## Inspection Checklist
Ohio Department of Transportation, Division of Construction | [7 empty] | Y
Inspection Quality Checklist | [7 empty] | N
518 Drainage of Structures
Header Section |  |  |  |  | Number of Non-Conforming Attributes: | 0
Name: |  | Date Inspected: |  | AltID:
PLN: |  | ContID:
Item No: |  | Project No. (Part Code):
Item Desc:
Location:
Checklist Section
Inspected? | Attribute Inspected | Citation | Inspection Location / Station / Offset | Photo? | Comments / Observations / Measurements | Conforms? (Y / N)
General
| As Per Plan, Miscellaneous, and Special items. In addition to the requirements listed below, do the special “As Per Plan” characteristics conform to the contract documents? Provide a comment describing what was inspected. | Plan |  |  | Required |  | 0
| No applicable Attribute for the Pay Item is listed. Provide a comment describing what was inspected. | Plan |  |  | Required |  | 0
Materials | [6 empty] | 0
| Was the fabricator for metal pipe at least qualified at Level SF per 513.03? Document Fabricator. | 518.02 |  |  | Required |  | 0
| Did Contractor provide certified test data, mill certifications, with proof of domestic origin, and a letter of certification with the steel material? | 501.06.B / 518.02 |  |  |  |  | 0
| Did Contractor provide Shop drawings according to 501.04.B. with detail and dimensions of the steel components? | 501.04 |  |  |  |  | 0
| Did Contractor provide scuppers galvanized according to 711.02, drain pipe, if specified, galvanized according to 748.06, and hanger and clamp assemblies according to 711.02? | 518.03 / 518.06 / 518.07 |  |  |  |  | 0
| Did Contractor provide plastic pipe per 707.33 or 707.45, if specified? | 518.03 / 518.06 |  |  |  |  | 0
| Did Contractor provide reinforced thermosetting resin pipe per 707.80, if specified? | 518.03 / 518.06 |  |  |  |  | 0
| Did Contractor provide geotextile fabric, Type A per 712.09, if specified? | 518.03 / 518.05 |  |  |  |  | 0
| Did Contractor provide porous backfill consisting of gravel, stone, or air cooled blast furnace slag with No.57 gradation per Table 703.01-1? | 518.03 / 518.05 |  |  |  |  | 0
Scuppers, Pipe Installation | [6 empty] | 0
| Were the scupper inlets installed at the proper elevation with the deck concrete, allowing water to drain from the deck? | 518.07 / 511.07 |  | Required |  |  | 0
| Was the pipe leading down from the superstructure, securely fastened to the structure, taking into account the deflection of the spans under dead load, with watertight connection, with structural steel joints welded? | 518.06 / 518.07 |  |  |  |  | 0
| Was subsurface pipe, laid to grade, outletted per contract requirements? | 518.06 |  | Required |  |  | 0
Porous Backfill Installation | [6 empty] | 0
| If there are weep holes in the concrete, did Contractor place 2 cubic feet of bagged No. 3 aggregate at each weep hole to retain the porous backfill? | 518.05 |  |  |  |  | 0
| Did Contractor place the porous backfill for the full width of the trench and extend it to the bottom of the approach slab or base, as shown in the plans? Record Type of aggregate used. | 518.05 |  |  | Required |  | 0
| Did Contractor carefully place the porous backfill as soon as all criteria are met to avoid ponding of surface water and accumulation of debris? | 518.05 |  |  |  |  | 0
| Did Contractor carefully place the porous backfill against waterproofed surfaces to avoid damage to the waterproofing material? | 518.05 |  |  |  |  | 0
| Did Contractor carefully place the filter fabric with the porous backfill, overlapping the fabric properly to continuously encapsulate the porous backfill and keep it separated from the adjacent Type B granular embankment installation? | 518.05 |  |  |  |  | 0
| Did Contractor run a plate compactor or tamper over the top of each lift for consolidation of approximately 85% of original layer thickness, if the porous backfill was placed in loose lifts under 12 inches? | 518.05 |  |  |  |  | 0
| If placed in loose lifts greater than 12 inches, did the Contractor flood the porous backfill at the appropriate moisture content for consolidation of approximately 85% of original layer thickness? | 518.05 |  |  |  |  | 0
Comments Section
Inspection Guidance / Instruction Section
Provide comments for each nonconformance.
This checklist should be filled out at least once for each structure with drainage.