884E10350 | 15" PORTLAND CEMENT CONCRETE PAVEMENT | SY | COMPONENT | 62650 | REINFORCING, UNCOATED GRADE 50 | LB | 709.01/03/ | 0 | CERT
884E10350 | 15" PORTLAND CEMENT CONCRETE PAVEMENT | SY | COMPONENT | 62660 | REINFORCING, UNCOATED GRADE 60 | LB | 709.01/03/ | 0 | CERT
884E10350 | 15" PORTLAND CEMENT CONCRETE PAVEMENT | SY | COMPONENT | 619100 | PREFORMED EXPANSION JOINT FILLER 1" | SF | 705.03-711 | 0 | QPL
884E10350 | 15" PORTLAND CEMENT CONCRETE PAVEMENT | SY | COMPONENT | 61607 | JOINT & CRACK SEALER, HOT APPLIED 705.04 | LB | 705.04 | 0 | CERT
884E10350 | 15" PORTLAND CEMENT CONCRETE PAVEMENT | SY | COMPONENT | 61606 | PREFORMED ELASTOMERIC COMPRESSION SEAL | FT | 705.11 | 0 | QPL
884E10350 | 15" PORTLAND CEMENT CONCRETE PAVEMENT | SY | COMPONENT | 42406OH | WHITE CURE TYPE 2 CLASS A OR B | GAL | 705.07OH | 0 | QPL
884E10350 | 15" PORTLAND CEMENT CONCRETE PAVEMENT | SY | SUBSTITUTE | 67601A | EXPANSION SHIELD ANCHOR, TYPE A | EACH | 712.01 | 0 | QPL
884E10350 | 15" PORTLAND CEMENT CONCRETE PAVEMENT | SY | COMPONENT | 67501 | 5/8"X6" HOOK BOLT | EACH | BP2.1 | 0 | QPL
884E10350 | 15" PORTLAND CEMENT CONCRETE PAVEMENT | SY | COMPONENT | 62675 | REINFORCING, UNCOATED GRADE 75 | LB | 709.01/03/ | 0 | CERT
884E10350 | 15" PORTLAND CEMENT CONCRETE PAVEMENT | SY | COMPONENT | 62710 | REINFORCING, WELDED WIRE FABRIC | SF | 709.1 | 0 | CERT
884E10350 | 15" PORTLAND CEMENT CONCRETE PAVEMENT | SY | PRIMARY | 215QC1 | QC 1 CONCRETE - 4000 PSI - WELL GRADED | CY | 499 | 0.41667 | JCTL
884E10350 | 15" PORTLAND CEMENT CONCRETE PAVEMENT | SY | COMPONENT | 62712D | REINFORCING,WELDED DEFORMED WIRE FABRIC | SF | 709.12 | 0 | CERT
884E10350 | 15" PORTLAND CEMENT CONCRETE PAVEMENT | SY | COMPONENT | 67502 | 5/8"X8" HOOK BOLT | EACH | BP2.1 | 0 | QPL
884E10350 | 15" PORTLAND CEMENT CONCRETE PAVEMENT | SY | COMPONENT | 63013 | STEEL ROD, COATED DOWEL, JOINT ASSY | LB | 709.13 | 0 | CERT
884E10350 | 15" PORTLAND CEMENT CONCRETE PAVEMENT | SY | SUBSTITUTE | 67504 | 5/8"X12" WIGGLE BOLT | EACH | BP2.1 | 0 | QPL
884E10350 | 15" PORTLAND CEMENT CONCRETE PAVEMENT | SY | COMPONENT | 67503 | HOOK BOLT COUPLER | EACH | BP2.1 | 0 | QPL
884E99000 | PORTLAND CEMENT CONCRETE PAVEMENT | LS | SUBSTITUTE | 67601A | EXPANSION SHIELD ANCHOR, TYPE A | EACH | 712.01 | 0 | CERT
884E99000 | PORTLAND CEMENT CONCRETE PAVEMENT | LS | COMPONENT | 42406OH | WHITE CURE TYPE 2 CLASS A OR B | GAL | 705.07OH | 0 | QPL
884E99000 | PORTLAND CEMENT CONCRETE PAVEMENT | LS | COMPONENT | 67503 | HOOK BOLT COUPLER | EACH | BP2.1 | 0 | CERT
884E99000 | PORTLAND CEMENT CONCRETE PAVEMENT | LS | COMPONENT | 67502 | 5/8"X8" HOOK BOLT | EACH | BP2.1 | 0 | CERT
884E99000 | PORTLAND CEMENT CONCRETE PAVEMENT | LS | COMPONENT | 67501 | 5/8"X6" HOOK BOLT | EACH | BP2.1 | 0 | CERT
884E99000 | PORTLAND CEMENT CONCRETE PAVEMENT | LS | COMPONENT | 63013 | STEEL ROD, COATED DOWEL, JOINT ASSY | LB | 709.13 | 0 | CERT
884E99000 | PORTLAND CEMENT CONCRETE PAVEMENT | LS | COMPONENT | 62712D | REINFORCING,WELDED DEFORMED WIRE FABRIC | SF | 709.12 | 0 | CERT
884E99000 | PORTLAND CEMENT CONCRETE PAVEMENT | LS | COMPONENT | 62710 | REINFORCING, WELDED WIRE FABRIC | SF | 709.1 | 0 | CERT
884E99000 | PORTLAND CEMENT CONCRETE PAVEMENT | LS | COMPONENT | 61606 | PREFORMED ELASTOMERIC COMPRESSION SEAL | FT | 705.11 | 0 | QPL
884E99000 | PORTLAND CEMENT CONCRETE PAVEMENT | LS | COMPONENT | 62660 | REINFORCING, UNCOATED GRADE 60 | LB | 709.01/03/ | 0 | CERT
884E99000 | PORTLAND CEMENT CONCRETE PAVEMENT | LS | COMPONENT | 62650 | REINFORCING, UNCOATED GRADE 50 | LB | 709.01/03/ | 0 | QPL
884E99000 | PORTLAND CEMENT CONCRETE PAVEMENT | LS | SUBSTITUTE | 67504 | 5/8"X12" WIGGLE BOLT | EACH | BP2.1 | 0 | CERT
884E99000 | PORTLAND CEMENT CONCRETE PAVEMENT | LS | PRIMARY | 215QC1 | QC 1 CONCRETE - 4000 PSI - WELL GRADED | CY | 499 | 0 | JCTL
884E99000 | PORTLAND CEMENT CONCRETE PAVEMENT | LS | COMPONENT | 619100 | PREFORMED EXPANSION JOINT FILLER 1" | SF | 705.03-711 | 0 | CERT
884E99000 | PORTLAND CEMENT CONCRETE PAVEMENT | LS | COMPONENT | 61607 | JOINT & CRACK SEALER, HOT APPLIED 705.04 | LB | 705.04 | 0 | CERT
884E99000 | PORTLAND CEMENT CONCRETE PAVEMENT | LS | COMPONENT | 62675 | REINFORCING, UNCOATED GRADE 75 | LB | 709.01/03/ | 0 | CERT
884E99000 | PORTLAND CEMENT CONCRETE PAVEMENT | LS | COMPONENT | 62640 | REINFORCING, UNCOATED GRADE 40 | LB | 709.01/03/ | 0 | QPL
885E00060 | FLD PTG OF STR STEEL, INTERMED, WARR | SF | COMPONENT | 40022 | CAULKING/STRUCTURAL STEEL PAINT IN FIELD | GAL | 514.02 | 0 | QPL
885E00060 | FLD PTG OF STR STEEL, INTERMED, WARR | SF | PRIMARY | 40015 | OZEU INTERMEDIATE COAT RESIN & CURE | GAL | 708.02 | 0 | QPL
885E00066 | FLD PTG STR STEEL, FINISH COAT, W/WARR | SF | PRIMARY | 40020 | OZEU FINISH COAT, POLYURE RESIN & CURE | GAL | 708.02 | 0 | QPL
885E00066 | FLD PTG STR STEEL, FINISH COAT, W/WARR | SF | COMPONENT | 40022 | CAULKING/STRUCTURAL STEEL PAINT IN FIELD | GAL | 514.02 | 0 | QPL
885E00300 | FIELD PTG STR STEEL, INTERM COAT, W/WARR | LS | PRIMARY | 40015 | OZEU INTERMEDIATE COAT RESIN & CURE | GAL | 708.02 | 0 | QPL
885E00300 | FIELD PTG STR STEEL, INTERM COAT, W/WARR | LS | COMPONENT | 40022 | CAULKING/STRUCTURAL STEEL PAINT IN FIELD | GAL | 514.02 | 0 | QPL
885E00400 | FLD PTING EX STR STEEL, FINISH COAT, WAR | LS | COMPONENT | 40022 | CAULKING/STRUCTURAL STEEL PAINT IN FIELD | GAL | 514.02 | 0 | QPL
885E00400 | FLD PTING EX STR STEEL, FINISH COAT, WAR | LS | PRIMARY | 40020 | OZEU FINISH COAT, POLYURE RESIN & CURE | GAL | 708.02 | 0 | QPL
885E00800 | FIELD PTG STR STEEL, INTERM COAT, W/WARR | LB | PRIMARY | 40015 | OZEU INTERMEDIATE COAT RESIN & CURE | GAL | 708.02 | 0 | QPL
885E00800 | FIELD PTG STR STEEL, INTERM COAT, W/WARR | LB | COMPONENT | 40022 | CAULKING/STRUCTURAL STEEL PAINT IN FIELD | GAL | 514.02 | 0 | QPL
885E00850 | FLD PTING EX STR STEEL, FINISH COAT, WAR | LB | PRIMARY | 40020 | OZEU FINISH COAT, POLYURE RESIN & CURE | GAL | 708.02 | 0 | QPL
885E00850 | FLD PTING EX STR STEEL, FINISH COAT, WAR | LB | COMPONENT | 40022 | CAULKING/STRUCTURAL STEEL PAINT IN FIELD | GAL | 514.02 | 0 | QPL
885E10000 | FINAL INSPECTION REPAIR | EACH | PRIMARY | 40015 | OZEU INTERMEDIATE COAT RESIN & CURE | GAL | 708.02 | 0 | QPL
885E10000 | FINAL INSPECTION REPAIR | EACH | COMPONENT | 40022 | CAULKING/STRUCTURAL STEEL PAINT IN FIELD | GAL | 514.02 | 0 | QPL
885E10000 | FINAL INSPECTION REPAIR | EACH | PRIMARY | 40020 | OZEU FINISH COAT, POLYURE RESIN & CURE | GAL | 708.02 | 0 | QPL
885E10000 | FINAL INSPECTION REPAIR | EACH | PRIMARY | 40004 | OZEU PAINT PRIMER:RESIN,CURE&PIGMENT | GAL | 708.02 | 0 | QPL
886E10000 | HOT IN-PLACE RECYCLING W/WARRANTY | SY | PRIMARY | 177SHMR | HOT MIX, SURFACE RECYCLE IN PLACE | TON | PN | 0 | JCTL
886E10000 | HOT IN-PLACE RECYCLING W/WARRANTY | SY | COMPONENT | 100REJ | ASPHALT REJUVENATING AGENT | GAL | 441.03 | 0 | CTD
888E00900 | PORTLAND CEMENT CONCRETE PAVEMENT, 4" | SY | COMPONENT | 67501 | 5/8"X6" HOOK BOLT | EACH | BP2.1 | 0 | QPL
888E00900 | PORTLAND CEMENT CONCRETE PAVEMENT, 4" | SY | COMPONENT | 42406OH | WHITE CURE TYPE 2 CLASS A OR B | GAL | 705.07OH | 0.045 | QPL
888E00900 | PORTLAND CEMENT CONCRETE PAVEMENT, 4" | SY | COMPONENT | 62710 | REINFORCING, WELDED WIRE FABRIC | SF | 709.1 | 0 | CERT
888E00900 | PORTLAND CEMENT CONCRETE PAVEMENT, 4" | SY | COMPONENT | 62712D | REINFORCING,WELDED DEFORMED WIRE FABRIC | SF | 709.12 | 0 | CERT
888E00900 | PORTLAND CEMENT CONCRETE PAVEMENT, 4" | SY | COMPONENT | 67502 | 5/8"X8" HOOK BOLT | EACH | BP2.1 | 0 | QPL
888E00900 | PORTLAND CEMENT CONCRETE PAVEMENT, 4" | SY | COMPONENT | 63013 | STEEL ROD, COATED DOWEL, JOINT ASSY | LB | 709.13 | 0 | CERT
888E00900 | PORTLAND CEMENT CONCRETE PAVEMENT, 4" | SY | COMPONENT | 62660 | REINFORCING, UNCOATED GRADE 60 | LB | 709.01/03/ | 0 | CERT
888E00900 | PORTLAND CEMENT CONCRETE PAVEMENT, 4" | SY | COMPONENT | 62650 | REINFORCING, UNCOATED GRADE 50 | LB | 709.01/03/ | 0 | CERT
888E00900 | PORTLAND CEMENT CONCRETE PAVEMENT, 4" | SY | COMPONENT | 62675 | REINFORCING, UNCOATED GRADE 75 | LB | 709.01/03/ | 0 | CERT
888E00900 | PORTLAND CEMENT CONCRETE PAVEMENT, 4" | SY | PRIMARY | 218QCQA | CONCRETE FOR QC/QA PAVEMENT | CY | SS888 | 0.11111 | JCTL
888E00900 | PORTLAND CEMENT CONCRETE PAVEMENT, 4" | SY | COMPONENT | 619100 | PREFORMED EXPANSION JOINT FILLER 1" | SF | 705.03-711 | 0 | QPL
888E00900 | PORTLAND CEMENT CONCRETE PAVEMENT, 4" | SY | COMPONENT | 61607 | JOINT & CRACK SEALER, HOT APPLIED 705.04 | LB | 705.04 | 0 | CERT
888E00900 | PORTLAND CEMENT CONCRETE PAVEMENT, 4" | SY | COMPONENT | 61606 | PREFORMED ELASTOMERIC COMPRESSION SEAL | FT | 705.11 | 0 | QPL
888E00900 | PORTLAND CEMENT CONCRETE PAVEMENT, 4" | SY | COMPONENT | 67503 | HOOK BOLT COUPLER | EACH | BP2.1 | 0 | QPL
888E00900 | PORTLAND CEMENT CONCRETE PAVEMENT, 4" | SY | COMPONENT | 62640 | REINFORCING, UNCOATED GRADE 40 | LB | 709.01/03/ | 0 | CERT
888E01000 | PORTLAND CEMENT CONCRETE PAVEMENT, 6" | SY | COMPONENT | 67502 | 5/8"X8" HOOK BOLT | EACH | BP2.1 | 0 | QPL
888E01000 | PORTLAND CEMENT CONCRETE PAVEMENT, 6" | SY | COMPONENT | 62710 | REINFORCING, WELDED WIRE FABRIC | SF | 709.1 | 0 | CERT
888E01000 | PORTLAND CEMENT CONCRETE PAVEMENT, 6" | SY | COMPONENT | 62712D | REINFORCING,WELDED DEFORMED WIRE FABRIC | SF | 709.12 | 0 | CERT
888E01000 | PORTLAND CEMENT CONCRETE PAVEMENT, 6" | SY | PRIMARY | 218QCQA | CONCRETE FOR QC/QA PAVEMENT | CY | SS888 | 0.16667 | JCTL
888E01000 | PORTLAND CEMENT CONCRETE PAVEMENT, 6" | SY | COMPONENT | 62640 | REINFORCING, UNCOATED GRADE 40 | LB | 709.01/03/ | 0 | CERT
888E01000 | PORTLAND CEMENT CONCRETE PAVEMENT, 6" | SY | COMPONENT | 67503 | HOOK BOLT COUPLER | EACH | BP2.1 | 0 | QPL
888E01000 | PORTLAND CEMENT CONCRETE PAVEMENT, 6" | SY | COMPONENT | 62660 | REINFORCING, UNCOATED GRADE 60 | LB | 709.01/03/ | 0 | CERT
888E01000 | PORTLAND CEMENT CONCRETE PAVEMENT, 6" | SY | COMPONENT | 62650 | REINFORCING, UNCOATED GRADE 50 | LB | 709.01/03/ | 0 | CERT
888E01000 | PORTLAND CEMENT CONCRETE PAVEMENT, 6" | SY | COMPONENT | 62675 | REINFORCING, UNCOATED GRADE 75 | LB | 709.01/03/ | 0 | CERT
888E01000 | PORTLAND CEMENT CONCRETE PAVEMENT, 6" | SY | COMPONENT | 619100 | PREFORMED EXPANSION JOINT FILLER 1" | SF | 705.03-711 | 0 | QPL
888E01000 | PORTLAND CEMENT CONCRETE PAVEMENT, 6" | SY | COMPONENT | 61607 | JOINT & CRACK SEALER, HOT APPLIED 705.04 | LB | 705.04 | 0 | CERT
888E01000 | PORTLAND CEMENT CONCRETE PAVEMENT, 6" | SY | COMPONENT | 61606 | PREFORMED ELASTOMERIC COMPRESSION SEAL | FT | 705.11 | 0 | QPL
888E01000 | PORTLAND CEMENT CONCRETE PAVEMENT, 6" | SY | COMPONENT | 42406OH | WHITE CURE TYPE 2 CLASS A OR B | GAL | 705.07OH | 0.045 | QPL
888E01000 | PORTLAND CEMENT CONCRETE PAVEMENT, 6" | SY | COMPONENT | 63013 | STEEL ROD, COATED DOWEL, JOINT ASSY | LB | 709.13 | 0 | CERT
888E01200 | PORTLAND CEMENT CONCRETE PAVEMENT, 8" | SY | COMPONENT | 62660 | REINFORCING, UNCOATED GRADE 60 | LB | 709.01/03/ | 0 | CERT
888E01200 | PORTLAND CEMENT CONCRETE PAVEMENT, 8" | SY | COMPONENT | 62675 | REINFORCING, UNCOATED GRADE 75 | LB | 709.01/03/ | 0 | CERT
888E01200 | PORTLAND CEMENT CONCRETE PAVEMENT, 8" | SY | COMPONENT | 42406OH | WHITE CURE TYPE 2 CLASS A OR B | GAL | 705.07OH | 0.045 | QPL
888E01200 | PORTLAND CEMENT CONCRETE PAVEMENT, 8" | SY | COMPONENT | 61606 | PREFORMED ELASTOMERIC COMPRESSION SEAL | FT | 705.11 | 0 | QPL
888E01200 | PORTLAND CEMENT CONCRETE PAVEMENT, 8" | SY | COMPONENT | 67501 | 5/8"X6" HOOK BOLT | EACH | BP2.1 | 0 | QPL
888E01200 | PORTLAND CEMENT CONCRETE PAVEMENT, 8" | SY | COMPONENT | 62712D | REINFORCING,WELDED DEFORMED WIRE FABRIC | SF | 709.12 | 0 | CERT
888E01200 | PORTLAND CEMENT CONCRETE PAVEMENT, 8" | SY | COMPONENT | 67502 | 5/8"X8" HOOK BOLT | EACH | BP2.1 | 0 | QPL
888E01200 | PORTLAND CEMENT CONCRETE PAVEMENT, 8" | SY | COMPONENT | 63013 | STEEL ROD, COATED DOWEL, JOINT ASSY | LB | 709.13 | 0 | CERT
888E01200 | PORTLAND CEMENT CONCRETE PAVEMENT, 8" | SY | COMPONENT | 619100 | PREFORMED EXPANSION JOINT FILLER 1" | SF | 705.03-711 | 0 | QPL
888E01200 | PORTLAND CEMENT CONCRETE PAVEMENT, 8" | SY | COMPONENT | 67503 | HOOK BOLT COUPLER | EACH | BP2.1 | 0 | QPL
888E01200 | PORTLAND CEMENT CONCRETE PAVEMENT, 8" | SY | COMPONENT | 62640 | REINFORCING, UNCOATED GRADE 40 | LB | 709.01/03/ | 0 | CERT
888E01200 | PORTLAND CEMENT CONCRETE PAVEMENT, 8" | SY | PRIMARY | 218QCQA | CONCRETE FOR QC/QA PAVEMENT | CY | SS888 | 0.22222 | JCTL
888E01200 | PORTLAND CEMENT CONCRETE PAVEMENT, 8" | SY | COMPONENT | 62650 | REINFORCING, UNCOATED GRADE 50 | LB | 709.01/03/ | 0 | CERT
888E01200 | PORTLAND CEMENT CONCRETE PAVEMENT, 8" | SY | COMPONENT | 62710 | REINFORCING, WELDED WIRE FABRIC | SF | 709.1 | 0 | CERT
888E01200 | PORTLAND CEMENT CONCRETE PAVEMENT, 8" | SY | COMPONENT | 61607 | JOINT & CRACK SEALER, HOT APPLIED 705.04 | LB | 705.04 | 0 | CERT
888E01400 | PORTLAND CEMENT CONCRETE PAVEMENT, 10" | SY | COMPONENT | 619100 | PREFORMED EXPANSION JOINT FILLER 1" | SF | 705.03-711 | 0 | QPL
888E01400 | PORTLAND CEMENT CONCRETE PAVEMENT, 10" | SY | PRIMARY | 218QCQA | CONCRETE FOR QC/QA PAVEMENT | CY | SS888 | 0.27778 | JCTL
888E01400 | PORTLAND CEMENT CONCRETE PAVEMENT, 10" | SY | COMPONENT | 62710 | REINFORCING, WELDED WIRE FABRIC | SF | 709.1 | 0 | CERT
888E01400 | PORTLAND CEMENT CONCRETE PAVEMENT, 10" | SY | COMPONENT | 61607 | JOINT & CRACK SEALER, HOT APPLIED 705.04 | LB | 705.04 | 0 | CERT
888E01400 | PORTLAND CEMENT CONCRETE PAVEMENT, 10" | SY | COMPONENT | 61606 | PREFORMED ELASTOMERIC COMPRESSION SEAL | FT | 705.11 | 0 | QPL
888E01400 | PORTLAND CEMENT CONCRETE PAVEMENT, 10" | SY | COMPONENT | 42406OH | WHITE CURE TYPE 2 CLASS A OR B | GAL | 705.07OH | 0.045 | QPL
888E01400 | PORTLAND CEMENT CONCRETE PAVEMENT, 10" | SY | COMPONENT | 67501 | 5/8"X6" HOOK BOLT | EACH | BP2.1 | 0 | QPL
888E01400 | PORTLAND CEMENT CONCRETE PAVEMENT, 10" | SY | COMPONENT | 62650 | REINFORCING, UNCOATED GRADE 50 | LB | 709.01/03/ | 0 | CERT
888E01400 | PORTLAND CEMENT CONCRETE PAVEMENT, 10" | SY | COMPONENT | 62675 | REINFORCING, UNCOATED GRADE 75 | LB | 709.01/03/ | 0 | CERT
888E01400 | PORTLAND CEMENT CONCRETE PAVEMENT, 10" | SY | COMPONENT | 67502 | 5/8"X8" HOOK BOLT | EACH | BP2.1 | 0 | QPL
888E01400 | PORTLAND CEMENT CONCRETE PAVEMENT, 10" | SY | COMPONENT | 63013 | STEEL ROD, COATED DOWEL, JOINT ASSY | LB | 709.13 | 0 | CERT
888E01400 | PORTLAND CEMENT CONCRETE PAVEMENT, 10" | SY | COMPONENT | 62660 | REINFORCING, UNCOATED GRADE 60 | LB | 709.01/03/ | 0 | CERT
888E01400 | PORTLAND CEMENT CONCRETE PAVEMENT, 10" | SY | COMPONENT | 67503 | HOOK BOLT COUPLER | EACH | BP2.1 | 0 | QPL
888E01400 | PORTLAND CEMENT CONCRETE PAVEMENT, 10" | SY | COMPONENT | 62640 | REINFORCING, UNCOATED GRADE 40 | LB | 709.01/03/ | 0 | CERT
888E01400 | PORTLAND CEMENT CONCRETE PAVEMENT, 10" | SY | COMPONENT | 62712D | REINFORCING,WELDED DEFORMED WIRE FABRIC | SF | 709.12 | 0 | CERT
888E01500 | PORTLAND CEMENT CONCRETE PAVEMENT, 12" | SY | COMPONENT | 619100 | PREFORMED EXPANSION JOINT FILLER 1" | SF | 705.03-711 | 0 | QPL
888E01500 | PORTLAND CEMENT CONCRETE PAVEMENT, 12" | SY | COMPONENT | 62675 | REINFORCING, UNCOATED GRADE 75 | LB | 709.01/03/ | 0 | CERT
888E01500 | PORTLAND CEMENT CONCRETE PAVEMENT, 12" | SY | COMPONENT | 67503 | HOOK BOLT COUPLER | EACH | BP2.1 | 0 | QPL
888E01500 | PORTLAND CEMENT CONCRETE PAVEMENT, 12" | SY | COMPONENT | 61606 | PREFORMED ELASTOMERIC COMPRESSION SEAL | FT | 705.11 | 0 | QPL
888E01500 | PORTLAND CEMENT CONCRETE PAVEMENT, 12" | SY | COMPONENT | 42406OH | WHITE CURE TYPE 2 CLASS A OR B | GAL | 705.07OH | 0.045 | QPL
888E01500 | PORTLAND CEMENT CONCRETE PAVEMENT, 12" | SY | COMPONENT | 62650 | REINFORCING, UNCOATED GRADE 50 | LB | 709.01/03/ | 0 | CERT
888E01500 | PORTLAND CEMENT CONCRETE PAVEMENT, 12" | SY | COMPONENT | 63013 | STEEL ROD, COATED DOWEL, JOINT ASSY | LB | 709.13 | 0 | CERT
888E01500 | PORTLAND CEMENT CONCRETE PAVEMENT, 12" | SY | COMPONENT | 67502 | 5/8"X8" HOOK BOLT | EACH | BP2.1 | 0 | QPL
888E01500 | PORTLAND CEMENT CONCRETE PAVEMENT, 12" | SY | COMPONENT | 61607 | JOINT & CRACK SEALER, HOT APPLIED 705.04 | LB | 705.04 | 0 | CERT
888E01500 | PORTLAND CEMENT CONCRETE PAVEMENT, 12" | SY | COMPONENT | 62640 | REINFORCING, UNCOATED GRADE 40 | LB | 709.01/03/ | 0 | CERT
888E01500 | PORTLAND CEMENT CONCRETE PAVEMENT, 12" | SY | PRIMARY | 218QCQA | CONCRETE FOR QC/QA PAVEMENT | CY | SS888 | 0.33333 | JCTL
888E01500 | PORTLAND CEMENT CONCRETE PAVEMENT, 12" | SY | COMPONENT | 67501 | 5/8"X6" HOOK BOLT | EACH | BP2.1 | 0 | QPL
888E01500 | PORTLAND CEMENT CONCRETE PAVEMENT, 12" | SY | COMPONENT | 62710 | REINFORCING, WELDED WIRE FABRIC | SF | 709.1 | 0 | CERT
888E01500 | PORTLAND CEMENT CONCRETE PAVEMENT, 12" | SY | COMPONENT | 62712D | REINFORCING,WELDED DEFORMED WIRE FABRIC | SF | 709.12 | 0 | CERT
888E01500 | PORTLAND CEMENT CONCRETE PAVEMENT, 12" | SY | COMPONENT | 62660 | REINFORCING, UNCOATED GRADE 60 | LB | 709.01/03/ | 0 | CERT
888E09000 | PORTLAND CEMENT CONCRETE PAVEMENT, 4" | SY | COMPONENT | 67502 | 5/8"X8" HOOK BOLT | EACH | BP2.1 | 0 | QPL
888E09000 | PORTLAND CEMENT CONCRETE PAVEMENT, 4" | SY | COMPONENT | 63013 | STEEL ROD, COATED DOWEL, JOINT ASSY | LB | 709.13 | 0 | CERT
888E09000 | PORTLAND CEMENT CONCRETE PAVEMENT, 4" | SY | COMPONENT | 67503 | HOOK BOLT COUPLER | EACH | BP2.1 | 0 | QPL
888E09000 | PORTLAND CEMENT CONCRETE PAVEMENT, 4" | SY | COMPONENT | 67501 | 5/8"X6" HOOK BOLT | EACH | BP2.1 | 0 | QPL
888E09000 | PORTLAND CEMENT CONCRETE PAVEMENT, 4" | SY | PRIMARY | 218QCQA | CONCRETE FOR QC/QA PAVEMENT | CY | SS888 | 0.11111 | JCTL
888E09000 | PORTLAND CEMENT CONCRETE PAVEMENT, 4" | SY | COMPONENT | 42406OH | WHITE CURE TYPE 2 CLASS A OR B | GAL | 705.07OH | 0.045 | QPL
888E09000 | PORTLAND CEMENT CONCRETE PAVEMENT, 4" | SY | COMPONENT | 61607 | JOINT & CRACK SEALER, HOT APPLIED 705.04 | LB | 705.04 | 0 | CERT
888E09000 | PORTLAND CEMENT CONCRETE PAVEMENT, 4" | SY | COMPONENT | 619100 | PREFORMED EXPANSION JOINT FILLER 1" | SF | 705.03-711 | 0 | QPL
888E10000 | PORTLAND CEMENT CONCRETE PAVEMENT, 6" | SY | COMPONENT | 619100 | PREFORMED EXPANSION JOINT FILLER 1" | SF | 705.03-711 | 0 | QPL
888E10000 | PORTLAND CEMENT CONCRETE PAVEMENT, 6" | SY | PRIMARY | 218QCQA | CONCRETE FOR QC/QA PAVEMENT | CY | SS888 | 0.16667 | JCTL
888E10000 | PORTLAND CEMENT CONCRETE PAVEMENT, 6" | SY | COMPONENT | 67503 | HOOK BOLT COUPLER | EACH | BP2.1 | 0 | QPL
888E10000 | PORTLAND CEMENT CONCRETE PAVEMENT, 6" | SY | COMPONENT | 61607 | JOINT & CRACK SEALER, HOT APPLIED 705.04 | LB | 705.04 | 0 | CERT
888E10000 | PORTLAND CEMENT CONCRETE PAVEMENT, 6" | SY | COMPONENT | 61606 | PREFORMED ELASTOMERIC COMPRESSION SEAL | FT | 705.11 | 0 | QPL
888E10000 | PORTLAND CEMENT CONCRETE PAVEMENT, 6" | SY | COMPONENT | 42406OH | WHITE CURE TYPE 2 CLASS A OR B | GAL | 705.07OH | 0.045 | QPL
888E10000 | PORTLAND CEMENT CONCRETE PAVEMENT, 6" | SY | COMPONENT | 63013 | STEEL ROD, COATED DOWEL, JOINT ASSY | LB | 709.13 | 0 | CERT
888E10000 | PORTLAND CEMENT CONCRETE PAVEMENT, 6" | SY | COMPONENT | 67502 | 5/8"X8" HOOK BOLT | EACH | BP2.1 | 0 | QPL
888E10000 | PORTLAND CEMENT CONCRETE PAVEMENT, 6" | SY | COMPONENT | 67501 | 5/8"X6" HOOK BOLT | EACH | BP2.1 | 0 | QPL
888E12000 | PORTLAND CEMENT CONCRETE PAVEMENT, 8" | SY | COMPONENT | 67502 | 5/8"X8" HOOK BOLT | EACH | BP2.1 | 0 | QPL
888E12000 | PORTLAND CEMENT CONCRETE PAVEMENT, 8" | SY | COMPONENT | 63013 | STEEL ROD, COATED DOWEL, JOINT ASSY | LB | 709.13 | 0 | CERT
888E12000 | PORTLAND CEMENT CONCRETE PAVEMENT, 8" | SY | COMPONENT | 619100 | PREFORMED EXPANSION JOINT FILLER 1" | SF | 705.03-711 | 0 | QPL
888E12000 | PORTLAND CEMENT CONCRETE PAVEMENT, 8" | SY | COMPONENT | 61607 | JOINT & CRACK SEALER, HOT APPLIED 705.04 | LB | 705.04 | 0 | CERT
888E12000 | PORTLAND CEMENT CONCRETE PAVEMENT, 8" | SY | COMPONENT | 61606 | PREFORMED ELASTOMERIC COMPRESSION SEAL | FT | 705.11 | 0 | QPL
888E12000 | PORTLAND CEMENT CONCRETE PAVEMENT, 8" | SY | COMPONENT | 67501 | 5/8"X6" HOOK BOLT | EACH | BP2.1 | 0 | QPL
888E12000 | PORTLAND CEMENT CONCRETE PAVEMENT, 8" | SY | PRIMARY | 218QCQA | CONCRETE FOR QC/QA PAVEMENT | CY | SS888 | 0.22222 | JCTL
888E12000 | PORTLAND CEMENT CONCRETE PAVEMENT, 8" | SY | PRIMARY | 215QSC1 | QC/QA SUBSTRUCTURE CONC CLASS 1 4000 PSI | CY | SS898 | 0.2222 | JCTL
888E12000 | PORTLAND CEMENT CONCRETE PAVEMENT, 8" | SY | COMPONENT | 67503 | HOOK BOLT COUPLER | EACH | BP2.1 | 0 | QPL
888E12000 | PORTLAND CEMENT CONCRETE PAVEMENT, 8" | SY | COMPONENT | 42406OH | WHITE CURE TYPE 2 CLASS A OR B | GAL | 705.07OH | 0.045 | QPL
888E14000 | PORTLAND CEMENT CONCRETE PAVEMENT, 10" | SY | PRIMARY | 218QCQA | CONCRETE FOR QC/QA PAVEMENT | CY | SS888 | 0.27778 | JCTL
888E14000 | PORTLAND CEMENT CONCRETE PAVEMENT, 10" | SY | COMPONENT | 619100 | PREFORMED EXPANSION JOINT FILLER 1" | SF | 705.03-711 | 0 | QPL
888E14000 | PORTLAND CEMENT CONCRETE PAVEMENT, 10" | SY | COMPONENT | 67503 | HOOK BOLT COUPLER | EACH | BP2.1 | 0 | QPL
888E14000 | PORTLAND CEMENT CONCRETE PAVEMENT, 10" | SY | COMPONENT | 63013 | STEEL ROD, COATED DOWEL, JOINT ASSY | LB | 709.13 | 0 | CERT
888E14000 | PORTLAND CEMENT CONCRETE PAVEMENT, 10" | SY | COMPONENT | 67502 | 5/8"X8" HOOK BOLT | EACH | BP2.1 | 0 | QPL
888E14000 | PORTLAND CEMENT CONCRETE PAVEMENT, 10" | SY | COMPONENT | 67501 | 5/8"X6" HOOK BOLT | EACH | BP2.1 | 0 | QPL
888E14000 | PORTLAND CEMENT CONCRETE PAVEMENT, 10" | SY | COMPONENT | 61606 | PREFORMED ELASTOMERIC COMPRESSION SEAL | FT | 705.11 | 0 | QPL
888E14000 | PORTLAND CEMENT CONCRETE PAVEMENT, 10" | SY | COMPONENT | 42406OH | WHITE CURE TYPE 2 CLASS A OR B | GAL | 705.07OH | 0.045 | QPL
888E14000 | PORTLAND CEMENT CONCRETE PAVEMENT, 10" | SY | COMPONENT | 61607 | JOINT & CRACK SEALER, HOT APPLIED 705.04 | LB | 705.04 | 0 | CERT
888E14050 | PORTLAND CEMENT CONCRETE PAVEMENT, 11" | SY | COMPONENT | 61606 | PREFORMED ELASTOMERIC COMPRESSION SEAL | FT | 705.11 | 0 | QPL
888E14050 | PORTLAND CEMENT CONCRETE PAVEMENT, 11" | SY | COMPONENT | 619100 | PREFORMED EXPANSION JOINT FILLER 1" | SF | 705.03-711 | 0 | QPL
888E14050 | PORTLAND CEMENT CONCRETE PAVEMENT, 11" | SY | COMPONENT | 61607 | JOINT & CRACK SEALER, HOT APPLIED 705.04 | LB | 705.04 | 0 | CERT
888E14050 | PORTLAND CEMENT CONCRETE PAVEMENT, 11" | SY | COMPONENT | 67503 | HOOK BOLT COUPLER | EACH | BP2.1 | 0 | QPL
888E14050 | PORTLAND CEMENT CONCRETE PAVEMENT, 11" | SY | COMPONENT | 63013 | STEEL ROD, COATED DOWEL, JOINT ASSY | LB | 709.13 | 0 | CERT
888E14050 | PORTLAND CEMENT CONCRETE PAVEMENT, 11" | SY | COMPONENT | 67502 | 5/8"X8" HOOK BOLT | EACH | BP2.1 | 0 | QPL
888E14050 | PORTLAND CEMENT CONCRETE PAVEMENT, 11" | SY | COMPONENT | 42406OH | WHITE CURE TYPE 2 CLASS A OR B | GAL | 705.07OH | 0.045 | QPL
888E14050 | PORTLAND CEMENT CONCRETE PAVEMENT, 11" | SY | COMPONENT | 67501 | 5/8"X6" HOOK BOLT | EACH | BP2.1 | 0 | QPL
888E14050 | PORTLAND CEMENT CONCRETE PAVEMENT, 11" | SY | PRIMARY | 218QCQA | CONCRETE FOR QC/QA PAVEMENT | CY | SS888 | 0.30555 | JCTL
888E14051 | PORTLAND CEMENT CONC PAVEMENT, 11", APP | SY | PRIMARY | 218QCQA | CONCRETE FOR QC/QA PAVEMENT | CY | SS888 | 0.30555 | JCTL
888E14051 | PORTLAND CEMENT CONC PAVEMENT, 11", APP | SY | COMPONENT | 61607 | JOINT & CRACK SEALER, HOT APPLIED 705.04 | LB | 705.04 | 0 | CERT
888E14051 | PORTLAND CEMENT CONC PAVEMENT, 11", APP | SY | COMPONENT | 619100 | PREFORMED EXPANSION JOINT FILLER 1" | SF | 705.03-711 | 0 | QPL
888E14051 | PORTLAND CEMENT CONC PAVEMENT, 11", APP | SY | COMPONENT | 63013 | STEEL ROD, COATED DOWEL, JOINT ASSY | LB | 709.13 | 0 | CERT
888E14051 | PORTLAND CEMENT CONC PAVEMENT, 11", APP | SY | COMPONENT | 67502 | 5/8"X8" HOOK BOLT | EACH | BP2.1 | 0 | QPL
888E14051 | PORTLAND CEMENT CONC PAVEMENT, 11", APP | SY | COMPONENT | 67501 | 5/8"X6" HOOK BOLT | EACH | BP2.1 | 0 | QPL
888E14051 | PORTLAND CEMENT CONC PAVEMENT, 11", APP | SY | COMPONENT | 61606 | PREFORMED ELASTOMERIC COMPRESSION SEAL | FT | 705.11 | 0 | QPL
888E14051 | PORTLAND CEMENT CONC PAVEMENT, 11", APP | SY | COMPONENT | 42406OH | WHITE CURE TYPE 2 CLASS A OR B | GAL | 705.07OH | 0.045 | QPL
888E14051 | PORTLAND CEMENT CONC PAVEMENT, 11", APP | SY | COMPONENT | 67503 | HOOK BOLT COUPLER | EACH | BP2.1 | 0 | QPL
888E14060 | PORTLAND CEMENT CONCRETE PAVEMENT, 11.5" | SY | PRIMARY | 218QCQA | CONCRETE FOR QC/QA PAVEMENT | CY | SS888 | 0.31947 | JCTL
888E14060 | PORTLAND CEMENT CONCRETE PAVEMENT, 11.5" | SY | COMPONENT | 61607 | JOINT & CRACK SEALER, HOT APPLIED 705.04 | LB | 705.04 | 0 | CERT
888E14060 | PORTLAND CEMENT CONCRETE PAVEMENT, 11.5" | SY | COMPONENT | 619100 | PREFORMED EXPANSION JOINT FILLER 1" | SF | 705.03-711 | 0 | QPL
888E14060 | PORTLAND CEMENT CONCRETE PAVEMENT, 11.5" | SY | COMPONENT | 61606 | PREFORMED ELASTOMERIC COMPRESSION SEAL | FT | 705.11 | 0 | QPL
888E14060 | PORTLAND CEMENT CONCRETE PAVEMENT, 11.5" | SY | COMPONENT | 67503 | HOOK BOLT COUPLER | EACH | BP2.1 | 0 | QPL
888E14060 | PORTLAND CEMENT CONCRETE PAVEMENT, 11.5" | SY | COMPONENT | 67501 | 5/8"X6" HOOK BOLT | EACH | BP2.1 | 0 | QPL
888E14060 | PORTLAND CEMENT CONCRETE PAVEMENT, 11.5" | SY | COMPONENT | 67502 | 5/8"X8" HOOK BOLT | EACH | BP2.1 | 0 | QPL
888E14060 | PORTLAND CEMENT CONCRETE PAVEMENT, 11.5" | SY | COMPONENT | 63013 | STEEL ROD, COATED DOWEL, JOINT ASSY | LB | 709.13 | 0 | CERT
888E14060 | PORTLAND CEMENT CONCRETE PAVEMENT, 11.5" | SY | COMPONENT | 42406OH | WHITE CURE TYPE 2 CLASS A OR B | GAL | 705.07OH | 0.045 | QPL
888E15000 | PORTLAND CEMENT CONCRETE PAVEMENT, 12" | SY | PRIMARY | 218QCQA | CONCRETE FOR QC/QA PAVEMENT | CY | SS888 | 0.33333 | JCTL
888E15000 | PORTLAND CEMENT CONCRETE PAVEMENT, 12" | SY | COMPONENT | 61607 | JOINT & CRACK SEALER, HOT APPLIED 705.04 | LB | 705.04 | 0 | CERT
888E15000 | PORTLAND CEMENT CONCRETE PAVEMENT, 12" | SY | COMPONENT | 619100 | PREFORMED EXPANSION JOINT FILLER 1" | SF | 705.03-711 | 0 | QPL
888E15000 | PORTLAND CEMENT CONCRETE PAVEMENT, 12" | SY | COMPONENT | 63013 | STEEL ROD, COATED DOWEL, JOINT ASSY | LB | 709.13 | 0 | CERT
888E15000 | PORTLAND CEMENT CONCRETE PAVEMENT, 12" | SY | COMPONENT | 67502 | 5/8"X8" HOOK BOLT | EACH | BP2.1 | 0 | QPL
888E15000 | PORTLAND CEMENT CONCRETE PAVEMENT, 12" | SY | COMPONENT | 67501 | 5/8"X6" HOOK BOLT | EACH | BP2.1 | 0 | QPL
888E15000 | PORTLAND CEMENT CONCRETE PAVEMENT, 12" | SY | COMPONENT | 42406OH | WHITE CURE TYPE 2 CLASS A OR B | GAL | 705.07OH | 0.045 | QPL
888E15000 | PORTLAND CEMENT CONCRETE PAVEMENT, 12" | SY | COMPONENT | 67503 | HOOK BOLT COUPLER | EACH | BP2.1 | 0 | QPL
888E15000 | PORTLAND CEMENT CONCRETE PAVEMENT, 12" | SY | COMPONENT | 61606 | PREFORMED ELASTOMERIC COMPRESSION SEAL | FT | 705.11 | 0 | QPL
888E15010 | PORTLAND CEMENT CONCRETE PAVEMENT, 12.5" | SY | COMPONENT | 63013 | STEEL ROD, COATED DOWEL, JOINT ASSY | LB | 709.13 | 0 | CERT
888E15010 | PORTLAND CEMENT CONCRETE PAVEMENT, 12.5" | SY | COMPONENT | 61606 | PREFORMED ELASTOMERIC COMPRESSION SEAL | FT | 705.11 | 0 | QPL
888E15010 | PORTLAND CEMENT CONCRETE PAVEMENT, 12.5" | SY | COMPONENT | 67501 | 5/8"X6" HOOK BOLT | EACH | BP2.1 | 0 | QPL
888E15010 | PORTLAND CEMENT CONCRETE PAVEMENT, 12.5" | SY | COMPONENT | 67502 | 5/8"X8" HOOK BOLT | EACH | BP2.1 | 0 | QPL
888E15010 | PORTLAND CEMENT CONCRETE PAVEMENT, 12.5" | SY | COMPONENT | 42406OH | WHITE CURE TYPE 2 CLASS A OR B | GAL | 705.07OH | 0.045 | QPL
888E15010 | PORTLAND CEMENT CONCRETE PAVEMENT, 12.5" | SY | COMPONENT | 67503 | HOOK BOLT COUPLER | EACH | BP2.1 | 0 | QPL
888E15010 | PORTLAND CEMENT CONCRETE PAVEMENT, 12.5" | SY | PRIMARY | 218QCQA | CONCRETE FOR QC/QA PAVEMENT | CY | SS888 | 0.34725 | JCTL
888E15010 | PORTLAND CEMENT CONCRETE PAVEMENT, 12.5" | SY | COMPONENT | 61607 | JOINT & CRACK SEALER, HOT APPLIED 705.04 | LB | 705.04 | 0 | CERT
888E15010 | PORTLAND CEMENT CONCRETE PAVEMENT, 12.5" | SY | COMPONENT | 619100 | PREFORMED EXPANSION JOINT FILLER 1" | SF | 705.03-711 | 0 | QPL
893E10000 | CLASS S CONCRETE | CY | COMPONENT | 619025 | PREFORMED EXPANSION JOINT FILLER 1/4" | SF | 705.03-711 | 0 | QPL
893E10000 | CLASS S CONCRETE | CY | PRIMARY | 21506 | CONCRETE PORTLAND CEMENT CLASS S OPT 1 | CY | 499 511 | 0 | JCTL
893E10000 | CLASS S CONCRETE | CY | COMPONENT | 62001 | P.V.C. EXPANSION SPONGE | SF | 705.03-711 | 0 | QPL
893E10000 | CLASS S CONCRETE | CY | PRIMARY | 21503 | CONCRETE PORTLAND CEMENT CLASS S | CY | 499 511 | 0 | JCTL
893E10000 | CLASS S CONCRETE | CY | COMPONENT | 61606 | PREFORMED ELASTOMERIC COMPRESSION SEAL | FT | 705.11 | 0 | QPL
893E10000 | CLASS S CONCRETE | CY | COMPONENT | 62560 | REINFORCING, EPOXY COATED GRADE 60 | LB | 709 | 0 | CERT
893E10000 | CLASS S CONCRETE | CY | PRIMARY | 21509 | CONCRETE PORTLAND CEMENT CLASS S OPT 2 | CY | 499 511 | 0 | JCTL
893E10000 | CLASS S CONCRETE | CY | COMPONENT | 42404OH | CLEAR CURE TYPE1 CL A OR B OR W/DYE | GAL | 705.07OH | 0 | QPL
893E10001 | CLASS S CONCRETE, APP | CY | PRIMARY | 21509 | CONCRETE PORTLAND CEMENT CLASS S OPT 2 | CY | 499 511 | 0 | JCTL
893E10001 | CLASS S CONCRETE, APP | CY | COMPONENT | 42404OH | CLEAR CURE TYPE1 CL A OR B OR W/DYE | GAL | 705.07OH | 0 | QPL
893E10001 | CLASS S CONCRETE, APP | CY | COMPONENT | 62001 | P.V.C. EXPANSION SPONGE | SF | 705.03-711 | 0 | QPL
893E10001 | CLASS S CONCRETE, APP | CY | PRIMARY | 21506 | CONCRETE PORTLAND CEMENT CLASS S OPT 1 | CY | 499 511 | 0 | JCTL
893E10001 | CLASS S CONCRETE, APP | CY | COMPONENT | 61606 | PREFORMED ELASTOMERIC COMPRESSION SEAL | FT | 705.11 | 0 | QPL
893E10001 | CLASS S CONCRETE, APP | CY | COMPONENT | 62560 | REINFORCING, EPOXY COATED GRADE 60 | LB | 709 | 0 | CERT
893E10001 | CLASS S CONCRETE, APP | CY | PRIMARY | 21503 | CONCRETE PORTLAND CEMENT CLASS S | CY | 499 511 | 0 | JCTL
893E10001 | CLASS S CONCRETE, APP | CY | COMPONENT | 619025 | PREFORMED EXPANSION JOINT FILLER 1/4" | SF | 705.03-711 | 0 | QPL
893E50000 | CLASS S CONCRETE | SY | PRIMARY | 21503 | CONCRETE PORTLAND CEMENT CLASS S | CY | 499 511 | 0 | JCTL
893E50000 | CLASS S CONCRETE | SY | COMPONENT | 42404OH | CLEAR CURE TYPE1 CL A OR B OR W/DYE | GAL | 705.07OH | 0 | QPL
893E50000 | CLASS S CONCRETE | SY | COMPONENT | 62560 | REINFORCING, EPOXY COATED GRADE 60 | LB | 709 | 0 | CERT
893E50000 | CLASS S CONCRETE | SY | PRIMARY | 21509 | CONCRETE PORTLAND CEMENT CLASS S OPT 2 | CY | 499 511 | 0 | JCTL
893E50000 | CLASS S CONCRETE | SY | PRIMARY | 21506 | CONCRETE PORTLAND CEMENT CLASS S OPT 1 | CY | 499 511 | 0 | JCTL
893E60000 | STRUCTURE, MISC. | LS | PRIMARY | 21503 | CONCRETE PORTLAND CEMENT CLASS S | CY | 499 511 | 0 | JCTL
894E10000 | HIGH PERFORMANCE CONCRETE | CY | COMPONENT | 42404OH | CLEAR CURE TYPE1 CL A OR B OR W/DYE | GAL | 705.07OH | 0 | QPL
894E10000 | HIGH PERFORMANCE CONCRETE | CY | PRIMARY | 21524 | CONCRETE HIGH PERFORMANCE MIX 1 | CY | 499 511 | 0 | JCTL
894E10000 | HIGH PERFORMANCE CONCRETE | CY | COMPONENT | 619025 | PREFORMED EXPANSION JOINT FILLER 1/4" | SF | 705.03-711 | 0 | QPL
894E10000 | HIGH PERFORMANCE CONCRETE | CY | COMPONENT | 61606 | PREFORMED ELASTOMERIC COMPRESSION SEAL | FT | 705.11 | 0 | QPL
894E10000 | HIGH PERFORMANCE CONCRETE | CY | COMPONENT | 62560 | REINFORCING, EPOXY COATED GRADE 60 | LB | 709 | 0 | CERT
894E10000 | HIGH PERFORMANCE CONCRETE | CY | PRIMARY | 21525 | CONCRETE HIGH PERFORMANCE MIX 2 | CY | 499 511 | 0 | JCTL
894E10000 | HIGH PERFORMANCE CONCRETE | CY | PRIMARY | 21526 | CONCRETE HIGH PERFORMANCE MIX 3 | CY | 499 511 | 0 | JCTL
894E10000 | HIGH PERFORMANCE CONCRETE | CY | PRIMARY | 21527 | CONCRETE HIGH PERFORMANCE MIX 4 | CY | 499 511 | 0 | JCTL
894E10000 | HIGH PERFORMANCE CONCRETE | CY | COMPONENT | 43201 | HIGH MOLECULAR WEIGHT METHACRYLATE | GAL | 705.15 | 0 | QPL
894E10001 | HIGH PERFORMANCE CONCRETE, APP | CY | PRIMARY | 21527 | CONCRETE HIGH PERFORMANCE MIX 4 | CY | 499 511 | 0 | JCTL
894E10001 | HIGH PERFORMANCE CONCRETE, APP | CY | PRIMARY | 21524 | CONCRETE HIGH PERFORMANCE MIX 1 | CY | 499 511 | 0 | JCTL
894E10001 | HIGH PERFORMANCE CONCRETE, APP | CY | COMPONENT | 42404OH | CLEAR CURE TYPE1 CL A OR B OR W/DYE | GAL | 705.07OH | 0 | QPL
894E10001 | HIGH PERFORMANCE CONCRETE, APP | CY | PRIMARY | 21526 | CONCRETE HIGH PERFORMANCE MIX 3 | CY | 499 511 | 0 | JCTL
894E10001 | HIGH PERFORMANCE CONCRETE, APP | CY | COMPONENT | 619025 | PREFORMED EXPANSION JOINT FILLER 1/4" | SF | 705.03-711 | 0 | QPL
894E10001 | HIGH PERFORMANCE CONCRETE, APP | CY | COMPONENT | 61606 | PREFORMED ELASTOMERIC COMPRESSION SEAL | FT | 705.11 | 0 | QPL
894E10001 | HIGH PERFORMANCE CONCRETE, APP | CY | COMPONENT | 62560 | REINFORCING, EPOXY COATED GRADE 60 | LB | 709 | 0 | CERT
894E10001 | HIGH PERFORMANCE CONCRETE, APP | CY | COMPONENT | 43201 | HIGH MOLECULAR WEIGHT METHACRYLATE | GAL | 705.15 | 0 | QPL
894E10001 | HIGH PERFORMANCE CONCRETE, APP | CY | PRIMARY | 21525 | CONCRETE HIGH PERFORMANCE MIX 2 | CY | 499 511 | 0 | JCTL
894E20000 | HIGH PERFORMANCE CONCRETE | LS | COMPONENT | 43201 | HIGH MOLECULAR WEIGHT METHACRYLATE | GAL | 705.15 | 0 | QPL
894E20000 | HIGH PERFORMANCE CONCRETE | LS | COMPONENT | 42404OH | CLEAR CURE TYPE1 CL A OR B OR W/DYE | GAL | 705.07OH | 0 | QPL
894E20000 | HIGH PERFORMANCE CONCRETE | LS | PRIMARY | 21526 | CONCRETE HIGH PERFORMANCE MIX 3 | CY | 499 511 | 0 | JCTL
894E20000 | HIGH PERFORMANCE CONCRETE | LS | PRIMARY | 21527 | CONCRETE HIGH PERFORMANCE MIX 4 | CY | 499 511 | 0 | JCTL
894E50000 | HIGH PERFORMANCE CONCRETE | SY | COMPONENT | 43201 | HIGH MOLECULAR WEIGHT METHACRYLATE | GAL | 705.15 | 0 | QPL
894E50000 | HIGH PERFORMANCE CONCRETE | SY | PRIMARY | 21526 | CONCRETE HIGH PERFORMANCE MIX 3 | CY | 499 511 | 0 | JCTL
894E50000 | HIGH PERFORMANCE CONCRETE | SY | COMPONENT | 42404OH | CLEAR CURE TYPE1 CL A OR B OR W/DYE | GAL | 705.07OH | 0 | QPL
894E50000 | HIGH PERFORMANCE CONCRETE | SY | COMPONENT | 619025 | PREFORMED EXPANSION JOINT FILLER 1/4" | SF | 705.03-711 | 0 | QPL
894E50000 | HIGH PERFORMANCE CONCRETE | SY | COMPONENT | 61606 | PREFORMED ELASTOMERIC COMPRESSION SEAL | FT | 705.11 | 0 | QPL
894E50000 | HIGH PERFORMANCE CONCRETE | SY | COMPONENT | 62560 | REINFORCING, EPOXY COATED GRADE 60 | LB | 709 | 0 | CERT
894E50000 | HIGH PERFORMANCE CONCRETE | SY | PRIMARY | 21524 | CONCRETE HIGH PERFORMANCE MIX 1 | CY | 499 511 | 0 | JCTL
894E50000 | HIGH PERFORMANCE CONCRETE | SY | PRIMARY | 21525 | CONCRETE HIGH PERFORMANCE MIX 2 | CY | 499 511 | 0 | JCTL
894E50000 | HIGH PERFORMANCE CONCRETE | SY | PRIMARY | 21527 | CONCRETE HIGH PERFORMANCE MIX 4 | CY | 499 511 | 0 | JCTL
895E10010 | MANUFACTURED WATER QUAL STRC, TYPE 1 | EACH | PRIMARY | 490TYP1 | MANUFACTURED WATER QUALITY STRUCTURE T/1 | EACH | SS-995 | 0 | QPL
895E10020 | MANUFACTURED WATER QUAL STRC, TYPE 2 | EACH | PRIMARY | 490TYP2 | MANUFACTURED WATER QUALITY STRUCTURE T/2 | EACH | SS-995 | 0 | QPL
895E10030 | MANUFACTURED WATER QUAL STRC, TYPE 3 | EACH | PRIMARY | 490TYP3 | MANUFACTURED WATER QUALITY STRUCTURE T/3 | EACH | SS-995 | 0 | QPL
895E10040 | MANUFACTURED WATER QUAL STRC, TYPE 4 | EACH | PRIMARY | 490TYP4 | MANUFACTURED WATER QUALITY STRUCTURE T/4 | EACH | SS-995 | 0 | QPL
895E10050 | MANUFACTURED WATER QUAL STRC, TYPE 5 | EACH | PRIMARY | 490TP5 | MANUFACTURED WATER QUALITY STRUCTURE T/5 | EACH | SS-895 | 0 | QPL
895E10060 | MANUFACTURED WATER QUAL STRC, TYPE 6 | EACH | PRIMARY | 490TP6 | MANUFACTURED WATER QUALITY STRUCTURE T/6 | EACH | SS-895 | 0 | QPL
895E10070 | MANUFACTURED WATER QUAL STRC, TYPE 7 | EACH | PRIMARY | 490TP7 | MANUFACTURED WATER QUALITY STRUCTURE T/7 | EACH | SS-895 | 0 | QPL
895E10080 | MANUFACTURED WATER QUAL STRC, TYPE 8 | EACH | PRIMARY | 490TP8 | MANUFACTURED WATER QUALITY STRUCTURE T/8 | EACH | SS-895 | 0 | QPL
895E10090 | MANUFACTURED WATER QUAL STRC, TYPE 9 | EACH | PRIMARY | 490TP9 | MANUFACTURED WATER QUALITY STRUCTURE T/9 | EACH | SS-895 | 0 | QPL
896E01200 | PORTLAND CEMENT CONCRETE PAVEMENT, 8" | SY | COMPONENT | 61607 | JOINT & CRACK SEALER, HOT APPLIED 705.04 | LB | 705.04 | 0 | CERT
896E01200 | PORTLAND CEMENT CONCRETE PAVEMENT, 8" | SY | COMPONENT | 62712D | REINFORCING,WELDED DEFORMED WIRE FABRIC | SF | 709.12 | 0 | CERT
896E01200 | PORTLAND CEMENT CONCRETE PAVEMENT, 8" | SY | COMPONENT | 61606 | PREFORMED ELASTOMERIC COMPRESSION SEAL | FT | 705.11 | 0 | QPL
896E01200 | PORTLAND CEMENT CONCRETE PAVEMENT, 8" | SY | COMPONENT | 62675 | REINFORCING, UNCOATED GRADE 75 | LB | 709.01/03/ | 0 | CERT
896E01200 | PORTLAND CEMENT CONCRETE PAVEMENT, 8" | SY | COMPONENT | 62650 | REINFORCING, UNCOATED GRADE 50 | LB | 709.01/03/ | 0 | CERT
896E01200 | PORTLAND CEMENT CONCRETE PAVEMENT, 8" | SY | COMPONENT | 67501 | 5/8"X6" HOOK BOLT | EACH | BP2.1 | 0 | QPL
896E01200 | PORTLAND CEMENT CONCRETE PAVEMENT, 8" | SY | COMPONENT | 62710 | REINFORCING, WELDED WIRE FABRIC | SF | 709.1 | 0 | CERT
896E01200 | PORTLAND CEMENT CONCRETE PAVEMENT, 8" | SY | COMPONENT | 42406OH | WHITE CURE TYPE 2 CLASS A OR B | GAL | 705.07OH | 0 | QPL
896E01200 | PORTLAND CEMENT CONCRETE PAVEMENT, 8" | SY | COMPONENT | 67502 | 5/8"X8" HOOK BOLT | EACH | BP2.1 | 0 | QPL
896E01200 | PORTLAND CEMENT CONCRETE PAVEMENT, 8" | SY | COMPONENT | 63013 | STEEL ROD, COATED DOWEL, JOINT ASSY | LB | 709.13 | 0 | CERT
896E01200 | PORTLAND CEMENT CONCRETE PAVEMENT, 8" | SY | COMPONENT | 62660 | REINFORCING, UNCOATED GRADE 60 | LB | 709.01/03/ | 0 | CERT
896E01200 | PORTLAND CEMENT CONCRETE PAVEMENT, 8" | SY | COMPONENT | 67503 | HOOK BOLT COUPLER | EACH | BP2.1 | 0 | QPL
896E01200 | PORTLAND CEMENT CONCRETE PAVEMENT, 8" | SY | COMPONENT | 62640 | REINFORCING, UNCOATED GRADE 40 | LB | 709.01/03/ | 0 | CERT
896E01200 | PORTLAND CEMENT CONCRETE PAVEMENT, 8" | SY | PRIMARY | 218QCQA | CONCRETE FOR QC/QA PAVEMENT | CY | SS888 | 0.22222 | JCTL
896E01200 | PORTLAND CEMENT CONCRETE PAVEMENT, 8" | SY | COMPONENT | 619100 | PREFORMED EXPANSION JOINT FILLER 1" | SF | 705.03-711 | 0 | QPL
896E10250 | PORTLAND CEMENT CONCRETE PAVEMENT, 11.5" | SY | COMPONENT | 61607 | JOINT & CRACK SEALER, HOT APPLIED 705.04 | LB | 705.04 | 0 | CERT
896E10250 | PORTLAND CEMENT CONCRETE PAVEMENT, 11.5" | SY | COMPONENT | 42406OH | WHITE CURE TYPE 2 CLASS A OR B | GAL | 705.07OH | 0 | QPL
896E10250 | PORTLAND CEMENT CONCRETE PAVEMENT, 11.5" | SY | COMPONENT | 61606 | PREFORMED ELASTOMERIC COMPRESSION SEAL | FT | 705.11 | 0 | QPL
896E10250 | PORTLAND CEMENT CONCRETE PAVEMENT, 11.5" | SY | COMPONENT | 62675 | REINFORCING, UNCOATED GRADE 75 | LB | 709.01/03/ | 0 | CERT
896E10250 | PORTLAND CEMENT CONCRETE PAVEMENT, 11.5" | SY | COMPONENT | 62650 | REINFORCING, UNCOATED GRADE 50 | LB | 709.01/03/ | 0 | CERT
896E10250 | PORTLAND CEMENT CONCRETE PAVEMENT, 11.5" | SY | COMPONENT | 62710 | REINFORCING, WELDED WIRE FABRIC | SF | 709.1 | 0 | CERT
896E10250 | PORTLAND CEMENT CONCRETE PAVEMENT, 11.5" | SY | COMPONENT | 67501 | 5/8"X6" HOOK BOLT | EACH | BP2.1 | 0 | QPL
896E10250 | PORTLAND CEMENT CONCRETE PAVEMENT, 11.5" | SY | COMPONENT | 619100 | PREFORMED EXPANSION JOINT FILLER 1" | SF | 705.03-711 | 0 | QPL
896E10250 | PORTLAND CEMENT CONCRETE PAVEMENT, 11.5" | SY | COMPONENT | 67502 | 5/8"X8" HOOK BOLT | EACH | BP2.1 | 0 | QPL
896E10250 | PORTLAND CEMENT CONCRETE PAVEMENT, 11.5" | SY | COMPONENT | 63013 | STEEL ROD, COATED DOWEL, JOINT ASSY | LB | 709.13 | 0 | CERT
896E10250 | PORTLAND CEMENT CONCRETE PAVEMENT, 11.5" | SY | COMPONENT | 67503 | HOOK BOLT COUPLER | EACH | BP2.1 | 0 | QPL
896E10250 | PORTLAND CEMENT CONCRETE PAVEMENT, 11.5" | SY | COMPONENT | 62640 | REINFORCING, UNCOATED GRADE 40 | LB | 709.01/03/ | 0 | CERT
896E10250 | PORTLAND CEMENT CONCRETE PAVEMENT, 11.5" | SY | PRIMARY | 218QCQA | CONCRETE FOR QC/QA PAVEMENT | CY | SS888 | 0.31947 | JCTL
896E10250 | PORTLAND CEMENT CONCRETE PAVEMENT, 11.5" | SY | COMPONENT | 62712D | REINFORCING,WELDED DEFORMED WIRE FABRIC | SF | 709.12 | 0 | CERT
896E10250 | PORTLAND CEMENT CONCRETE PAVEMENT, 11.5" | SY | COMPONENT | 62660 | REINFORCING, UNCOATED GRADE 60 | LB | 709.01/03/ | 0 | CERT
896E10270 | PORTLAND CEMENT CONCRETE PAVEMENT, 12.5" | SY | COMPONENT | 619100 | PREFORMED EXPANSION JOINT FILLER 1" | SF | 705.03-711 | 0 | QPL
896E10270 | PORTLAND CEMENT CONCRETE PAVEMENT, 12.5" | SY | COMPONENT | 61606 | PREFORMED ELASTOMERIC COMPRESSION SEAL | FT | 705.11 | 0 | QPL
896E10270 | PORTLAND CEMENT CONCRETE PAVEMENT, 12.5" | SY | COMPONENT | 42406OH | WHITE CURE TYPE 2 CLASS A OR B | GAL | 705.07OH | 0 | QPL
896E10270 | PORTLAND CEMENT CONCRETE PAVEMENT, 12.5" | SY | COMPONENT | 62650 | REINFORCING, UNCOATED GRADE 50 | LB | 709.01/03/ | 0 | CERT
896E10270 | PORTLAND CEMENT CONCRETE PAVEMENT, 12.5" | SY | COMPONENT | 62710 | REINFORCING, WELDED WIRE FABRIC | SF | 709.1 | 0 | CERT
896E10270 | PORTLAND CEMENT CONCRETE PAVEMENT, 12.5" | SY | COMPONENT | 67501 | 5/8"X6" HOOK BOLT | EACH | BP2.1 | 0 | QPL
896E10270 | PORTLAND CEMENT CONCRETE PAVEMENT, 12.5" | SY | COMPONENT | 62712D | REINFORCING,WELDED DEFORMED WIRE FABRIC | SF | 709.12 | 0 | CERT
896E10270 | PORTLAND CEMENT CONCRETE PAVEMENT, 12.5" | SY | COMPONENT | 67502 | 5/8"X8" HOOK BOLT | EACH | BP2.1 | 0 | QPL
896E10270 | PORTLAND CEMENT CONCRETE PAVEMENT, 12.5" | SY | COMPONENT | 62675 | REINFORCING, UNCOATED GRADE 75 | LB | 709.01/03/ | 0 | CERT
896E10270 | PORTLAND CEMENT CONCRETE PAVEMENT, 12.5" | SY | COMPONENT | 63013 | STEEL ROD, COATED DOWEL, JOINT ASSY | LB | 709.13 | 0 | CERT
896E10270 | PORTLAND CEMENT CONCRETE PAVEMENT, 12.5" | SY | COMPONENT | 62660 | REINFORCING, UNCOATED GRADE 60 | LB | 709.01/03/ | 0 | CERT
896E10270 | PORTLAND CEMENT CONCRETE PAVEMENT, 12.5" | SY | COMPONENT | 67503 | HOOK BOLT COUPLER | EACH | BP2.1 | 0 | QPL
896E10270 | PORTLAND CEMENT CONCRETE PAVEMENT, 12.5" | SY | COMPONENT | 62640 | REINFORCING, UNCOATED GRADE 40 | LB | 709.01/03/ | 0 | CERT
896E10270 | PORTLAND CEMENT CONCRETE PAVEMENT, 12.5" | SY | PRIMARY | 218QCQA | CONCRETE FOR QC/QA PAVEMENT | CY | SS888 | 0.34725 | JCTL
896E10270 | PORTLAND CEMENT CONCRETE PAVEMENT, 12.5" | SY | COMPONENT | 61607 | JOINT & CRACK SEALER, HOT APPLIED 705.04 | LB | 705.04 | 0 | CERT
896E10280 | PORTLAND CEMENT CONCRETE PAVEMENT, 13" | SY | COMPONENT | 62650 | REINFORCING, UNCOATED GRADE 50 | LB | 709.01/03/ | 0 | CERT
896E10280 | PORTLAND CEMENT CONCRETE PAVEMENT, 13" | SY | COMPONENT | 42406OH | WHITE CURE TYPE 2 CLASS A OR B | GAL | 705.07OH | 0 | QPL
896E10280 | PORTLAND CEMENT CONCRETE PAVEMENT, 13" | SY | COMPONENT | 61606 | PREFORMED ELASTOMERIC COMPRESSION SEAL | FT | 705.11 | 0 | QPL
896E10280 | PORTLAND CEMENT CONCRETE PAVEMENT, 13" | SY | COMPONENT | 62675 | REINFORCING, UNCOATED GRADE 75 | LB | 709.01/03/ | 0 | CERT
896E10280 | PORTLAND CEMENT CONCRETE PAVEMENT, 13" | SY | COMPONENT | 62710 | REINFORCING, WELDED WIRE FABRIC | SF | 709.1 | 0 | CERT
896E10280 | PORTLAND CEMENT CONCRETE PAVEMENT, 13" | SY | COMPONENT | 67501 | 5/8"X6" HOOK BOLT | EACH | BP2.1 | 0 | QPL
896E10280 | PORTLAND CEMENT CONCRETE PAVEMENT, 13" | SY | COMPONENT | 62712D | REINFORCING,WELDED DEFORMED WIRE FABRIC | SF | 709.12 | 0 | CERT
896E10280 | PORTLAND CEMENT CONCRETE PAVEMENT, 13" | SY | COMPONENT | 67502 | 5/8"X8" HOOK BOLT | EACH | BP2.1 | 0 | QPL
896E10280 | PORTLAND CEMENT CONCRETE PAVEMENT, 13" | SY | COMPONENT | 63013 | STEEL ROD, COATED DOWEL, JOINT ASSY | LB | 709.13 | 0 | CERT
896E10280 | PORTLAND CEMENT CONCRETE PAVEMENT, 13" | SY | COMPONENT | 62660 | REINFORCING, UNCOATED GRADE 60 | LB | 709.01/03/ | 0 | CERT
896E10280 | PORTLAND CEMENT CONCRETE PAVEMENT, 13" | SY | COMPONENT | 67503 | HOOK BOLT COUPLER | EACH | BP2.1 | 0 | QPL
896E10280 | PORTLAND CEMENT CONCRETE PAVEMENT, 13" | SY | COMPONENT | 62640 | REINFORCING, UNCOATED GRADE 40 | LB | 709.01/03/ | 0 | CERT
896E10280 | PORTLAND CEMENT CONCRETE PAVEMENT, 13" | SY | PRIMARY | 218QCQA | CONCRETE FOR QC/QA PAVEMENT | CY | SS888 | 0.36114 | JCTL
896E10280 | PORTLAND CEMENT CONCRETE PAVEMENT, 13" | SY | COMPONENT | 61607 | JOINT & CRACK SEALER, HOT APPLIED 705.04 | LB | 705.04 | 0 | CERT
896E10280 | PORTLAND CEMENT CONCRETE PAVEMENT, 13" | SY | COMPONENT | 619100 | PREFORMED EXPANSION JOINT FILLER 1" | SF | 705.03-711 | 0 | QPL
896E10281 | PORTLAND CEMENT CONC. PAVEMENT, 13", APP | SY | COMPONENT | 67502 | 5/8"X8" HOOK BOLT | EACH | BP2.1 | 0 | QPL
896E10281 | PORTLAND CEMENT CONC. PAVEMENT, 13", APP | SY | COMPONENT | 42406OH | WHITE CURE TYPE 2 CLASS A OR B | GAL | 705.07OH | 0 | QPL
896E10281 | PORTLAND CEMENT CONC. PAVEMENT, 13", APP | SY | COMPONENT | 61606 | PREFORMED ELASTOMERIC COMPRESSION SEAL | FT | 705.11 | 0 | QPL
896E10281 | PORTLAND CEMENT CONC. PAVEMENT, 13", APP | SY | COMPONENT | 62675 | REINFORCING, UNCOATED GRADE 75 | LB | 709.01/03/ | 0 | CERT
896E10281 | PORTLAND CEMENT CONC. PAVEMENT, 13", APP | SY | COMPONENT | 62650 | REINFORCING, UNCOATED GRADE 50 | LB | 709.01/03/ | 0 | CERT
896E10281 | PORTLAND CEMENT CONC. PAVEMENT, 13", APP | SY | COMPONENT | 62710 | REINFORCING, WELDED WIRE FABRIC | SF | 709.1 | 0 | CERT
896E10281 | PORTLAND CEMENT CONC. PAVEMENT, 13", APP | SY | COMPONENT | 67501 | 5/8"X6" HOOK BOLT | EACH | BP2.1 | 0 | QPL
896E10281 | PORTLAND CEMENT CONC. PAVEMENT, 13", APP | SY | COMPONENT | 62712D | REINFORCING,WELDED DEFORMED WIRE FABRIC | SF | 709.12 | 0 | CERT
896E10281 | PORTLAND CEMENT CONC. PAVEMENT, 13", APP | SY | COMPONENT | 619100 | PREFORMED EXPANSION JOINT FILLER 1" | SF | 705.03-711 | 0 | QPL
896E10281 | PORTLAND CEMENT CONC. PAVEMENT, 13", APP | SY | COMPONENT | 63013 | STEEL ROD, COATED DOWEL, JOINT ASSY | LB | 709.13 | 0 | CERT
896E10281 | PORTLAND CEMENT CONC. PAVEMENT, 13", APP | SY | COMPONENT | 62660 | REINFORCING, UNCOATED GRADE 60 | LB | 709.01/03/ | 0 | CERT
896E10281 | PORTLAND CEMENT CONC. PAVEMENT, 13", APP | SY | COMPONENT | 67503 | HOOK BOLT COUPLER | EACH | BP2.1 | 0 | QPL
896E10281 | PORTLAND CEMENT CONC. PAVEMENT, 13", APP | SY | COMPONENT | 62640 | REINFORCING, UNCOATED GRADE 40 | LB | 709.01/03/ | 0 | CERT
896E10281 | PORTLAND CEMENT CONC. PAVEMENT, 13", APP | SY | PRIMARY | 218QCQA | CONCRETE FOR QC/QA PAVEMENT | CY | SS888 | 0.36114 | JCTL
896E10281 | PORTLAND CEMENT CONC. PAVEMENT, 13", APP | SY | COMPONENT | 61607 | JOINT & CRACK SEALER, HOT APPLIED 705.04 | LB | 705.04 | 0 | CERT
896E10300 | PORTLAND CEMENT CONCRETE PAVEMENT, 14" | SY | COMPONENT | 67502 | 5/8"X8" HOOK BOLT | EACH | BP2.1 | 0 | QPL
896E10300 | PORTLAND CEMENT CONCRETE PAVEMENT, 14" | SY | COMPONENT | 62712D | REINFORCING,WELDED DEFORMED WIRE FABRIC | SF | 709.12 | 0 | CERT
896E10300 | PORTLAND CEMENT CONCRETE PAVEMENT, 14" | SY | COMPONENT | 61606 | PREFORMED ELASTOMERIC COMPRESSION SEAL | FT | 705.11 | 0 | QPL
896E10300 | PORTLAND CEMENT CONCRETE PAVEMENT, 14" | SY | COMPONENT | 62675 | REINFORCING, UNCOATED GRADE 75 | LB | 709.01/03/ | 0 | CERT
896E10300 | PORTLAND CEMENT CONCRETE PAVEMENT, 14" | SY | COMPONENT | 62650 | REINFORCING, UNCOATED GRADE 50 | LB | 709.01/03/ | 0 | CERT
896E10300 | PORTLAND CEMENT CONCRETE PAVEMENT, 14" | SY | COMPONENT | 62710 | REINFORCING, WELDED WIRE FABRIC | SF | 709.1 | 0 | CERT
896E10300 | PORTLAND CEMENT CONCRETE PAVEMENT, 14" | SY | COMPONENT | 67501 | 5/8"X6" HOOK BOLT | EACH | BP2.1 | 0 | QPL
896E10300 | PORTLAND CEMENT CONCRETE PAVEMENT, 14" | SY | COMPONENT | 61607 | JOINT & CRACK SEALER, HOT APPLIED 705.04 | LB | 705.04 | 0 | CERT
896E10300 | PORTLAND CEMENT CONCRETE PAVEMENT, 14" | SY | COMPONENT | 42406OH | WHITE CURE TYPE 2 CLASS A OR B | GAL | 705.07OH | 0 | QPL
896E10300 | PORTLAND CEMENT CONCRETE PAVEMENT, 14" | SY | COMPONENT | 63013 | STEEL ROD, COATED DOWEL, JOINT ASSY | LB | 709.13 | 0 | CERT
896E10300 | PORTLAND CEMENT CONCRETE PAVEMENT, 14" | SY | COMPONENT | 62660 | REINFORCING, UNCOATED GRADE 60 | LB | 709.01/03/ | 0 | CERT
896E10300 | PORTLAND CEMENT CONCRETE PAVEMENT, 14" | SY | COMPONENT | 67503 | HOOK BOLT COUPLER | EACH | BP2.1 | 0 | QPL
896E10300 | PORTLAND CEMENT CONCRETE PAVEMENT, 14" | SY | COMPONENT | 62640 | REINFORCING, UNCOATED GRADE 40 | LB | 709.01/03/ | 0 | CERT
896E10300 | PORTLAND CEMENT CONCRETE PAVEMENT, 14" | SY | PRIMARY | 218QCQA | CONCRETE FOR QC/QA PAVEMENT | CY | SS888 | 0.38888 | JCTL
896E10300 | PORTLAND CEMENT CONCRETE PAVEMENT, 14" | SY | COMPONENT | 619100 | PREFORMED EXPANSION JOINT FILLER 1" | SF | 705.03-711 | 0 | QPL
897E01010 | PAVEMENT PLANING, ASPHALT CONCRETE, CLAS | SY | PRIMARY | NOMATL | CODE TO ADD TO CONTRACT S & T REQ | EACH | NONE | 0 | JCTL
900E01000 | RAIL ITEM, MISC. | MILE | PRIMARY | 999999 | MATERIALS AS NEEDED | EACH | NONE | 0 | JCTL
900E10000 | RAIL ITEM, MISC. | FT | PRIMARY | 999999 | MATERIALS AS NEEDED | EACH | NONE | 0 | JCTL
900E11000 | RAIL ITEM, MISC. | EACH | PRIMARY | 999999 | MATERIALS AS NEEDED | EACH | NONE | 0 | JCTL
900E12000 | RAIL ITEM, MISC. | TKFT | PRIMARY | 999999 | MATERIALS AS NEEDED | EACH | NONE | 0 | JCTL
900E13000 | RAIL ITEM, MISC. | PAIR | PRIMARY | 999999 | MATERIALS AS NEEDED | EACH | NONE | 0 | JCTL
900E14000 | RAIL ITEM, MISC. | JT | PRIMARY | 999999 | MATERIALS AS NEEDED | EACH | NONE | 0 | JCTL
900E15000 | RAIL ITEM, MISC.: | SET | PRIMARY | 999999 | MATERIALS AS NEEDED | EACH | NONE | 0 | JCTL
900E16000 | RAIL ITEM, MISC. | TON | PRIMARY | 999999 | MATERIALS AS NEEDED | EACH | NONE | 0 | JCTL
900E17000 | RAIL ITEM, MISC.: | LS | PRIMARY | 999999 | MATERIALS AS NEEDED | EACH | NONE | 0 | JCTL
900E18000 | RAIL ITEM, MISC.: | KEG | PRIMARY | 999999 | MATERIALS AS NEEDED | EACH | NONE | 0 | JCTL
900E19000 | RAIL ITEM, MISC.: | CY | PRIMARY | 999999 | MATERIALS AS NEEDED | EACH | NONE | 0 | JCTL
900E20000 | RAIL ITEM, MISC.: | SY | PRIMARY | 999999 | MATERIALS AS NEEDED | EACH | NONE | 0 | JCTL
900E21000 | RAIL ITEM, MISC. | BNDL | PRIMARY | 999999 | MATERIALS AS NEEDED | EACH | NONE | 0 | JCTL
900E22000 | RAIL ITEM, MISC. | LB | PRIMARY | 999999 | MATERIALS AS NEEDED | EACH | NONE | 0 | JCTL
950E50000 | FACILITIES, MISC.: | LS | PRIMARY | 999999 | MATERIALS AS NEEDED | EACH | NONE | 0 | JCTL

## (3) Project Bill of Materials
Reference Number | ODOT Item Code | ODOT Item Code Description | Item Unit | Primary, Component, or Substitute Material | Material Code | Material Description | Material Unit | Spec Reference | Material Unit to Construction Unit Conversion Factor | Material Accpetance Method | Bid Item Quantity | Assigned Material Quantity (Enter Manually) | Placed Item Quantity (Enter Manually) | Required Material Quantity | Overage/Shortage
#N/A | [10 empty] | #N/A |  |  | 0 | 0
#N/A | [10 empty] | #N/A |  |  | 0 | 0
#N/A | [10 empty] | #N/A |  |  | 0 | 0
#N/A | [10 empty] | #N/A |  |  | 0 | 0
#N/A | [10 empty] | #N/A |  |  | 0 | 0
#N/A | [10 empty] | #N/A |  |  | 0 | 0
#N/A | [10 empty] | #N/A |  |  | 0 | 0
#N/A | [10 empty] | #N/A |  |  | 0 | 0
#N/A | [10 empty] | #N/A |  |  | 0 | 0
#N/A | [10 empty] | #N/A |  |  | 0 | 0
#N/A | [10 empty] | #N/A |  |  | 0 | 0
#N/A | [10 empty] | #N/A |  |  | 0 | 0
#N/A | [10 empty] | #N/A |  |  | 0 | 0
#N/A | [10 empty] | #N/A |  |  | 0 | 0
#N/A | [10 empty] | #N/A |  |  | 0 | 0
#N/A | [10 empty] | #N/A |  |  | 0 | 0
#N/A | [10 empty] | #N/A |  |  | 0 | 0
#N/A | [10 empty] | #N/A |  |  | 0 | 0
#N/A | [10 empty] | #N/A |  |  | 0 | 0
#N/A | [10 empty] | #N/A |  |  | 0 | 0
#N/A | [10 empty] | #N/A |  |  | 0 | 0
#N/A | [10 empty] | #N/A |  |  | 0 | 0
#N/A | [10 empty] | #N/A |  |  | 0 | 0
#N/A | [10 empty] | #N/A |  |  | 0 | 0
#N/A | [10 empty] | #N/A |  |  | 0 | 0
#N/A | [10 empty] | #N/A |  |  | 0 | 0
#N/A | [10 empty] | #N/A |  |  | 0 | 0
#N/A | [10 empty] | #N/A |  |  | 0 | 0
#N/A | [10 empty] | #N/A |  |  | 0 | 0
#N/A | [10 empty] | #N/A |  |  | 0 | 0
#N/A | [10 empty] | #N/A |  |  | 0 | 0
#N/A | [10 empty] | #N/A |  |  | 0 | 0
#N/A | [10 empty] | #N/A |  |  | 0 | 0
#N/A | [10 empty] | #N/A |  |  | 0 | 0
#N/A | [10 empty] | #N/A |  |  | 0 | 0
#N/A | [10 empty] | #N/A |  |  | 0 | 0
#N/A | [10 empty] | #N/A |  |  | 0 | 0
#N/A | [10 empty] | #N/A |  |  | 0 | 0
#N/A | [10 empty] | #N/A |  |  | 0 | 0
#N/A | [10 empty] | #N/A |  |  | 0 | 0
#N/A | [10 empty] | #N/A |  |  | 0 | 0
#N/A | [10 empty] | #N/A |  |  | 0 | 0
#N/A | [10 empty] | #N/A |  |  | 0 | 0
#N/A | [10 empty] | #N/A |  |  | 0 | 0
#N/A | [10 empty] | #N/A |  |  | 0 | 0
#N/A | [10 empty] | #N/A |  |  | 0 | 0
#N/A | [10 empty] | #N/A |  |  | 0 | 0
#N/A | [10 empty] | #N/A |  |  | 0 | 0
#N/A | [10 empty] | #N/A |  |  | 0 | 0
#N/A | [10 empty] | #N/A |  |  | 0 | 0
#N/A | [10 empty] | #N/A |  |  | 0 | 0
#N/A | [10 empty] | #N/A |  |  | 0 | 0
#N/A | [10 empty] | #N/A |  |  | 0 | 0
#N/A | [10 empty] | #N/A |  |  | 0 | 0
#N/A | [10 empty] | #N/A |  |  | 0 | 0
#N/A | [10 empty] | #N/A |  |  | 0 | 0
#N/A | [10 empty] | #N/A |  |  | 0 | 0
#N/A | [10 empty] | #N/A |  |  | 0 | 0
#N/A | [10 empty] | #N/A |  |  | 0 | 0
#N/A | [10 empty] | #N/A |  |  | 0 | 0
#N/A | [10 empty] | #N/A |  |  | 0 | 0
#N/A | [10 empty] | #N/A |  |  | 0 | 0
#N/A | [10 empty] | #N/A |  |  | 0 | 0
#N/A | [10 empty] | #N/A |  |  | 0 | 0
#N/A | [10 empty] | #N/A |  |  | 0 | 0
#N/A | [10 empty] | #N/A |  |  | 0 | 0
#N/A | [10 empty] | #N/A |  |  | 0 | 0
#N/A | [10 empty] | #N/A |  |  | 0 | 0
#N/A | [10 empty] | #N/A |  |  | 0 | 0
#N/A | [10 empty] | #N/A |  |  | 0 | 0
#N/A | [10 empty] | #N/A |  |  | 0 | 0
#N/A | [10 empty] | #N/A |  |  | 0 | 0
#N/A | [10 empty] | #N/A |  |  | 0 | 0
#N/A | [10 empty] | #N/A |  |  | 0 | 0
#N/A | [10 empty] | #N/A |  |  | 0 | 0
#N/A | [10 empty] | #N/A |  |  | 0 | 0
#N/A | [10 empty] | #N/A |  |  | 0 | 0
#N/A | [10 empty] | #N/A |  |  | 0 | 0
#N/A | [10 empty] | #N/A |  |  | 0 | 0
#N/A | [10 empty] | #N/A |  |  | 0 | 0
#N/A | [10 empty] | #N/A |  |  | 0 | 0
#N/A | [10 empty] | #N/A |  |  | 0 | 0
#N/A | [10 empty] | #N/A |  |  | 0 | 0
#N/A | [10 empty] | #N/A |  |  | 0 | 0
#N/A | [10 empty] | #N/A |  |  | 0 | 0
#N/A | [10 empty] | #N/A |  |  | 0 | 0
#N/A | [10 empty] | #N/A |  |  | 0 | 0
#N/A | [10 empty] | #N/A |  |  | 0 | 0
#N/A | [10 empty] | #N/A |  |  | 0 | 0
#N/A | [10 empty] | #N/A |  |  | 0 | 0
#N/A | [10 empty] | #N/A |  |  | 0 | 0
#N/A | [10 empty] | #N/A |  |  | 0 | 0
#N/A | [10 empty] | #N/A |  |  | 0 | 0
#N/A | [10 empty] | #N/A |  |  | 0 | 0
#N/A | [10 empty] | #N/A |  |  | 0 | 0
#N/A | [10 empty] | #N/A |  |  | 0 | 0
#N/A | [10 empty] | #N/A |  |  | 0 | 0
#N/A | [10 empty] | #N/A |  |  | 0 | 0
#N/A | [10 empty] | #N/A |  |  | 0 | 0
#N/A | [10 empty] | #N/A |  |  | 0 | 0
#N/A | [10 empty] | #N/A |  |  | 0 | 0
#N/A | [10 empty] | #N/A |  |  | 0 | 0
#N/A | [10 empty] | #N/A |  |  | 0 | 0
#N/A | [10 empty] | #N/A |  |  | 0 | 0
#N/A | [10 empty] | #N/A |  |  | 0 | 0
#N/A | [10 empty] | #N/A |  |  | 0 | 0
#N/A | [10 empty] | #N/A |  |  | 0 | 0
#N/A | [10 empty] | #N/A |  |  | 0 | 0
#N/A | [10 empty] | #N/A |  |  | 0 | 0
#N/A | [10 empty] | #N/A |  |  | 0 | 0
#N/A | [10 empty] | #N/A |  |  | 0 | 0
#N/A | [10 empty] | #N/A |  |  | 0 | 0
#N/A | [10 empty] | #N/A |  |  | 0 | 0
#N/A | [10 empty] | #N/A |  |  | 0 | 0
#N/A | [10 empty] | #N/A |  |  | 0 | 0
#N/A | [10 empty] | #N/A |  |  | 0 | 0
#N/A | [10 empty] | #N/A |  |  | 0 | 0
#N/A | [10 empty] | #N/A |  |  | 0 | 0
#N/A | [10 empty] | #N/A |  |  | 0 | 0
#N/A | [10 empty] | #N/A |  |  | 0 | 0
#N/A | [10 empty] | #N/A |  |  | 0 | 0
#N/A | [10 empty] | #N/A |  |  | 0 | 0
#N/A | [10 empty] | #N/A |  |  | 0 | 0
#N/A | [10 empty] | #N/A |  |  | 0 | 0
#N/A | [10 empty] | #N/A |  |  | 0 | 0
#N/A | [10 empty] | #N/A |  |  | 0 | 0
#N/A | [10 empty] | #N/A |  |  | 0 | 0
#N/A | [10 empty] | #N/A |  |  | 0 | 0
#N/A | [10 empty] | #N/A |  |  | 0 | 0
#N/A | [10 empty] | #N/A |  |  | 0 | 0
#N/A | [10 empty] | #N/A |  |  | 0 | 0
#N/A | [10 empty] | #N/A |  |  | 0 | 0
#N/A | [10 empty] | #N/A |  |  | 0 | 0
#N/A | [10 empty] | #N/A |  |  | 0 | 0
#N/A | [10 empty] | #N/A |  |  | 0 | 0
#N/A | [10 empty] | #N/A |  |  | 0 | 0
#N/A | [10 empty] | #N/A |  |  | 0 | 0
#N/A | [10 empty] | #N/A |  |  | 0 | 0
#N/A | [10 empty] | #N/A |  |  | 0 | 0
#N/A | [10 empty] | #N/A |  |  | 0 | 0
#N/A | [10 empty] | #N/A |  |  | 0 | 0
#N/A | [10 empty] | #N/A |  |  | 0 | 0
#N/A | [10 empty] | #N/A |  |  | 0 | 0
#N/A | [10 empty] | #N/A |  |  | 0 | 0
#N/A | [10 empty] | #N/A |  |  | 0 | 0
#N/A | [10 empty] | #N/A |  |  | 0 | 0
#N/A | [10 empty] | #N/A |  |  | 0 | 0
#N/A | [10 empty] | #N/A |  |  | 0 | 0
#N/A | [10 empty] | #N/A |  |  | 0 | 0
#N/A | [10 empty] | #N/A |  |  | 0 | 0
#N/A | [10 empty] | #N/A |  |  | 0 | 0
#N/A | [10 empty] | #N/A |  |  | 0 | 0
#N/A | [10 empty] | #N/A |  |  | 0 | 0
#N/A | [10 empty] | #N/A |  |  | 0 | 0
#N/A | [10 empty] | #N/A |  |  | 0 | 0
#N/A | [10 empty] | #N/A |  |  | 0 | 0
#N/A | [10 empty] | #N/A |  |  | 0 | 0
#N/A | [10 empty] | #N/A |  |  | 0 | 0
#N/A | [10 empty] | #N/A |  |  | 0 | 0
#N/A | [10 empty] | #N/A |  |  | 0 | 0
#N/A | [10 empty] | #N/A |  |  | 0 | 0
#N/A | [10 empty] | #N/A |  |  | 0 | 0
#N/A | [10 empty] | #N/A |  |  | 0 | 0
#N/A | [10 empty] | #N/A |  |  | 0 | 0
#N/A | [10 empty] | #N/A |  |  | 0 | 0
#N/A | [10 empty] | #N/A |  |  | 0 | 0
#N/A | [10 empty] | #N/A |  |  | 0 | 0
#N/A | [10 empty] | #N/A |  |  | 0 | 0
#N/A | [10 empty] | #N/A |  |  | 0 | 0
#N/A | [10 empty] | #N/A |  |  | 0 | 0
#N/A | [10 empty] | #N/A |  |  | 0 | 0
#N/A | [10 empty] | #N/A |  |  | 0 | 0
#N/A | [10 empty] | #N/A |  |  | 0 | 0
#N/A | [10 empty] | #N/A |  |  | 0 | 0
#N/A | [10 empty] | #N/A |  |  | 0 | 0
#N/A | [10 empty] | #N/A |  |  | 0 | 0
#N/A | [10 empty] | #N/A |  |  | 0 | 0
#N/A | [10 empty] | #N/A |  |  | 0 | 0
#N/A | [10 empty] | #N/A |  |  | 0 | 0
#N/A | [10 empty] | #N/A |  |  | 0 | 0
#N/A | [10 empty] | #N/A |  |  | 0 | 0
#N/A | [10 empty] | #N/A |  |  | 0 | 0
#N/A | [10 empty] | #N/A |  |  | 0 | 0
#N/A | [10 empty] | #N/A |  |  | 0 | 0
#N/A | [10 empty] | #N/A |  |  | 0 | 0
#N/A | [10 empty] | #N/A |  |  | 0 | 0
#N/A | [10 empty] | #N/A |  |  | 0 | 0
#N/A | [10 empty] | #N/A |  |  | 0 | 0
#N/A | [10 empty] | #N/A |  |  | 0 | 0
#N/A | [10 empty] | #N/A |  |  | 0 | 0
#N/A | [10 empty] | #N/A |  |  | 0 | 0
#N/A | [10 empty] | #N/A |  |  | 0 | 0
#N/A | [10 empty] | #N/A |  |  | 0 | 0
#N/A | [10 empty] | #N/A |  |  | 0 | 0
#N/A | [10 empty] | #N/A |  |  | 0 | 0
#N/A | [10 empty] | #N/A |  |  | 0 | 0
#N/A | [10 empty] | #N/A |  |  | 0 | 0
#N/A | [10 empty] | #N/A |  |  | 0 | 0
#N/A | [10 empty] | #N/A |  |  | 0 | 0
#N/A | [10 empty] | #N/A |  |  | 0 | 0
#N/A | [10 empty] | #N/A |  |  | 0 | 0
#N/A | [10 empty] | #N/A |  |  | 0 | 0
#N/A | [10 empty] | #N/A |  |  | 0 | 0
#N/A | [10 empty] | #N/A |  |  | 0 | 0
#N/A | [10 empty] | #N/A |  |  | 0 | 0
#N/A | [10 empty] | #N/A |  |  | 0 | 0
#N/A | [10 empty] | #N/A |  |  | 0 | 0
#N/A | [10 empty] | #N/A |  |  | 0 | 0
#N/A | [10 empty] | #N/A |  |  | 0 | 0
#N/A | [10 empty] | #N/A |  |  | 0 | 0
#N/A | [10 empty] | #N/A |  |  | 0 | 0
#N/A | [10 empty] | #N/A |  |  | 0 | 0
#N/A | [10 empty] | #N/A |  |  | 0 | 0
#N/A | [10 empty] | #N/A |  |  | 0 | 0
#N/A | [10 empty] | #N/A |  |  | 0 | 0
#N/A | [10 empty] | #N/A |  |  | 0 | 0
#N/A | [10 empty] | #N/A |  |  | 0 | 0
#N/A | [10 empty] | #N/A |  |  | 0 | 0
#N/A | [10 empty] | #N/A |  |  | 0 | 0
#N/A | [10 empty] | #N/A |  |  | 0 | 0
#N/A | [10 empty] | #N/A |  |  | 0 | 0
#N/A | [10 empty] | #N/A |  |  | 0 | 0
#N/A | [10 empty] | #N/A |  |  | 0 | 0
#N/A | [10 empty] | #N/A |  |  | 0 | 0
#N/A | [10 empty] | #N/A |  |  | 0 | 0
#N/A | [10 empty] | #N/A |  |  | 0 | 0
#N/A | [10 empty] | #N/A |  |  | 0 | 0
#N/A | [10 empty] | #N/A |  |  | 0 | 0
#N/A | [10 empty] | #N/A |  |  | 0 | 0
#N/A | [10 empty] | #N/A |  |  | 0 | 0
#N/A | [10 empty] | #N/A |  |  | 0 | 0
#N/A | [10 empty] | #N/A |  |  | 0 | 0
#N/A | [10 empty] | #N/A |  |  | 0 | 0
#N/A | [10 empty] | #N/A |  |  | 0 | 0
#N/A | [10 empty] | #N/A |  |  | 0 | 0
#N/A | [10 empty] | #N/A |  |  | 0 | 0
#N/A | [10 empty] | #N/A |  |  | 0 | 0
#N/A | [10 empty] | #N/A |  |  | 0 | 0
#N/A | [10 empty] | #N/A |  |  | 0 | 0
#N/A | [10 empty] | #N/A |  |  | 0 | 0
#N/A | [10 empty] | #N/A |  |  | 0 | 0
#N/A | [10 empty] | #N/A |  |  | 0 | 0
#N/A | [10 empty] | #N/A |  |  | 0 | 0
#N/A | [10 empty] | #N/A |  |  | 0 | 0
#N/A | [10 empty] | #N/A |  |  | 0 | 0
#N/A | [10 empty] | #N/A |  |  | 0 | 0
#N/A | [10 empty] | #N/A |  |  | 0 | 0
#N/A | [10 empty] | #N/A |  |  | 0 | 0
#N/A | [10 empty] | #N/A |  |  | 0 | 0
#N/A | [10 empty] | #N/A |  |  | 0 | 0
#N/A | [10 empty] | #N/A |  |  | 0 | 0
#N/A | [10 empty] | #N/A |  |  | 0 | 0
#N/A | [10 empty] | #N/A |  |  | 0 | 0
#N/A | [10 empty] | #N/A |  |  | 0 | 0
#N/A | [10 empty] | #N/A |  |  | 0 | 0
#N/A | [10 empty] | #N/A |  |  | 0 | 0
#N/A | [10 empty] | #N/A |  |  | 0 | 0
#N/A | [10 empty] | #N/A |  |  | 0 | 0
#N/A | [10 empty] | #N/A |  |  | 0 | 0
#N/A | [10 empty] | #N/A |  |  | 0 | 0
#N/A | [10 empty] | #N/A |  |  | 0 | 0
#N/A | [10 empty] | #N/A |  |  | 0 | 0
#N/A | [10 empty] | #N/A |  |  | 0 | 0
#N/A | [10 empty] | #N/A |  |  | 0 | 0
#N/A | [10 empty] | #N/A |  |  | 0 | 0
#N/A | [10 empty] | #N/A |  |  | 0 | 0
#N/A | [10 empty] | #N/A |  |  | 0 | 0
#N/A | [10 empty] | #N/A |  |  | 0 | 0
#N/A | [10 empty] | #N/A |  |  | 0 | 0
#N/A | [10 empty] | #N/A |  |  | 0 | 0
#N/A | [10 empty] | #N/A |  |  | 0 | 0
#N/A | [10 empty] | #N/A |  |  | 0 | 0
#N/A | [10 empty] | #N/A |  |  | 0 | 0
#N/A | [10 empty] | #N/A |  |  | 0 | 0
#N/A | [10 empty] | #N/A |  |  | 0 | 0
#N/A | [10 empty] | #N/A |  |  | 0 | 0
#N/A | [10 empty] | #N/A |  |  | 0 | 0
#N/A | [10 empty] | #N/A |  |  | 0 | 0
#N/A | [10 empty] | #N/A |  |  | 0 | 0
#N/A | [10 empty] | #N/A |  |  | 0 | 0
#N/A | [10 empty] | #N/A |  |  | 0 | 0
#N/A | [10 empty] | #N/A |  |  | 0 | 0
#N/A | [10 empty] | #N/A |  |  | 0 | 0
#N/A | [10 empty] | #N/A |  |  | 0 | 0
#N/A | [10 empty] | #N/A |  |  | 0 | 0
#N/A | [10 empty] | #N/A |  |  | 0 | 0
#N/A | [10 empty] | #N/A |  |  | 0 | 0
#N/A | [10 empty] | #N/A |  |  | 0 | 0
#N/A | [10 empty] | #N/A |  |  | 0 | 0
#N/A | [10 empty] | #N/A |  |  | 0 | 0
#N/A | [10 empty] | #N/A |  |  | 0 | 0
#N/A | [10 empty] | #N/A |  |  | 0 | 0
#N/A | [10 empty] | #N/A |  |  | 0 | 0
#N/A | [10 empty] | #N/A |  |  | 0 | 0
#N/A | [10 empty] | #N/A |  |  | 0 | 0
#N/A | [10 empty] | #N/A |  |  | 0 | 0
#N/A | [10 empty] | #N/A |  |  | 0 | 0
#N/A | [10 empty] | #N/A |  |  | 0 | 0
#N/A | [10 empty] | #N/A |  |  | 0 | 0
#N/A | [10 empty] | #N/A |  |  | 0 | 0
#N/A | [10 empty] | #N/A |  |  | 0 | 0
#N/A | [10 empty] | #N/A |  |  | 0 | 0
#N/A | [10 empty] | #N/A |  |  | 0 | 0
#N/A | [10 empty] | #N/A |  |  | 0 | 0
#N/A | [10 empty] | #N/A |  |  | 0 | 0
#N/A | [10 empty] | #N/A |  |  | 0 | 0
#N/A | [10 empty] | #N/A |  |  | 0 | 0
#N/A | [10 empty] | #N/A |  |  | 0 | 0
#N/A | [10 empty] | #N/A |  |  | 0 | 0
#N/A | [10 empty] | #N/A |  |  | 0 | 0
#N/A | [10 empty] | #N/A |  |  | 0 | 0
#N/A | [10 empty] | #N/A |  |  | 0 | 0
#N/A | [10 empty] | #N/A |  |  | 0 | 0
#N/A | [10 empty] | #N/A |  |  | 0 | 0
#N/A | [10 empty] | #N/A |  |  | 0 | 0
#N/A | [10 empty] | #N/A |  |  | 0 | 0
#N/A | [10 empty] | #N/A |  |  | 0 | 0
#N/A | [10 empty] | #N/A |  |  | 0 | 0
#N/A | [10 empty] | #N/A |  |  | 0 | 0
#N/A | [10 empty] | #N/A |  |  | 0 | 0
#N/A | [10 empty] | #N/A |  |  | 0 | 0
#N/A | [10 empty] | #N/A |  |  | 0 | 0
#N/A | [10 empty] | #N/A |  |  | 0 | 0
#N/A | [10 empty] | #N/A |  |  | 0 | 0
#N/A | [10 empty] | #N/A |  |  | 0 | 0
#N/A | [10 empty] | #N/A |  |  | 0 | 0
#N/A | [10 empty] | #N/A |  |  | 0 | 0
#N/A | [10 empty] | #N/A |  |  | 0 | 0
#N/A | [10 empty] | #N/A |  |  | 0 | 0
#N/A | [10 empty] | #N/A |  |  | 0 | 0
#N/A | [10 empty] | #N/A |  |  | 0 | 0
#N/A | [10 empty] | #N/A |  |  | 0 | 0
#N/A | [10 empty] | #N/A |  |  | 0 | 0
#N/A | [10 empty] | #N/A |  |  | 0 | 0
#N/A | [10 empty] | #N/A |  |  | 0 | 0
#N/A | [10 empty] | #N/A |  |  | 0 | 0
#N/A | [10 empty] | #N/A |  |  | 0 | 0
#N/A | [10 empty] | #N/A |  |  | 0 | 0
#N/A | [10 empty] | #N/A |  |  | 0 | 0
#N/A | [10 empty] | #N/A |  |  | 0 | 0
#N/A | [10 empty] | #N/A |  |  | 0 | 0
#N/A | [10 empty] | #N/A |  |  | 0 | 0
#N/A | [10 empty] | #N/A |  |  | 0 | 0
#N/A | [10 empty] | #N/A |  |  | 0 | 0
#N/A | [10 empty] | #N/A |  |  | 0 | 0
#N/A | [10 empty] | #N/A |  |  | 0 | 0
#N/A | [10 empty] | #N/A |  |  | 0 | 0
#N/A | [10 empty] | #N/A |  |  | 0 | 0
#N/A | [10 empty] | #N/A |  |  | 0 | 0
#N/A | [10 empty] | #N/A |  |  | 0 | 0
#N/A | [10 empty] | #N/A |  |  | 0 | 0
#N/A | [10 empty] | #N/A |  |  | 0 | 0
#N/A | [10 empty] | #N/A |  |  | 0 | 0
#N/A | [10 empty] | #N/A |  |  | 0 | 0
#N/A | [10 empty] | #N/A |  |  | 0 | 0
#N/A | [10 empty] | #N/A |  |  | 0 | 0
#N/A | [10 empty] | #N/A |  |  | 0 | 0
#N/A | [10 empty] | #N/A |  |  | 0 | 0
#N/A | [10 empty] | #N/A |  |  | 0 | 0
#N/A | [10 empty] | #N/A |  |  | 0 | 0
#N/A | [10 empty] | #N/A |  |  | 0 | 0
#N/A | [10 empty] | #N/A |  |  | 0 | 0
#N/A | [10 empty] | #N/A |  |  | 0 | 0
#N/A | [10 empty] | #N/A |  |  | 0 | 0
#N/A | [10 empty] | #N/A |  |  | 0 | 0
#N/A | [10 empty] | #N/A |  |  | 0 | 0
#N/A | [10 empty] | #N/A |  |  | 0 | 0
#N/A | [10 empty] | #N/A |  |  | 0 | 0
#N/A | [10 empty] | #N/A |  |  | 0 | 0
#N/A | [10 empty] | #N/A |  |  | 0 | 0
#N/A | [10 empty] | #N/A |  |  | 0 | 0
#N/A | [10 empty] | #N/A |  |  | 0 | 0
#N/A | [10 empty] | #N/A |  |  | 0 | 0
#N/A | [10 empty] | #N/A |  |  | 0 | 0
#N/A | [10 empty] | #N/A |  |  | 0 | 0
#N/A | [10 empty] | #N/A |  |  | 0 | 0
#N/A | [10 empty] | #N/A |  |  | 0 | 0
#N/A | [10 empty] | #N/A |  |  | 0 | 0
#N/A | [10 empty] | #N/A |  |  | 0 | 0
#N/A | [10 empty] | #N/A |  |  | 0 | 0
#N/A | [10 empty] | #N/A |  |  | 0 | 0
#N/A | [10 empty] | #N/A |  |  | 0 | 0
#N/A | [10 empty] | #N/A |  |  | 0 | 0
#N/A | [10 empty] | #N/A |  |  | 0 | 0
#N/A | [10 empty] | #N/A |  |  | 0 | 0
#N/A | [10 empty] | #N/A |  |  | 0 | 0
#N/A | [10 empty] | #N/A |  |  | 0 | 0
#N/A | [10 empty] | #N/A |  |  | 0 | 0
#N/A | [10 empty] | #N/A |  |  | 0 | 0
#N/A | [10 empty] | #N/A |  |  | 0 | 0
#N/A | [10 empty] | #N/A |  |  | 0 | 0
#N/A | [10 empty] | #N/A |  |  | 0 | 0
#N/A | [10 empty] | #N/A |  |  | 0 | 0
#N/A | [10 empty] | #N/A |  |  | 0 | 0
#N/A | [10 empty] | #N/A |  |  | 0 | 0
#N/A | [10 empty] | #N/A |  |  | 0 | 0
#N/A | [10 empty] | #N/A |  |  | 0 | 0
#N/A | [10 empty] | #N/A |  |  | 0 | 0
#N/A | [10 empty] | #N/A |  |  | 0 | 0
#N/A | [10 empty] | #N/A |  |  | 0 | 0
#N/A | [10 empty] | #N/A |  |  | 0 | 0
#N/A | [10 empty] | #N/A |  |  | 0 | 0
#N/A | [10 empty] | #N/A |  |  | 0 | 0
#N/A | [10 empty] | #N/A |  |  | 0 | 0
#N/A | [10 empty] | #N/A |  |  | 0 | 0
#N/A | [10 empty] | #N/A |  |  | 0 | 0
#N/A | [10 empty] | #N/A |  |  | 0 | 0
#N/A | [10 empty] | #N/A |  |  | 0 | 0
#N/A | [10 empty] | #N/A |  |  | 0 | 0
#N/A | [10 empty] | #N/A |  |  | 0 | 0
#N/A | [10 empty] | #N/A |  |  | 0 | 0
#N/A | [10 empty] | #N/A |  |  | 0 | 0
#N/A | [10 empty] | #N/A |  |  | 0 | 0
#N/A | [10 empty] | #N/A |  |  | 0 | 0
#N/A | [10 empty] | #N/A |  |  | 0 | 0
#N/A | [10 empty] | #N/A |  |  | 0 | 0
#N/A | [10 empty] | #N/A |  |  | 0 | 0
#N/A | [10 empty] | #N/A |  |  | 0 | 0
#N/A | [10 empty] | #N/A |  |  | 0 | 0
#N/A | [10 empty] | #N/A |  |  | 0 | 0
#N/A | [10 empty] | #N/A |  |  | 0 | 0
#N/A | [10 empty] | #N/A |  |  | 0 | 0
#N/A | [10 empty] | #N/A |  |  | 0 | 0
#N/A | [10 empty] | #N/A |  |  | 0 | 0
#N/A | [10 empty] | #N/A |  |  | 0 | 0
#N/A | [10 empty] | #N/A |  |  | 0 | 0
#N/A | [10 empty] | #N/A |  |  | 0 | 0
#N/A | [10 empty] | #N/A |  |  | 0 | 0
#N/A | [10 empty] | #N/A |  |  | 0 | 0
#N/A | [10 empty] | #N/A |  |  | 0 | 0
#N/A | [10 empty] | #N/A |  |  | 0 | 0
#N/A | [10 empty] | #N/A |  |  | 0 | 0
#N/A | [10 empty] | #N/A |  |  | 0 | 0
#N/A | [10 empty] | #N/A |  |  | 0 | 0
#N/A | [10 empty] | #N/A |  |  | 0 | 0
#N/A | [10 empty] | #N/A |  |  | 0 | 0
#N/A | [10 empty] | #N/A |  |  | 0 | 0
#N/A | [10 empty] | #N/A |  |  | 0 | 0
#N/A | [10 empty] | #N/A |  |  | 0 | 0
#N/A | [10 empty] | #N/A |  |  | 0 | 0
#N/A | [10 empty] | #N/A |  |  | 0 | 0
#N/A | [10 empty] | #N/A |  |  | 0 | 0
#N/A | [10 empty] | #N/A |  |  | 0 | 0
#N/A | [10 empty] | #N/A |  |  | 0 | 0
#N/A | [10 empty] | #N/A |  |  | 0 | 0
#N/A | [10 empty] | #N/A |  |  | 0 | 0
#N/A | [10 empty] | #N/A |  |  | 0 | 0
#N/A | [10 empty] | #N/A |  |  | 0 | 0
#N/A | [10 empty] | #N/A |  |  | 0 | 0
#N/A | [10 empty] | #N/A |  |  | 0 | 0
#N/A | [10 empty] | #N/A |  |  | 0 | 0
#N/A | [10 empty] | #N/A |  |  | 0 | 0
#N/A | [10 empty] | #N/A |  |  | 0 | 0
#N/A | [10 empty] | #N/A |  |  | 0 | 0
#N/A | [10 empty] | #N/A |  |  | 0 | 0
#N/A | [10 empty] | #N/A |  |  | 0 | 0
#N/A | [10 empty] | #N/A |  |  | 0 | 0
#N/A | [10 empty] | #N/A |  |  | 0 | 0
#N/A | [10 empty] | #N/A |  |  | 0 | 0
#N/A | [10 empty] | #N/A |  |  | 0 | 0
#N/A | [10 empty] | #N/A |  |  | 0 | 0
#N/A | [10 empty] | #N/A |  |  | 0 | 0
#N/A | [10 empty] | #N/A |  |  | 0 | 0
#N/A | [10 empty] | #N/A |  |  | 0 | 0
#N/A | [10 empty] | #N/A |  |  | 0 | 0
#N/A | [10 empty] | #N/A |  |  | 0 | 0
#N/A | [10 empty] | #N/A |  |  | 0 | 0
#N/A | [10 empty] | #N/A |  |  | 0 | 0
#N/A | [10 empty] | #N/A |  |  | 0 | 0
#N/A | [10 empty] | #N/A |  |  | 0 | 0
#N/A | [10 empty] | #N/A |  |  | 0 | 0
#N/A | [10 empty] | #N/A |  |  | 0 | 0
#N/A | [10 empty] | #N/A |  |  | 0 | 0
#N/A | [10 empty] | #N/A |  |  | 0 | 0
#N/A | [10 empty] | #N/A |  |  | 0 | 0
#N/A | [10 empty] | #N/A |  |  | 0 | 0
#N/A | [10 empty] | #N/A |  |  | 0 | 0
#N/A | [10 empty] | #N/A |  |  | 0 | 0
#N/A | [10 empty] | #N/A |  |  | 0 | 0
#N/A | [10 empty] | #N/A |  |  | 0 | 0
#N/A | [10 empty] | #N/A |  |  | 0 | 0
#N/A | [10 empty] | #N/A |  |  | 0 | 0
#N/A | [10 empty] | #N/A |  |  | 0 | 0
#N/A | [10 empty] | #N/A |  |  | 0 | 0
#N/A | [10 empty] | #N/A |  |  | 0 | 0
#N/A | [10 empty] | #N/A |  |  | 0 | 0
#N/A | [10 empty] | #N/A |  |  | 0 | 0
#N/A | [10 empty] | #N/A |  |  | 0 | 0
#N/A | [10 empty] | #N/A |  |  | 0 | 0
#N/A | [10 empty] | #N/A |  |  | 0 | 0
#N/A | [10 empty] | #N/A |  |  | 0 | 0
#N/A | [10 empty] | #N/A |  |  | 0 | 0
#N/A | [10 empty] | #N/A |  |  | 0 | 0
#N/A | [10 empty] | #N/A |  |  | 0 | 0
#N/A | [10 empty] | #N/A |  |  | 0 | 0
#N/A | [10 empty] | #N/A |  |  | 0 | 0
#N/A | [10 empty] | #N/A |  |  | 0 | 0
#N/A | [10 empty] | #N/A |  |  | 0 | 0
#N/A | [10 empty] | #N/A |  |  | 0 | 0
#N/A | [10 empty] | #N/A |  |  | 0 | 0
#N/A | [10 empty] | #N/A |  |  | 0 | 0
#N/A | [10 empty] | #N/A |  |  | 0 | 0
#N/A | [10 empty] | #N/A |  |  | 0 | 0
#N/A | [10 empty] | #N/A |  |  | 0 | 0
#N/A | [10 empty] | #N/A |  |  | 0 | 0
#N/A | [10 empty] | #N/A |  |  | 0 | 0
#N/A | [10 empty] | #N/A |  |  | 0 | 0
#N/A | [10 empty] | #N/A |  |  | 0 | 0
#N/A | [10 empty] | #N/A |  |  | 0 | 0
#N/A | [10 empty] | #N/A |  |  | 0 | 0
#N/A | [10 empty] | #N/A |  |  | 0 | 0
#N/A | [10 empty] | #N/A |  |  | 0 | 0
#N/A | [10 empty] | #N/A |  |  | 0 | 0
#N/A | [10 empty] | #N/A |  |  | 0 | 0
#N/A | [10 empty] | #N/A |  |  | 0 | 0
#N/A | [10 empty] | #N/A |  |  | 0 | 0
#N/A | [10 empty] | #N/A |  |  | 0 | 0
#N/A | [10 empty] | #N/A |  |  | 0 | 0
#N/A | [10 empty] | #N/A |  |  | 0 | 0
#N/A | [10 empty] | #N/A |  |  | 0 | 0
#N/A | [10 empty] | #N/A |  |  | 0 | 0
#N/A | [10 empty] | #N/A |  |  | 0 | 0
#N/A | [10 empty] | #N/A |  |  | 0 | 0
#N/A | [10 empty] | #N/A |  |  | 0 | 0
#N/A | [10 empty] | #N/A |  |  | 0 | 0
#N/A | [10 empty] | #N/A |  |  | 0 | 0
#N/A | [10 empty] | #N/A |  |  | 0 | 0
#N/A | [10 empty] | #N/A |  |  | 0 | 0
#N/A | [10 empty] | #N/A |  |  | 0 | 0
#N/A | [10 empty] | #N/A |  |  | 0 | 0
#N/A | [10 empty] | #N/A |  |  | 0 | 0
#N/A | [10 empty] | #N/A |  |  | 0 | 0
#N/A | [10 empty] | #N/A |  |  | 0 | 0
#N/A | [10 empty] | #N/A |  |  | 0 | 0
#N/A | [10 empty] | #N/A |  |  | 0 | 0
#N/A | [10 empty] | #N/A |  |  | 0 | 0
#N/A | [10 empty] | #N/A |  |  | 0 | 0
#N/A | [10 empty] | #N/A |  |  | 0 | 0
#N/A | [10 empty] | #N/A |  |  | 0 | 0
#N/A | [10 empty] | #N/A |  |  | 0 | 0
#N/A | [10 empty] | #N/A |  |  | 0 | 0
#N/A | [10 empty] | #N/A |  |  | 0 | 0
#N/A | [10 empty] | #N/A |  |  | 0 | 0
#N/A | [10 empty] | #N/A |  |  | 0 | 0
#N/A | [10 empty] | #N/A |  |  | 0 | 0
#N/A | [10 empty] | #N/A |  |  | 0 | 0
#N/A | [10 empty] | #N/A |  |  | 0 | 0
#N/A | [10 empty] | #N/A |  |  | 0 | 0
#N/A | [10 empty] | #N/A |  |  | 0 | 0
#N/A | [10 empty] | #N/A |  |  | 0 | 0
#N/A | [10 empty] | #N/A |  |  | 0 | 0
#N/A | [10 empty] | #N/A |  |  | 0 | 0
#N/A | [10 empty] | #N/A |  |  | 0 | 0
#N/A | [10 empty] | #N/A |  |  | 0 | 0
#N/A | [10 empty] | #N/A |  |  | 0 | 0
#N/A | [10 empty] | #N/A |  |  | 0 | 0
#N/A | [10 empty] | #N/A |  |  | 0 | 0
#N/A | [10 empty] | #N/A |  |  | 0 | 0
#N/A | [10 empty] | #N/A |  |  | 0 | 0
#N/A | [10 empty] | #N/A |  |  | 0 | 0
#N/A | [10 empty] | #N/A |  |  | 0 | 0
#N/A | [10 empty] | #N/A |  |  | 0 | 0
#N/A | [10 empty] | #N/A |  |  | 0 | 0
#N/A | [10 empty] | #N/A |  |  | 0 | 0
#N/A | [10 empty] | #N/A |  |  | 0 | 0
#N/A | [10 empty] | #N/A |  |  | 0 | 0
#N/A | [10 empty] | #N/A |  |  | 0 | 0
#N/A | [10 empty] | #N/A |  |  | 0 | 0
#N/A | [10 empty] | #N/A |  |  | 0 | 0
#N/A | [10 empty] | #N/A |  |  | 0 | 0
#N/A | [10 empty] | #N/A |  |  | 0 | 0
#N/A | [10 empty] | #N/A |  |  | 0 | 0
#N/A | [10 empty] | #N/A |  |  | 0 | 0
#N/A | [10 empty] | #N/A |  |  | 0 | 0
#N/A | [10 empty] | #N/A |  |  | 0 | 0
#N/A | [10 empty] | #N/A |  |  | 0 | 0
#N/A | [10 empty] | #N/A |  |  | 0 | 0
#N/A | [10 empty] | #N/A |  |  | 0 | 0
#N/A | [10 empty] | #N/A |  |  | 0 | 0
#N/A | [10 empty] | #N/A |  |  | 0 | 0
#N/A | [10 empty] | #N/A |  |  | 0 | 0
#N/A | [10 empty] | #N/A |  |  | 0 | 0
#N/A | [10 empty] | #N/A |  |  | 0 | 0
#N/A | [10 empty] | #N/A |  |  | 0 | 0
#N/A | [10 empty] | #N/A |  |  | 0 | 0
#N/A | [10 empty] | #N/A |  |  | 0 | 0
#N/A | [10 empty] | #N/A |  |  | 0 | 0
#N/A | [10 empty] | #N/A |  |  | 0 | 0
#N/A | [10 empty] | #N/A |  |  | 0 | 0
#N/A | [10 empty] | #N/A |  |  | 0 | 0
#N/A | [10 empty] | #N/A |  |  | 0 | 0
#N/A | [10 empty] | #N/A |  |  | 0 | 0
#N/A | [10 empty] | #N/A |  |  | 0 | 0
#N/A | [10 empty] | #N/A |  |  | 0 | 0
#N/A | [10 empty] | #N/A |  |  | 0 | 0
#N/A | [10 empty] | #N/A |  |  | 0 | 0
#N/A | [10 empty] | #N/A |  |  | 0 | 0
#N/A | [10 empty] | #N/A |  |  | 0 | 0
#N/A | [10 empty] | #N/A |  |  | 0 | 0
#N/A | [10 empty] | #N/A |  |  | 0 | 0
#N/A | [10 empty] | #N/A |  |  | 0 | 0
#N/A | [10 empty] | #N/A |  |  | 0 | 0
#N/A | [10 empty] | #N/A |  |  | 0 | 0
#N/A | [10 empty] | #N/A |  |  | 0 | 0
#N/A | [10 empty] | #N/A |  |  | 0 | 0
#N/A | [10 empty] | #N/A |  |  | 0 | 0
#N/A | [10 empty] | #N/A |  |  | 0 | 0
#N/A | [10 empty] | #N/A |  |  | 0 | 0
#N/A | [10 empty] | #N/A |  |  | 0 | 0
#N/A | [10 empty] | #N/A |  |  | 0 | 0
#N/A | [10 empty] | #N/A |  |  | 0 | 0
#N/A | [10 empty] | #N/A |  |  | 0 | 0
#N/A | [10 empty] | #N/A |  |  | 0 | 0
#N/A | [10 empty] | #N/A |  |  | 0 | 0
#N/A | [10 empty] | #N/A |  |  | 0 | 0
#N/A | [10 empty] | #N/A |  |  | 0 | 0
#N/A | [10 empty] | #N/A |  |  | 0 | 0
#N/A | [10 empty] | #N/A |  |  | 0 | 0
#N/A | [10 empty] | #N/A |  |  | 0 | 0
#N/A | [10 empty] | #N/A |  |  | 0 | 0
#N/A | [10 empty] | #N/A |  |  | 0 | 0
#N/A | [10 empty] | #N/A |  |  | 0 | 0
#N/A | [10 empty] | #N/A |  |  | 0 | 0
#N/A | [10 empty] | #N/A |  |  | 0 | 0
#N/A | [10 empty] | #N/A |  |  | 0 | 0
#N/A | [10 empty] | #N/A |  |  | 0 | 0
#N/A | [10 empty] | #N/A |  |  | 0 | 0
#N/A | [10 empty] | #N/A |  |  | 0 | 0
#N/A | [10 empty] | #N/A |  |  | 0 | 0
#N/A | [10 empty] | #N/A |  |  | 0 | 0
#N/A | [10 empty] | #N/A |  |  | 0 | 0
#N/A | [10 empty] | #N/A |  |  | 0 | 0
#N/A | [10 empty] | #N/A |  |  | 0 | 0
#N/A | [10 empty] | #N/A |  |  | 0 | 0
#N/A | [10 empty] | #N/A |  |  | 0 | 0
#N/A | [10 empty] | #N/A |  |  | 0 | 0
#N/A | [10 empty] | #N/A |  |  | 0 | 0
#N/A | [10 empty] | #N/A |  |  | 0 | 0
#N/A | [10 empty] | #N/A |  |  | 0 | 0
#N/A | [10 empty] | #N/A |  |  | 0 | 0
#N/A | [10 empty] | #N/A |  |  | 0 | 0
#N/A | [10 empty] | #N/A |  |  | 0 | 0
#N/A | [10 empty] | #N/A |  |  | 0 | 0
#N/A | [10 empty] | #N/A |  |  | 0 | 0
#N/A | [10 empty] | #N/A |  |  | 0 | 0
#N/A | [10 empty] | #N/A |  |  | 0 | 0
#N/A | [10 empty] | #N/A |  |  | 0 | 0
#N/A | [10 empty] | #N/A |  |  | 0 | 0
#N/A | [10 empty] | #N/A |  |  | 0 | 0
#N/A | [10 empty] | #N/A |  |  | 0 | 0
#N/A | [10 empty] | #N/A |  |  | 0 | 0
#N/A | [10 empty] | #N/A |  |  | 0 | 0
#N/A | [10 empty] | #N/A |  |  | 0 | 0
#N/A | [10 empty] | #N/A |  |  | 0 | 0
#N/A | [10 empty] | #N/A |  |  | 0 | 0
#N/A | [10 empty] | #N/A |  |  | 0 | 0
#N/A | [10 empty] | #N/A |  |  | 0 | 0
#N/A | [10 empty] | #N/A |  |  | 0 | 0
#N/A | [10 empty] | #N/A |  |  | 0 | 0
#N/A | [10 empty] | #N/A |  |  | 0 | 0
#N/A | [10 empty] | #N/A |  |  | 0 | 0
#N/A | [10 empty] | #N/A |  |  | 0 | 0
#N/A | [10 empty] | #N/A |  |  | 0 | 0
#N/A | [10 empty] | #N/A |  |  | 0 | 0
#N/A | [10 empty] | #N/A |  |  | 0 | 0
#N/A | [10 empty] | #N/A |  |  | 0 | 0
#N/A | [10 empty] | #N/A |  |  | 0 | 0
#N/A | [10 empty] | #N/A |  |  | 0 | 0
#N/A | [10 empty] | #N/A |  |  | 0 | 0
#N/A | [10 empty] | #N/A |  |  | 0 | 0
#N/A | [10 empty] | #N/A |  |  | 0 | 0
#N/A | [10 empty] | #N/A |  |  | 0 | 0
#N/A | [10 empty] | #N/A |  |  | 0 | 0
#N/A | [10 empty] | #N/A |  |  | 0 | 0
#N/A | [10 empty] | #N/A |  |  | 0 | 0
#N/A | [10 empty] | #N/A |  |  | 0 | 0
#N/A | [10 empty] | #N/A |  |  | 0 | 0
#N/A | [10 empty] | #N/A |  |  | 0 | 0
#N/A | [10 empty] | #N/A |  |  | 0 | 0
#N/A | [10 empty] | #N/A |  |  | 0 | 0
#N/A | [10 empty] | #N/A |  |  | 0 | 0
#N/A | [10 empty] | #N/A |  |  | 0 | 0
#N/A | [10 empty] | #N/A |  |  | 0 | 0
#N/A | [10 empty] | #N/A |  |  | 0 | 0
#N/A | [10 empty] | #N/A |  |  | 0 | 0
#N/A | [10 empty] | #N/A |  |  | 0 | 0
#N/A | [10 empty] | #N/A |  |  | 0 | 0
#N/A | [10 empty] | #N/A |  |  | 0 | 0
#N/A | [10 empty] | #N/A |  |  | 0 | 0
#N/A | [10 empty] | #N/A |  |  | 0 | 0
#N/A | [10 empty] | #N/A |  |  | 0 | 0
#N/A | [10 empty] | #N/A |  |  | 0 | 0
#N/A | [10 empty] | #N/A |  |  | 0 | 0
#N/A | [10 empty] | #N/A |  |  | 0 | 0
#N/A | [10 empty] | #N/A |  |  | 0 | 0
#N/A | [10 empty] | #N/A |  |  | 0 | 0
#N/A | [10 empty] | #N/A |  |  | 0 | 0
#N/A | [10 empty] | #N/A |  |  | 0 | 0
#N/A | [10 empty] | #N/A |  |  | 0 | 0
#N/A | [10 empty] | #N/A |  |  | 0 | 0
#N/A | [10 empty] | #N/A |  |  | 0 | 0
#N/A | [10 empty] | #N/A |  |  | 0 | 0
#N/A | [10 empty] | #N/A |  |  | 0 | 0
#N/A | [10 empty] | #N/A |  |  | 0 | 0
#N/A | [10 empty] | #N/A |  |  | 0 | 0
#N/A | [10 empty] | #N/A |  |  | 0 | 0
#N/A | [10 empty] | #N/A |  |  | 0 | 0
#N/A | [10 empty] | #N/A |  |  | 0 | 0
#N/A | [10 empty] | #N/A |  |  | 0 | 0
#N/A | [10 empty] | #N/A |  |  | 0 | 0
#N/A | [10 empty] | #N/A |  |  | 0 | 0
#N/A | [10 empty] | #N/A |  |  | 0 | 0
#N/A | [10 empty] | #N/A |  |  | 0 | 0
#N/A | [10 empty] | #N/A |  |  | 0 | 0
#N/A | [10 empty] | #N/A |  |  | 0 | 0
#N/A | [10 empty] | #N/A |  |  | 0 | 0
#N/A | [10 empty] | #N/A |  |  | 0 | 0
#N/A | [10 empty] | #N/A |  |  | 0 | 0
#N/A | [10 empty] | #N/A |  |  | 0 | 0
#N/A | [10 empty] | #N/A |  |  | 0 | 0
#N/A | [10 empty] | #N/A |  |  | 0 | 0
#N/A | [10 empty] | #N/A |  |  | 0 | 0
#N/A | [10 empty] | #N/A |  |  | 0 | 0
#N/A | [10 empty] | #N/A |  |  | 0 | 0
#N/A | [10 empty] | #N/A |  |  | 0 | 0
#N/A | [10 empty] | #N/A |  |  | 0 | 0
#N/A | [10 empty] | #N/A |  |  | 0 | 0
#N/A | [10 empty] | #N/A |  |  | 0 | 0
#N/A | [10 empty] | #N/A |  |  | 0 | 0
#N/A | [10 empty] | #N/A |  |  | 0 | 0
#N/A | [10 empty] | #N/A |  |  | 0 | 0
#N/A | [10 empty] | #N/A |  |  | 0 | 0
#N/A | [10 empty] | #N/A |  |  | 0 | 0
#N/A | [10 empty] | #N/A |  |  | 0 | 0
#N/A | [10 empty] | #N/A |  |  | 0 | 0
#N/A | [10 empty] | #N/A |  |  | 0 | 0
#N/A | [10 empty] | #N/A |  |  | 0 | 0
#N/A | [10 empty] | #N/A |  |  | 0 | 0
#N/A | [10 empty] | #N/A |  |  | 0 | 0
#N/A | [10 empty] | #N/A |  |  | 0 | 0
#N/A | [10 empty] | #N/A |  |  | 0 | 0
#N/A | [10 empty] | #N/A |  |  | 0 | 0
#N/A | [10 empty] | #N/A |  |  | 0 | 0
#N/A | [10 empty] | #N/A |  |  | 0 | 0
#N/A | [10 empty] | #N/A |  |  | 0 | 0
#N/A | [10 empty] | #N/A |  |  | 0 | 0
#N/A | [10 empty] | #N/A |  |  | 0 | 0
#N/A | [10 empty] | #N/A |  |  | 0 | 0
#N/A | [10 empty] | #N/A |  |  | 0 | 0
#N/A | [10 empty] | #N/A |  |  | 0 | 0
#N/A | [10 empty] | #N/A |  |  | 0 | 0
#N/A | [10 empty] | #N/A |  |  | 0 | 0
#N/A | [10 empty] | #N/A |  |  | 0 | 0
#N/A | [10 empty] | #N/A |  |  | 0 | 0
#N/A | [10 empty] | #N/A |  |  | 0 | 0
#N/A | [10 empty] | #N/A |  |  | 0 | 0
#N/A | [10 empty] | #N/A |  |  | 0 | 0
#N/A | [10 empty] | #N/A |  |  | 0 | 0
#N/A | [10 empty] | #N/A |  |  | 0 | 0
#N/A | [10 empty] | #N/A |  |  | 0 | 0
#N/A | [10 empty] | #N/A |  |  | 0 | 0
#N/A | [10 empty] | #N/A |  |  | 0 | 0
#N/A | [10 empty] | #N/A |  |  | 0 | 0
#N/A | [10 empty] | #N/A |  |  | 0 | 0
#N/A | [10 empty] | #N/A |  |  | 0 | 0
#N/A | [10 empty] | #N/A |  |  | 0 | 0
#N/A | [10 empty] | #N/A |  |  | 0 | 0
#N/A | [10 empty] | #N/A |  |  | 0 | 0
#N/A | [10 empty] | #N/A |  |  | 0 | 0
#N/A | [10 empty] | #N/A |  |  | 0 | 0
#N/A | [10 empty] | #N/A |  |  | 0 | 0
#N/A | [10 empty] | #N/A |  |  | 0 | 0
#N/A | [10 empty] | #N/A |  |  | 0 | 0
#N/A | [10 empty] | #N/A |  |  | 0 | 0
#N/A | [10 empty] | #N/A |  |  | 0 | 0
#N/A | [10 empty] | #N/A |  |  | 0 | 0
#N/A | [10 empty] | #N/A |  |  | 0 | 0
#N/A | [10 empty] | #N/A |  |  | 0 | 0
#N/A | [10 empty] | #N/A |  |  | 0 | 0
#N/A | [10 empty] | #N/A |  |  | 0 | 0
#N/A | [10 empty] | #N/A |  |  | 0 | 0
#N/A | [10 empty] | #N/A |  |  | 0 | 0
#N/A | [10 empty] | #N/A |  |  | 0 | 0
#N/A | [10 empty] | #N/A |  |  | 0 | 0
#N/A | [10 empty] | #N/A |  |  | 0 | 0
#N/A | [10 empty] | #N/A |  |  | 0 | 0
#N/A | [10 empty] | #N/A |  |  | 0 | 0
#N/A | [10 empty] | #N/A |  |  | 0 | 0
#N/A | [10 empty] | #N/A |  |  | 0 | 0
#N/A | [10 empty] | #N/A |  |  | 0 | 0
#N/A | [10 empty] | #N/A |  |  | 0 | 0
#N/A | [10 empty] | #N/A |  |  | 0 | 0
#N/A | [10 empty] | #N/A |  |  | 0 | 0
#N/A | [10 empty] | #N/A |  |  | 0 | 0
#N/A | [10 empty] | #N/A |  |  | 0 | 0
#N/A | [10 empty] | #N/A |  |  | 0 | 0
#N/A | [10 empty] | #N/A |  |  | 0 | 0
#N/A | [10 empty] | #N/A |  |  | 0 | 0
#N/A | [10 empty] | #N/A |  |  | 0 | 0
#N/A | [10 empty] | #N/A |  |  | 0 | 0
#N/A | [10 empty] | #N/A |  |  | 0 | 0
#N/A | [10 empty] | #N/A |  |  | 0 | 0
#N/A | [10 empty] | #N/A |  |  | 0 | 0
#N/A | [10 empty] | #N/A |  |  | 0 | 0
#N/A | [10 empty] | #N/A |  |  | 0 | 0
#N/A | [10 empty] | #N/A |  |  | 0 | 0
#N/A | [10 empty] | #N/A |  |  | 0 | 0
#N/A | [10 empty] | #N/A |  |  | 0 | 0
#N/A | [10 empty] | #N/A |  |  | 0 | 0
#N/A | [10 empty] | #N/A |  |  | 0 | 0
#N/A | [10 empty] | #N/A |  |  | 0 | 0
#N/A | [10 empty] | #N/A |  |  | 0 | 0
#N/A | [10 empty] | #N/A |  |  | 0 | 0
#N/A | [10 empty] | #N/A |  |  | 0 | 0
#N/A | [10 empty] | #N/A |  |  | 0 | 0
#N/A | [10 empty] | #N/A |  |  | 0 | 0
#N/A | [10 empty] | #N/A |  |  | 0 | 0
#N/A | [10 empty] | #N/A |  |  | 0 | 0
#N/A | [10 empty] | #N/A |  |  | 0 | 0
#N/A | [10 empty] | #N/A |  |  | 0 | 0
#N/A | [10 empty] | #N/A |  |  | 0 | 0
#N/A | [10 empty] | #N/A |  |  | 0 | 0
#N/A | [10 empty] | #N/A |  |  | 0 | 0
#N/A | [10 empty] | #N/A |  |  | 0 | 0
#N/A | [10 empty] | #N/A |  |  | 0 | 0
#N/A | [10 empty] | #N/A |  |  | 0 | 0
#N/A | [10 empty] | #N/A |  |  | 0 | 0
#N/A | [10 empty] | #N/A |  |  | 0 | 0
#N/A | [10 empty] | #N/A |  |  | 0 | 0
#N/A | [10 empty] | #N/A |  |  | 0 | 0
#N/A | [10 empty] | #N/A |  |  | 0 | 0
#N/A | [10 empty] | #N/A |  |  | 0 | 0
#N/A | [10 empty] | #N/A |  |  | 0 | 0
#N/A | [10 empty] | #N/A |  |  | 0 | 0
#N/A | [10 empty] | #N/A |  |  | 0 | 0
#N/A | [10 empty] | #N/A |  |  | 0 | 0
#N/A | [10 empty] | #N/A |  |  | 0 | 0
#N/A | [10 empty] | #N/A |  |  | 0 | 0
#N/A | [10 empty] | #N/A |  |  | 0 | 0
#N/A | [10 empty] | #N/A |  |  | 0 | 0
#N/A | [10 empty] | #N/A |  |  | 0 | 0
#N/A | [10 empty] | #N/A |  |  | 0 | 0
#N/A | [10 empty] | #N/A |  |  | 0 | 0
#N/A | [10 empty] | #N/A |  |  | 0 | 0
#N/A | [10 empty] | #N/A |  |  | 0 | 0
#N/A | [10 empty] | #N/A |  |  | 0 | 0
#N/A | [10 empty] | #N/A |  |  | 0 | 0
#N/A | [10 empty] | #N/A |  |  | 0 | 0
#N/A | [10 empty] | #N/A |  |  | 0 | 0
#N/A | [10 empty] | #N/A |  |  | 0 | 0
#N/A | [10 empty] | #N/A |  |  | 0 | 0
#N/A | [10 empty] | #N/A |  |  | 0 | 0
#N/A | [10 empty] | #N/A |  |  | 0 | 0
#N/A | [10 empty] | #N/A |  |  | 0 | 0
#N/A | [10 empty] | #N/A |  |  | 0 | 0
#N/A | [10 empty] | #N/A |  |  | 0 | 0
#N/A | [10 empty] | #N/A |  |  | 0 | 0
#N/A | [10 empty] | #N/A |  |  | 0 | 0
#N/A | [10 empty] | #N/A |  |  | 0 | 0
#N/A | [10 empty] | #N/A |  |  | 0 | 0
#N/A | [10 empty] | #N/A |  |  | 0 | 0
#N/A | [10 empty] | #N/A |  |  | 0 | 0
#N/A | [10 empty] | #N/A |  |  | 0 | 0
#N/A | [10 empty] | #N/A |  |  | 0 | 0
#N/A | [10 empty] | #N/A |  |  | 0 | 0
#N/A | [10 empty] | #N/A |  |  | 0 | 0
#N/A | [10 empty] | #N/A |  |  | 0 | 0
#N/A | [10 empty] | #N/A |  |  | 0 | 0
#N/A | [10 empty] | #N/A |  |  | 0 | 0
#N/A | [10 empty] | #N/A |  |  | 0 | 0
#N/A | [10 empty] | #N/A |  |  | 0 | 0
#N/A | [10 empty] | #N/A |  |  | 0 | 0
#N/A | [10 empty] | #N/A |  |  | 0 | 0
#N/A | [10 empty] | #N/A |  |  | 0 | 0
#N/A | [10 empty] | #N/A |  |  | 0 | 0
#N/A | [10 empty] | #N/A |  |  | 0 | 0
#N/A | [10 empty] | #N/A |  |  | 0 | 0
#N/A | [10 empty] | #N/A |  |  | 0 | 0
#N/A | [10 empty] | #N/A |  |  | 0 | 0
#N/A | [10 empty] | #N/A |  |  | 0 | 0
#N/A | [10 empty] | #N/A |  |  | 0 | 0
#N/A | [10 empty] | #N/A |  |  | 0 | 0
#N/A | [10 empty] | #N/A |  |  | 0 | 0
#N/A | [10 empty] | #N/A |  |  | 0 | 0
#N/A | [10 empty] | #N/A |  |  | 0 | 0
#N/A | [10 empty] | #N/A |  |  | 0 | 0
#N/A | [10 empty] | #N/A |  |  | 0 | 0
#N/A | [10 empty] | #N/A |  |  | 0 | 0
#N/A | [10 empty] | #N/A |  |  | 0 | 0
#N/A | [10 empty] | #N/A |  |  | 0 | 0
#N/A | [10 empty] | #N/A |  |  | 0 | 0
#N/A | [10 empty] | #N/A |  |  | 0 | 0
#N/A | [10 empty] | #N/A |  |  | 0 | 0
#N/A | [10 empty] | #N/A |  |  | 0 | 0
#N/A | [10 empty] | #N/A |  |  | 0 | 0
#N/A | [10 empty] | #N/A |  |  | 0 | 0
#N/A | [10 empty] | #N/A |  |  | 0 | 0
#N/A | [10 empty] | #N/A |  |  | 0 | 0
#N/A | [10 empty] | #N/A |  |  | 0 | 0
#N/A | [10 empty] | #N/A |  |  | 0 | 0
#N/A | [10 empty] | #N/A |  |  | 0 | 0
#N/A | [10 empty] | #N/A |  |  | 0 | 0
#N/A | [10 empty] | #N/A |  |  | 0 | 0
#N/A | [10 empty] | #N/A |  |  | 0 | 0
#N/A | [10 empty] | #N/A |  |  | 0 | 0
#N/A | [10 empty] | #N/A |  |  | 0 | 0
#N/A | [10 empty] | #N/A |  |  | 0 | 0
#N/A | [10 empty] | #N/A |  |  | 0 | 0
#N/A | [10 empty] | #N/A |  |  | 0 | 0
#N/A | [10 empty] | #N/A |  |  | 0 | 0
#N/A | [10 empty] | #N/A |  |  | 0 | 0
#N/A | [10 empty] | #N/A |  |  | 0 | 0
#N/A | [10 empty] | #N/A |  |  | 0 | 0
#N/A | [10 empty] | #N/A |  |  | 0 | 0
#N/A | [10 empty] | #N/A |  |  | 0 | 0
#N/A | [10 empty] | #N/A |  |  | 0 | 0
#N/A | [10 empty] | #N/A |  |  | 0 | 0
#N/A | [10 empty] | #N/A |  |  | 0 | 0
#N/A | [10 empty] | #N/A |  |  | 0 | 0
#N/A | [10 empty] | #N/A |  |  | 0 | 0
#N/A | [10 empty] | #N/A |  |  | 0 | 0
#N/A | [10 empty] | #N/A |  |  | 0 | 0
#N/A | [10 empty] | #N/A |  |  | 0 | 0
#N/A | [10 empty] | #N/A |  |  | 0 | 0
#N/A | [10 empty] | #N/A |  |  | 0 | 0
#N/A | [10 empty] | #N/A |  |  | 0 | 0
#N/A | [10 empty] | #N/A |  |  | 0 | 0
#N/A | [10 empty] | #N/A |  |  | 0 | 0
#N/A | [10 empty] | #N/A |  |  | 0 | 0
#N/A | [10 empty] | #N/A |  |  | 0 | 0
#N/A | [10 empty] | #N/A |  |  | 0 | 0
#N/A | [10 empty] | #N/A |  |  | 0 | 0
#N/A | [10 empty] | #N/A |  |  | 0 | 0
#N/A | [10 empty] | #N/A |  |  | 0 | 0
#N/A | [10 empty] | #N/A |  |  | 0 | 0
#N/A | [10 empty] | #N/A |  |  | 0 | 0
#N/A | [10 empty] | #N/A |  |  | 0 | 0
#N/A | [10 empty] | #N/A |  |  | 0 | 0
#N/A | [10 empty] | #N/A |  |  | 0 | 0
#N/A | [10 empty] | #N/A |  |  | 0 | 0
#N/A | [10 empty] | #N/A |  |  | 0 | 0
#N/A | [10 empty] | #N/A |  |  | 0 | 0
#N/A | [10 empty] | #N/A |  |  | 0 | 0
#N/A | [10 empty] | #N/A |  |  | 0 | 0
#N/A | [10 empty] | #N/A |  |  | 0 | 0
#N/A | [10 empty] | #N/A |  |  | 0 | 0
#N/A | [10 empty] | #N/A |  |  | 0 | 0
#N/A | [10 empty] | #N/A |  |  | 0 | 0
#N/A | [10 empty] | #N/A |  |  | 0 | 0
#N/A | [10 empty] | #N/A |  |  | 0 | 0
#N/A | [10 empty] | #N/A |  |  | 0 | 0
#N/A | [10 empty] | #N/A |  |  | 0 | 0
#N/A | [10 empty] | #N/A |  |  | 0 | 0
#N/A | [10 empty] | #N/A |  |  | 0 | 0
#N/A | [10 empty] | #N/A |  |  | 0 | 0
#N/A | [10 empty] | #N/A |  |  | 0 | 0
#N/A | [10 empty] | #N/A |  |  | 0 | 0
#N/A | [10 empty] | #N/A |  |  | 0 | 0
#N/A | [10 empty] | #N/A |  |  | 0 | 0
#N/A | [10 empty] | #N/A |  |  | 0 | 0
#N/A | [10 empty] | #N/A |  |  | 0 | 0
#N/A | [10 empty] | #N/A |  |  | 0 | 0
#N/A | [10 empty] | #N/A |  |  | 0 | 0
#N/A | [10 empty] | #N/A |  |  | 0 | 0
#N/A | [10 empty] | #N/A |  |  | 0 | 0
#N/A | [10 empty] | #N/A |  |  | 0 | 0
#N/A | [10 empty] | #N/A |  |  | 0 | 0
#N/A | [10 empty] | #N/A |  |  | 0 | 0
#N/A | [10 empty] | #N/A |  |  | 0 | 0
#N/A | [10 empty] | #N/A |  |  | 0 | 0
#N/A | [10 empty] | #N/A |  |  | 0 | 0
#N/A | [10 empty] | #N/A |  |  | 0 | 0
#N/A | [10 empty] | #N/A |  |  | 0 | 0
#N/A | [10 empty] | #N/A |  |  | 0 | 0
#N/A | [10 empty] | #N/A |  |  | 0 | 0
#N/A | [10 empty] | #N/A |  |  | 0 | 0
#N/A | [10 empty] | #N/A |  |  | 0 | 0
#N/A | [10 empty] | #N/A |  |  | 0 | 0
#N/A | [10 empty] | #N/A |  |  | 0 | 0
#N/A | [10 empty] | #N/A |  |  | 0 | 0
#N/A | [10 empty] | #N/A |  |  | 0 | 0
#N/A | [10 empty] | #N/A |  |  | 0 | 0
#N/A | [10 empty] | #N/A |  |  | 0 | 0
#N/A | [10 empty] | #N/A |  |  | 0 | 0
#N/A | [10 empty] | #N/A |  |  | 0 | 0
#N/A | [10 empty] | #N/A |  |  | 0 | 0
#N/A | [10 empty] | #N/A |  |  | 0 | 0
#N/A | [10 empty] | #N/A |  |  | 0 | 0
#N/A | [10 empty] | #N/A |  |  | 0 | 0
#N/A | [10 empty] | #N/A |  |  | 0 | 0
#N/A | [10 empty] | #N/A |  |  | 0 | 0
#N/A | [10 empty] | #N/A |  |  | 0 | 0
#N/A | [10 empty] | #N/A |  |  | 0 | 0
#N/A | [10 empty] | #N/A |  |  | 0 | 0
#N/A | [10 empty] | #N/A |  |  | 0 | 0
#N/A | [10 empty] | #N/A |  |  | 0 | 0
#N/A | [10 empty] | #N/A |  |  | 0 | 0
#N/A | [10 empty] | #N/A |  |  | 0 | 0
#N/A | [10 empty] | #N/A |  |  | 0 | 0
#N/A | [10 empty] | #N/A |  |  | 0 | 0
#N/A | [10 empty] | #N/A |  |  | 0 | 0
#N/A | [10 empty] | #N/A |  |  | 0 | 0
#N/A | [10 empty] | #N/A |  |  | 0 | 0
#N/A | [10 empty] | #N/A |  |  | 0 | 0
#N/A | [10 empty] | #N/A |  |  | 0 | 0
#N/A | [10 empty] | #N/A |  |  | 0 | 0
#N/A | [10 empty] | #N/A |  |  | 0 | 0
#N/A | [10 empty] | #N/A |  |  | 0 | 0
#N/A | [10 empty] | #N/A |  |  | 0 | 0
#N/A | [10 empty] | #N/A |  |  | 0 | 0
#N/A | [10 empty] | #N/A |  |  | 0 | 0
#N/A | [10 empty] | #N/A |  |  | 0 | 0
#N/A | [10 empty] | #N/A |  |  | 0 | 0
#N/A | [10 empty] | #N/A |  |  | 0 | 0
#N/A | [10 empty] | #N/A |  |  | 0 | 0
#N/A | [10 empty] | #N/A |  |  | 0 | 0
#N/A | [10 empty] | #N/A |  |  | 0 | 0
#N/A | [10 empty] | #N/A |  |  | 0 | 0
#N/A | [10 empty] | #N/A |  |  | 0 | 0
#N/A | [10 empty] | #N/A |  |  | 0 | 0
#N/A | [10 empty] | #N/A |  |  | 0 | 0
#N/A | [10 empty] | #N/A |  |  | 0 | 0
#N/A | [10 empty] | #N/A |  |  | 0 | 0
#N/A | [10 empty] | #N/A |  |  | 0 | 0
#N/A | [10 empty] | #N/A |  |  | 0 | 0
#N/A | [10 empty] | #N/A |  |  | 0 | 0
#N/A | [10 empty] | #N/A |  |  | 0 | 0
#N/A | [10 empty] | #N/A |  |  | 0 | 0
#N/A | [10 empty] | #N/A |  |  | 0 | 0
#N/A | [10 empty] | #N/A |  |  | 0 | 0
#N/A | [10 empty] | #N/A |  |  | 0 | 0
#N/A | [10 empty] | #N/A |  |  | 0 | 0
#N/A | [10 empty] | #N/A |  |  | 0 | 0
#N/A | [10 empty] | #N/A |  |  | 0 | 0
#N/A | [10 empty] | #N/A |  |  | 0 | 0
#N/A | [10 empty] | #N/A |  |  | 0 | 0
#N/A | [10 empty] | #N/A |  |  | 0 | 0
#N/A | [10 empty] | #N/A |  |  | 0 | 0
#N/A | [10 empty] | #N/A |  |  | 0 | 0
#N/A | [10 empty] | #N/A |  |  | 0 | 0
#N/A | [10 empty] | #N/A |  |  | 0 | 0
#N/A | [10 empty] | #N/A |  |  | 0 | 0
#N/A | [10 empty] | #N/A |  |  | 0 | 0
#N/A | [10 empty] | #N/A |  |  | 0 | 0
#N/A | [10 empty] | #N/A |  |  | 0 | 0
#N/A | [10 empty] | #N/A |  |  | 0 | 0
#N/A | [10 empty] | #N/A |  |  | 0 | 0
#N/A | [10 empty] | #N/A |  |  | 0 | 0
#N/A | [10 empty] | #N/A |  |  | 0 | 0
#N/A | [10 empty] | #N/A |  |  | 0 | 0
#N/A | [10 empty] | #N/A |  |  | 0 | 0
#N/A | [10 empty] | #N/A |  |  | 0 | 0
#N/A | [10 empty] | #N/A |  |  | 0 | 0
#N/A | [10 empty] | #N/A |  |  | 0 | 0
#N/A | [10 empty] | #N/A |  |  | 0 | 0
#N/A | [10 empty] | #N/A |  |  | 0 | 0
#N/A | [10 empty] | #N/A |  |  | 0 | 0
#N/A | [10 empty] | #N/A |  |  | 0 | 0
#N/A | [10 empty] | #N/A |  |  | 0 | 0
#N/A | [10 empty] | #N/A |  |  | 0 | 0
#N/A | [10 empty] | #N/A |  |  | 0 | 0
#N/A | [10 empty] | #N/A |  |  | 0 | 0
#N/A | [10 empty] | #N/A |  |  | 0 | 0
#N/A | [10 empty] | #N/A |  |  | 0 | 0
#N/A | [10 empty] | #N/A |  |  | 0 | 0
#N/A | [10 empty] | #N/A |  |  | 0 | 0
#N/A | [10 empty] | #N/A |  |  | 0 | 0
#N/A | [10 empty] | #N/A |  |  | 0 | 0
#N/A | [10 empty] | #N/A |  |  | 0 | 0
#N/A | [10 empty] | #N/A |  |  | 0 | 0
#N/A | [10 empty] | #N/A |  |  | 0 | 0
#N/A | [10 empty] | #N/A |  |  | 0 | 0
#N/A | [10 empty] | #N/A |  |  | 0 | 0
#N/A | [10 empty] | #N/A |  |  | 0 | 0
#N/A | [10 empty] | #N/A |  |  | 0 | 0
#N/A | [10 empty] | #N/A |  |  | 0 | 0
#N/A | [10 empty] | #N/A |  |  | 0 | 0
#N/A | [10 empty] | #N/A |  |  | 0 | 0
#N/A | [10 empty] | #N/A |  |  | 0 | 0
#N/A | [10 empty] | #N/A |  |  | 0 | 0
#N/A | [10 empty] | #N/A |  |  | 0 | 0
#N/A | [10 empty] | #N/A |  |  | 0 | 0
#N/A | [10 empty] | #N/A |  |  | 0 | 0
#N/A | [10 empty] | #N/A |  |  | 0 | 0
#N/A | [10 empty] | #N/A |  |  | 0 | 0
#N/A | [10 empty] | #N/A |  |  | 0 | 0
#N/A | [10 empty] | #N/A |  |  | 0 | 0
#N/A | [10 empty] | #N/A |  |  | 0 | 0
#N/A | [10 empty] | #N/A |  |  | 0 | 0
#N/A | [10 empty] | #N/A |  |  | 0 | 0
#N/A | [10 empty] | #N/A |  |  | 0 | 0
#N/A | [10 empty] | #N/A |  |  | 0 | 0
#N/A | [10 empty] | #N/A |  |  | 0 | 0
#N/A | [10 empty] | #N/A |  |  | 0 | 0
#N/A | [10 empty] | #N/A |  |  | 0 | 0
#N/A | [10 empty] | #N/A |  |  | 0 | 0
#N/A | [10 empty] | #N/A |  |  | 0 | 0
#N/A | [10 empty] | #N/A |  |  | 0 | 0
#N/A | [10 empty] | #N/A |  |  | 0 | 0
#N/A | [10 empty] | #N/A |  |  | 0 | 0
#N/A | [10 empty] | #N/A |  |  | 0 | 0
#N/A | [10 empty] | #N/A |  |  | 0 | 0
#N/A | [10 empty] | #N/A |  |  | 0 | 0
#N/A | [10 empty] | #N/A |  |  | 0 | 0
#N/A | [10 empty] | #N/A |  |  | 0 | 0
#N/A | [10 empty] | #N/A |  |  | 0 | 0
#N/A | [10 empty] | #N/A |  |  | 0 | 0
#N/A | [10 empty] | #N/A |  |  | 0 | 0
#N/A | [10 empty] | #N/A |  |  | 0 | 0
#N/A | [10 empty] | #N/A |  |  | 0 | 0
#N/A | [10 empty] | #N/A |  |  | 0 | 0
#N/A | [10 empty] | #N/A |  |  | 0 | 0
#N/A | [10 empty] | #N/A |  |  | 0 | 0
#N/A | [10 empty] | #N/A |  |  | 0 | 0
#N/A | [10 empty] | #N/A |  |  | 0 | 0
#N/A | [10 empty] | #N/A |  |  | 0 | 0
#N/A | [10 empty] | #N/A |  |  | 0 | 0
#N/A | [10 empty] | #N/A |  |  | 0 | 0
#N/A | [10 empty] | #N/A |  |  | 0 | 0
#N/A | [10 empty] | #N/A |  |  | 0 | 0
#N/A | [10 empty] | #N/A |  |  | 0 | 0
#N/A | [10 empty] | #N/A |  |  | 0 | 0
#N/A | [10 empty] | #N/A |  |  | 0 | 0
#N/A | [10 empty] | #N/A |  |  | 0 | 0
#N/A | [10 empty] | #N/A |  |  | 0 | 0
#N/A | [10 empty] | #N/A |  |  | 0 | 0
#N/A | [10 empty] | #N/A |  |  | 0 | 0
#N/A | [10 empty] | #N/A |  |  | 0 | 0
#N/A | [10 empty] | #N/A |  |  | 0 | 0
#N/A | [10 empty] | #N/A |  |  | 0 | 0
#N/A | [10 empty] | #N/A |  |  | 0 | 0
#N/A | [10 empty] | #N/A |  |  | 0 | 0
#N/A | [10 empty] | #N/A |  |  | 0 | 0
#N/A | [10 empty] | #N/A |  |  | 0 | 0
#N/A | [10 empty] | #N/A |  |  | 0 | 0
#N/A | [10 empty] | #N/A |  |  | 0 | 0
#N/A | [10 empty] | #N/A |  |  | 0 | 0
#N/A | [10 empty] | #N/A |  |  | 0 | 0
#N/A | [10 empty] | #N/A |  |  | 0 | 0
#N/A | [10 empty] | #N/A |  |  | 0 | 0
#N/A | [10 empty] | #N/A |  |  | 0 | 0
#N/A | [10 empty] | #N/A |  |  | 0 | 0
#N/A | [10 empty] | #N/A |  |  | 0 | 0
#N/A | [10 empty] | #N/A |  |  | 0 | 0
#N/A | [10 empty] | #N/A |  |  | 0 | 0
#N/A | [10 empty] | #N/A |  |  | 0 | 0
#N/A | [10 empty] | #N/A |  |  | 0 | 0
#N/A | [10 empty] | #N/A |  |  | 0 | 0
#N/A | [10 empty] | #N/A |  |  | 0 | 0
#N/A | [10 empty] | #N/A |  |  | 0 | 0
#N/A | [10 empty] | #N/A |  |  | 0 | 0
#N/A | [10 empty] | #N/A |  |  | 0 | 0
#N/A | [10 empty] | #N/A |  |  | 0 | 0
#N/A | [10 empty] | #N/A |  |  | 0 | 0
#N/A | [10 empty] | #N/A |  |  | 0 | 0
#N/A | [10 empty] | #N/A |  |  | 0 | 0
#N/A | [10 empty] | #N/A |  |  | 0 | 0
#N/A | [10 empty] | #N/A |  |  | 0 | 0
#N/A | [10 empty] | #N/A |  |  | 0 | 0
#N/A | [10 empty] | #N/A |  |  | 0 | 0
#N/A | [10 empty] | #N/A |  |  | 0 | 0
#N/A | [10 empty] | #N/A |  |  | 0 | 0
#N/A | [10 empty] | #N/A |  |  | 0 | 0
#N/A | [10 empty] | #N/A |  |  | 0 | 0
#N/A | [10 empty] | #N/A |  |  | 0 | 0
#N/A | [10 empty] | #N/A |  |  | 0 | 0
#N/A | [10 empty] | #N/A |  |  | 0 | 0
#N/A | [10 empty] | #N/A |  |  | 0 | 0
#N/A | [10 empty] | #N/A |  |  | 0 | 0
#N/A | [10 empty] | #N/A |  |  | 0 | 0
#N/A | [10 empty] | #N/A |  |  | 0 | 0
#N/A | [10 empty] | #N/A |  |  | 0 | 0
#N/A | [10 empty] | #N/A |  |  | 0 | 0
#N/A | [10 empty] | #N/A |  |  | 0 | 0
#N/A | [10 empty] | #N/A |  |  | 0 | 0
#N/A | [10 empty] | #N/A |  |  | 0 | 0
#N/A | [10 empty] | #N/A |  |  | 0 | 0
#N/A | [10 empty] | #N/A |  |  | 0 | 0
#N/A | [10 empty] | #N/A |  |  | 0 | 0
#N/A | [10 empty] | #N/A |  |  | 0 | 0
#N/A | [10 empty] | #N/A |  |  | 0 | 0
#N/A | [10 empty] | #N/A |  |  | 0 | 0
#N/A | [10 empty] | #N/A |  |  | 0 | 0
#N/A | [10 empty] | #N/A |  |  | 0 | 0
#N/A | [10 empty] | #N/A |  |  | 0 | 0
#N/A | [10 empty] | #N/A |  |  | 0 | 0
#N/A | [10 empty] | #N/A |  |  | 0 | 0
#N/A | [10 empty] | #N/A |  |  | 0 | 0
#N/A | [10 empty] | #N/A |  |  | 0 | 0
#N/A | [10 empty] | #N/A |  |  | 0 | 0
#N/A | [10 empty] | #N/A |  |  | 0 | 0
#N/A | [10 empty] | #N/A |  |  | 0 | 0
#N/A | [10 empty] | #N/A |  |  | 0 | 0
#N/A | [10 empty] | #N/A |  |  | 0 | 0
#N/A | [10 empty] | #N/A |  |  | 0 | 0
#N/A | [10 empty] | #N/A |  |  | 0 | 0
#N/A | [10 empty] | #N/A |  |  | 0 | 0
#N/A | [10 empty] | #N/A |  |  | 0 | 0
#N/A | [10 empty] | #N/A |  |  | 0 | 0
#N/A | [10 empty] | #N/A |  |  | 0 | 0
#N/A | [10 empty] | #N/A |  |  | 0 | 0
#N/A | [10 empty] | #N/A |  |  | 0 | 0
#N/A | [10 empty] | #N/A |  |  | 0 | 0
#N/A | [10 empty] | #N/A |  |  | 0 | 0
#N/A | [10 empty] | #N/A |  |  | 0 | 0
#N/A | [10 empty] | #N/A |  |  | 0 | 0
#N/A | [10 empty] | #N/A |  |  | 0 | 0
#N/A | [10 empty] | #N/A |  |  | 0 | 0
#N/A | [10 empty] | #N/A |  |  | 0 | 0
#N/A | [10 empty] | #N/A |  |  | 0 | 0
#N/A | [10 empty] | #N/A |  |  | 0 | 0
#N/A | [10 empty] | #N/A |  |  | 0 | 0
#N/A | [10 empty] | #N/A |  |  | 0 | 0
#N/A | [10 empty] | #N/A |  |  | 0 | 0
#N/A | [10 empty] | #N/A |  |  | 0 | 0
#N/A | [10 empty] | #N/A |  |  | 0 | 0
#N/A | [10 empty] | #N/A |  |  | 0 | 0
#N/A | [10 empty] | #N/A |  |  | 0 | 0
#N/A | [10 empty] | #N/A |  |  | 0 | 0
#N/A | [10 empty] | #N/A |  |  | 0 | 0
#N/A | [10 empty] | #N/A |  |  | 0 | 0
#N/A | [10 empty] | #N/A |  |  | 0 | 0
#N/A | [10 empty] | #N/A |  |  | 0 | 0
#N/A | [10 empty] | #N/A |  |  | 0 | 0
#N/A | [10 empty] | #N/A |  |  | 0 | 0
#N/A | [10 empty] | #N/A |  |  | 0 | 0
#N/A | [10 empty] | #N/A |  |  | 0 | 0
#N/A | [10 empty] | #N/A |  |  | 0 | 0
#N/A | [10 empty] | #N/A |  |  | 0 | 0
#N/A | [10 empty] | #N/A |  |  | 0 | 0
#N/A | [10 empty] | #N/A |  |  | 0 | 0
#N/A | [10 empty] | #N/A |  |  | 0 | 0
#N/A | [10 empty] | #N/A |  |  | 0 | 0
#N/A | [10 empty] | #N/A |  |  | 0 | 0
#N/A | [10 empty] | #N/A |  |  | 0 | 0
#N/A | [10 empty] | #N/A |  |  | 0 | 0
#N/A | [10 empty] | #N/A |  |  | 0 | 0
#N/A | [10 empty] | #N/A |  |  | 0 | 0
#N/A | [10 empty] | #N/A |  |  | 0 | 0
#N/A | [10 empty] | #N/A |  |  | 0 | 0
#N/A | [10 empty] | #N/A |  |  | 0 | 0
#N/A | [10 empty] | #N/A |  |  | 0 | 0
#N/A | [10 empty] | #N/A |  |  | 0 | 0
#N/A | [10 empty] | #N/A |  |  | 0 | 0
#N/A | [10 empty] | #N/A |  |  | 0 | 0
#N/A | [10 empty] | #N/A |  |  | 0 | 0
#N/A | [10 empty] | #N/A |  |  | 0 | 0
#N/A | [10 empty] | #N/A |  |  | 0 | 0
#N/A | [10 empty] | #N/A |  |  | 0 | 0
#N/A | [10 empty] | #N/A |  |  | 0 | 0
#N/A | [10 empty] | #N/A |  |  | 0 | 0
#N/A | [10 empty] | #N/A |  |  | 0 | 0
#N/A | [10 empty] | #N/A |  |  | 0 | 0
#N/A | [10 empty] | #N/A |  |  | 0 | 0
#N/A | [10 empty] | #N/A |  |  | 0 | 0
#N/A | [10 empty] | #N/A |  |  | 0 | 0
#N/A | [10 empty] | #N/A |  |  | 0 | 0
#N/A | [10 empty] | #N/A |  |  | 0 | 0
#N/A | [10 empty] | #N/A |  |  | 0 | 0
#N/A | [10 empty] | #N/A |  |  | 0 | 0
#N/A | [10 empty] | #N/A |  |  | 0 | 0
#N/A | [10 empty] | #N/A |  |  | 0 | 0
#N/A | [10 empty] | #N/A |  |  | 0 | 0
#N/A | [10 empty] | #N/A |  |  | 0 | 0
#N/A | [10 empty] | #N/A |  |  | 0 | 0
#N/A | [10 empty] | #N/A |  |  | 0 | 0
#N/A | [10 empty] | #N/A |  |  | 0 | 0
#N/A | [10 empty] | #N/A |  |  | 0 | 0
#N/A | [10 empty] | #N/A |  |  | 0 | 0
#N/A | [10 empty] | #N/A |  |  | 0 | 0
#N/A | [10 empty] | #N/A |  |  | 0 | 0
#N/A | [10 empty] | #N/A |  |  | 0 | 0
#N/A | [10 empty] | #N/A |  |  | 0 | 0
#N/A | [10 empty] | #N/A |  |  | 0 | 0
#N/A | [10 empty] | #N/A |  |  | 0 | 0
#N/A | [10 empty] | #N/A |  |  | 0 | 0
#N/A | [10 empty] | #N/A |  |  | 0 | 0
#N/A | [10 empty] | #N/A |  |  | 0 | 0
#N/A | [10 empty] | #N/A |  |  | 0 | 0
#N/A | [10 empty] | #N/A |  |  | 0 | 0
#N/A | [10 empty] | #N/A |  |  | 0 | 0
#N/A | [10 empty] | #N/A |  |  | 0 | 0
#N/A | [10 empty] | #N/A |  |  | 0 | 0
#N/A | [10 empty] | #N/A |  |  | 0 | 0
#N/A | [10 empty] | #N/A |  |  | 0 | 0
#N/A | [10 empty] | #N/A |  |  | 0 | 0
#N/A | [10 empty] | #N/A |  |  | 0 | 0
#N/A | [10 empty] | #N/A |  |  | 0 | 0
#N/A | [10 empty] | #N/A |  |  | 0 | 0
#N/A | [10 empty] | #N/A |  |  | 0 | 0
#N/A | [10 empty] | #N/A |  |  | 0 | 0
#N/A | [10 empty] | #N/A |  |  | 0 | 0
#N/A | [10 empty] | #N/A |  |  | 0 | 0
#N/A | [10 empty] | #N/A |  |  | 0 | 0
#N/A | [10 empty] | #N/A |  |  | 0 | 0
#N/A | [10 empty] | #N/A |  |  | 0 | 0
#N/A | [10 empty] | #N/A |  |  | 0 | 0
#N/A | [10 empty] | #N/A |  |  | 0 | 0
#N/A | [10 empty] | #N/A |  |  | 0 | 0
#N/A | [10 empty] | #N/A |  |  | 0 | 0
#N/A | [10 empty] | #N/A |  |  | 0 | 0
#N/A | [10 empty] | #N/A |  |  | 0 | 0
#N/A | [10 empty] | #N/A |  |  | 0 | 0
#N/A | [10 empty] | #N/A |  |  | 0 | 0
#N/A | [10 empty] | #N/A |  |  | 0 | 0
#N/A | [10 empty] | #N/A |  |  | 0 | 0
#N/A | [10 empty] | #N/A |  |  | 0 | 0
#N/A | [10 empty] | #N/A |  |  | 0 | 0
#N/A | [10 empty] | #N/A |  |  | 0 | 0
#N/A | [10 empty] | #N/A |  |  | 0 | 0
#N/A | [10 empty] | #N/A |  |  | 0 | 0
#N/A | [10 empty] | #N/A |  |  | 0 | 0
#N/A | [10 empty] | #N/A |  |  | 0 | 0
#N/A | [10 empty] | #N/A |  |  | 0 | 0
#N/A | [10 empty] | #N/A |  |  | 0 | 0
#N/A | [10 empty] | #N/A |  |  | 0 | 0
#N/A | [10 empty] | #N/A |  |  | 0 | 0
#N/A | [10 empty] | #N/A |  |  | 0 | 0
#N/A | [10 empty] | #N/A |  |  | 0 | 0
#N/A | [10 empty] | #N/A |  |  | 0 | 0
#N/A | [10 empty] | #N/A |  |  | 0 | 0
#N/A | [10 empty] | #N/A |  |  | 0 | 0
#N/A | [10 empty] | #N/A |  |  | 0 | 0
#N/A | [10 empty] | #N/A |  |  | 0 | 0
#N/A | [10 empty] | #N/A |  |  | 0 | 0
#N/A | [10 empty] | #N/A |  |  | 0 | 0
#N/A | [10 empty] | #N/A |  |  | 0 | 0
#N/A | [10 empty] | #N/A |  |  | 0 | 0
#N/A | [10 empty] | #N/A |  |  | 0 | 0
#N/A | [10 empty] | #N/A |  |  | 0 | 0
#N/A | [10 empty] | #N/A |  |  | 0 | 0
#N/A | [10 empty] | #N/A |  |  | 0 | 0
#N/A | [10 empty] | #N/A |  |  | 0 | 0
#N/A | [10 empty] | #N/A |  |  | 0 | 0
#N/A | [10 empty] | #N/A |  |  | 0 | 0
#N/A | [10 empty] | #N/A |  |  | 0 | 0
#N/A | [10 empty] | #N/A |  |  | 0 | 0
#N/A | [10 empty] | #N/A |  |  | 0 | 0
#N/A | [10 empty] | #N/A |  |  | 0 | 0
#N/A | [10 empty] | #N/A |  |  | 0 | 0
#N/A | [10 empty] | #N/A |  |  | 0 | 0
#N/A | [10 empty] | #N/A |  |  | 0 | 0
#N/A | [10 empty] | #N/A |  |  | 0 | 0
#N/A | [10 empty] | #N/A |  |  | 0 | 0
#N/A | [10 empty] | #N/A |  |  | 0 | 0
#N/A | [10 empty] | #N/A |  |  | 0 | 0
#N/A | [10 empty] | #N/A |  |  | 0 | 0
#N/A | [10 empty] | #N/A |  |  | 0 | 0
#N/A | [10 empty] | #N/A |  |  | 0 | 0
#N/A | [10 empty] | #N/A |  |  | 0 | 0
#N/A | [10 empty] | #N/A |  |  | 0 | 0
#N/A | [10 empty] | #N/A |  |  | 0 | 0
#N/A | [10 empty] | #N/A |  |  | 0 | 0
#N/A | [10 empty] | #N/A |  |  | 0 | 0
#N/A | [10 empty] | #N/A |  |  | 0 | 0
#N/A | [10 empty] | #N/A |  |  | 0 | 0
#N/A | [10 empty] | #N/A |  |  | 0 | 0
#N/A | [10 empty] | #N/A |  |  | 0 | 0
#N/A | [10 empty] | #N/A |  |  | 0 | 0
#N/A | [10 empty] | #N/A |  |  | 0 | 0
#N/A | [10 empty] | #N/A |  |  | 0 | 0
#N/A | [10 empty] | #N/A |  |  | 0 | 0
#N/A | [10 empty] | #N/A |  |  | 0 | 0
#N/A | [10 empty] | #N/A |  |  | 0 | 0
#N/A | [10 empty] | #N/A |  |  | 0 | 0
#N/A | [10 empty] | #N/A |  |  | 0 | 0
#N/A | [10 empty] | #N/A |  |  | 0 | 0
#N/A | [10 empty] | #N/A |  |  | 0 | 0
#N/A | [10 empty] | #N/A |  |  | 0 | 0
#N/A | [10 empty] | #N/A |  |  | 0 | 0
#N/A | [10 empty] | #N/A |  |  | 0 | 0
#N/A | [10 empty] | #N/A |  |  | 0 | 0
#N/A | [10 empty] | #N/A |  |  | 0 | 0
#N/A | [10 empty] | #N/A |  |  | 0 | 0
#N/A | [10 empty] | #N/A |  |  | 0 | 0
#N/A | [10 empty] | #N/A |  |  | 0 | 0
#N/A | [10 empty] | #N/A |  |  | 0 | 0
#N/A | [10 empty] | #N/A |  |  | 0 | 0
#N/A | [10 empty] | #N/A |  |  | 0 | 0
#N/A | [10 empty] | #N/A |  |  | 0 | 0
#N/A | [10 empty] | #N/A |  |  | 0 | 0
#N/A | [10 empty] | #N/A |  |  | 0 | 0
#N/A | [10 empty] | #N/A |  |  | 0 | 0
#N/A | [10 empty] | #N/A |  |  | 0 | 0
#N/A | [10 empty] | #N/A |  |  | 0 | 0
#N/A | [10 empty] | #N/A |  |  | 0 | 0
#N/A | [10 empty] | #N/A |  |  | 0 | 0
#N/A | [10 empty] | #N/A |  |  | 0 | 0
#N/A | [10 empty] | #N/A |  |  | 0 | 0
#N/A | [10 empty] | #N/A |  |  | 0 | 0
#N/A | [10 empty] | #N/A |  |  | 0 | 0
#N/A | [10 empty] | #N/A |  |  | 0 | 0
#N/A | [10 empty] | #N/A |  |  | 0 | 0
#N/A | [10 empty] | #N/A |  |  | 0 | 0
#N/A | [10 empty] | #N/A |  |  | 0 | 0
#N/A | [10 empty] | #N/A |  |  | 0 | 0
#N/A | [10 empty] | #N/A |  |  | 0 | 0
#N/A | [10 empty] | #N/A |  |  | 0 | 0
#N/A | [10 empty] | #N/A |  |  | 0 | 0
#N/A | [10 empty] | #N/A |  |  | 0 | 0
#N/A | [10 empty] | #N/A |  |  | 0 | 0
#N/A | [10 empty] | #N/A |  |  | 0 | 0
#N/A | [10 empty] | #N/A |  |  | 0 | 0
#N/A | [10 empty] | #N/A |  |  | 0 | 0
#N/A | [10 empty] | #N/A |  |  | 0 | 0
#N/A | [10 empty] | #N/A |  |  | 0 | 0
#N/A | [10 empty] | #N/A |  |  | 0 | 0
#N/A | [10 empty] | #N/A |  |  | 0 | 0
#N/A | [10 empty] | #N/A |  |  | 0 | 0
#N/A | [10 empty] | #N/A |  |  | 0 | 0
#N/A | [10 empty] | #N/A |  |  | 0 | 0
#N/A | [10 empty] | #N/A |  |  | 0 | 0
#N/A | [10 empty] | #N/A |  |  | 0 | 0
#N/A | [10 empty] | #N/A |  |  | 0 | 0
#N/A | [10 empty] | #N/A |  |  | 0 | 0
#N/A | [10 empty] | #N/A |  |  | 0 | 0
#N/A | [10 empty] | #N/A |  |  | 0 | 0
#N/A | [10 empty] | #N/A |  |  | 0 | 0
#N/A | [10 empty] | #N/A |  |  | 0 | 0
#N/A | [10 empty] | #N/A |  |  | 0 | 0
#N/A | [10 empty] | #N/A |  |  | 0 | 0
#N/A | [10 empty] | #N/A |  |  | 0 | 0
#N/A | [10 empty] | #N/A |  |  | 0 | 0
#N/A | [10 empty] | #N/A |  |  | 0 | 0
#N/A | [10 empty] | #N/A |  |  | 0 | 0
#N/A | [10 empty] | #N/A |  |  | 0 | 0
#N/A | [10 empty] | #N/A |  |  | 0 | 0
#N/A | [10 empty] | #N/A |  |  | 0 | 0
#N/A | [10 empty] | #N/A |  |  | 0 | 0
#N/A | [10 empty] | #N/A |  |  | 0 | 0
#N/A | [10 empty] | #N/A |  |  | 0 | 0
#N/A | [10 empty] | #N/A |  |  | 0 | 0
#N/A | [10 empty] | #N/A |  |  | 0 | 0
#N/A | [10 empty] | #N/A |  |  | 0 | 0
#N/A | [10 empty] | #N/A |  |  | 0 | 0
#N/A | [10 empty] | #N/A |  |  | 0 | 0
#N/A | [10 empty] | #N/A |  |  | 0 | 0
#N/A | [10 empty] | #N/A |  |  | 0 | 0
#N/A | [10 empty] | #N/A |  |  | 0 | 0
#N/A | [10 empty] | #N/A |  |  | 0 | 0
#N/A | [10 empty] | #N/A |  |  | 0 | 0
#N/A | [10 empty] | #N/A |  |  | 0 | 0
#N/A | [10 empty] | #N/A |  |  | 0 | 0
#N/A | [10 empty] | #N/A |  |  | 0 | 0
#N/A | [10 empty] | #N/A |  |  | 0 | 0
#N/A | [10 empty] | #N/A |  |  | 0 | 0
#N/A | [10 empty] | #N/A |  |  | 0 | 0
#N/A | [10 empty] | #N/A |  |  | 0 | 0
#N/A | [10 empty] | #N/A |  |  | 0 | 0
#N/A | [10 empty] | #N/A |  |  | 0 | 0
#N/A | [10 empty] | #N/A |  |  | 0 | 0
#N/A | [10 empty] | #N/A |  |  | 0 | 0
#N/A | [10 empty] | #N/A |  |  | 0 | 0
#N/A | [10 empty] | #N/A |  |  | 0 | 0
#N/A | [10 empty] | #N/A |  |  | 0 | 0
#N/A | [10 empty] | #N/A |  |  | 0 | 0
#N/A | [10 empty] | #N/A |  |  | 0 | 0
#N/A | [10 empty] | #N/A |  |  | 0 | 0
#N/A | [10 empty] | #N/A |  |  | 0 | 0
#N/A | [10 empty] | #N/A |  |  | 0 | 0
#N/A | [10 empty] | #N/A |  |  | 0 | 0
#N/A | [10 empty] | #N/A |  |  | 0 | 0
#N/A | [10 empty] | #N/A |  |  | 0 | 0
#N/A | [10 empty] | #N/A |  |  | 0 | 0
#N/A | [10 empty] | #N/A |  |  | 0 | 0
#N/A | [10 empty] | #N/A |  |  | 0 | 0
#N/A | [10 empty] | #N/A |  |  | 0 | 0
#N/A | [10 empty] | #N/A |  |  | 0 | 0
#N/A | [10 empty] | #N/A |  |  | 0 | 0
#N/A | [10 empty] | #N/A |  |  | 0 | 0
#N/A | [10 empty] | #N/A |  |  | 0 | 0
#N/A | [10 empty] | #N/A |  |  | 0 | 0
#N/A | [10 empty] | #N/A |  |  | 0 | 0
#N/A | [10 empty] | #N/A |  |  | 0 | 0
#N/A | [10 empty] | #N/A |  |  | 0 | 0
#N/A | [10 empty] | #N/A |  |  | 0 | 0
#N/A | [10 empty] | #N/A |  |  | 0 | 0
#N/A | [10 empty] | #N/A |  |  | 0 | 0
#N/A | [10 empty] | #N/A |  |  | 0 | 0
#N/A | [10 empty] | #N/A |  |  | 0 | 0
#N/A | [10 empty] | #N/A |  |  | 0 | 0
#N/A | [10 empty] | #N/A |  |  | 0 | 0
#N/A | [10 empty] | #N/A |  |  | 0 | 0
#N/A | [10 empty] | #N/A |  |  | 0 | 0
#N/A | [10 empty] | #N/A |  |  | 0 | 0
#N/A | [10 empty] | #N/A |  |  | 0 | 0
#N/A | [10 empty] | #N/A |  |  | 0 | 0
#N/A | [10 empty] | #N/A |  |  | 0 | 0
#N/A | [10 empty] | #N/A |  |  | 0 | 0
#N/A | [10 empty] | #N/A |  |  | 0 | 0
#N/A | [10 empty] | #N/A |  |  | 0 | 0
#N/A | [10 empty] | #N/A |  |  | 0 | 0
#N/A | [10 empty] | #N/A |  |  | 0 | 0
#N/A | [10 empty] | #N/A |  |  | 0 | 0
#N/A | [10 empty] | #N/A |  |  | 0 | 0
#N/A | [10 empty] | #N/A |  |  | 0 | 0
#N/A | [10 empty] | #N/A |  |  | 0 | 0
#N/A | [10 empty] | #N/A |  |  | 0 | 0
#N/A | [10 empty] | #N/A |  |  | 0 | 0
#N/A | [10 empty] | #N/A |  |  | 0 | 0
#N/A | [10 empty] | #N/A |  |  | 0 | 0
#N/A | [10 empty] | #N/A |  |  | 0 | 0
#N/A | [10 empty] | #N/A |  |  | 0 | 0
#N/A | [10 empty] | #N/A |  |  | 0 | 0
#N/A | [10 empty] | #N/A |  |  | 0 | 0
#N/A | [10 empty] | #N/A |  |  | 0 | 0
#N/A | [10 empty] | #N/A |  |  | 0 | 0
#N/A | [10 empty] | #N/A |  |  | 0 | 0
#N/A | [10 empty] | #N/A |  |  | 0 | 0
#N/A | [10 empty] | #N/A |  |  | 0 | 0
#N/A | [10 empty] | #N/A |  |  | 0 | 0
#N/A | [10 empty] | #N/A |  |  | 0 | 0
#N/A | [10 empty] | #N/A |  |  | 0 | 0
#N/A | [10 empty] | #N/A |  |  | 0 | 0
#N/A | [10 empty] | #N/A |  |  | 0 | 0
#N/A | [10 empty] | #N/A |  |  | 0 | 0
#N/A | [10 empty] | #N/A |  |  | 0 | 0
#N/A | [10 empty] | #N/A |  |  | 0 | 0
#N/A | [10 empty] | #N/A |  |  | 0 | 0
#N/A | [10 empty] | #N/A |  |  | 0 | 0
#N/A | [10 empty] | #N/A |  |  | 0 | 0
#N/A | [10 empty] | #N/A |  |  | 0 | 0
#N/A | [10 empty] | #N/A |  |  | 0 | 0
#N/A | [10 empty] | #N/A |  |  | 0 | 0
#N/A | [10 empty] | #N/A |  |  | 0 | 0
#N/A | [10 empty] | #N/A |  |  | 0 | 0
#N/A | [10 empty] | #N/A |  |  | 0 | 0
#N/A | [10 empty] | #N/A |  |  | 0 | 0
#N/A | [10 empty] | #N/A |  |  | 0 | 0
#N/A | [10 empty] | #N/A |  |  | 0 | 0
#N/A | [10 empty] | #N/A |  |  | 0 | 0
#N/A | [10 empty] | #N/A |  |  | 0 | 0
#N/A | [10 empty] | #N/A |  |  | 0 | 0
#N/A | [10 empty] | #N/A |  |  | 0 | 0
#N/A | [10 empty] | #N/A |  |  | 0 | 0
#N/A | [10 empty] | #N/A |  |  | 0 | 0
#N/A | [10 empty] | #N/A |  |  | 0 | 0
#N/A | [10 empty] | #N/A |  |  | 0 | 0
#N/A | [10 empty] | #N/A |  |  | 0 | 0
#N/A | [10 empty] | #N/A |  |  | 0 | 0
#N/A | [10 empty] | #N/A |  |  | 0 | 0
#N/A | [10 empty] | #N/A |  |  | 0 | 0
#N/A | [10 empty] | #N/A |  |  | 0 | 0
#N/A | [10 empty] | #N/A |  |  | 0 | 0
#N/A | [10 empty] | #N/A |  |  | 0 | 0
#N/A | [10 empty] | #N/A |  |  | 0 | 0
#N/A | [10 empty] | #N/A |  |  | 0 | 0
#N/A | [10 empty] | #N/A |  |  | 0 | 0
#N/A | [10 empty] | #N/A |  |  | 0 | 0
#N/A | [10 empty] | #N/A |  |  | 0 | 0
#N/A | [10 empty] | #N/A |  |  | 0 | 0
#N/A | [10 empty] | #N/A |  |  | 0 | 0
#N/A | [10 empty] | #N/A |  |  | 0 | 0
#N/A | [10 empty] | #N/A |  |  | 0 | 0
#N/A | [10 empty] | #N/A |  |  | 0 | 0
#N/A | [10 empty] | #N/A |  |  | 0 | 0
#N/A | [10 empty] | #N/A |  |  | 0 | 0
#N/A | [10 empty] | #N/A |  |  | 0 | 0
#N/A | [10 empty] | #N/A |  |  | 0 | 0
#N/A | [10 empty] | #N/A |  |  | 0 | 0
#N/A | [10 empty] | #N/A |  |  | 0 | 0
#N/A | [10 empty] | #N/A |  |  | 0 | 0
#N/A | [10 empty] | #N/A |  |  | 0 | 0
#N/A | [10 empty] | #N/A |  |  | 0 | 0
#N/A | [10 empty] | #N/A |  |  | 0 | 0
#N/A | [10 empty] | #N/A |  |  | 0 | 0
#N/A | [10 empty] | #N/A |  |  | 0 | 0
#N/A | [10 empty] | #N/A |  |  | 0 | 0
#N/A | [10 empty] | #N/A |  |  | 0 | 0
#N/A | [10 empty] | #N/A |  |  | 0 | 0
#N/A | [10 empty] | #N/A |  |  | 0 | 0
#N/A | [10 empty] | #N/A |  |  | 0 | 0
#N/A | [10 empty] | #N/A |  |  | 0 | 0
#N/A | [10 empty] | #N/A |  |  | 0 | 0
#N/A | [10 empty] | #N/A |  |  | 0 | 0
#N/A | [10 empty] | #N/A |  |  | 0 | 0
#N/A | [10 empty] | #N/A |  |  | 0 | 0
#N/A | [10 empty] | #N/A |  |  | 0 | 0
#N/A | [10 empty] | #N/A |  |  | 0 | 0
#N/A | [10 empty] | #N/A |  |  | 0 | 0
#N/A | [10 empty] | #N/A |  |  | 0 | 0
#N/A | [10 empty] | #N/A |  |  | 0 | 0
#N/A | [10 empty] | #N/A |  |  | 0 | 0
#N/A | [10 empty] | #N/A |  |  | 0 | 0
#N/A | [10 empty] | #N/A |  |  | 0 | 0
#N/A | [10 empty] | #N/A |  |  | 0 | 0
#N/A | [10 empty] | #N/A |  |  | 0 | 0
#N/A | [10 empty] | #N/A |  |  | 0 | 0
#N/A | [10 empty] | #N/A |  |  | 0 | 0
#N/A | [10 empty] | #N/A |  |  | 0 | 0
#N/A | [10 empty] | #N/A |  |  | 0 | 0
#N/A | [10 empty] | #N/A |  |  | 0 | 0
#N/A | [10 empty] | #N/A |  |  | 0 | 0
#N/A | [10 empty] | #N/A |  |  | 0 | 0
#N/A | [10 empty] | #N/A |  |  | 0 | 0
#N/A | [10 empty] | #N/A |  |  | 0 | 0
#N/A | [10 empty] | #N/A |  |  | 0 | 0
#N/A | [10 empty] | #N/A |  |  | 0 | 0
#N/A | [10 empty] | #N/A |  |  | 0 | 0
#N/A | [10 empty] | #N/A |  |  | 0 | 0
#N/A | [10 empty] | #N/A |  |  | 0 | 0
#N/A | [10 empty] | #N/A |  |  | 0 | 0
#N/A | [10 empty] | #N/A |  |  | 0 | 0
#N/A | [10 empty] | #N/A |  |  | 0 | 0
#N/A | [10 empty] | #N/A |  |  | 0 | 0
#N/A | [10 empty] | #N/A |  |  | 0 | 0
#N/A | [10 empty] | #N/A |  |  | 0 | 0
#N/A | [10 empty] | #N/A |  |  | 0 | 0
#N/A | [10 empty] | #N/A |  |  | 0 | 0
#N/A | [10 empty] | #N/A |  |  | 0 | 0
#N/A | [10 empty] | #N/A |  |  | 0 | 0
#N/A | [10 empty] | #N/A |  |  | 0 | 0
#N/A | [10 empty] | #N/A |  |  | 0 | 0
#N/A | [10 empty] | #N/A |  |  | 0 | 0
#N/A | [10 empty] | #N/A |  |  | 0 | 0
#N/A | [10 empty] | #N/A |  |  | 0 | 0
#N/A | [10 empty] | #N/A |  |  | 0 | 0
#N/A | [10 empty] | #N/A |  |  | 0 | 0
#N/A | [10 empty] | #N/A |  |  | 0 | 0
#N/A | [10 empty] | #N/A |  |  | 0 | 0
#N/A | [10 empty] | #N/A |  |  | 0 | 0
#N/A | [10 empty] | #N/A |  |  | 0 | 0
#N/A | [10 empty] | #N/A |  |  | 0 | 0
#N/A | [10 empty] | #N/A |  |  | 0 | 0
#N/A | [10 empty] | #N/A |  |  | 0 | 0
#N/A | [10 empty] | #N/A |  |  | 0 | 0
#N/A | [10 empty] | #N/A |  |  | 0 | 0
#N/A | [10 empty] | #N/A |  |  | 0 | 0
#N/A | [10 empty] | #N/A |  |  | 0 | 0
#N/A | [10 empty] | #N/A |  |  | 0 | 0
#N/A | [10 empty] | #N/A |  |  | 0 | 0
#N/A | [10 empty] | #N/A |  |  | 0 | 0
#N/A | [10 empty] | #N/A |  |  | 0 | 0
#N/A | [10 empty] | #N/A |  |  | 0 | 0
#N/A | [10 empty] | #N/A |  |  | 0 | 0
#N/A | [10 empty] | #N/A |  |  | 0 | 0
#N/A | [10 empty] | #N/A |  |  | 0 | 0
#N/A | [10 empty] | #N/A |  |  | 0 | 0
#N/A | [10 empty] | #N/A |  |  | 0 | 0
#N/A | [10 empty] | #N/A |  |  | 0 | 0
#N/A | [10 empty] | #N/A |  |  | 0 | 0
#N/A | [10 empty] | #N/A |  |  | 0 | 0
#N/A | [10 empty] | #N/A |  |  | 0 | 0
#N/A | [10 empty] | #N/A |  |  | 0 | 0
#N/A | [10 empty] | #N/A |  |  | 0 | 0
#N/A | [10 empty] | #N/A |  |  | 0 | 0
#N/A | [10 empty] | #N/A |  |  | 0 | 0
#N/A | [10 empty] | #N/A |  |  | 0 | 0
#N/A | [10 empty] | #N/A |  |  | 0 | 0
#N/A | [10 empty] | #N/A |  |  | 0 | 0
#N/A | [10 empty] | #N/A |  |  | 0 | 0
#N/A | [10 empty] | #N/A |  |  | 0 | 0
#N/A | [10 empty] | #N/A |  |  | 0 | 0
#N/A | [10 empty] | #N/A |  |  | 0 | 0
#N/A | [10 empty] | #N/A |  |  | 0 | 0
#N/A | [10 empty] | #N/A |  |  | 0 | 0
#N/A | [10 empty] | #N/A |  |  | 0 | 0
#N/A | [10 empty] | #N/A |  |  | 0 | 0
#N/A | [10 empty] | #N/A |  |  | 0 | 0
#N/A | [10 empty] | #N/A |  |  | 0 | 0
#N/A | [10 empty] | #N/A |  |  | 0 | 0
#N/A | [10 empty] | #N/A |  |  | 0 | 0
#N/A | [10 empty] | #N/A |  |  | 0 | 0
#N/A | [10 empty] | #N/A |  |  | 0 | 0
#N/A | [10 empty] | #N/A |  |  | 0 | 0
#N/A | [10 empty] | #N/A |  |  | 0 | 0
#N/A | [10 empty] | #N/A |  |  | 0 | 0
#N/A | [10 empty] | #N/A |  |  | 0 | 0
#N/A | [10 empty] | #N/A |  |  | 0 | 0
#N/A | [10 empty] | #N/A |  |  | 0 | 0
#N/A | [10 empty] | #N/A |  |  | 0 | 0
#N/A | [10 empty] | #N/A |  |  | 0 | 0
#N/A | [10 empty] | #N/A |  |  | 0 | 0
#N/A | [10 empty] | #N/A |  |  | 0 | 0
#N/A | [10 empty] | #N/A |  |  | 0 | 0
#N/A | [10 empty] | #N/A |  |  | 0 | 0
#N/A | [10 empty] | #N/A |  |  | 0 | 0
#N/A | [10 empty] | #N/A |  |  | 0 | 0
#N/A | [10 empty] | #N/A |  |  | 0 | 0
#N/A | [10 empty] | #N/A |  |  | 0 | 0
#N/A | [10 empty] | #N/A |  |  | 0 | 0
#N/A | [10 empty] | #N/A |  |  | 0 | 0
#N/A | [10 empty] | #N/A |  |  | 0 | 0
#N/A | [10 empty] | #N/A |  |  | 0 | 0
#N/A | [10 empty] | #N/A |  |  | 0 | 0
#N/A | [10 empty] | #N/A |  |  | 0 | 0
#N/A | [10 empty] | #N/A |  |  | 0 | 0
#N/A | [10 empty] | #N/A |  |  | 0 | 0
#N/A | [10 empty] | #N/A |  |  | 0 | 0
#N/A | [10 empty] | #N/A |  |  | 0 | 0
#N/A | [10 empty] | #N/A |  |  | 0 | 0
#N/A | [10 empty] | #N/A |  |  | 0 | 0
#N/A | [10 empty] | #N/A |  |  | 0 | 0
#N/A | [10 empty] | #N/A |  |  | 0 | 0
#N/A | [10 empty] | #N/A |  |  | 0 | 0
#N/A | [10 empty] | #N/A |  |  | 0 | 0
#N/A | [10 empty] | #N/A |  |  | 0 | 0
#N/A | [10 empty] | #N/A |  |  | 0 | 0
#N/A | [10 empty] | #N/A |  |  | 0 | 0
#N/A | [10 empty] | #N/A |  |  | 0 | 0
#N/A | [10 empty] | #N/A |  |  | 0 | 0
#N/A | [10 empty] | #N/A |  |  | 0 | 0
#N/A | [10 empty] | #N/A |  |  | 0 | 0
#N/A | [10 empty] | #N/A |  |  | 0 | 0
#N/A | [10 empty] | #N/A |  |  | 0 | 0
#N/A | [10 empty] | #N/A |  |  | 0 | 0
#N/A | [10 empty] | #N/A |  |  | 0 | 0
#N/A | [10 empty] | #N/A |  |  | 0 | 0
#N/A | [10 empty] | #N/A |  |  | 0 | 0
#N/A | [10 empty] | #N/A |  |  | 0 | 0
#N/A | [10 empty] | #N/A |  |  | 0 | 0
#N/A | [10 empty] | #N/A |  |  | 0 | 0
#N/A | [10 empty] | #N/A |  |  | 0 | 0
#N/A | [10 empty] | #N/A |  |  | 0 | 0
#N/A | [10 empty] | #N/A |  |  | 0 | 0
#N/A | [10 empty] | #N/A |  |  | 0 | 0
#N/A | [10 empty] | #N/A |  |  | 0 | 0
#N/A | [10 empty] | #N/A |  |  | 0 | 0
#N/A | [10 empty] | #N/A |  |  | 0 | 0
#N/A | [10 empty] | #N/A |  |  | 0 | 0
#N/A | [10 empty] | #N/A |  |  | 0 | 0
#N/A | [10 empty] | #N/A |  |  | 0 | 0
#N/A | [10 empty] | #N/A |  |  | 0 | 0
#N/A | [10 empty] | #N/A |  |  | 0 | 0
#N/A | [10 empty] | #N/A |  |  | 0 | 0
#N/A | [10 empty] | #N/A |  |  | 0 | 0
#N/A | [10 empty] | #N/A |  |  | 0 | 0
#N/A | [10 empty] | #N/A |  |  | 0 | 0
#N/A | [10 empty] | #N/A |  |  | 0 | 0
#N/A | [10 empty] | #N/A |  |  | 0 | 0
#N/A | [10 empty] | #N/A |  |  | 0 | 0
#N/A | [10 empty] | #N/A |  |  | 0 | 0
#N/A | [10 empty] | #N/A |  |  | 0 | 0
#N/A | [10 empty] | #N/A |  |  | 0 | 0
#N/A | [10 empty] | #N/A |  |  | 0 | 0
#N/A | [10 empty] | #N/A |  |  | 0 | 0
#N/A | [10 empty] | #N/A |  |  | 0 | 0
#N/A | [10 empty] | #N/A |  |  | 0 | 0
#N/A | [10 empty] | #N/A |  |  | 0 | 0
#N/A | [10 empty] | #N/A |  |  | 0 | 0
#N/A | [10 empty] | #N/A |  |  | 0 | 0
#N/A | [10 empty] | #N/A |  |  | 0 | 0
#N/A | [10 empty] | #N/A |  |  | 0 | 0
#N/A | [10 empty] | #N/A |  |  | 0 | 0
#N/A | [10 empty] | #N/A |  |  | 0 | 0
#N/A | [10 empty] | #N/A |  |  | 0 | 0
#N/A | [10 empty] | #N/A |  |  | 0 | 0
#N/A | [10 empty] | #N/A |  |  | 0 | 0
#N/A | [10 empty] | #N/A |  |  | 0 | 0
#N/A | [10 empty] | #N/A |  |  | 0 | 0
#N/A | [10 empty] | #N/A |  |  | 0 | 0
#N/A | [10 empty] | #N/A |  |  | 0 | 0
#N/A | [10 empty] | #N/A |  |  | 0 | 0
#N/A | [10 empty] | #N/A |  |  | 0 | 0
#N/A | [10 empty] | #N/A |  |  | 0 | 0
#N/A | [10 empty] | #N/A |  |  | 0 | 0
#N/A | [10 empty] | #N/A |  |  | 0 | 0
#N/A | [10 empty] | #N/A |  |  | 0 | 0
#N/A | [10 empty] | #N/A |  |  | 0 | 0
#N/A | [10 empty] | #N/A |  |  | 0 | 0
#N/A | [10 empty] | #N/A |  |  | 0 | 0
#N/A | [10 empty] | #N/A |  |  | 0 | 0
#N/A | [10 empty] | #N/A |  |  | 0 | 0
#N/A | [10 empty] | #N/A |  |  | 0 | 0
#N/A | [10 empty] | #N/A |  |  | 0 | 0
#N/A | [10 empty] | #N/A |  |  | 0 | 0
#N/A | [10 empty] | #N/A |  |  | 0 | 0
#N/A | [10 empty] | #N/A |  |  | 0 | 0
#N/A | [10 empty] | #N/A |  |  | 0 | 0
#N/A | [10 empty] | #N/A |  |  | 0 | 0
#N/A | [10 empty] | #N/A |  |  | 0 | 0
#N/A | [10 empty] | #N/A |  |  | 0 | 0
#N/A | [10 empty] | #N/A |  |  | 0 | 0
#N/A | [10 empty] | #N/A |  |  | 0 | 0
#N/A | [10 empty] | #N/A |  |  | 0 | 0
#N/A | [10 empty] | #N/A |  |  | 0 | 0
#N/A | [10 empty] | #N/A |  |  | 0 | 0
#N/A | [10 empty] | #N/A |  |  | 0 | 0
#N/A | [10 empty] | #N/A |  |  | 0 | 0
#N/A | [10 empty] | #N/A |  |  | 0 | 0
#N/A | [10 empty] | #N/A |  |  | 0 | 0
#N/A | [10 empty] | #N/A |  |  | 0 | 0
#N/A | [10 empty] | #N/A |  |  | 0 | 0
#N/A | [10 empty] | #N/A |  |  | 0 | 0
#N/A | [10 empty] | #N/A |  |  | 0 | 0
#N/A | [10 empty] | #N/A |  |  | 0 | 0
#N/A | [10 empty] | #N/A |  |  | 0 | 0
#N/A | [10 empty] | #N/A |  |  | 0 | 0
#N/A | [10 empty] | #N/A |  |  | 0 | 0
#N/A | [10 empty] | #N/A |  |  | 0 | 0
#N/A | [10 empty] | #N/A |  |  | 0 | 0
#N/A | [10 empty] | #N/A |  |  | 0 | 0
#N/A | [10 empty] | #N/A |  |  | 0 | 0
#N/A | [10 empty] | #N/A |  |  | 0 | 0
#N/A | [10 empty] | #N/A |  |  | 0 | 0
#N/A | [10 empty] | #N/A |  |  | 0 | 0
#N/A | [10 empty] | #N/A |  |  | 0 | 0
#N/A | [10 empty] | #N/A |  |  | 0 | 0
#N/A | [10 empty] | #N/A |  |  | 0 | 0
#N/A | [10 empty] | #N/A |  |  | 0 | 0
#N/A | [10 empty] | #N/A |  |  | 0 | 0
#N/A | [10 empty] | #N/A |  |  | 0 | 0
#N/A | [10 empty] | #N/A |  |  | 0 | 0
#N/A | [10 empty] | #N/A |  |  | 0 | 0
#N/A | [10 empty] | #N/A |  |  | 0 | 0
#N/A | [10 empty] | #N/A |  |  | 0 | 0
#N/A | [10 empty] | #N/A |  |  | 0 | 0
#N/A | [10 empty] | #N/A |  |  | 0 | 0
#N/A | [10 empty] | #N/A |  |  | 0 | 0
#N/A | [10 empty] | #N/A |  |  | 0 | 0
#N/A | [10 empty] | #N/A |  |  | 0 | 0
#N/A | [10 empty] | #N/A |  |  | 0 | 0
#N/A | [10 empty] | #N/A |  |  | 0 | 0
#N/A | [10 empty] | #N/A |  |  | 0 | 0
#N/A | [10 empty] | #N/A |  |  | 0 | 0
#N/A | [10 empty] | #N/A |  |  | 0 | 0
#N/A | [10 empty] | #N/A |  |  | 0 | 0
#N/A | [10 empty] | #N/A |  |  | 0 | 0
#N/A | [10 empty] | #N/A |  |  | 0 | 0
#N/A | [10 empty] | #N/A |  |  | 0 | 0
#N/A | [10 empty] | #N/A |  |  | 0 | 0
#N/A | [10 empty] | #N/A |  |  | 0 | 0
#N/A | [10 empty] | #N/A |  |  | 0 | 0
#N/A | [10 empty] | #N/A |  |  | 0 | 0
#N/A | [10 empty] | #N/A |  |  | 0 | 0
#N/A | [10 empty] | #N/A |  |  | 0 | 0
#N/A | [10 empty] | #N/A |  |  | 0 | 0
#N/A | [10 empty] | #N/A |  |  | 0 | 0
#N/A | [10 empty] | #N/A |  |  | 0 | 0
#N/A | [10 empty] | #N/A |  |  | 0 | 0
#N/A | [10 empty] | #N/A |  |  | 0 | 0
#N/A | [10 empty] | #N/A |  |  | 0 | 0
#N/A | [10 empty] | #N/A |  |  | 0 | 0
#N/A | [10 empty] | #N/A |  |  | 0 | 0
#N/A | [10 empty] | #N/A |  |  | 0 | 0
#N/A | [10 empty] | #N/A |  |  | 0 | 0
#N/A | [10 empty] | #N/A |  |  | 0 | 0
#N/A | [10 empty] | #N/A |  |  | 0 | 0
#N/A | [10 empty] | #N/A |  |  | 0 | 0
#N/A | [10 empty] | #N/A |  |  | 0 | 0
#N/A | [10 empty] | #N/A |  |  | 0 | 0
#N/A | [10 empty] | #N/A |  |  | 0 | 0
#N/A | [10 empty] | #N/A |  |  | 0 | 0
#N/A | [10 empty] | #N/A |  |  | 0 | 0
#N/A | [10 empty] | #N/A |  |  | 0 | 0
#N/A | [10 empty] | #N/A |  |  | 0 | 0
#N/A | [10 empty] | #N/A |  |  | 0 | 0
#N/A | [10 empty] | #N/A |  |  | 0 | 0
#N/A | [10 empty] | #N/A |  |  | 0 | 0
#N/A | [10 empty] | #N/A |  |  | 0 | 0
#N/A | [10 empty] | #N/A |  |  | 0 | 0
#N/A | [10 empty] | #N/A |  |  | 0 | 0
#N/A | [10 empty] | #N/A |  |  | 0 | 0
#N/A | [10 empty] | #N/A |  |  | 0 | 0
#N/A | [10 empty] | #N/A |  |  | 0 | 0
#N/A | [10 empty] | #N/A |  |  | 0 | 0
#N/A | [10 empty] | #N/A |  |  | 0 | 0
#N/A | [10 empty] | #N/A |  |  | 0 | 0
#N/A | [10 empty] | #N/A |  |  | 0 | 0
#N/A | [10 empty] | #N/A |  |  | 0 | 0
#N/A | [10 empty] | #N/A |  |  | 0 | 0
#N/A | [10 empty] | #N/A |  |  | 0 | 0
#N/A | [10 empty] | #N/A |  |  | 0 | 0
#N/A | [10 empty] | #N/A |  |  | 0 | 0
#N/A | [10 empty] | #N/A |  |  | 0 | 0
#N/A | [10 empty] | #N/A |  |  | 0 | 0
#N/A | [10 empty] | #N/A |  |  | 0 | 0
#N/A | [10 empty] | #N/A |  |  | 0 | 0
#N/A | [10 empty] | #N/A |  |  | 0 | 0
#N/A | [10 empty] | #N/A |  |  | 0 | 0
#N/A | [10 empty] | #N/A |  |  | 0 | 0
#N/A | [10 empty] | #N/A |  |  | 0 | 0
#N/A | [10 empty] | #N/A |  |  | 0 | 0
#N/A | [10 empty] | #N/A |  |  | 0 | 0
#N/A | [10 empty] | #N/A |  |  | 0 | 0
#N/A | [10 empty] | #N/A |  |  | 0 | 0
#N/A | [10 empty] | #N/A |  |  | 0 | 0
#N/A | [10 empty] | #N/A |  |  | 0 | 0
#N/A | [10 empty] | #N/A |  |  | 0 | 0
#N/A | [10 empty] | #N/A |  |  | 0 | 0
#N/A | [10 empty] | #N/A |  |  | 0 | 0
#N/A | [10 empty] | #N/A |  |  | 0 | 0
#N/A | [10 empty] | #N/A |  |  | 0 | 0
#N/A | [10 empty] | #N/A |  |  | 0 | 0
#N/A | [10 empty] | #N/A |  |  | 0 | 0
#N/A | [10 empty] | #N/A |  |  | 0 | 0
#N/A | [10 empty] | #N/A |  |  | 0 | 0
#N/A | [10 empty] | #N/A |  |  | 0 | 0
#N/A | [10 empty] | #N/A |  |  | 0 | 0
#N/A | [10 empty] | #N/A |  |  | 0 | 0
#N/A | [10 empty] | #N/A |  |  | 0 | 0
#N/A | [10 empty] | #N/A |  |  | 0 | 0
#N/A | [10 empty] | #N/A |  |  | 0 | 0
#N/A | [10 empty] | #N/A |  |  | 0 | 0
#N/A | [10 empty] | #N/A |  |  | 0 | 0
#N/A | [10 empty] | #N/A |  |  | 0 | 0
#N/A | [10 empty] | #N/A |  |  | 0 | 0
#N/A | [10 empty] | #N/A |  |  | 0 | 0
#N/A | [10 empty] | #N/A |  |  | 0 | 0
#N/A | [10 empty] | #N/A |  |  | 0 | 0
#N/A | [10 empty] | #N/A |  |  | 0 | 0
#N/A | [10 empty] | #N/A |  |  | 0 | 0
#N/A | [10 empty] | #N/A |  |  | 0 | 0
#N/A | [10 empty] | #N/A |  |  | 0 | 0
#N/A | [10 empty] | #N/A |  |  | 0 | 0
#N/A | [10 empty] | #N/A |  |  | 0 | 0
#N/A | [10 empty] | #N/A |  |  | 0 | 0
#N/A | [10 empty] | #N/A |  |  | 0 | 0
#N/A | [10 empty] | #N/A |  |  | 0 | 0
#N/A | [10 empty] | #N/A |  |  | 0 | 0
#N/A | [10 empty] | #N/A |  |  | 0 | 0
#N/A | [10 empty] | #N/A |  |  | 0 | 0
#N/A | [10 empty] | #N/A |  |  | 0 | 0
#N/A | [10 empty] | #N/A |  |  | 0 | 0
#N/A | [10 empty] | #N/A |  |  | 0 | 0
#N/A | [10 empty] | #N/A |  |  | 0 | 0
#N/A | [10 empty] | #N/A |  |  | 0 | 0
#N/A | [10 empty] | #N/A |  |  | 0 | 0
#N/A | [10 empty] | #N/A |  |  | 0 | 0
#N/A | [10 empty] | #N/A |  |  | 0 | 0
#N/A | [10 empty] | #N/A |  |  | 0 | 0
#N/A | [10 empty] | #N/A |  |  | 0 | 0
#N/A | [10 empty] | #N/A |  |  | 0 | 0
#N/A | [10 empty] | #N/A |  |  | 0 | 0
#N/A | [10 empty] | #N/A |  |  | 0 | 0
#N/A | [10 empty] | #N/A |  |  | 0 | 0
#N/A | [10 empty] | #N/A |  |  | 0 | 0
#N/A | [10 empty] | #N/A |  |  | 0 | 0
#N/A | [10 empty] | #N/A |  |  | 0 | 0
#N/A | [10 empty] | #N/A |  |  | 0 | 0
#N/A | [10 empty] | #N/A |  |  | 0 | 0
#N/A | [10 empty] | #N/A |  |  | 0 | 0
#N/A | [10 empty] | #N/A |  |  | 0 | 0
#N/A | [10 empty] | #N/A |  |  | 0 | 0
#N/A | [10 empty] | #N/A |  |  | 0 | 0
#N/A | [10 empty] | #N/A |  |  | 0 | 0
#N/A | [10 empty] | #N/A |  |  | 0 | 0
#N/A | [10 empty] | #N/A |  |  | 0 | 0
#N/A | [10 empty] | #N/A |  |  | 0 | 0
#N/A | [10 empty] | #N/A |  |  | 0 | 0
#N/A | [10 empty] | #N/A |  |  | 0 | 0
#N/A | [10 empty] | #N/A |  |  | 0 | 0
#N/A | [10 empty] | #N/A |  |  | 0 | 0
#N/A | [10 empty] | #N/A |  |  | 0 | 0
#N/A | [10 empty] | #N/A |  |  | 0 | 0
#N/A | [10 empty] | #N/A |  |  | 0 | 0
#N/A | [10 empty] | #N/A |  |  | 0 | 0
#N/A | [10 empty] | #N/A |  |  | 0 | 0
#N/A | [10 empty] | #N/A |  |  | 0 | 0
#N/A | [10 empty] | #N/A |  |  | 0 | 0
#N/A | [10 empty] | #N/A |  |  | 0 | 0
#N/A | [10 empty] | #N/A |  |  | 0 | 0
#N/A | [10 empty] | #N/A |  |  | 0 | 0
#N/A | [10 empty] | #N/A |  |  | 0 | 0
#N/A | [10 empty] | #N/A |  |  | 0 | 0
#N/A | [10 empty] | #N/A |  |  | 0 | 0
#N/A | [10 empty] | #N/A |  |  | 0 | 0
#N/A | [10 empty] | #N/A |  |  | 0 | 0
#N/A | [10 empty] | #N/A |  |  | 0 | 0
#N/A | [10 empty] | #N/A |  |  | 0 | 0
#N/A | [10 empty] | #N/A |  |  | 0 | 0
#N/A | [10 empty] | #N/A |  |  | 0 | 0
#N/A | [10 empty] | #N/A |  |  | 0 | 0
#N/A | [10 empty] | #N/A |  |  | 0 | 0
#N/A | [10 empty] | #N/A |  |  | 0 | 0
#N/A | [10 empty] | #N/A |  |  | 0 | 0
#N/A | [10 empty] | #N/A |  |  | 0 | 0
#N/A | [10 empty] | #N/A |  |  | 0 | 0
#N/A | [10 empty] | #N/A |  |  | 0 | 0
#N/A | [10 empty] | #N/A |  |  | 0 | 0
#N/A | [10 empty] | #N/A |  |  | 0 | 0
#N/A | [10 empty] | #N/A |  |  | 0 | 0
#N/A | [10 empty] | #N/A |  |  | 0 | 0
#N/A | [10 empty] | #N/A |  |  | 0 | 0
#N/A | [10 empty] | #N/A |  |  | 0 | 0
#N/A | [10 empty] | #N/A |  |  | 0 | 0
#N/A | [10 empty] | #N/A |  |  | 0 | 0
#N/A | [10 empty] | #N/A |  |  | 0 | 0
#N/A | [10 empty] | #N/A |  |  | 0 | 0
#N/A | [10 empty] | #N/A |  |  | 0 | 0
#N/A | [10 empty] | #N/A |  |  | 0 | 0
#N/A | [10 empty] | #N/A |  |  | 0 | 0
#N/A | [10 empty] | #N/A |  |  | 0 | 0
#N/A | [10 empty] | #N/A |  |  | 0 | 0
#N/A | [10 empty] | #N/A |  |  | 0 | 0
#N/A | [10 empty] | #N/A |  |  | 0 | 0
#N/A | [10 empty] | #N/A |  |  | 0 | 0
#N/A | [10 empty] | #N/A |  |  | 0 | 0
#N/A | [10 empty] | #N/A |  |  | 0 | 0
#N/A | [10 empty] | #N/A |  |  | 0 | 0
#N/A | [10 empty] | #N/A |  |  | 0 | 0
#N/A | [10 empty] | #N/A |  |  | 0 | 0
#N/A | [10 empty] | #N/A |  |  | 0 | 0
#N/A | [10 empty] | #N/A |  |  | 0 | 0
#N/A | [10 empty] | #N/A |  |  | 0 | 0
#N/A | [10 empty] | #N/A |  |  | 0 | 0
#N/A | [10 empty] | #N/A |  |  | 0 | 0
#N/A | [10 empty] | #N/A |  |  | 0 | 0
#N/A | [10 empty] | #N/A |  |  | 0 | 0
#N/A | [10 empty] | #N/A |  |  | 0 | 0
#N/A | [10 empty] | #N/A |  |  | 0 | 0
#N/A | [10 empty] | #N/A |  |  | 0 | 0
#N/A | [10 empty] | #N/A |  |  | 0 | 0
#N/A | [10 empty] | #N/A |  |  | 0 | 0
#N/A | [10 empty] | #N/A |  |  | 0 | 0
#N/A | [10 empty] | #N/A |  |  | 0 | 0
#N/A | [10 empty] | #N/A |  |  | 0 | 0
#N/A | [10 empty] | #N/A |  |  | 0 | 0
#N/A | [10 empty] | #N/A |  |  | 0 | 0
#N/A | [10 empty] | #N/A |  |  | 0 | 0
#N/A | [10 empty] | #N/A |  |  | 0 | 0
#N/A | [10 empty] | #N/A |  |  | 0 | 0
#N/A | [10 empty] | #N/A |  |  | 0 | 0
#N/A | [10 empty] | #N/A |  |  | 0 | 0
#N/A | [10 empty] | #N/A |  |  | 0 | 0
#N/A | [10 empty] | #N/A |  |  | 0 | 0
#N/A | [10 empty] | #N/A |  |  | 0 | 0
#N/A | [10 empty] | #N/A |  |  | 0 | 0
#N/A | [10 empty] | #N/A |  |  | 0 | 0
#N/A | [10 empty] | #N/A |  |  | 0 | 0
#N/A | [10 empty] | #N/A |  |  | 0 | 0
#N/A | [10 empty] | #N/A |  |  | 0 | 0
#N/A | [10 empty] | #N/A |  |  | 0 | 0
#N/A | [10 empty] | #N/A |  |  | 0 | 0
#N/A | [10 empty] | #N/A |  |  | 0 | 0
#N/A | [10 empty] | #N/A |  |  | 0 | 0
#N/A | [10 empty] | #N/A |  |  | 0 | 0
#N/A | [10 empty] | #N/A |  |  | 0 | 0
#N/A | [10 empty] | #N/A |  |  | 0 | 0
#N/A | [10 empty] | #N/A |  |  | 0 | 0
#N/A | [10 empty] | #N/A |  |  | 0 | 0
#N/A | [10 empty] | #N/A |  |  | 0 | 0
#N/A | [10 empty] | #N/A |  |  | 0 | 0
#N/A | [10 empty] | #N/A |  |  | 0 | 0
#N/A | [10 empty] | #N/A |  |  | 0 | 0
#N/A | [10 empty] | #N/A |  |  | 0 | 0
#N/A | [10 empty] | #N/A |  |  | 0 | 0
#N/A | [10 empty] | #N/A |  |  | 0 | 0
#N/A | [10 empty] | #N/A |  |  | 0 | 0
#N/A | [10 empty] | #N/A |  |  | 0 | 0
#N/A | [10 empty] | #N/A |  |  | 0 | 0
#N/A | [10 empty] | #N/A |  |  | 0 | 0
#N/A | [10 empty] | #N/A |  |  | 0 | 0
#N/A | [10 empty] | #N/A |  |  | 0 | 0
#N/A | [10 empty] | #N/A |  |  | 0 | 0
#N/A | [10 empty] | #N/A |  |  | 0 | 0
#N/A | [10 empty] | #N/A |  |  | 0 | 0
#N/A | [10 empty] | #N/A |  |  | 0 | 0
#N/A | [10 empty] | #N/A |  |  | 0 | 0
#N/A | [10 empty] | #N/A |  |  | 0 | 0
#N/A | [10 empty] | #N/A |  |  | 0 | 0
#N/A | [10 empty] | #N/A |  |  | 0 | 0
#N/A | [10 empty] | #N/A |  |  | 0 | 0
#N/A | [10 empty] | #N/A |  |  | 0 | 0
#N/A | [10 empty] | #N/A |  |  | 0 | 0
#N/A | [10 empty] | #N/A |  |  | 0 | 0
#N/A | [10 empty] | #N/A |  |  | 0 | 0
#N/A | [10 empty] | #N/A |  |  | 0 | 0
#N/A | [10 empty] | #N/A |  |  | 0 | 0
#N/A | [10 empty] | #N/A |  |  | 0 | 0
#N/A | [10 empty] | #N/A |  |  | 0 | 0
#N/A | [10 empty] | #N/A |  |  | 0 | 0
#N/A | [10 empty] | #N/A |  |  | 0 | 0
#N/A | [10 empty] | #N/A |  |  | 0 | 0
#N/A | [10 empty] | #N/A |  |  | 0 | 0
#N/A | [10 empty] | #N/A |  |  | 0 | 0
#N/A | [10 empty] | #N/A |  |  | 0 | 0
#N/A | [10 empty] | #N/A |  |  | 0 | 0
#N/A | [10 empty] | #N/A |  |  | 0 | 0
#N/A | [10 empty] | #N/A |  |  | 0 | 0
#N/A | [10 empty] | #N/A |  |  | 0 | 0
#N/A | [10 empty] | #N/A |  |  | 0 | 0
#N/A | [10 empty] | #N/A |  |  | 0 | 0
#N/A | [10 empty] | #N/A |  |  | 0 | 0
#N/A | [10 empty] | #N/A |  |  | 0 | 0
#N/A | [10 empty] | #N/A |  |  | 0 | 0
#N/A | [10 empty] | #N/A |  |  | 0 | 0
#N/A | [10 empty] | #N/A |  |  | 0 | 0
#N/A | [10 empty] | #N/A |  |  | 0 | 0
#N/A | [10 empty] | #N/A |  |  | 0 | 0
#N/A | [10 empty] | #N/A |  |  | 0 | 0
#N/A | [10 empty] | #N/A |  |  | 0 | 0
#N/A | [10 empty] | #N/A |  |  | 0 | 0
#N/A | [10 empty] | #N/A |  |  | 0 | 0
#N/A | [10 empty] | #N/A |  |  | 0 | 0
#N/A | [10 empty] | #N/A |  |  | 0 | 0
#N/A | [10 empty] | #N/A |  |  | 0 | 0
#N/A | [10 empty] | #N/A |  |  | 0 | 0
#N/A | [10 empty] | #N/A |  |  | 0 | 0
#N/A | [10 empty] | #N/A |  |  | 0 | 0
#N/A | [10 empty] | #N/A |  |  | 0 | 0
#N/A | [10 empty] | #N/A |  |  | 0 | 0
#N/A | [10 empty] | #N/A |  |  | 0 | 0
#N/A | [10 empty] | #N/A |  |  | 0 | 0
#N/A | [10 empty] | #N/A |  |  | 0 | 0
#N/A | [10 empty] | #N/A |  |  | 0 | 0
#N/A | [10 empty] | #N/A |  |  | 0 | 0
#N/A | [10 empty] | #N/A |  |  | 0 | 0
#N/A | [10 empty] | #N/A |  |  | 0 | 0
#N/A | [10 empty] | #N/A |  |  | 0 | 0
#N/A | [10 empty] | #N/A |  |  | 0 | 0
#N/A | [10 empty] | #N/A |  |  | 0 | 0
#N/A | [10 empty] | #N/A |  |  | 0 | 0
#N/A | [10 empty] | #N/A |  |  | 0 | 0
#N/A | [10 empty] | #N/A |  |  | 0 | 0
#N/A | [10 empty] | #N/A |  |  | 0 | 0
#N/A | [10 empty] | #N/A |  |  | 0 | 0
#N/A | [10 empty] | #N/A |  |  | 0 | 0
#N/A | [10 empty] | #N/A |  |  | 0 | 0
#N/A | [10 empty] | #N/A |  |  | 0 | 0
#N/A | [10 empty] | #N/A |  |  | 0 | 0
#N/A | [10 empty] | #N/A |  |  | 0 | 0
#N/A | [10 empty] | #N/A |  |  | 0 | 0
#N/A | [10 empty] | #N/A |  |  | 0 | 0
#N/A | [10 empty] | #N/A |  |  | 0 | 0
#N/A | [10 empty] | #N/A |  |  | 0 | 0
#N/A | [10 empty] | #N/A |  |  | 0 | 0
#N/A | [10 empty] | #N/A |  |  | 0 | 0
#N/A | [10 empty] | #N/A |  |  | 0 | 0
#N/A | [10 empty] | #N/A |  |  | 0 | 0
#N/A | [10 empty] | #N/A |  |  | 0 | 0
#N/A | [10 empty] | #N/A |  |  | 0 | 0
#N/A | [10 empty] | #N/A |  |  | 0 | 0
#N/A | [10 empty] | #N/A |  |  | 0 | 0
#N/A | [10 empty] | #N/A |  |  | 0 | 0
#N/A | [10 empty] | #N/A |  |  | 0 | 0
#N/A | [10 empty] | #N/A |  |  | 0 | 0
#N/A | [10 empty] | #N/A |  |  | 0 | 0
#N/A | [10 empty] | #N/A |  |  | 0 | 0
#N/A | [10 empty] | #N/A |  |  | 0 | 0
#N/A | [10 empty] | #N/A |  |  | 0 | 0
#N/A | [10 empty] | #N/A |  |  | 0 | 0
#N/A | [10 empty] | #N/A |  |  | 0 | 0
#N/A | [10 empty] | #N/A |  |  | 0 | 0
#N/A | [10 empty] | #N/A |  |  | 0 | 0
#N/A | [10 empty] | #N/A |  |  | 0 | 0
#N/A | [10 empty] | #N/A |  |  | 0 | 0
#N/A | [10 empty] | #N/A |  |  | 0 | 0
#N/A | [10 empty] | #N/A |  |  | 0 | 0
#N/A | [10 empty] | #N/A |  |  | 0 | 0
#N/A | [10 empty] | #N/A |  |  | 0 | 0
#N/A | [10 empty] | #N/A |  |  | 0 | 0
#N/A | [10 empty] | #N/A |  |  | 0 | 0
#N/A | [10 empty] | #N/A |  |  | 0 | 0
#N/A | [10 empty] | #N/A |  |  | 0 | 0
#N/A | [10 empty] | #N/A |  |  | 0 | 0
#N/A | [10 empty] | #N/A |  |  | 0 | 0
#N/A | [10 empty] | #N/A |  |  | 0 | 0
#N/A | [10 empty] | #N/A |  |  | 0 | 0
#N/A | [10 empty] | #N/A |  |  | 0 | 0
#N/A | [10 empty] | #N/A |  |  | 0 | 0
#N/A | [10 empty] | #N/A |  |  | 0 | 0
#N/A | [10 empty] | #N/A |  |  | 0 | 0
#N/A | [10 empty] | #N/A |  |  | 0 | 0
#N/A | [10 empty] | #N/A |  |  | 0 | 0
#N/A | [10 empty] | #N/A |  |  | 0 | 0
#N/A | [10 empty] | #N/A |  |  | 0 | 0
#N/A | [10 empty] | #N/A |  |  | 0 | 0
#N/A | [10 empty] | #N/A |  |  | 0 | 0
#N/A | [10 empty] | #N/A |  |  | 0 | 0
#N/A | [10 empty] | #N/A |  |  | 0 | 0
#N/A | [10 empty] | #N/A |  |  | 0 | 0
#N/A | [10 empty] | #N/A |  |  | 0 | 0
#N/A | [10 empty] | #N/A |  |  | 0 | 0
#N/A | [10 empty] | #N/A |  |  | 0 | 0
#N/A | [10 empty] | #N/A |  |  | 0 | 0
#N/A | [10 empty] | #N/A |  |  | 0 | 0
#N/A | [10 empty] | #N/A |  |  | 0 | 0
#N/A | [10 empty] | #N/A |  |  | 0 | 0
#N/A | [10 empty] | #N/A |  |  | 0 | 0
#N/A | [10 empty] | #N/A |  |  | 0 | 0
#N/A | [10 empty] | #N/A |  |  | 0 | 0
#N/A | [10 empty] | #N/A |  |  | 0 | 0
#N/A | [10 empty] | #N/A |  |  | 0 | 0
#N/A | [10 empty] | #N/A |  |  | 0 | 0
#N/A | [10 empty] | #N/A |  |  | 0 | 0
#N/A | [10 empty] | #N/A |  |  | 0 | 0
#N/A | [10 empty] | #N/A |  |  | 0 | 0
#N/A | [10 empty] | #N/A |  |  | 0 | 0
#N/A | [10 empty] | #N/A |  |  | 0 | 0
#N/A | [10 empty] | #N/A |  |  | 0 | 0
#N/A | [10 empty] | #N/A |  |  | 0 | 0
#N/A | [10 empty] | #N/A |  |  | 0 | 0
#N/A | [10 empty] | #N/A |  |  | 0 | 0
#N/A | [10 empty] | #N/A |  |  | 0 | 0
#N/A | [10 empty] | #N/A |  |  | 0 | 0
#N/A | [10 empty] | #N/A |  |  | 0 | 0
#N/A | [10 empty] | #N/A |  |  | 0 | 0
#N/A | [10 empty] | #N/A |  |  | 0 | 0
#N/A | [10 empty] | #N/A |  |  | 0 | 0
#N/A | [10 empty] | #N/A |  |  | 0 | 0
#N/A | [10 empty] | #N/A |  |  | 0 | 0
#N/A | [10 empty] | #N/A |  |  | 0 | 0
#N/A | [10 empty] | #N/A |  |  | 0 | 0
#N/A | [10 empty] | #N/A |  |  | 0 | 0
#N/A | [10 empty] | #N/A |  |  | 0 | 0
#N/A | [10 empty] | #N/A |  |  | 0 | 0
#N/A | [10 empty] | #N/A |  |  | 0 | 0
#N/A | [10 empty] | #N/A |  |  | 0 | 0
#N/A | [10 empty] | #N/A |  |  | 0 | 0
#N/A | [10 empty] | #N/A |  |  | 0 | 0
#N/A | [10 empty] | #N/A |  |  | 0 | 0
#N/A | [10 empty] | #N/A |  |  | 0 | 0
#N/A | [10 empty] | #N/A |  |  | 0 | 0
#N/A | [10 empty] | #N/A |  |  | 0 | 0
#N/A | [10 empty] | #N/A |  |  | 0 | 0
#N/A | [10 empty] | #N/A |  |  | 0 | 0
#N/A | [10 empty] | #N/A |  |  | 0 | 0
#N/A | [10 empty] | #N/A |  |  | 0 | 0
#N/A | [10 empty] | #N/A |  |  | 0 | 0
#N/A | [10 empty] | #N/A |  |  | 0 | 0
#N/A | [10 empty] | #N/A |  |  | 0 | 0
#N/A | [10 empty] | #N/A |  |  | 0 | 0
#N/A | [10 empty] | #N/A |  |  | 0 | 0
#N/A | [10 empty] | #N/A |  |  | 0 | 0
#N/A | [10 empty] | #N/A |  |  | 0 | 0
#N/A | [10 empty] | #N/A |  |  | 0 | 0
#N/A | [10 empty] | #N/A |  |  | 0 | 0
#N/A | [10 empty] | #N/A |  |  | 0 | 0
#N/A | [10 empty] | #N/A |  |  | 0 | 0
#N/A | [10 empty] | #N/A |  |  | 0 | 0
#N/A | [10 empty] | #N/A |  |  | 0 | 0
#N/A | [10 empty] | #N/A |  |  | 0 | 0
#N/A | [10 empty] | #N/A |  |  | 0 | 0
#N/A | [10 empty] | #N/A |  |  | 0 | 0
#N/A | [10 empty] | #N/A |  |  | 0 | 0
#N/A | [10 empty] | #N/A |  |  | 0 | 0
#N/A | [10 empty] | #N/A |  |  | 0 | 0
#N/A | [10 empty] | #N/A |  |  | 0 | 0
#N/A | [10 empty] | #N/A |  |  | 0 | 0
#N/A | [10 empty] | #N/A |  |  | 0 | 0
#N/A | [10 empty] | #N/A |  |  | 0 | 0
#N/A | [10 empty] | #N/A |  |  | 0 | 0
#N/A | [10 empty] | #N/A |  |  | 0 | 0
#N/A | [10 empty] | #N/A |  |  | 0 | 0
#N/A | [10 empty] | #N/A |  |  | 0 | 0
#N/A | [10 empty] | #N/A |  |  | 0 | 0
#N/A | [10 empty] | #N/A |  |  | 0 | 0
#N/A | [10 empty] | #N/A |  |  | 0 | 0
#N/A | [10 empty] | #N/A |  |  | 0 | 0
#N/A | [10 empty] | #N/A |  |  | 0 | 0
#N/A | [10 empty] | #N/A |  |  | 0 | 0
#N/A | [10 empty] | #N/A |  |  | 0 | 0
#N/A | [10 empty] | #N/A |  |  | 0 | 0
#N/A | [10 empty] | #N/A |  |  | 0 | 0
#N/A | [10 empty] | #N/A |  |  | 0 | 0
#N/A | [10 empty] | #N/A |  |  | 0 | 0
#N/A | [10 empty] | #N/A |  |  | 0 | 0
#N/A | [10 empty] | #N/A |  |  | 0 | 0
#N/A | [10 empty] | #N/A |  |  | 0 | 0
#N/A | [10 empty] | #N/A |  |  | 0 | 0
#N/A | [10 empty] | #N/A |  |  | 0 | 0
#N/A | [10 empty] | #N/A |  |  | 0 | 0
#N/A | [10 empty] | #N/A |  |  | 0 | 0
#N/A | [10 empty] | #N/A |  |  | 0 | 0
#N/A | [10 empty] | #N/A |  |  | 0 | 0
#N/A | [10 empty] | #N/A |  |  | 0 | 0
#N/A | [10 empty] | #N/A |  |  | 0 | 0
#N/A | [10 empty] | #N/A |  |  | 0 | 0
#N/A | [10 empty] | #N/A |  |  | 0 | 0
#N/A | [10 empty] | #N/A |  |  | 0 | 0
#N/A | [10 empty] | #N/A |  |  | 0 | 0
#N/A | [10 empty] | #N/A |  |  | 0 | 0
#N/A | [10 empty] | #N/A |  |  | 0 | 0
#N/A | [10 empty] | #N/A |  |  | 0 | 0
#N/A | [10 empty] | #N/A |  |  | 0 | 0
#N/A | [10 empty] | #N/A |  |  | 0 | 0
#N/A | [10 empty] | #N/A |  |  | 0 | 0
#N/A | [10 empty] | #N/A |  |  | 0 | 0
#N/A | [10 empty] | #N/A |  |  | 0 | 0
#N/A | [10 empty] | #N/A |  |  | 0 | 0
#N/A | [10 empty] | #N/A |  |  | 0 | 0
#N/A | [10 empty] | #N/A |  |  | 0 | 0
#N/A | [10 empty] | #N/A |  |  | 0 | 0
#N/A | [10 empty] | #N/A |  |  | 0 | 0
#N/A | [10 empty] | #N/A |  |  | 0 | 0
#N/A | [10 empty] | #N/A |  |  | 0 | 0
#N/A | [10 empty] | #N/A |  |  | 0 | 0
#N/A | [10 empty] | #N/A |  |  | 0 | 0
#N/A | [10 empty] | #N/A |  |  | 0 | 0
#N/A | [10 empty] | #N/A |  |  | 0 | 0
#N/A | [10 empty] | #N/A |  |  | 0 | 0
#N/A | [10 empty] | #N/A |  |  | 0 | 0
#N/A | [10 empty] | #N/A |  |  | 0 | 0
#N/A | [10 empty] | #N/A |  |  | 0 | 0
#N/A | [10 empty] | #N/A |  |  | 0 | 0
#N/A | [10 empty] | #N/A |  |  | 0 | 0
#N/A | [10 empty] | #N/A |  |  | 0 | 0
#N/A | [10 empty] | #N/A |  |  | 0 | 0
#N/A | [10 empty] | #N/A |  |  | 0 | 0
#N/A | [10 empty] | #N/A |  |  | 0 | 0
#N/A | [10 empty] | #N/A |  |  | 0 | 0
#N/A | [10 empty] | #N/A |  |  | 0 | 0
#N/A | [10 empty] | #N/A |  |  | 0 | 0
#N/A | [10 empty] | #N/A |  |  | 0 | 0
#N/A | [10 empty] | #N/A |  |  | 0 | 0
#N/A | [10 empty] | #N/A |  |  | 0 | 0
#N/A | [10 empty] | #N/A |  |  | 0 | 0
#N/A | [10 empty] | #N/A |  |  | 0 | 0
#N/A | [10 empty] | #N/A |  |  | 0 | 0
#N/A | [10 empty] | #N/A |  |  | 0 | 0
#N/A | [10 empty] | #N/A |  |  | 0 | 0
#N/A | [10 empty] | #N/A |  |  | 0 | 0
#N/A | [10 empty] | #N/A |  |  | 0 | 0
#N/A | [10 empty] | #N/A |  |  | 0 | 0
#N/A | [10 empty] | #N/A |  |  | 0 | 0
#N/A | [10 empty] | #N/A |  |  | 0 | 0
#N/A | [10 empty] | #N/A |  |  | 0 | 0
#N/A | [10 empty] | #N/A |  |  | 0 | 0
#N/A | [10 empty] | #N/A |  |  | 0 | 0
#N/A | [10 empty] | #N/A |  |  | 0 | 0
#N/A | [10 empty] | #N/A |  |  | 0 | 0
#N/A | [10 empty] | #N/A |  |  | 0 | 0
#N/A | [10 empty] | #N/A |  |  | 0 | 0
#N/A | [10 empty] | #N/A |  |  | 0 | 0
#N/A | [10 empty] | #N/A |  |  | 0 | 0
#N/A | [10 empty] | #N/A |  |  | 0 | 0
#N/A | [10 empty] | #N/A |  |  | 0 | 0
#N/A | [10 empty] | #N/A |  |  | 0 | 0
#N/A | [10 empty] | #N/A |  |  | 0 | 0
#N/A | [10 empty] | #N/A |  |  | 0 | 0
#N/A | [10 empty] | #N/A |  |  | 0 | 0
#N/A | [10 empty] | #N/A |  |  | 0 | 0
#N/A | [10 empty] | #N/A |  |  | 0 | 0
#N/A | [10 empty] | #N/A |  |  | 0 | 0
#N/A | [10 empty] | #N/A |  |  | 0 | 0
#N/A | [10 empty] | #N/A |  |  | 0 | 0
#N/A | [10 empty] | #N/A |  |  | 0 | 0
#N/A | [10 empty] | #N/A |  |  | 0 | 0
#N/A | [10 empty] | #N/A |  |  | 0 | 0
#N/A | [10 empty] | #N/A |  |  | 0 | 0
#N/A | [10 empty] | #N/A |  |  | 0 | 0
#N/A | [10 empty] | #N/A |  |  | 0 | 0
#N/A | [10 empty] | #N/A |  |  | 0 | 0
#N/A | [10 empty] | #N/A |  |  | 0 | 0
#N/A | [10 empty] | #N/A |  |  | 0 | 0
#N/A | [10 empty] | #N/A |  |  | 0 | 0
#N/A | [10 empty] | #N/A |  |  | 0 | 0
#N/A | [10 empty] | #N/A |  |  | 0 | 0
#N/A | [10 empty] | #N/A |  |  | 0 | 0
#N/A | [10 empty] | #N/A |  |  | 0 | 0
#N/A | [10 empty] | #N/A |  |  | 0 | 0
#N/A | [10 empty] | #N/A |  |  | 0 | 0
#N/A | [10 empty] | #N/A |  |  | 0 | 0
#N/A | [10 empty] | #N/A |  |  | 0 | 0
#N/A | [10 empty] | #N/A |  |  | 0 | 0
#N/A | [10 empty] | #N/A |  |  | 0 | 0
#N/A | [10 empty] | #N/A |  |  | 0 | 0
#N/A | [10 empty] | #N/A |  |  | 0 | 0
#N/A | [10 empty] | #N/A |  |  | 0 | 0
#N/A | [10 empty] | #N/A |  |  | 0 | 0
#N/A | [10 empty] | #N/A |  |  | 0 | 0
#N/A | [10 empty] | #N/A |  |  | 0 | 0
#N/A | [10 empty] | #N/A |  |  | 0 | 0
#N/A | [10 empty] | #N/A |  |  | 0 | 0
#N/A | [10 empty] | #N/A |  |  | 0 | 0
#N/A | [10 empty] | #N/A |  |  | 0 | 0
#N/A | [10 empty] | #N/A |  |  | 0 | 0
#N/A | [10 empty] | #N/A |  |  | 0 | 0
#N/A | [10 empty] | #N/A |  |  | 0 | 0
#N/A | [10 empty] | #N/A |  |  | 0 | 0
#N/A | [10 empty] | #N/A |  |  | 0 | 0
#N/A | [10 empty] | #N/A |  |  | 0 | 0
#N/A | [10 empty] | #N/A |  |  | 0 | 0
#N/A | [10 empty] | #N/A |  |  | 0 | 0
#N/A | [10 empty] | #N/A |  |  | 0 | 0
#N/A | [10 empty] | #N/A |  |  | 0 | 0
#N/A | [10 empty] | #N/A |  |  | 0 | 0
#N/A | [10 empty] | #N/A |  |  | 0 | 0
#N/A | [10 empty] | #N/A |  |  | 0 | 0
#N/A | [10 empty] | #N/A |  |  | 0 | 0
#N/A | [10 empty] | #N/A |  |  | 0 | 0
#N/A | [10 empty] | #N/A |  |  | 0 | 0
#N/A | [10 empty] | #N/A |  |  | 0 | 0
#N/A | [10 empty] | #N/A |  |  | 0 | 0
#N/A | [10 empty] | #N/A |  |  | 0 | 0
#N/A | [10 empty] | #N/A |  |  | 0 | 0
#N/A | [10 empty] | #N/A |  |  | 0 | 0
#N/A | [10 empty] | #N/A |  |  | 0 | 0
#N/A | [10 empty] | #N/A |  |  | 0 | 0
#N/A | [10 empty] | #N/A |  |  | 0 | 0
#N/A | [10 empty] | #N/A |  |  | 0 | 0
#N/A | [10 empty] | #N/A |  |  | 0 | 0
#N/A | [10 empty] | #N/A |  |  | 0 | 0
#N/A | [10 empty] | #N/A |  |  | 0 | 0
#N/A | [10 empty] | #N/A |  |  | 0 | 0
#N/A | [10 empty] | #N/A |  |  | 0 | 0
#N/A | [10 empty] | #N/A |  |  | 0 | 0
#N/A | [10 empty] | #N/A |  |  | 0 | 0
#N/A | [10 empty] | #N/A |  |  | 0 | 0
#N/A | [10 empty] | #N/A |  |  | 0 | 0
#N/A | [10 empty] | #N/A |  |  | 0 | 0
#N/A | [10 empty] | #N/A |  |  | 0 | 0
#N/A | [10 empty] | #N/A |  |  | 0 | 0
#N/A | [10 empty] | #N/A |  |  | 0 | 0
#N/A | [10 empty] | #N/A |  |  | 0 | 0
#N/A | [10 empty] | #N/A |  |  | 0 | 0
#N/A | [10 empty] | #N/A |  |  | 0 | 0
#N/A | [10 empty] | #N/A |  |  | 0 | 0
#N/A | [10 empty] | #N/A |  |  | 0 | 0
#N/A | [10 empty] | #N/A |  |  | 0 | 0
#N/A | [10 empty] | #N/A |  |  | 0 | 0
#N/A | [10 empty] | #N/A |  |  | 0 | 0
#N/A | [10 empty] | #N/A |  |  | 0 | 0
#N/A | [10 empty] | #N/A |  |  | 0 | 0
#N/A | [10 empty] | #N/A |  |  | 0 | 0
#N/A | [10 empty] | #N/A |  |  | 0 | 0
#N/A | [10 empty] | #N/A |  |  | 0 | 0
#N/A | [10 empty] | #N/A |  |  | 0 | 0
#N/A | [10 empty] | #N/A |  |  | 0 | 0
#N/A | [10 empty] | #N/A |  |  | 0 | 0
#N/A | [10 empty] | #N/A |  |  | 0 | 0
#N/A | [10 empty] | #N/A |  |  | 0 | 0
#N/A | [10 empty] | #N/A |  |  | 0 | 0
#N/A | [10 empty] | #N/A |  |  | 0 | 0
#N/A | [10 empty] | #N/A |  |  | 0 | 0
#N/A | [10 empty] | #N/A |  |  | 0 | 0
#N/A | [10 empty] | #N/A |  |  | 0 | 0
#N/A | [10 empty] | #N/A |  |  | 0 | 0
#N/A | [10 empty] | #N/A |  |  | 0 | 0
#N/A | [10 empty] | #N/A |  |  | 0 | 0
#N/A | [10 empty] | #N/A |  |  | 0 | 0
#N/A | [10 empty] | #N/A |  |  | 0 | 0
#N/A | [10 empty] | #N/A |  |  | 0 | 0
#N/A | [10 empty] | #N/A |  |  | 0 | 0
#N/A | [10 empty] | #N/A |  |  | 0 | 0
#N/A | [10 empty] | #N/A |  |  | 0 | 0
#N/A | [10 empty] | #N/A |  |  | 0 | 0
#N/A | [10 empty] | #N/A |  |  | 0 | 0
#N/A | [10 empty] | #N/A |  |  | 0 | 0
#N/A | [10 empty] | #N/A |  |  | 0 | 0
#N/A | [10 empty] | #N/A |  |  | 0 | 0
#N/A | [10 empty] | #N/A |  |  | 0 | 0
#N/A | [10 empty] | #N/A |  |  | 0 | 0
#N/A | [10 empty] | #N/A |  |  | 0 | 0
#N/A | [10 empty] | #N/A |  |  | 0 | 0
#N/A | [10 empty] | #N/A |  |  | 0 | 0
#N/A | [10 empty] | #N/A |  |  | 0 | 0
#N/A | [10 empty] | #N/A |  |  | 0 | 0
#N/A | [10 empty] | #N/A |  |  | 0 | 0
#N/A | [10 empty] | #N/A |  |  | 0 | 0
#N/A | [10 empty] | #N/A |  |  | 0 | 0
#N/A | [10 empty] | #N/A |  |  | 0 | 0
#N/A | [10 empty] | #N/A |  |  | 0 | 0
#N/A | [10 empty] | #N/A |  |  | 0 | 0
#N/A | [10 empty] | #N/A |  |  | 0 | 0
#N/A | [10 empty] | #N/A |  |  | 0 | 0
#N/A | [10 empty] | #N/A |  |  | 0 | 0
#N/A | [10 empty] | #N/A |  |  | 0 | 0
#N/A | [10 empty] | #N/A |  |  | 0 | 0
#N/A | [10 empty] | #N/A |  |  | 0 | 0
#N/A | [10 empty] | #N/A |  |  | 0 | 0
#N/A | [10 empty] | #N/A |  |  | 0 | 0
#N/A | [10 empty] | #N/A |  |  | 0 | 0
#N/A | [10 empty] | #N/A |  |  | 0 | 0
#N/A | [10 empty] | #N/A |  |  | 0 | 0
#N/A | [10 empty] | #N/A |  |  | 0 | 0
#N/A | [10 empty] | #N/A |  |  | 0 | 0
#N/A | [10 empty] | #N/A |  |  | 0 | 0
#N/A | [10 empty] | #N/A |  |  | 0 | 0
#N/A | [10 empty] | #N/A |  |  | 0 | 0
#N/A | [10 empty] | #N/A |  |  | 0 | 0
#N/A | [10 empty] | #N/A |  |  | 0 | 0
#N/A | [10 empty] | #N/A |  |  | 0 | 0
#N/A | [10 empty] | #N/A |  |  | 0 | 0
#N/A | [10 empty] | #N/A |  |  | 0 | 0
#N/A | [10 empty] | #N/A |  |  | 0 | 0
#N/A | [10 empty] | #N/A |  |  | 0 | 0
#N/A | [10 empty] | #N/A |  |  | 0 | 0
#N/A | [10 empty] | #N/A |  |  | 0 | 0
#N/A | [10 empty] | #N/A |  |  | 0 | 0
#N/A | [10 empty] | #N/A |  |  | 0 | 0
#N/A | [10 empty] | #N/A |  |  | 0 | 0
#N/A | [10 empty] | #N/A |  |  | 0 | 0
#N/A | [10 empty] | #N/A |  |  | 0 | 0
#N/A | [10 empty] | #N/A |  |  | 0 | 0
#N/A | [10 empty] | #N/A |  |  | 0 | 0
#N/A | [10 empty] | #N/A |  |  | 0 | 0
#N/A | [10 empty] | #N/A |  |  | 0 | 0
#N/A | [10 empty] | #N/A |  |  | 0 | 0
#N/A | [10 empty] | #N/A |  |  | 0 | 0
#N/A | [10 empty] | #N/A |  |  | 0 | 0
#N/A | [10 empty] | #N/A |  |  | 0 | 0
#N/A | [10 empty] | #N/A |  |  | 0 | 0
#N/A | [10 empty] | #N/A |  |  | 0 | 0
#N/A | [10 empty] | #N/A |  |  | 0 | 0
#N/A | [10 empty] | #N/A |  |  | 0 | 0
#N/A | [10 empty] | #N/A |  |  | 0 | 0
#N/A | [10 empty] | #N/A |  |  | 0 | 0
#N/A | [10 empty] | #N/A |  |  | 0 | 0
#N/A | [10 empty] | #N/A |  |  | 0 | 0
#N/A | [10 empty] | #N/A |  |  | 0 | 0
#N/A | [10 empty] | #N/A |  |  | 0 | 0
#N/A | [10 empty] | #N/A |  |  | 0 | 0
#N/A | [10 empty] | #N/A |  |  | 0 | 0
#N/A | [10 empty] | #N/A |  |  | 0 | 0
#N/A | [10 empty] | #N/A |  |  | 0 | 0
#N/A | [10 empty] | #N/A |  |  | 0 | 0
#N/A | [10 empty] | #N/A |  |  | 0 | 0
#N/A | [10 empty] | #N/A |  |  | 0 | 0
#N/A | [10 empty] | #N/A |  |  | 0 | 0
#N/A | [10 empty] | #N/A |  |  | 0 | 0
#N/A | [10 empty] | #N/A |  |  | 0 | 0
#N/A | [10 empty] | #N/A |  |  | 0 | 0
#N/A | [10 empty] | #N/A |  |  | 0 | 0
#N/A | [10 empty] | #N/A |  |  | 0 | 0
#N/A | [10 empty] | #N/A |  |  | 0 | 0
#N/A | [10 empty] | #N/A |  |  | 0 | 0
#N/A | [10 empty] | #N/A |  |  | 0 | 0
#N/A | [10 empty] | #N/A |  |  | 0 | 0
#N/A | [10 empty] | #N/A |  |  | 0 | 0
#N/A | [10 empty] | #N/A |  |  | 0 | 0
#N/A | [10 empty] | #N/A |  |  | 0 | 0
#N/A | [10 empty] | #N/A |  |  | 0 | 0
#N/A | [10 empty] | #N/A |  |  | 0 | 0
#N/A | [10 empty] | #N/A |  |  | 0 | 0
#N/A | [10 empty] | #N/A |  |  | 0 | 0
#N/A | [10 empty] | #N/A |  |  | 0 | 0
#N/A | [10 empty] | #N/A |  |  | 0 | 0
#N/A | [10 empty] | #N/A |  |  | 0 | 0
#N/A | [10 empty] | #N/A |  |  | 0 | 0
#N/A | [10 empty] | #N/A |  |  | 0 | 0
#N/A | [10 empty] | #N/A |  |  | 0 | 0
#N/A | [10 empty] | #N/A |  |  | 0 | 0
#N/A | [10 empty] | #N/A |  |  | 0 | 0
#N/A | [10 empty] | #N/A |  |  | 0 | 0
#N/A | [10 empty] | #N/A |  |  | 0 | 0
#N/A | [10 empty] | #N/A |  |  | 0 | 0
#N/A | [10 empty] | #N/A |  |  | 0 | 0
#N/A | [10 empty] | #N/A |  |  | 0 | 0
#N/A | [10 empty] | #N/A |  |  | 0 | 0
#N/A | [10 empty] | #N/A |  |  | 0 | 0
#N/A | [10 empty] | #N/A |  |  | 0 | 0
#N/A | [10 empty] | #N/A |  |  | 0 | 0
#N/A | [10 empty] | #N/A |  |  | 0 | 0
#N/A | [10 empty] | #N/A |  |  | 0 | 0
#N/A | [10 empty] | #N/A |  |  | 0 | 0
#N/A | [10 empty] | #N/A |  |  | 0 | 0
#N/A | [10 empty] | #N/A |  |  | 0 | 0
#N/A | [10 empty] | #N/A |  |  | 0 | 0
#N/A | [10 empty] | #N/A |  |  | 0 | 0
#N/A | [10 empty] | #N/A |  |  | 0 | 0
#N/A | [10 empty] | #N/A |  |  | 0 | 0
#N/A | [10 empty] | #N/A |  |  | 0 | 0
#N/A | [10 empty] | #N/A |  |  | 0 | 0
#N/A | [10 empty] | #N/A |  |  | 0 | 0
#N/A | [10 empty] | #N/A |  |  | 0 | 0
#N/A | [10 empty] | #N/A |  |  | 0 | 0
#N/A | [10 empty] | #N/A |  |  | 0 | 0
#N/A | [10 empty] | #N/A |  |  | 0 | 0
#N/A | [10 empty] | #N/A |  |  | 0 | 0
#N/A | [10 empty] | #N/A |  |  | 0 | 0
#N/A | [10 empty] | #N/A |  |  | 0 | 0
#N/A | [10 empty] | #N/A |  |  | 0 | 0
#N/A | [10 empty] | #N/A |  |  | 0 | 0
#N/A | [10 empty] | #N/A |  |  | 0 | 0
#N/A | [10 empty] | #N/A |  |  | 0 | 0
#N/A | [10 empty] | #N/A |  |  | 0 | 0
#N/A | [10 empty] | #N/A |  |  | 0 | 0
#N/A | [10 empty] | #N/A |  |  | 0 | 0
#N/A | [10 empty] | #N/A |  |  | 0 | 0
#N/A | [10 empty] | #N/A |  |  | 0 | 0
#N/A | [10 empty] | #N/A |  |  | 0 | 0
#N/A | [10 empty] | #N/A |  |  | 0 | 0
#N/A | [10 empty] | #N/A |  |  | 0 | 0
#N/A | [10 empty] | #N/A |  |  | 0 | 0
#N/A | [10 empty] | #N/A |  |  | 0 | 0
#N/A | [10 empty] | #N/A |  |  | 0 | 0
#N/A | [10 empty] | #N/A |  |  | 0 | 0
#N/A | [10 empty] | #N/A |  |  | 0 | 0
#N/A | [10 empty] | #N/A |  |  | 0 | 0
#N/A | [10 empty] | #N/A |  |  | 0 | 0
#N/A | [10 empty] | #N/A |  |  | 0 | 0
#N/A | [10 empty] | #N/A |  |  | 0 | 0
#N/A | [10 empty] | #N/A |  |  | 0 | 0
#N/A | [10 empty] | #N/A |  |  | 0 | 0
#N/A | [10 empty] | #N/A |  |  | 0 | 0
#N/A | [10 empty] | #N/A |  |  | 0 | 0
#N/A | [10 empty] | #N/A |  |  | 0 | 0
#N/A | [10 empty] | #N/A |  |  | 0 | 0
#N/A | [10 empty] | #N/A |  |  | 0 | 0
#N/A | [10 empty] | #N/A |  |  | 0 | 0
#N/A | [10 empty] | #N/A |  |  | 0 | 0
#N/A | [10 empty] | #N/A |  |  | 0 | 0
#N/A | [10 empty] | #N/A |  |  | 0 | 0
#N/A | [10 empty] | #N/A |  |  | 0 | 0
#N/A | [10 empty] | #N/A |  |  | 0 | 0
#N/A | [10 empty] | #N/A |  |  | 0 | 0
#N/A | [10 empty] | #N/A |  |  | 0 | 0
#N/A | [10 empty] | #N/A |  |  | 0 | 0
#N/A | [10 empty] | #N/A |  |  | 0 | 0
#N/A | [10 empty] | #N/A |  |  | 0 | 0
#N/A | [10 empty] | #N/A |  |  | 0 | 0
#N/A | [10 empty] | #N/A |  |  | 0 | 0
#N/A | [10 empty] | #N/A |  |  | 0 | 0
#N/A | [10 empty] | #N/A |  |  | 0 | 0
#N/A | [10 empty] | #N/A |  |  | 0 | 0
#N/A | [10 empty] | #N/A |  |  | 0 | 0
#N/A | [10 empty] | #N/A |  |  | 0 | 0
#N/A | [10 empty] | #N/A |  |  | 0 | 0
#N/A | [10 empty] | #N/A |  |  | 0 | 0
#N/A | [10 empty] | #N/A |  |  | 0 | 0
#N/A | [10 empty] | #N/A |  |  | 0 | 0
#N/A | [10 empty] | #N/A |  |  | 0 | 0
#N/A | [10 empty] | #N/A |  |  | 0 | 0
#N/A | [10 empty] | #N/A |  |  | 0 | 0
#N/A | [10 empty] | #N/A |  |  | 0 | 0
#N/A | [10 empty] | #N/A |  |  | 0 | 0
#N/A | [10 empty] | #N/A |  |  | 0 | 0
#N/A | [10 empty] | #N/A |  |  | 0 | 0
#N/A | [10 empty] | #N/A |  |  | 0 | 0
#N/A | [10 empty] | #N/A |  |  | 0 | 0
#N/A | [10 empty] | #N/A |  |  | 0 | 0
#N/A | [10 empty] | #N/A |  |  | 0 | 0
#N/A | [10 empty] | #N/A |  |  | 0 | 0
#N/A | [10 empty] | #N/A |  |  | 0 | 0
#N/A | [10 empty] | #N/A |  |  | 0 | 0
#N/A | [10 empty] | #N/A |  |  | 0 | 0
#N/A | [10 empty] | #N/A |  |  | 0 | 0
#N/A | [10 empty] | #N/A |  |  | 0 | 0
#N/A | [10 empty] | #N/A |  |  | 0 | 0
#N/A | [10 empty] | #N/A |  |  | 0 | 0
#N/A | [10 empty] | #N/A |  |  | 0 | 0
#N/A | [10 empty] | #N/A |  |  | 0 | 0
#N/A | [10 empty] | #N/A |  |  | 0 | 0
#N/A | [10 empty] | #N/A |  |  | 0 | 0
#N/A | [10 empty] | #N/A |  |  | 0 | 0
#N/A | [10 empty] | #N/A |  |  | 0 | 0
#N/A | [10 empty] | #N/A |  |  | 0 | 0
#N/A | [10 empty] | #N/A |  |  | 0 | 0
#N/A | [10 empty] | #N/A |  |  | 0 | 0
#N/A | [10 empty] | #N/A |  |  | 0 | 0
#N/A | [10 empty] | #N/A |  |  | 0 | 0
#N/A | [10 empty] | #N/A |  |  | 0 | 0
#N/A | [10 empty] | #N/A |  |  | 0 | 0
#N/A | [10 empty] | #N/A |  |  | 0 | 0
#N/A | [10 empty] | #N/A |  |  | 0 | 0
#N/A | [10 empty] | #N/A |  |  | 0 | 0
#N/A | [10 empty] | #N/A |  |  | 0 | 0
#N/A | [10 empty] | #N/A |  |  | 0 | 0
#N/A | [10 empty] | #N/A |  |  | 0 | 0
#N/A | [10 empty] | #N/A |  |  | 0 | 0
#N/A | [10 empty] | #N/A |  |  | 0 | 0
#N/A | [10 empty] | #N/A |  |  | 0 | 0
#N/A | [10 empty] | #N/A |  |  | 0 | 0
#N/A | [10 empty] | #N/A |  |  | 0 | 0
#N/A | [10 empty] | #N/A |  |  | 0 | 0
#N/A | [10 empty] | #N/A |  |  | 0 | 0
#N/A | [10 empty] | #N/A |  |  | 0 | 0
#N/A | [10 empty] | #N/A |  |  | 0 | 0
#N/A | [10 empty] | #N/A |  |  | 0 | 0
#N/A | [10 empty] | #N/A |  |  | 0 | 0
#N/A | [10 empty] | #N/A |  |  | 0 | 0
#N/A | [10 empty] | #N/A |  |  | 0 | 0
#N/A | [10 empty] | #N/A |  |  | 0 | 0
#N/A | [10 empty] | #N/A |  |  | 0 | 0
#N/A | [10 empty] | #N/A |  |  | 0 | 0
#N/A | [10 empty] | #N/A |  |  | 0 | 0
#N/A | [10 empty] | #N/A |  |  | 0 | 0
#N/A | [10 empty] | #N/A |  |  | 0 | 0
#N/A | [10 empty] | #N/A |  |  | 0 | 0
#N/A | [10 empty] | #N/A |  |  | 0 | 0
#N/A | [10 empty] | #N/A |  |  | 0 | 0
#N/A | [10 empty] | #N/A |  |  | 0 | 0
#N/A | [10 empty] | #N/A |  |  | 0 | 0
#N/A | [10 empty] | #N/A |  |  | 0 | 0
#N/A | [10 empty] | #N/A |  |  | 0 | 0
#N/A | [10 empty] | #N/A |  |  | 0 | 0
#N/A | [10 empty] | #N/A |  |  | 0 | 0
#N/A | [10 empty] | #N/A |  |  | 0 | 0
#N/A | [10 empty] | #N/A |  |  | 0 | 0
#N/A | [10 empty] | #N/A |  |  | 0 | 0
#N/A | [10 empty] | #N/A |  |  | 0 | 0
#N/A | [10 empty] | #N/A |  |  | 0 | 0
#N/A | [10 empty] | #N/A |  |  | 0 | 0
#N/A | [10 empty] | #N/A |  |  | 0 | 0
#N/A | [10 empty] | #N/A |  |  | 0 | 0
#N/A | [10 empty] | #N/A |  |  | 0 | 0
#N/A | [10 empty] | #N/A |  |  | 0 | 0
#N/A | [10 empty] | #N/A |  |  | 0 | 0
#N/A | [10 empty] | #N/A |  |  | 0 | 0
#N/A | [10 empty] | #N/A |  |  | 0 | 0
#N/A | [10 empty] | #N/A |  |  | 0 | 0
#N/A | [10 empty] | #N/A |  |  | 0 | 0
#N/A | [10 empty] | #N/A |  |  | 0 | 0
#N/A | [10 empty] | #N/A |  |  | 0 | 0
#N/A | [10 empty] | #N/A |  |  | 0 | 0
#N/A | [10 empty] | #N/A |  |  | 0 | 0
#N/A | [10 empty] | #N/A |  |  | 0 | 0
#N/A | [10 empty] | #N/A |  |  | 0 | 0
#N/A | [10 empty] | #N/A |  |  | 0 | 0
#N/A | [10 empty] | #N/A |  |  | 0 | 0
#N/A | [10 empty] | #N/A |  |  | 0 | 0
#N/A | [10 empty] | #N/A |  |  | 0 | 0
#N/A | [10 empty] | #N/A |  |  | 0 | 0
#N/A | [10 empty] | #N/A |  |  | 0 | 0
#N/A | [10 empty] | #N/A |  |  | 0 | 0
#N/A | [10 empty] | #N/A |  |  | 0 | 0
#N/A | [10 empty] | #N/A |  |  | 0 | 0
#N/A | [10 empty] | #N/A |  |  | 0 | 0
#N/A | [10 empty] | #N/A |  |  | 0 | 0
#N/A | [10 empty] | #N/A |  |  | 0 | 0
#N/A | [10 empty] | #N/A |  |  | 0 | 0
#N/A | [10 empty] | #N/A |  |  | 0 | 0
#N/A | [10 empty] | #N/A |  |  | 0 | 0
#N/A | [10 empty] | #N/A |  |  | 0 | 0
#N/A | [10 empty] | #N/A |  |  | 0 | 0
#N/A | [10 empty] | #N/A |  |  | 0 | 0
#N/A | [10 empty] | #N/A |  |  | 0 | 0
#N/A | [10 empty] | #N/A |  |  | 0 | 0
#N/A | [10 empty] | #N/A |  |  | 0 | 0
#N/A | [10 empty] | #N/A |  |  | 0 | 0
#N/A | [10 empty] | #N/A |  |  | 0 | 0
#N/A | [10 empty] | #N/A |  |  | 0 | 0
#N/A | [10 empty] | #N/A |  |  | 0 | 0
#N/A | [10 empty] | #N/A |  |  | 0 | 0
#N/A | [10 empty] | #N/A |  |  | 0 | 0
#N/A | [10 empty] | #N/A |  |  | 0 | 0
#N/A | [10 empty] | #N/A |  |  | 0 | 0
#N/A | [10 empty] | #N/A |  |  | 0 | 0
#N/A | [10 empty] | #N/A |  |  | 0 | 0
#N/A | [10 empty] | #N/A |  |  | 0 | 0
#N/A | [10 empty] | #N/A |  |  | 0 | 0
#N/A | [10 empty] | #N/A |  |  | 0 | 0
#N/A | [10 empty] | #N/A |  |  | 0 | 0
#N/A | [10 empty] | #N/A |  |  | 0 | 0
#N/A | [10 empty] | #N/A |  |  | 0 | 0
#N/A | [10 empty] | #N/A |  |  | 0 | 0
#N/A | [10 empty] | #N/A |  |  | 0 | 0
#N/A | [10 empty] | #N/A |  |  | 0 | 0
#N/A | [10 empty] | #N/A |  |  | 0 | 0
#N/A | [10 empty] | #N/A |  |  | 0 | 0
#N/A | [10 empty] | #N/A |  |  | 0 | 0
#N/A | [10 empty] | #N/A |  |  | 0 | 0
#N/A | [10 empty] | #N/A |  |  | 0 | 0
#N/A | [10 empty] | #N/A |  |  | 0 | 0
#N/A | [10 empty] | #N/A |  |  | 0 | 0
#N/A | [10 empty] | #N/A |  |  | 0 | 0
#N/A | [10 empty] | #N/A |  |  | 0 | 0
#N/A | [10 empty] | #N/A |  |  | 0 | 0
#N/A | [10 empty] | #N/A |  |  | 0 | 0
#N/A | [10 empty] | #N/A |  |  | 0 | 0
#N/A | [10 empty] | #N/A |  |  | 0 | 0
#N/A | [10 empty] | #N/A |  |  | 0 | 0
#N/A | [10 empty] | #N/A |  |  | 0 | 0
#N/A | [10 empty] | #N/A |  |  | 0 | 0
#N/A | [10 empty] | #N/A |  |  | 0 | 0
#N/A | [10 empty] | #N/A |  |  | 0 | 0
#N/A | [10 empty] | #N/A |  |  | 0 | 0
#N/A | [10 empty] | #N/A |  |  | 0 | 0
#N/A | [10 empty] | #N/A |  |  | 0 | 0
#N/A | [10 empty] | #N/A |  |  | 0 | 0
#N/A | [10 empty] | #N/A |  |  | 0 | 0
#N/A | [10 empty] | #N/A |  |  | 0 | 0
#N/A | [10 empty] | #N/A |  |  | 0 | 0
#N/A | [10 empty] | #N/A |  |  | 0 | 0
#N/A | [10 empty] | #N/A |  |  | 0 | 0
#N/A | [10 empty] | #N/A |  |  | 0 | 0
#N/A | [10 empty] | #N/A |  |  | 0 | 0
#N/A | [10 empty] | #N/A |  |  | 0 | 0
#N/A | [10 empty] | #N/A |  |  | 0 | 0
#N/A | [10 empty] | #N/A |  |  | 0 | 0
#N/A | [10 empty] | #N/A |  |  | 0 | 0
#N/A | [10 empty] | #N/A |  |  | 0 | 0
#N/A | [10 empty] | #N/A |  |  | 0 | 0
#N/A | [10 empty] | #N/A |  |  | 0 | 0
#N/A | [10 empty] | #N/A |  |  | 0 | 0
#N/A | [10 empty] | #N/A |  |  | 0 | 0
#N/A | [10 empty] | #N/A |  |  | 0 | 0
#N/A | [10 empty] | #N/A |  |  | 0 | 0
#N/A | [10 empty] | #N/A |  |  | 0 | 0
#N/A | [10 empty] | #N/A |  |  | 0 | 0
#N/A | [10 empty] | #N/A |  |  | 0 | 0
#N/A | [10 empty] | #N/A |  |  | 0 | 0
#N/A | [10 empty] | #N/A |  |  | 0 | 0
#N/A | [10 empty] | #N/A |  |  | 0 | 0
#N/A | [10 empty] | #N/A |  |  | 0 | 0
#N/A | [10 empty] | #N/A |  |  | 0 | 0
#N/A | [10 empty] | #N/A |  |  | 0 | 0
#N/A | [10 empty] | #N/A |  |  | 0 | 0
#N/A | [10 empty] | #N/A |  |  | 0 | 0
#N/A | [10 empty] | #N/A |  |  | 0 | 0
#N/A | [10 empty] | #N/A |  |  | 0 | 0
#N/A | [10 empty] | #N/A |  |  | 0 | 0
#N/A | [10 empty] | #N/A |  |  | 0 | 0
#N/A | [10 empty] | #N/A |  |  | 0 | 0
#N/A | [10 empty] | #N/A |  |  | 0 | 0
#N/A | [10 empty] | #N/A |  |  | 0 | 0
#N/A | [10 empty] | #N/A |  |  | 0 | 0
#N/A | [10 empty] | #N/A |  |  | 0 | 0
#N/A | [10 empty] | #N/A |  |  | 0 | 0
#N/A | [10 empty] | #N/A |  |  | 0 | 0
#N/A | [10 empty] | #N/A |  |  | 0 | 0
#N/A | [10 empty] | #N/A |  |  | 0 | 0
#N/A | [10 empty] | #N/A |  |  | 0 | 0
#N/A | [10 empty] | #N/A |  |  | 0 | 0
#N/A | [10 empty] | #N/A |  |  | 0 | 0
#N/A | [10 empty] | #N/A |  |  | 0 | 0
#N/A | [10 empty] | #N/A |  |  | 0 | 0
#N/A | [10 empty] | #N/A |  |  | 0 | 0
#N/A | [10 empty] | #N/A |  |  | 0 | 0
#N/A | [10 empty] | #N/A |  |  | 0 | 0
#N/A | [10 empty] | #N/A |  |  | 0 | 0
#N/A | [10 empty] | #N/A |  |  | 0 | 0
#N/A | [10 empty] | #N/A |  |  | 0 | 0
#N/A | [10 empty] | #N/A |  |  | 0 | 0
#N/A | [10 empty] | #N/A |  |  | 0 | 0
#N/A | [10 empty] | #N/A |  |  | 0 | 0
#N/A | [10 empty] | #N/A |  |  | 0 | 0
#N/A | [10 empty] | #N/A |  |  | 0 | 0
#N/A | [10 empty] | #N/A |  |  | 0 | 0
#N/A | [10 empty] | #N/A |  |  | 0 | 0
#N/A | [10 empty] | #N/A |  |  | 0 | 0
#N/A | [10 empty] | #N/A |  |  | 0 | 0
#N/A | [10 empty] | #N/A |  |  | 0 | 0
#N/A | [10 empty] | #N/A |  |  | 0 | 0
#N/A | [10 empty] | #N/A |  |  | 0 | 0
#N/A | [10 empty] | #N/A |  |  | 0 | 0
#N/A | [10 empty] | #N/A |  |  | 0 | 0
#N/A | [10 empty] | #N/A |  |  | 0 | 0
#N/A | [10 empty] | #N/A |  |  | 0 | 0
#N/A | [10 empty] | #N/A |  |  | 0 | 0
#N/A | [10 empty] | #N/A |  |  | 0 | 0
#N/A | [10 empty] | #N/A |  |  | 0 | 0
#N/A | [10 empty] | #N/A |  |  | 0 | 0
#N/A | [10 empty] | #N/A |  |  | 0 | 0
#N/A | [10 empty] | #N/A |  |  | 0 | 0
#N/A | [10 empty] | #N/A |  |  | 0 | 0
#N/A | [10 empty] | #N/A |  |  | 0 | 0
#N/A | [10 empty] | #N/A |  |  | 0 | 0
#N/A | [10 empty] | #N/A |  |  | 0 | 0
#N/A | [10 empty] | #N/A |  |  | 0 | 0
#N/A | [10 empty] | #N/A |  |  | 0 | 0
#N/A | [10 empty] | #N/A |  |  | 0 | 0
#N/A | [10 empty] | #N/A |  |  | 0 | 0
#N/A | [10 empty] | #N/A |  |  | 0 | 0
#N/A | [10 empty] | #N/A |  |  | 0 | 0
#N/A | [10 empty] | #N/A |  |  | 0 | 0
#N/A | [10 empty] | #N/A |  |  | 0 | 0
#N/A | [10 empty] | #N/A |  |  | 0 | 0
#N/A | [10 empty] | #N/A |  |  | 0 | 0
#N/A | [10 empty] | #N/A |  |  | 0 | 0
#N/A | [10 empty] | #N/A |  |  | 0 | 0
#N/A | [10 empty] | #N/A |  |  | 0 | 0
#N/A | [10 empty] | #N/A |  |  | 0 | 0
#N/A | [10 empty] | #N/A |  |  | 0 | 0
#N/A | [10 empty] | #N/A |  |  | 0 | 0
#N/A | [10 empty] | #N/A |  |  | 0 | 0
#N/A | [10 empty] | #N/A |  |  | 0 | 0
#N/A | [10 empty] | #N/A |  |  | 0 | 0
#N/A | [10 empty] | #N/A |  |  | 0 | 0
#N/A | [10 empty] | #N/A |  |  | 0 | 0
#N/A | [10 empty] | #N/A |  |  | 0 | 0
#N/A | [10 empty] | #N/A |  |  | 0 | 0
#N/A | [10 empty] | #N/A |  |  | 0 | 0
#N/A | [10 empty] | #N/A |  |  | 0 | 0
#N/A | [10 empty] | #N/A |  |  | 0 | 0
#N/A | [10 empty] | #N/A |  |  | 0 | 0
#N/A | [10 empty] | #N/A |  |  | 0 | 0
#N/A | [10 empty] | #N/A |  |  | 0 | 0
#N/A | [10 empty] | #N/A |  |  | 0 | 0
#N/A | [10 empty] | #N/A |  |  | 0 | 0
#N/A | [10 empty] | #N/A |  |  | 0 | 0
#N/A | [10 empty] | #N/A |  |  | 0 | 0
#N/A | [10 empty] | #N/A |  |  | 0 | 0
#N/A | [10 empty] | #N/A |  |  | 0 | 0
#N/A | [10 empty] | #N/A |  |  | 0 | 0
#N/A | [10 empty] | #N/A |  |  | 0 | 0
#N/A | [10 empty] | #N/A |  |  | 0 | 0
#N/A | [10 empty] | #N/A |  |  | 0 | 0
#N/A | [10 empty] | #N/A |  |  | 0 | 0
#N/A | [10 empty] | #N/A |  |  | 0 | 0
#N/A | [10 empty] | #N/A |  |  | 0 | 0
#N/A | [10 empty] | #N/A |  |  | 0 | 0
#N/A | [10 empty] | #N/A |  |  | 0 | 0
#N/A | [10 empty] | #N/A |  |  | 0 | 0
#N/A | [10 empty] | #N/A |  |  | 0 | 0
#N/A | [10 empty] | #N/A |  |  | 0 | 0
#N/A | [10 empty] | #N/A |  |  | 0 | 0
#N/A | [10 empty] | #N/A |  |  | 0 | 0
#N/A | [10 empty] | #N/A |  |  | 0 | 0
#N/A | [10 empty] | #N/A |  |  | 0 | 0
#N/A | [10 empty] | #N/A |  |  | 0 | 0
#N/A | [10 empty] | #N/A |  |  | 0 | 0
#N/A | [10 empty] | #N/A |  |  | 0 | 0
#N/A | [10 empty] | #N/A |  |  | 0 | 0
#N/A | [10 empty] | #N/A |  |  | 0 | 0
#N/A | [10 empty] | #N/A |  |  | 0 | 0
#N/A | [10 empty] | #N/A |  |  | 0 | 0
#N/A | [10 empty] | #N/A |  |  | 0 | 0
#N/A | [10 empty] | #N/A |  |  | 0 | 0
#N/A | [10 empty] | #N/A |  |  | 0 | 0
#N/A | [10 empty] | #N/A |  |  | 0 | 0
#N/A | [10 empty] | #N/A |  |  | 0 | 0
#N/A | [10 empty] | #N/A |  |  | 0 | 0
#N/A | [10 empty] | #N/A |  |  | 0 | 0
#N/A | [10 empty] | #N/A |  |  | 0 | 0
#N/A | [10 empty] | #N/A |  |  | 0 | 0
#N/A | [10 empty] | #N/A |  |  | 0 | 0
#N/A | [10 empty] | #N/A |  |  | 0 | 0
#N/A | [10 empty] | #N/A |  |  | 0 | 0
#N/A | [10 empty] | #N/A |  |  | 0 | 0
#N/A | [10 empty] | #N/A |  |  | 0 | 0
#N/A | [10 empty] | #N/A |  |  | 0 | 0
#N/A | [10 empty] | #N/A |  |  | 0 | 0
#N/A | [10 empty] | #N/A |  |  | 0 | 0
#N/A | [10 empty] | #N/A |  |  | 0 | 0
#N/A | [10 empty] | #N/A |  |  | 0 | 0
#N/A | [10 empty] | #N/A |  |  | 0 | 0
#N/A | [10 empty] | #N/A |  |  | 0 | 0
#N/A | [10 empty] | #N/A |  |  | 0 | 0
#N/A | [10 empty] | #N/A |  |  | 0 | 0
#N/A | [10 empty] | #N/A |  |  | 0 | 0
#N/A | [10 empty] | #N/A |  |  | 0 | 0
#N/A | [10 empty] | #N/A |  |  | 0 | 0
#N/A | [10 empty] | #N/A |  |  | 0 | 0
#N/A | [10 empty] | #N/A |  |  | 0 | 0
#N/A | [10 empty] | #N/A |  |  | 0 | 0
#N/A | [10 empty] | #N/A |  |  | 0 | 0
#N/A | [10 empty] | #N/A |  |  | 0 | 0
#N/A | [10 empty] | #N/A |  |  | 0 | 0
#N/A | [10 empty] | #N/A |  |  | 0 | 0
#N/A | [10 empty] | #N/A |  |  | 0 | 0
#N/A | [10 empty] | #N/A |  |  | 0 | 0
#N/A | [10 empty] | #N/A |  |  | 0 | 0
#N/A | [10 empty] | #N/A |  |  | 0 | 0
#N/A | [10 empty] | #N/A |  |  | 0 | 0
#N/A | [10 empty] | #N/A |  |  | 0 | 0
#N/A | [10 empty] | #N/A |  |  | 0 | 0
#N/A | [10 empty] | #N/A |  |  | 0 | 0
#N/A | [10 empty] | #N/A |  |  | 0 | 0
#N/A | [10 empty] | #N/A |  |  | 0 | 0
#N/A | [10 empty] | #N/A |  |  | 0 | 0
#N/A | [10 empty] | #N/A |  |  | 0 | 0
#N/A | [10 empty] | #N/A |  |  | 0 | 0
#N/A | [10 empty] | #N/A |  |  | 0 | 0
#N/A | [10 empty] | #N/A |  |  | 0 | 0
#N/A | [10 empty] | #N/A |  |  | 0 | 0
#N/A | [10 empty] | #N/A |  |  | 0 | 0
#N/A | [10 empty] | #N/A |  |  | 0 | 0
#N/A | [10 empty] | #N/A |  |  | 0 | 0
#N/A | [10 empty] | #N/A |  |  | 0 | 0
#N/A | [10 empty] | #N/A |  |  | 0 | 0
#N/A | [10 empty] | #N/A |  |  | 0 | 0
#N/A | [10 empty] | #N/A |  |  | 0 | 0
#N/A | [10 empty] | #N/A |  |  | 0 | 0
#N/A | [10 empty] | #N/A |  |  | 0 | 0
#N/A | [10 empty] | #N/A |  |  | 0 | 0
#N/A | [10 empty] | #N/A |  |  | 0 | 0
#N/A | [10 empty] | #N/A |  |  | 0 | 0
#N/A | [10 empty] | #N/A |  |  | 0 | 0
#N/A | [10 empty] | #N/A |  |  | 0 | 0
#N/A | [10 empty] | #N/A |  |  | 0 | 0
#N/A | [10 empty] | #N/A |  |  | 0 | 0
#N/A | [10 empty] | #N/A |  |  | 0 | 0
#N/A | [10 empty] | #N/A |  |  | 0 | 0
#N/A | [10 empty] | #N/A |  |  | 0 | 0
#N/A | [10 empty] | #N/A |  |  | 0 | 0
#N/A | [10 empty] | #N/A |  |  | 0 | 0
#N/A | [10 empty] | #N/A |  |  | 0 | 0
#N/A | [10 empty] | #N/A |  |  | 0 | 0
#N/A | [10 empty] | #N/A |  |  | 0 | 0
#N/A | [10 empty] | #N/A |  |  | 0 | 0
#N/A | [10 empty] | #N/A |  |  | 0 | 0
#N/A | [10 empty] | #N/A |  |  | 0 | 0
#N/A | [10 empty] | #N/A |  |  | 0 | 0
#N/A | [10 empty] | #N/A |  |  | 0 | 0
#N/A | [10 empty] | #N/A |  |  | 0 | 0
#N/A | [10 empty] | #N/A |  |  | 0 | 0
#N/A | [10 empty] | #N/A |  |  | 0 | 0
#N/A | [10 empty] | #N/A |  |  | 0 | 0
#N/A | [10 empty] | #N/A |  |  | 0 | 0
#N/A | [10 empty] | #N/A |  |  | 0 | 0
#N/A | [10 empty] | #N/A |  |  | 0 | 0
#N/A | [10 empty] | #N/A |  |  | 0 | 0
#N/A | [10 empty] | #N/A |  |  | 0 | 0
#N/A | [10 empty] | #N/A |  |  | 0 | 0
#N/A | [10 empty] | #N/A |  |  | 0 | 0
#N/A | [10 empty] | #N/A |  |  | 0 | 0
#N/A | [10 empty] | #N/A |  |  | 0 | 0
#N/A | [10 empty] | #N/A |  |  | 0 | 0
#N/A | [10 empty] | #N/A |  |  | 0 | 0
#N/A | [10 empty] | #N/A |  |  | 0 | 0
#N/A | [10 empty] | #N/A |  |  | 0 | 0
#N/A | [10 empty] | #N/A |  |  | 0 | 0
#N/A | [10 empty] | #N/A |  |  | 0 | 0
#N/A | [10 empty] | #N/A |  |  | 0 | 0
#N/A | [10 empty] | #N/A |  |  | 0 | 0
#N/A | [10 empty] | #N/A |  |  | 0 | 0
#N/A | [10 empty] | #N/A |  |  | 0 | 0
#N/A | [10 empty] | #N/A |  |  | 0 | 0
#N/A | [10 empty] | #N/A |  |  | 0 | 0
#N/A | [10 empty] | #N/A |  |  | 0 | 0
#N/A | [10 empty] | #N/A |  |  | 0 | 0
#N/A | [10 empty] | #N/A |  |  | 0 | 0
#N/A | [10 empty] | #N/A |  |  | 0 | 0
#N/A | [10 empty] | #N/A |  |  | 0 | 0
#N/A | [10 empty] | #N/A |  |  | 0 | 0
#N/A | [10 empty] | #N/A |  |  | 0 | 0
#N/A | [10 empty] | #N/A |  |  | 0 | 0
#N/A | [10 empty] | #N/A |  |  | 0 | 0
#N/A | [10 empty] | #N/A |  |  | 0 | 0
#N/A | [10 empty] | #N/A |  |  | 0 | 0
#N/A | [10 empty] | #N/A |  |  | 0 | 0
#N/A | [10 empty] | #N/A |  |  | 0 | 0
#N/A | [10 empty] | #N/A |  |  | 0 | 0
#N/A | [10 empty] | #N/A |  |  | 0 | 0
#N/A | [10 empty] | #N/A |  |  | 0 | 0
#N/A | [10 empty] | #N/A |  |  | 0 | 0
#N/A | [10 empty] | #N/A |  |  | 0 | 0
#N/A | [10 empty] | #N/A |  |  | 0 | 0
#N/A | [10 empty] | #N/A |  |  | 0 | 0
#N/A | [10 empty] | #N/A |  |  | 0 | 0
#N/A | [10 empty] | #N/A |  |  | 0 | 0
#N/A | [10 empty] | #N/A |  |  | 0 | 0
#N/A | [10 empty] | #N/A |  |  | 0 | 0
#N/A | [10 empty] | #N/A |  |  | 0 | 0
#N/A | [10 empty] | #N/A |  |  | 0 | 0
#N/A | [10 empty] | #N/A |  |  | 0 | 0
#N/A | [10 empty] | #N/A |  |  | 0 | 0
#N/A | [10 empty] | #N/A |  |  | 0 | 0
#N/A | [10 empty] | #N/A |  |  | 0 | 0
#N/A | [10 empty] | #N/A |  |  | 0 | 0
#N/A | [10 empty] | #N/A |  |  | 0 | 0
#N/A | [10 empty] | #N/A |  |  | 0 | 0
#N/A | [10 empty] | #N/A |  |  | 0 | 0
#N/A | [10 empty] | #N/A |  |  | 0 | 0
#N/A | [10 empty] | #N/A |  |  | 0 | 0
#N/A | [10 empty] | #N/A |  |  | 0 | 0
#N/A | [10 empty] | #N/A |  |  | 0 | 0
#N/A | [10 empty] | #N/A |  |  | 0 | 0
#N/A | [10 empty] | #N/A |  |  | 0 | 0
#N/A | [10 empty] | #N/A |  |  | 0 | 0
#N/A | [10 empty] | #N/A |  |  | 0 | 0
#N/A | [10 empty] | #N/A |  |  | 0 | 0
#N/A | [10 empty] | #N/A |  |  | 0 | 0
#N/A | [10 empty] | #N/A |  |  | 0 | 0
#N/A | [10 empty] | #N/A |  |  | 0 | 0
#N/A | [10 empty] | #N/A |  |  | 0 | 0
#N/A | [10 empty] | #N/A |  |  | 0 | 0
#N/A | [10 empty] | #N/A |  |  | 0 | 0
#N/A | [10 empty] | #N/A |  |  | 0 | 0
#N/A | [10 empty] | #N/A |  |  | 0 | 0
#N/A | [10 empty] | #N/A |  |  | 0 | 0
#N/A | [10 empty] | #N/A |  |  | 0 | 0
#N/A | [10 empty] | #N/A |  |  | 0 | 0
#N/A | [10 empty] | #N/A |  |  | 0 | 0
#N/A | [10 empty] | #N/A |  |  | 0 | 0
#N/A | [10 empty] | #N/A |  |  | 0 | 0
#N/A | [10 empty] | #N/A |  |  | 0 | 0
#N/A | [10 empty] | #N/A |  |  | 0 | 0
#N/A | [10 empty] | #N/A |  |  | 0 | 0
#N/A | [10 empty] | #N/A |  |  | 0 | 0
#N/A | [10 empty] | #N/A |  |  | 0 | 0
#N/A | [10 empty] | #N/A |  |  | 0 | 0
#N/A | [10 empty] | #N/A |  |  | 0 | 0
#N/A | [10 empty] | #N/A |  |  | 0 | 0
#N/A | [10 empty] | #N/A |  |  | 0 | 0
#N/A | [10 empty] | #N/A |  |  | 0 | 0
#N/A | [10 empty] | #N/A |  |  | 0 | 0
#N/A | [10 empty] | #N/A |  |  | 0 | 0
#N/A | [10 empty] | #N/A |  |  | 0 | 0
#N/A | [10 empty] | #N/A |  |  | 0 | 0
#N/A | [10 empty] | #N/A |  |  | 0 | 0
#N/A | [10 empty] | #N/A |  |  | 0 | 0
#N/A | [10 empty] | #N/A |  |  | 0 | 0
#N/A | [10 empty] | #N/A |  |  | 0 | 0
#N/A | [10 empty] | #N/A |  |  | 0 | 0
#N/A | [10 empty] | #N/A |  |  | 0 | 0
#N/A | [10 empty] | #N/A |  |  | 0 | 0
#N/A | [10 empty] | #N/A |  |  | 0 | 0
#N/A | [10 empty] | #N/A |  |  | 0 | 0
#N/A | [10 empty] | #N/A |  |  | 0 | 0
#N/A | [10 empty] | #N/A |  |  | 0 | 0
#N/A | [10 empty] | #N/A |  |  | 0 | 0
#N/A | [10 empty] | #N/A |  |  | 0 | 0
#N/A | [10 empty] | #N/A |  |  | 0 | 0
#N/A | [10 empty] | #N/A |  |  | 0 | 0
#N/A | [10 empty] | #N/A |  |  | 0 | 0
#N/A | [10 empty] | #N/A |  |  | 0 | 0
#N/A | [10 empty] | #N/A |  |  | 0 | 0
#N/A | [10 empty] | #N/A |  |  | 0 | 0
#N/A | [10 empty] | #N/A |  |  | 0 | 0
#N/A | [10 empty] | #N/A |  |  | 0 | 0
#N/A | [10 empty] | #N/A |  |  | 0 | 0
#N/A | [10 empty] | #N/A |  |  | 0 | 0
#N/A | [10 empty] | #N/A |  |  | 0 | 0
#N/A | [10 empty] | #N/A |  |  | 0 | 0
#N/A | [10 empty] | #N/A |  |  | 0 | 0
#N/A | [10 empty] | #N/A |  |  | 0 | 0
#N/A | [10 empty] | #N/A |  |  | 0 | 0
#N/A | [10 empty] | #N/A |  |  | 0 | 0
#N/A | [10 empty] | #N/A |  |  | 0 | 0
#N/A | [10 empty] | #N/A |  |  | 0 | 0
#N/A | [10 empty] | #N/A |  |  | 0 | 0
#N/A | [10 empty] | #N/A |  |  | 0 | 0
#N/A | [10 empty] | #N/A |  |  | 0 | 0
#N/A | [10 empty] | #N/A |  |  | 0 | 0
#N/A | [10 empty] | #N/A |  |  | 0 | 0
#N/A | [10 empty] | #N/A |  |  | 0 | 0
#N/A | [10 empty] | #N/A |  |  | 0 | 0
#N/A | [10 empty] | #N/A |  |  | 0 | 0
#N/A | [10 empty] | #N/A |  |  | 0 | 0
#N/A | [10 empty] | #N/A |  |  | 0 | 0
#N/A | [10 empty] | #N/A |  |  | 0 | 0
#N/A | [10 empty] | #N/A |  |  | 0 | 0
#N/A | [10 empty] | #N/A |  |  | 0 | 0
#N/A | [10 empty] | #N/A |  |  | 0 | 0
#N/A | [10 empty] | #N/A |  |  | 0 | 0
#N/A | [10 empty] | #N/A |  |  | 0 | 0
#N/A | [10 empty] | #N/A |  |  | 0 | 0
#N/A | [10 empty] | #N/A |  |  | 0 | 0
#N/A | [10 empty] | #N/A |  |  | 0 | 0
#N/A | [10 empty] | #N/A |  |  | 0 | 0
#N/A | [10 empty] | #N/A |  |  | 0 | 0
#N/A | [10 empty] | #N/A |  |  | 0 | 0
#N/A | [10 empty] | #N/A |  |  | 0 | 0
#N/A | [10 empty] | #N/A |  |  | 0 | 0
#N/A | [10 empty] | #N/A |  |  | 0 | 0
#N/A | [10 empty] | #N/A |  |  | 0 | 0
#N/A | [10 empty] | #N/A |  |  | 0 | 0
#N/A | [10 empty] | #N/A |  |  | 0 | 0
#N/A | [10 empty] | #N/A |  |  | 0 | 0
#N/A | [10 empty] | #N/A |  |  | 0 | 0
#N/A | [10 empty] | #N/A |  |  | 0 | 0
#N/A | [10 empty] | #N/A |  |  | 0 | 0
#N/A | [10 empty] | #N/A |  |  | 0 | 0
#N/A | [10 empty] | #N/A |  |  | 0 | 0
#N/A | [10 empty] | #N/A |  |  | 0 | 0
#N/A | [10 empty] | #N/A |  |  | 0 | 0
#N/A | [10 empty] | #N/A |  |  | 0 | 0
#N/A | [10 empty] | #N/A |  |  | 0 | 0
#N/A | [10 empty] | #N/A |  |  | 0 | 0
#N/A | [10 empty] | #N/A |  |  | 0 | 0
#N/A | [10 empty] | #N/A |  |  | 0 | 0
#N/A | [10 empty] | #N/A |  |  | 0 | 0
#N/A | [10 empty] | #N/A |  |  | 0 | 0
#N/A | [10 empty] | #N/A |  |  | 0 | 0
#N/A | [10 empty] | #N/A |  |  | 0 | 0
#N/A | [10 empty] | #N/A |  |  | 0 | 0
#N/A | [10 empty] | #N/A |  |  | 0 | 0
#N/A | [10 empty] | #N/A |  |  | 0 | 0
#N/A | [10 empty] | #N/A |  |  | 0 | 0
#N/A | [10 empty] | #N/A |  |  | 0 | 0
#N/A | [10 empty] | #N/A |  |  | 0 | 0
#N/A | [10 empty] | #N/A |  |  | 0 | 0
#N/A | [10 empty] | #N/A |  |  | 0 | 0
#N/A | [10 empty] | #N/A |  |  | 0 | 0
#N/A | [10 empty] | #N/A |  |  | 0 | 0
#N/A | [10 empty] | #N/A |  |  | 0 | 0
#N/A | [10 empty] | #N/A |  |  | 0 | 0
#N/A | [10 empty] | #N/A |  |  | 0 | 0
#N/A | [10 empty] | #N/A |  |  | 0 | 0
#N/A | [10 empty] | #N/A |  |  | 0 | 0
#N/A | [10 empty] | #N/A |  |  | 0 | 0
#N/A | [10 empty] | #N/A |  |  | 0 | 0
#N/A | [10 empty] | #N/A |  |  | 0 | 0
#N/A | [10 empty] | #N/A |  |  | 0 | 0
#N/A | [10 empty] | #N/A |  |  | 0 | 0
#N/A | [10 empty] | #N/A |  |  | 0 | 0
#N/A | [10 empty] | #N/A |  |  | 0 | 0
#N/A | [10 empty] | #N/A |  |  | 0 | 0
#N/A | [10 empty] | #N/A |  |  | 0 | 0
#N/A | [10 empty] | #N/A |  |  | 0 | 0
#N/A | [10 empty] | #N/A |  |  | 0 | 0
#N/A | [10 empty] | #N/A |  |  | 0 | 0
#N/A | [10 empty] | #N/A |  |  | 0 | 0
#N/A | [10 empty] | #N/A |  |  | 0 | 0
#N/A | [10 empty] | #N/A |  |  | 0 | 0
#N/A | [10 empty] | #N/A |  |  | 0 | 0
#N/A | [10 empty] | #N/A |  |  | 0 | 0
#N/A | [10 empty] | #N/A |  |  | 0 | 0
#N/A | [10 empty] | #N/A |  |  | 0 | 0
#N/A | [10 empty] | #N/A |  |  | 0 | 0
#N/A | [10 empty] | #N/A |  |  | 0 | 0
#N/A | [10 empty] | #N/A |  |  | 0 | 0
#N/A | [10 empty] | #N/A |  |  | 0 | 0
#N/A | [10 empty] | #N/A |  |  | 0 | 0
#N/A | [10 empty] | #N/A |  |  | 0 | 0
#N/A | [10 empty] | #N/A |  |  | 0 | 0
#N/A | [10 empty] | #N/A |  |  | 0 | 0
#N/A | [10 empty] | #N/A |  |  | 0 | 0
#N/A | [10 empty] | #N/A |  |  | 0 | 0
#N/A | [10 empty] | #N/A |  |  | 0 | 0
#N/A | [10 empty] | #N/A |  |  | 0 | 0
#N/A | [10 empty] | #N/A |  |  | 0 | 0
#N/A | [10 empty] | #N/A |  |  | 0 | 0
#N/A | [10 empty] | #N/A |  |  | 0 | 0
#N/A | [10 empty] | #N/A |  |  | 0 | 0
#N/A | [10 empty] | #N/A |  |  | 0 | 0
#N/A | [10 empty] | #N/A |  |  | 0 | 0
#N/A | [10 empty] | #N/A |  |  | 0 | 0
#N/A | [10 empty] | #N/A |  |  | 0 | 0
#N/A | [10 empty] | #N/A |  |  | 0 | 0
#N/A | [10 empty] | #N/A |  |  | 0 | 0
#N/A | [10 empty] | #N/A |  |  | 0 | 0
#N/A | [10 empty] | #N/A |  |  | 0 | 0
#N/A | [10 empty] | #N/A |  |  | 0 | 0
#N/A | [10 empty] | #N/A |  |  | 0 | 0
#N/A | [10 empty] | #N/A |  |  | 0 | 0
#N/A | [10 empty] | #N/A |  |  | 0 | 0
#N/A | [10 empty] | #N/A |  |  | 0 | 0
#N/A | [10 empty] | #N/A |  |  | 0 | 0
#N/A | [10 empty] | #N/A |  |  | 0 | 0
#N/A | [10 empty] | #N/A |  |  | 0 | 0
#N/A | [10 empty] | #N/A |  |  | 0 | 0
#N/A | [10 empty] | #N/A |  |  | 0 | 0
#N/A | [10 empty] | #N/A |  |  | 0 | 0
#N/A | [10 empty] | #N/A |  |  | 0 | 0
#N/A | [10 empty] | #N/A |  |  | 0 | 0
#N/A | [10 empty] | #N/A |  |  | 0 | 0
#N/A | [10 empty] | #N/A |  |  | 0 | 0
#N/A | [10 empty] | #N/A |  |  | 0 | 0
#N/A | [10 empty] | #N/A |  |  | 0 | 0
#N/A | [10 empty] | #N/A |  |  | 0 | 0
#N/A | [10 empty] | #N/A |  |  | 0 | 0
#N/A | [10 empty] | #N/A |  |  | 0 | 0
#N/A | [10 empty] | #N/A |  |  | 0 | 0
#N/A | [10 empty] | #N/A |  |  | 0 | 0
#N/A | [10 empty] | #N/A |  |  | 0 | 0
#N/A | [10 empty] | #N/A |  |  | 0 | 0
#N/A | [10 empty] | #N/A |  |  | 0 | 0
#N/A | [10 empty] | #N/A |  |  | 0 | 0
#N/A | [10 empty] | #N/A |  |  | 0 | 0
#N/A | [10 empty] | #N/A |  |  | 0 | 0
#N/A | [10 empty] | #N/A |  |  | 0 | 0
#N/A | [10 empty] | #N/A |  |  | 0 | 0
#N/A | [10 empty] | #N/A |  |  | 0 | 0
#N/A | [10 empty] | #N/A |  |  | 0 | 0
#N/A | [10 empty] | #N/A |  |  | 0 | 0
#N/A | [10 empty] | #N/A |  |  | 0 | 0
#N/A | [10 empty] | #N/A |  |  | 0 | 0
#N/A | [10 empty] | #N/A |  |  | 0 | 0
#N/A | [10 empty] | #N/A |  |  | 0 | 0
#N/A | [10 empty] | #N/A |  |  | 0 | 0
#N/A | [10 empty] | #N/A |  |  | 0 | 0
#N/A | [10 empty] | #N/A |  |  | 0 | 0
#N/A | [10 empty] | #N/A |  |  | 0 | 0
#N/A | [10 empty] | #N/A |  |  | 0 | 0
#N/A | [10 empty] | #N/A |  |  | 0 | 0
#N/A | [10 empty] | #N/A |  |  | 0 | 0
#N/A | [10 empty] | #N/A |  |  | 0 | 0
#N/A | [10 empty] | #N/A |  |  | 0 | 0
#N/A | [10 empty] | #N/A |  |  | 0 | 0
#N/A | [10 empty] | #N/A |  |  | 0 | 0
#N/A | [10 empty] | #N/A |  |  | 0 | 0
#N/A | [10 empty] | #N/A |  |  | 0 | 0
#N/A | [10 empty] | #N/A |  |  | 0 | 0
#N/A | [10 empty] | #N/A |  |  | 0 | 0
#N/A | [10 empty] | #N/A |  |  | 0 | 0
#N/A | [10 empty] | #N/A |  |  | 0 | 0
#N/A | [10 empty] | #N/A |  |  | 0 | 0
#N/A | [10 empty] | #N/A |  |  | 0 | 0
#N/A | [10 empty] | #N/A |  |  | 0 | 0
#N/A | [10 empty] | #N/A |  |  | 0 | 0
#N/A | [10 empty] | #N/A |  |  | 0 | 0
#N/A | [10 empty] | #N/A |  |  | 0 | 0
#N/A | [10 empty] | #N/A |  |  | 0 | 0
#N/A | [10 empty] | #N/A |  |  | 0 | 0
#N/A | [10 empty] | #N/A |  |  | 0 | 0
#N/A | [10 empty] | #N/A |  |  | 0 | 0
#N/A | [10 empty] | #N/A |  |  | 0 | 0
#N/A | [10 empty] | #N/A |  |  | 0 | 0
#N/A | [10 empty] | #N/A |  |  | 0 | 0
#N/A | [10 empty] | #N/A |  |  | 0 | 0
#N/A | [10 empty] | #N/A |  |  | 0 | 0
#N/A | [10 empty] | #N/A |  |  | 0 | 0
#N/A | [10 empty] | #N/A |  |  | 0 | 0
#N/A | [10 empty] | #N/A |  |  | 0 | 0
#N/A | [10 empty] | #N/A |  |  | 0 | 0
#N/A | [10 empty] | #N/A |  |  | 0 | 0
#N/A | [10 empty] | #N/A |  |  | 0 | 0
#N/A | [10 empty] | #N/A |  |  | 0 | 0
#N/A | [10 empty] | #N/A |  |  | 0 | 0
#N/A | [10 empty] | #N/A |  |  | 0 | 0
#N/A | [10 empty] | #N/A |  |  | 0 | 0
#N/A | [10 empty] | #N/A |  |  | 0 | 0
#N/A | [10 empty] | #N/A |  |  | 0 | 0
#N/A | [10 empty] | #N/A |  |  | 0 | 0
#N/A | [10 empty] | #N/A |  |  | 0 | 0
#N/A | [10 empty] | #N/A |  |  | 0 | 0
#N/A | [10 empty] | #N/A |  |  | 0 | 0
#N/A | [10 empty] | #N/A |  |  | 0 | 0
#N/A | [10 empty] | #N/A |  |  | 0 | 0
#N/A | [10 empty] | #N/A |  |  | 0 | 0
#N/A | [10 empty] | #N/A |  |  | 0 | 0
#N/A | [10 empty] | #N/A |  |  | 0 | 0
#N/A | [10 empty] | #N/A |  |  | 0 | 0
#N/A | [10 empty] | #N/A |  |  | 0 | 0
#N/A | [10 empty] | #N/A |  |  | 0 | 0
#N/A | [10 empty] | #N/A |  |  | 0 | 0
#N/A | [10 empty] | #N/A |  |  | 0 | 0
#N/A | [10 empty] | #N/A |  |  | 0 | 0
#N/A | [10 empty] | #N/A |  |  | 0 | 0
#N/A | [10 empty] | #N/A |  |  | 0 | 0
#N/A | [10 empty] | #N/A |  |  | 0 | 0
#N/A | [10 empty] | #N/A |  |  | 0 | 0
#N/A | [10 empty] | #N/A |  |  | 0 | 0
#N/A | [10 empty] | #N/A |  |  | 0 | 0
#N/A | [10 empty] | #N/A |  |  | 0 | 0
#N/A | [10 empty] | #N/A |  |  | 0 | 0
#N/A | [10 empty] | #N/A |  |  | 0 | 0
#N/A | [10 empty] | #N/A |  |  | 0 | 0
#N/A | [10 empty] | #N/A |  |  | 0 | 0
#N/A | [10 empty] | #N/A |  |  | 0 | 0
#N/A | [10 empty] | #N/A |  |  | 0 | 0
#N/A | [10 empty] | #N/A |  |  | 0 | 0
#N/A | [10 empty] | #N/A |  |  | 0 | 0
#N/A | [10 empty] | #N/A |  |  | 0 | 0
#N/A | [10 empty] | #N/A |  |  | 0 | 0
#N/A | [10 empty] | #N/A |  |  | 0 | 0
#N/A | [10 empty] | #N/A |  |  | 0 | 0
#N/A | [10 empty] | #N/A |  |  | 0 | 0
#N/A | [10 empty] | #N/A |  |  | 0 | 0
#N/A | [10 empty] | #N/A |  |  | 0 | 0
#N/A | [10 empty] | #N/A |  |  | 0 | 0
#N/A | [10 empty] | #N/A |  |  | 0 | 0
#N/A | [10 empty] | #N/A |  |  | 0 | 0
#N/A | [10 empty] | #N/A |  |  | 0 | 0
#N/A | [10 empty] | #N/A |  |  | 0 | 0
#N/A | [10 empty] | #N/A |  |  | 0 | 0
#N/A | [10 empty] | #N/A |  |  | 0 | 0
#N/A | [10 empty] | #N/A |  |  | 0 | 0
#N/A | [10 empty] | #N/A |  |  | 0 | 0
#N/A | [10 empty] | #N/A |  |  | 0 | 0
#N/A | [10 empty] | #N/A |  |  | 0 | 0
#N/A | [10 empty] | #N/A |  |  | 0 | 0
#N/A | [10 empty] | #N/A |  |  | 0 | 0
#N/A | [10 empty] | #N/A |  |  | 0 | 0
#N/A | [10 empty] | #N/A |  |  | 0 | 0
#N/A | [10 empty] | #N/A |  |  | 0 | 0
#N/A | [10 empty] | #N/A |  |  | 0 | 0
#N/A | [10 empty] | #N/A |  |  | 0 | 0
#N/A | [10 empty] | #N/A |  |  | 0 | 0
#N/A | [10 empty] | #N/A |  |  | 0 | 0
#N/A | [10 empty] | #N/A |  |  | 0 | 0
#N/A | [10 empty] | #N/A |  |  | 0 | 0
#N/A | [10 empty] | #N/A |  |  | 0 | 0
#N/A | [10 empty] | #N/A |  |  | 0 | 0
#N/A | [10 empty] | #N/A |  |  | 0 | 0
#N/A | [10 empty] | #N/A |  |  | 0 | 0
#N/A | [10 empty] | #N/A |  |  | 0 | 0
#N/A | [10 empty] | #N/A |  |  | 0 | 0
#N/A | [10 empty] | #N/A |  |  | 0 | 0
#N/A | [10 empty] | #N/A |  |  | 0 | 0
#N/A | [10 empty] | #N/A |  |  | 0 | 0
#N/A | [10 empty] | #N/A |  |  | 0 | 0
#N/A | [10 empty] | #N/A |  |  | 0 | 0
#N/A | [10 empty] | #N/A |  |  | 0 | 0
#N/A | [10 empty] | #N/A |  |  | 0 | 0
#N/A | [10 empty] | #N/A |  |  | 0 | 0
#N/A | [10 empty] | #N/A |  |  | 0 | 0
#N/A | [10 empty] | #N/A |  |  | 0 | 0
#N/A | [10 empty] | #N/A |  |  | 0 | 0
#N/A | [10 empty] | #N/A |  |  | 0 | 0
#N/A | [10 empty] | #N/A |  |  | 0 | 0
#N/A | [10 empty] | #N/A |  |  | 0 | 0
#N/A | [10 empty] | #N/A |  |  | 0 | 0
#N/A | [10 empty] | #N/A |  |  | 0 | 0
#N/A | [10 empty] | #N/A |  |  | 0 | 0
#N/A | [10 empty] | #N/A |  |  | 0 | 0
#N/A | [10 empty] | #N/A |  |  | 0 | 0
#N/A | [10 empty] | #N/A |  |  | 0 | 0
#N/A | [10 empty] | #N/A |  |  | 0 | 0
#N/A | [10 empty] | #N/A |  |  | 0 | 0
#N/A | [10 empty] | #N/A |  |  | 0 | 0
#N/A | [10 empty] | #N/A |  |  | 0 | 0
#N/A | [10 empty] | #N/A |  |  | 0 | 0
#N/A | [10 empty] | #N/A |  |  | 0 | 0
#N/A | [10 empty] | #N/A |  |  | 0 | 0
#N/A | [10 empty] | #N/A |  |  | 0 | 0
#N/A | [10 empty] | #N/A |  |  | 0 | 0
#N/A | [10 empty] | #N/A |  |  | 0 | 0
#N/A | [10 empty] | #N/A |  |  | 0 | 0
#N/A | [10 empty] | #N/A |  |  | 0 | 0
#N/A | [10 empty] | #N/A |  |  | 0 | 0
#N/A | [10 empty] | #N/A |  |  | 0 | 0
#N/A | [10 empty] | #N/A |  |  | 0 | 0
#N/A | [10 empty] | #N/A |  |  | 0 | 0
#N/A | [10 empty] | #N/A |  |  | 0 | 0
#N/A | [10 empty] | #N/A |  |  | 0 | 0
#N/A | [10 empty] | #N/A |  |  | 0 | 0
#N/A | [10 empty] | #N/A |  |  | 0 | 0
#N/A | [10 empty] | #N/A |  |  | 0 | 0
#N/A | [10 empty] | #N/A |  |  | 0 | 0
#N/A | [10 empty] | #N/A |  |  | 0 | 0
#N/A | [10 empty] | #N/A |  |  | 0 | 0
#N/A | [10 empty] | #N/A |  |  | 0 | 0
#N/A | [10 empty] | #N/A |  |  | 0 | 0
#N/A | [10 empty] | #N/A |  |  | 0 | 0
#N/A | [10 empty] | #N/A |  |  | 0 | 0
#N/A | [10 empty] | #N/A |  |  | 0 | 0
#N/A | [10 empty] | #N/A |  |  | 0 | 0
#N/A | [10 empty] | #N/A |  |  | 0 | 0
#N/A | [10 empty] | #N/A |  |  | 0 | 0
#N/A | [10 empty] | #N/A |  |  | 0 | 0
#N/A | [10 empty] | #N/A |  |  | 0 | 0
#N/A | [10 empty] | #N/A |  |  | 0 | 0
#N/A | [10 empty] | #N/A |  |  | 0 | 0
#N/A | [10 empty] | #N/A |  |  | 0 | 0
#N/A | [10 empty] | #N/A |  |  | 0 | 0
#N/A | [10 empty] | #N/A |  |  | 0 | 0
#N/A | [10 empty] | #N/A |  |  | 0 | 0
#N/A | [10 empty] | #N/A |  |  | 0 | 0
#N/A | [10 empty] | #N/A |  |  | 0 | 0
#N/A | [10 empty] | #N/A |  |  | 0 | 0
#N/A | [10 empty] | #N/A |  |  | 0 | 0
#N/A | [10 empty] | #N/A |  |  | 0 | 0
#N/A | [10 empty] | #N/A |  |  | 0 | 0
#N/A | [10 empty] | #N/A |  |  | 0 | 0
#N/A | [10 empty] | #N/A |  |  | 0 | 0
#N/A | [10 empty] | #N/A |  |  | 0 | 0
#N/A | [10 empty] | #N/A |  |  | 0 | 0
#N/A | [10 empty] | #N/A |  |  | 0 | 0
#N/A | [10 empty] | #N/A |  |  | 0 | 0
#N/A | [10 empty] | #N/A |  |  | 0 | 0
#N/A | [10 empty] | #N/A |  |  | 0 | 0
#N/A | [10 empty] | #N/A |  |  | 0 | 0
#N/A | [10 empty] | #N/A |  |  | 0 | 0
#N/A | [10 empty] | #N/A |  |  | 0 | 0
#N/A | [10 empty] | #N/A |  |  | 0 | 0
#N/A | [10 empty] | #N/A |  |  | 0 | 0
#N/A | [10 empty] | #N/A |  |  | 0 | 0
#N/A | [10 empty] | #N/A |  |  | 0 | 0
#N/A | [10 empty] | #N/A |  |  | 0 | 0
#N/A | [10 empty] | #N/A |  |  | 0 | 0
#N/A | [10 empty] | #N/A |  |  | 0 | 0
#N/A | [10 empty] | #N/A |  |  | 0 | 0
#N/A | [10 empty] | #N/A |  |  | 0 | 0
#N/A | [10 empty] | #N/A |  |  | 0 | 0
#N/A | [10 empty] | #N/A |  |  | 0 | 0
#N/A | [10 empty] | #N/A |  |  | 0 | 0
#N/A | [10 empty] | #N/A |  |  | 0 | 0
#N/A | [10 empty] | #N/A |  |  | 0 | 0
#N/A | [10 empty] | #N/A |  |  | 0 | 0
#N/A | [10 empty] | #N/A |  |  | 0 | 0
#N/A | [10 empty] | #N/A |  |  | 0 | 0
#N/A | [10 empty] | #N/A |  |  | 0 | 0
#N/A | [10 empty] | #N/A |  |  | 0 | 0
#N/A | [10 empty] | #N/A |  |  | 0 | 0
#N/A | [10 empty] | #N/A |  |  | 0 | 0
#N/A | [10 empty] | #N/A |  |  | 0 | 0
#N/A | [10 empty] | #N/A |  |  | 0 | 0
#N/A | [10 empty] | #N/A |  |  | 0 | 0
#N/A | [10 empty] | #N/A |  |  | 0 | 0
#N/A | [10 empty] | #N/A |  |  | 0 | 0
#N/A | [10 empty] | #N/A |  |  | 0 | 0
#N/A | [10 empty] | #N/A |  |  | 0 | 0
#N/A | [10 empty] | #N/A |  |  | 0 | 0
#N/A | [10 empty] | #N/A |  |  | 0 | 0
#N/A | [10 empty] | #N/A |  |  | 0 | 0
#N/A | [10 empty] | #N/A |  |  | 0 | 0
#N/A | [10 empty] | #N/A |  |  | 0 | 0
#N/A | [10 empty] | #N/A |  |  | 0 | 0
#N/A | [10 empty] | #N/A |  |  | 0 | 0
#N/A | [10 empty] | #N/A |  |  | 0 | 0
#N/A | [10 empty] | #N/A |  |  | 0 | 0
#N/A | [10 empty] | #N/A |  |  | 0 | 0
#N/A | [10 empty] | #N/A |  |  | 0 | 0
#N/A | [10 empty] | #N/A |  |  | 0 | 0
#N/A | [10 empty] | #N/A |  |  | 0 | 0
#N/A | [10 empty] | #N/A |  |  | 0 | 0
#N/A | [10 empty] | #N/A |  |  | 0 | 0
#N/A | [10 empty] | #N/A |  |  | 0 | 0
#N/A | [10 empty] | #N/A |  |  | 0 | 0
#N/A | [10 empty] | #N/A |  |  | 0 | 0
#N/A | [10 empty] | #N/A |  |  | 0 | 0
#N/A | [10 empty] | #N/A |  |  | 0 | 0
#N/A | [10 empty] | #N/A |  |  | 0 | 0
#N/A | [10 empty] | #N/A |  |  | 0 | 0
#N/A | [10 empty] | #N/A |  |  | 0 | 0
#N/A | [10 empty] | #N/A |  |  | 0 | 0
#N/A | [10 empty] | #N/A |  |  | 0 | 0
#N/A | [10 empty] | #N/A |  |  | 0 | 0
#N/A | [10 empty] | #N/A |  |  | 0 | 0
#N/A | [10 empty] | #N/A |  |  | 0 | 0
#N/A | [10 empty] | #N/A |  |  | 0 | 0
#N/A | [10 empty] | #N/A |  |  | 0 | 0
#N/A | [10 empty] | #N/A |  |  | 0 | 0
#N/A | [10 empty] | #N/A |  |  | 0 | 0
#N/A | [10 empty] | #N/A |  |  | 0 | 0
#N/A | [10 empty] | #N/A |  |  | 0 | 0
#N/A | [10 empty] | #N/A |  |  | 0 | 0
#N/A | [10 empty] | #N/A |  |  | 0 | 0
#N/A | [10 empty] | #N/A |  |  | 0 | 0
#N/A | [10 empty] | #N/A |  |  | 0 | 0
#N/A | [10 empty] | #N/A |  |  | 0 | 0
#N/A | [10 empty] | #N/A |  |  | 0 | 0
#N/A | [10 empty] | #N/A |  |  | 0 | 0
#N/A | [10 empty] | #N/A |  |  | 0 | 0
#N/A | [10 empty] | #N/A |  |  | 0 | 0
#N/A | [10 empty] | #N/A |  |  | 0 | 0
#N/A | [10 empty] | #N/A |  |  | 0 | 0
#N/A | [10 empty] | #N/A |  |  | 0 | 0
#N/A | [10 empty] | #N/A |  |  | 0 | 0
#N/A | [10 empty] | #N/A |  |  | 0 | 0
#N/A | [10 empty] | #N/A |  |  | 0 | 0
#N/A | [10 empty] | #N/A |  |  | 0 | 0
#N/A | [10 empty] | #N/A |  |  | 0 | 0
#N/A | [10 empty] | #N/A |  |  | 0 | 0
#N/A | [10 empty] | #N/A |  |  | 0 | 0
#N/A | [10 empty] | #N/A |  |  | 0 | 0
#N/A | [10 empty] | #N/A |  |  | 0 | 0
#N/A | [10 empty] | #N/A |  |  | 0 | 0
#N/A | [10 empty] | #N/A |  |  | 0 | 0
#N/A | [10 empty] | #N/A |  |  | 0 | 0
#N/A | [10 empty] | #N/A |  |  | 0 | 0
#N/A | [10 empty] | #N/A |  |  | 0 | 0
#N/A | [10 empty] | #N/A |  |  | 0 | 0
#N/A | [10 empty] | #N/A |  |  | 0 | 0
#N/A | [10 empty] | #N/A |  |  | 0 | 0
#N/A | [10 empty] | #N/A |  |  | 0 | 0
#N/A | [10 empty] | #N/A |  |  | 0 | 0
#N/A | [10 empty] | #N/A |  |  | 0 | 0
#N/A | [10 empty] | #N/A |  |  | 0 | 0
#N/A | [10 empty] | #N/A |  |  | 0 | 0
#N/A | [10 empty] | #N/A |  |  | 0 | 0
#N/A | [10 empty] | #N/A |  |  | 0 | 0
#N/A | [10 empty] | #N/A |  |  | 0 | 0
#N/A | [10 empty] | #N/A |  |  | 0 | 0
#N/A | [10 empty] | #N/A |  |  | 0 | 0
#N/A | [10 empty] | #N/A |  |  | 0 | 0
#N/A | [10 empty] | #N/A |  |  | 0 | 0
#N/A | [10 empty] | #N/A |  |  | 0 | 0
#N/A | [10 empty] | #N/A |  |  | 0 | 0
#N/A | [10 empty] | #N/A |  |  | 0 | 0
#N/A | [10 empty] | #N/A |  |  | 0 | 0
#N/A | [10 empty] | #N/A |  |  | 0 | 0
#N/A | [10 empty] | #N/A |  |  | 0 | 0
#N/A | [10 empty] | #N/A |  |  | 0 | 0
#N/A | [10 empty] | #N/A |  |  | 0 | 0
#N/A | [10 empty] | #N/A |  |  | 0 | 0
#N/A | [10 empty] | #N/A |  |  | 0 | 0
#N/A | [10 empty] | #N/A |  |  | 0 | 0
#N/A | [10 empty] | #N/A |  |  | 0 | 0
#N/A | [10 empty] | #N/A |  |  | 0 | 0
#N/A | [10 empty] | #N/A |  |  | 0 | 0
#N/A | [10 empty] | #N/A |  |  | 0 | 0
#N/A | [10 empty] | #N/A |  |  | 0 | 0
#N/A | [10 empty] | #N/A |  |  | 0 | 0
#N/A | [10 empty] | #N/A |  |  | 0 | 0
#N/A | [10 empty] | #N/A |  |  | 0 | 0
#N/A | [10 empty] | #N/A |  |  | 0 | 0
#N/A | [10 empty] | #N/A |  |  | 0 | 0
#N/A | [10 empty] | #N/A |  |  | 0 | 0
#N/A | [10 empty] | #N/A |  |  | 0 | 0
#N/A | [10 empty] | #N/A |  |  | 0 | 0
#N/A | [10 empty] | #N/A |  |  | 0 | 0
#N/A | [10 empty] | #N/A |  |  | 0 | 0
#N/A | [10 empty] | #N/A |  |  | 0 | 0
#N/A | [10 empty] | #N/A |  |  | 0 | 0
#N/A | [10 empty] | #N/A |  |  | 0 | 0
#N/A | [10 empty] | #N/A |  |  | 0 | 0
#N/A | [10 empty] | #N/A |  |  | 0 | 0
#N/A | [10 empty] | #N/A |  |  | 0 | 0
#N/A | [10 empty] | #N/A |  |  | 0 | 0
#N/A | [10 empty] | #N/A |  |  | 0 | 0
#N/A | [10 empty] | #N/A |  |  | 0 | 0
#N/A | [10 empty] | #N/A |  |  | 0 | 0
#N/A | [10 empty] | #N/A |  |  | 0 | 0
#N/A | [10 empty] | #N/A |  |  | 0 | 0
#N/A | [10 empty] | #N/A |  |  | 0 | 0
#N/A | [10 empty] | #N/A |  |  | 0 | 0
#N/A | [10 empty] | #N/A |  |  | 0 | 0
#N/A | [10 empty] | #N/A |  |  | 0 | 0
#N/A | [10 empty] | #N/A |  |  | 0 | 0
#N/A | [10 empty] | #N/A |  |  | 0 | 0
#N/A | [10 empty] | #N/A |  |  | 0 | 0
#N/A | [10 empty] | #N/A |  |  | 0 | 0
#N/A | [10 empty] | #N/A |  |  | 0 | 0
#N/A | [10 empty] | #N/A |  |  | 0 | 0
#N/A | [10 empty] | #N/A |  |  | 0 | 0
#N/A | [10 empty] | #N/A |  |  | 0 | 0
#N/A | [10 empty] | #N/A |  |  | 0 | 0
#N/A | [10 empty] | #N/A |  |  | 0 | 0
#N/A | [10 empty] | #N/A |  |  | 0 | 0
#N/A | [10 empty] | #N/A |  |  | 0 | 0
#N/A | [10 empty] | #N/A |  |  | 0 | 0
#N/A | [10 empty] | #N/A |  |  | 0 | 0
#N/A | [10 empty] | #N/A |  |  | 0 | 0
#N/A | [10 empty] | #N/A |  |  | 0 | 0
#N/A | [10 empty] | #N/A |  |  | 0 | 0
#N/A | [10 empty] | #N/A |  |  | 0 | 0
#N/A | [10 empty] | #N/A |  |  | 0 | 0
#N/A | [10 empty] | #N/A |  |  | 0 | 0
#N/A | [10 empty] | #N/A |  |  | 0 | 0
#N/A | [10 empty] | #N/A |  |  | 0 | 0
#N/A | [10 empty] | #N/A |  |  | 0 | 0
#N/A | [10 empty] | #N/A |  |  | 0 | 0
#N/A | [10 empty] | #N/A |  |  | 0 | 0
#N/A | [10 empty] | #N/A |  |  | 0 | 0
#N/A | [10 empty] | #N/A |  |  | 0 | 0
#N/A | [10 empty] | #N/A |  |  | 0 | 0
#N/A | [10 empty] | #N/A |  |  | 0 | 0
#N/A | [10 empty] | #N/A |  |  | 0 | 0
#N/A | [10 empty] | #N/A |  |  | 0 | 0
#N/A | [10 empty] | #N/A |  |  | 0 | 0
#N/A | [10 empty] | #N/A |  |  | 0 | 0
#N/A | [10 empty] | #N/A |  |  | 0 | 0
#N/A | [10 empty] | #N/A |  |  | 0 | 0
#N/A | [10 empty] | #N/A |  |  | 0 | 0
#N/A | [10 empty] | #N/A |  |  | 0 | 0
#N/A | [10 empty] | #N/A |  |  | 0 | 0
#N/A | [10 empty] | #N/A |  |  | 0 | 0
#N/A | [10 empty] | #N/A |  |  | 0 | 0
#N/A | [10 empty] | #N/A |  |  | 0 | 0
#N/A | [10 empty] | #N/A |  |  | 0 | 0
#N/A | [10 empty] | #N/A |  |  | 0 | 0
#N/A | [10 empty] | #N/A |  |  | 0 | 0
#N/A | [10 empty] | #N/A |  |  | 0 | 0
#N/A | [10 empty] | #N/A |  |  | 0 | 0
#N/A | [10 empty] | #N/A |  |  | 0 | 0
#N/A | [10 empty] | #N/A |  |  | 0 | 0
#N/A | [10 empty] | #N/A |  |  | 0 | 0
#N/A | [10 empty] | #N/A |  |  | 0 | 0
#N/A | [10 empty] | #N/A |  |  | 0 | 0
#N/A | [10 empty] | #N/A |  |  | 0 | 0
#N/A | [10 empty] | #N/A |  |  | 0 | 0
#N/A | [10 empty] | #N/A |  |  | 0 | 0
#N/A | [10 empty] | #N/A |  |  | 0 | 0
#N/A | [10 empty] | #N/A |  |  | 0 | 0
#N/A | [10 empty] | #N/A |  |  | 0 | 0
#N/A | [10 empty] | #N/A |  |  | 0 | 0
#N/A | [10 empty] | #N/A |  |  | 0 | 0
#N/A | [10 empty] | #N/A |  |  | 0 | 0
#N/A | [10 empty] | #N/A |  |  | 0 | 0
#N/A | [10 empty] | #N/A |  |  | 0 | 0
#N/A | [10 empty] | #N/A |  |  | 0 | 0
#N/A | [10 empty] | #N/A |  |  | 0 | 0
#N/A | [10 empty] | #N/A |  |  | 0 | 0
#N/A | [10 empty] | #N/A |  |  | 0 | 0
#N/A | [10 empty] | #N/A |  |  | 0 | 0
#N/A | [10 empty] | #N/A |  |  | 0 | 0
#N/A | [10 empty] | #N/A |  |  | 0 | 0
#N/A | [10 empty] | #N/A |  |  | 0 | 0
#N/A | [10 empty] | #N/A |  |  | 0 | 0
#N/A | [10 empty] | #N/A |  |  | 0 | 0
#N/A | [10 empty] | #N/A |  |  | 0 | 0
#N/A | [10 empty] | #N/A |  |  | 0 | 0
#N/A | [10 empty] | #N/A |  |  | 0 | 0
#N/A | [10 empty] | #N/A |  |  | 0 | 0
#N/A | [10 empty] | #N/A |  |  | 0 | 0
#N/A | [10 empty] | #N/A |  |  | 0 | 0
#N/A | [10 empty] | #N/A |  |  | 0 | 0
#N/A | [10 empty] | #N/A |  |  | 0 | 0
#N/A | [10 empty] | #N/A |  |  | 0 | 0
#N/A | [10 empty] | #N/A |  |  | 0 | 0
#N/A | [10 empty] | #N/A |  |  | 0 | 0
#N/A | [10 empty] | #N/A |  |  | 0 | 0
#N/A | [10 empty] | #N/A |  |  | 0 | 0
#N/A | [10 empty] | #N/A |  |  | 0 | 0
#N/A | [10 empty] | #N/A |  |  | 0 | 0
#N/A | [10 empty] | #N/A |  |  | 0 | 0
#N/A | [10 empty] | #N/A |  |  | 0 | 0
#N/A | [10 empty] | #N/A |  |  | 0 | 0
#N/A | [10 empty] | #N/A |  |  | 0 | 0
#N/A | [10 empty] | #N/A |  |  | 0 | 0
#N/A | [10 empty] | #N/A |  |  | 0 | 0
#N/A | [10 empty] | #N/A |  |  | 0 | 0
#N/A | [10 empty] | #N/A |  |  | 0 | 0
#N/A | [10 empty] | #N/A |  |  | 0 | 0
#N/A | [10 empty] | #N/A |  |  | 0 | 0
#N/A | [10 empty] | #N/A |  |  | 0 | 0
#N/A | [10 empty] | #N/A |  |  | 0 | 0
#N/A | [10 empty] | #N/A |  |  | 0 | 0
#N/A | [10 empty] | #N/A |  |  | 0 | 0
#N/A | [10 empty] | #N/A |  |  | 0 | 0
#N/A | [10 empty] | #N/A |  |  | 0 | 0
#N/A | [10 empty] | #N/A |  |  | 0 | 0
#N/A | [10 empty] | #N/A |  |  | 0 | 0
#N/A | [10 empty] | #N/A |  |  | 0 | 0
#N/A | [10 empty] | #N/A |  |  | 0 | 0
#N/A | [10 empty] | #N/A |  |  | 0 | 0
#N/A | [10 empty] | #N/A |  |  | 0 | 0
#N/A | [10 empty] | #N/A |  |  | 0 | 0
#N/A | [10 empty] | #N/A |  |  | 0 | 0
#N/A | [10 empty] | #N/A |  |  | 0 | 0
#N/A | [10 empty] | #N/A |  |  | 0 | 0
#N/A | [10 empty] | #N/A |  |  | 0 | 0
#N/A | [10 empty] | #N/A |  |  | 0 | 0
#N/A | [10 empty] | #N/A |  |  | 0 | 0
#N/A | [10 empty] | #N/A |  |  | 0 | 0
#N/A | [10 empty] | #N/A |  |  | 0 | 0
#N/A | [10 empty] | #N/A |  |  | 0 | 0
#N/A | [10 empty] | #N/A |  |  | 0 | 0
#N/A | [10 empty] | #N/A |  |  | 0 | 0
#N/A | [10 empty] | #N/A |  |  | 0 | 0
#N/A | [10 empty] | #N/A |  |  | 0 | 0
#N/A | [10 empty] | #N/A |  |  | 0 | 0
#N/A | [10 empty] | #N/A |  |  | 0 | 0
#N/A | [10 empty] | #N/A |  |  | 0 | 0
#N/A | [10 empty] | #N/A |  |  | 0 | 0
#N/A | [10 empty] | #N/A |  |  | 0 | 0
#N/A | [10 empty] | #N/A |  |  | 0 | 0
#N/A | [10 empty] | #N/A |  |  | 0 | 0
#N/A | [10 empty] | #N/A |  |  | 0 | 0
#N/A | [10 empty] | #N/A |  |  | 0 | 0
#N/A | [10 empty] | #N/A |  |  | 0 | 0
#N/A | [10 empty] | #N/A |  |  | 0 | 0
#N/A | [10 empty] | #N/A |  |  | 0 | 0
#N/A | [10 empty] | #N/A |  |  | 0 | 0
#N/A | [10 empty] | #N/A |  |  | 0 | 0
#N/A | [10 empty] | #N/A |  |  | 0 | 0
#N/A | [10 empty] | #N/A |  |  | 0 | 0
#N/A | [10 empty] | #N/A |  |  | 0 | 0
#N/A | [10 empty] | #N/A |  |  | 0 | 0
#N/A | [10 empty] | #N/A |  |  | 0 | 0
#N/A | [10 empty] | #N/A |  |  | 0 | 0
#N/A | [10 empty] | #N/A |  |  | 0 | 0
#N/A | [10 empty] | #N/A |  |  | 0 | 0
#N/A | [10 empty] | #N/A |  |  | 0 | 0
#N/A | [10 empty] | #N/A |  |  | 0 | 0
#N/A | [10 empty] | #N/A |  |  | 0 | 0
#N/A | [10 empty] | #N/A |  |  | 0 | 0
#N/A | [10 empty] | #N/A |  |  | 0 | 0
#N/A | [10 empty] | #N/A |  |  | 0 | 0
#N/A | [10 empty] | #N/A |  |  | 0 | 0
#N/A | [10 empty] | #N/A |  |  | 0 | 0
#N/A | [10 empty] | #N/A |  |  | 0 | 0
#N/A | [10 empty] | #N/A |  |  | 0 | 0
#N/A | [10 empty] | #N/A |  |  | 0 | 0
#N/A | [10 empty] | #N/A |  |  | 0 | 0
#N/A | [10 empty] | #N/A |  |  | 0 | 0
#N/A | [10 empty] | #N/A |  |  | 0 | 0
#N/A | [10 empty] | #N/A |  |  | 0 | 0
#N/A | [10 empty] | #N/A |  |  | 0 | 0
#N/A | [10 empty] | #N/A |  |  | 0 | 0
#N/A | [10 empty] | #N/A |  |  | 0 | 0
#N/A | [10 empty] | #N/A |  |  | 0 | 0
#N/A | [10 empty] | #N/A |  |  | 0 | 0
#N/A | [10 empty] | #N/A |  |  | 0 | 0
#N/A | [10 empty] | #N/A |  |  | 0 | 0
#N/A | [10 empty] | #N/A |  |  | 0 | 0
#N/A | [10 empty] | #N/A |  |  | 0 | 0
#N/A | [10 empty] | #N/A |  |  | 0 | 0
#N/A | [10 empty] | #N/A |  |  | 0 | 0
#N/A | [10 empty] | #N/A |  |  | 0 | 0
#N/A | [10 empty] | #N/A |  |  | 0 | 0
#N/A | [10 empty] | #N/A |  |  | 0 | 0
#N/A | [10 empty] | #N/A |  |  | 0 | 0
#N/A | [10 empty] | #N/A |  |  | 0 | 0
#N/A | [10 empty] | #N/A |  |  | 0 | 0
#N/A | [10 empty] | #N/A |  |  | 0 | 0
#N/A | [10 empty] | #N/A |  |  | 0 | 0
#N/A | [10 empty] | #N/A |  |  | 0 | 0
#N/A | [10 empty] | #N/A |  |  | 0 | 0
#N/A | [10 empty] | #N/A |  |  | 0 | 0
#N/A | [10 empty] | #N/A |  |  | 0 | 0
#N/A | [10 empty] | #N/A |  |  | 0 | 0
#N/A | [10 empty] | #N/A |  |  | 0 | 0
#N/A | [10 empty] | #N/A |  |  | 0 | 0
#N/A | [10 empty] | #N/A |  |  | 0 | 0
#N/A | [10 empty] | #N/A |  |  | 0 | 0
#N/A | [10 empty] | #N/A |  |  | 0 | 0
#N/A | [10 empty] | #N/A |  |  | 0 | 0
#N/A | [10 empty] | #N/A |  |  | 0 | 0
#N/A | [10 empty] | #N/A |  |  | 0 | 0
#N/A | [10 empty] | #N/A |  |  | 0 | 0
#N/A | [10 empty] | #N/A |  |  | 0 | 0
#N/A | [10 empty] | #N/A |  |  | 0 | 0
#N/A | [10 empty] | #N/A |  |  | 0 | 0
#N/A | [10 empty] | #N/A |  |  | 0 | 0
#N/A | [10 empty] | #N/A |  |  | 0 | 0
#N/A | [10 empty] | #N/A |  |  | 0 | 0
#N/A | [10 empty] | #N/A |  |  | 0 | 0
#N/A | [10 empty] | #N/A |  |  | 0 | 0
#N/A | [10 empty] | #N/A |  |  | 0 | 0
#N/A | [10 empty] | #N/A |  |  | 0 | 0
#N/A | [10 empty] | #N/A |  |  | 0 | 0
#N/A | [10 empty] | #N/A |  |  | 0 | 0
#N/A | [10 empty] | #N/A |  |  | 0 | 0
#N/A | [10 empty] | #N/A |  |  | 0 | 0
#N/A | [10 empty] | #N/A |  |  | 0 | 0
#N/A | [10 empty] | #N/A |  |  | 0 | 0
#N/A | [10 empty] | #N/A |  |  | 0 | 0
#N/A | [10 empty] | #N/A |  |  | 0 | 0
#N/A | [10 empty] | #N/A |  |  | 0 | 0
#N/A | [10 empty] | #N/A |  |  | 0 | 0
#N/A | [10 empty] | #N/A |  |  | 0 | 0
#N/A | [10 empty] | #N/A |  |  | 0 | 0
#N/A | [10 empty] | #N/A |  |  | 0 | 0
#N/A | [10 empty] | #N/A |  |  | 0 | 0
#N/A | [10 empty] | #N/A |  |  | 0 | 0
#N/A | [10 empty] | #N/A |  |  | 0 | 0
#N/A | [10 empty] | #N/A |  |  | 0 | 0
#N/A | [10 empty] | #N/A |  |  | 0 | 0
#N/A | [10 empty] | #N/A |  |  | 0 | 0
#N/A | [10 empty] | #N/A |  |  | 0 | 0
#N/A | [10 empty] | #N/A |  |  | 0 | 0
#N/A | [10 empty] | #N/A |  |  | 0 | 0
#N/A | [10 empty] | #N/A |  |  | 0 | 0
#N/A | [10 empty] | #N/A |  |  | 0 | 0
#N/A | [10 empty] | #N/A |  |  | 0 | 0
#N/A | [10 empty] | #N/A |  |  | 0 | 0
#N/A | [10 empty] | #N/A |  |  | 0 | 0
#N/A | [10 empty] | #N/A |  |  | 0 | 0
#N/A | [10 empty] | #N/A |  |  | 0 | 0
#N/A | [10 empty] | #N/A |  |  | 0 | 0
#N/A | [10 empty] | #N/A |  |  | 0 | 0
#N/A | [10 empty] | #N/A |  |  | 0 | 0
#N/A | [10 empty] | #N/A |  |  | 0 | 0
#N/A | [10 empty] | #N/A |  |  | 0 | 0
#N/A | [10 empty] | #N/A |  |  | 0 | 0
#N/A | [10 empty] | #N/A |  |  | 0 | 0
#N/A | [10 empty] | #N/A |  |  | 0 | 0
#N/A | [10 empty] | #N/A |  |  | 0 | 0
#N/A | [10 empty] | #N/A |  |  | 0 | 0
#N/A | [10 empty] | #N/A |  |  | 0 | 0
#N/A | [10 empty] | #N/A |  |  | 0 | 0
#N/A | [10 empty] | #N/A |  |  | 0 | 0
#N/A | [10 empty] | #N/A |  |  | 0 | 0
#N/A | [10 empty] | #N/A |  |  | 0 | 0
#N/A | [10 empty] | #N/A |  |  | 0 | 0
#N/A | [10 empty] | #N/A |  |  | 0 | 0
#N/A | [10 empty] | #N/A |  |  | 0 | 0
#N/A | [10 empty] | #N/A |  |  | 0 | 0
#N/A | [10 empty] | #N/A |  |  | 0 | 0
#N/A | [10 empty] | #N/A |  |  | 0 | 0
#N/A | [10 empty] | #N/A |  |  | 0 | 0
#N/A | [10 empty] | #N/A |  |  | 0 | 0
#N/A | [10 empty] | #N/A |  |  | 0 | 0
#N/A | [10 empty] | #N/A |  |  | 0 | 0
#N/A | [10 empty] | #N/A |  |  | 0 | 0
#N/A | [10 empty] | #N/A |  |  | 0 | 0
#N/A | [10 empty] | #N/A |  |  | 0 | 0
#N/A | [10 empty] | #N/A |  |  | 0 | 0
#N/A | [10 empty] | #N/A |  |  | 0 | 0
#N/A | [10 empty] | #N/A |  |  | 0 | 0
#N/A | [10 empty] | #N/A |  |  | 0 | 0
#N/A | [10 empty] | #N/A |  |  | 0 | 0
#N/A | [10 empty] | #N/A |  |  | 0 | 0
#N/A | [10 empty] | #N/A |  |  | 0 | 0
#N/A | [10 empty] | #N/A |  |  | 0 | 0
#N/A | [10 empty] | #N/A |  |  | 0 | 0
#N/A | [10 empty] | #N/A |  |  | 0 | 0
#N/A | [10 empty] | #N/A |  |  | 0 | 0
#N/A | [10 empty] | #N/A |  |  | 0 | 0
#N/A | [10 empty] | #N/A |  |  | 0 | 0
#N/A | [10 empty] | #N/A |  |  | 0 | 0
#N/A | [10 empty] | #N/A |  |  | 0 | 0
#N/A | [10 empty] | #N/A |  |  | 0 | 0
#N/A | [10 empty] | #N/A |  |  | 0 | 0
#N/A | [10 empty] | #N/A |  |  | 0 | 0
#N/A | [10 empty] | #N/A |  |  | 0 | 0
#N/A | [10 empty] | #N/A |  |  | 0 | 0
#N/A | [10 empty] | #N/A |  |  | 0 | 0
#N/A | [10 empty] | #N/A |  |  | 0 | 0
#N/A | [10 empty] | #N/A |  |  | 0 | 0
#N/A | [10 empty] | #N/A |  |  | 0 | 0
#N/A | [10 empty] | #N/A |  |  | 0 | 0
#N/A | [10 empty] | #N/A |  |  | 0 | 0
#N/A | [10 empty] | #N/A |  |  | 0 | 0
#N/A | [10 empty] | #N/A |  |  | 0 | 0
#N/A | [10 empty] | #N/A |  |  | 0 | 0
#N/A | [10 empty] | #N/A |  |  | 0 | 0
#N/A | [10 empty] | #N/A |  |  | 0 | 0
#N/A | [10 empty] | #N/A |  |  | 0 | 0
#N/A | [10 empty] | #N/A |  |  | 0 | 0
#N/A | [10 empty] | #N/A |  |  | 0 | 0
#N/A | [10 empty] | #N/A |  |  | 0 | 0
#N/A | [10 empty] | #N/A |  |  | 0 | 0
#N/A | [10 empty] | #N/A |  |  | 0 | 0
#N/A | [10 empty] | #N/A |  |  | 0 | 0
#N/A | [10 empty] | #N/A |  |  | 0 | 0
#N/A | [10 empty] | #N/A |  |  | 0 | 0
#N/A | [10 empty] | #N/A |  |  | 0 | 0
#N/A | [10 empty] | #N/A |  |  | 0 | 0
#N/A | [10 empty] | #N/A |  |  | 0 | 0
#N/A | [10 empty] | #N/A |  |  | 0 | 0
#N/A | [10 empty] | #N/A |  |  | 0 | 0
#N/A | [10 empty] | #N/A |  |  | 0 | 0
#N/A | [10 empty] | #N/A |  |  | 0 | 0
#N/A | [10 empty] | #N/A |  |  | 0 | 0
#N/A | [10 empty] | #N/A |  |  | 0 | 0
#N/A | [10 empty] | #N/A |  |  | 0 | 0
#N/A | [10 empty] | #N/A |  |  | 0 | 0
#N/A | [10 empty] | #N/A |  |  | 0 | 0
#N/A | [10 empty] | #N/A |  |  | 0 | 0
#N/A | [10 empty] | #N/A |  |  | 0 | 0
#N/A | [10 empty] | #N/A |  |  | 0 | 0
#N/A | [10 empty] | #N/A |  |  | 0 | 0
#N/A | [10 empty] | #N/A |  |  | 0 | 0
#N/A | [10 empty] | #N/A |  |  | 0 | 0
#N/A | [10 empty] | #N/A |  |  | 0 | 0
#N/A | [10 empty] | #N/A |  |  | 0 | 0
#N/A | [10 empty] | #N/A |  |  | 0 | 0
#N/A | [10 empty] | #N/A |  |  | 0 | 0
#N/A | [10 empty] | #N/A |  |  | 0 | 0
#N/A | [10 empty] | #N/A |  |  | 0 | 0
#N/A | [10 empty] | #N/A |  |  | 0 | 0
#N/A | [10 empty] | #N/A |  |  | 0 | 0
#N/A | [10 empty] | #N/A |  |  | 0 | 0
#N/A | [10 empty] | #N/A |  |  | 0 | 0
#N/A | [10 empty] | #N/A |  |  | 0 | 0
#N/A | [10 empty] | #N/A |  |  | 0 | 0
#N/A | [10 empty] | #N/A |  |  | 0 | 0
#N/A | [10 empty] | #N/A |  |  | 0 | 0
#N/A | [10 empty] | #N/A |  |  | 0 | 0
#N/A | [10 empty] | #N/A |  |  | 0 | 0
#N/A | [10 empty] | #N/A |  |  | 0 | 0
#N/A | [10 empty] | #N/A |  |  | 0 | 0
#N/A | [10 empty] | #N/A |  |  | 0 | 0
#N/A | [10 empty] | #N/A |  |  | 0 | 0
#N/A | [10 empty] | #N/A |  |  | 0 | 0
#N/A | [10 empty] | #N/A |  |  | 0 | 0
#N/A | [10 empty] | #N/A |  |  | 0 | 0
#N/A | [10 empty] | #N/A |  |  | 0 | 0
#N/A | [10 empty] | #N/A |  |  | 0 | 0
#N/A | [10 empty] | #N/A |  |  | 0 | 0
#N/A | [10 empty] | #N/A |  |  | 0 | 0
#N/A | [10 empty] | #N/A |  |  | 0 | 0
#N/A | [10 empty] | #N/A |  |  | 0 | 0
#N/A | [10 empty] | #N/A |  |  | 0 | 0
#N/A | [10 empty] | #N/A |  |  | 0 | 0
#N/A | [10 empty] | #N/A |  |  | 0 | 0
#N/A | [10 empty] | #N/A |  |  | 0 | 0
#N/A | [10 empty] | #N/A |  |  | 0 | 0
#N/A | [10 empty] | #N/A |  |  | 0 | 0
#N/A | [10 empty] | #N/A |  |  | 0 | 0
#N/A | [10 empty] | #N/A |  |  | 0 | 0
#N/A | [10 empty] | #N/A |  |  | 0 | 0
#N/A | [10 empty] | #N/A |  |  | 0 | 0
#N/A | [10 empty] | #N/A |  |  | 0 | 0
#N/A | [10 empty] | #N/A |  |  | 0 | 0
#N/A | [10 empty] | #N/A |  |  | 0 | 0
#N/A | [10 empty] | #N/A |  |  | 0 | 0
#N/A | [10 empty] | #N/A |  |  | 0 | 0
#N/A | [10 empty] | #N/A |  |  | 0 | 0
#N/A | [10 empty] | #N/A |  |  | 0 | 0
#N/A | [10 empty] | #N/A |  |  | 0 | 0
#N/A | [10 empty] | #N/A |  |  | 0 | 0
#N/A | [10 empty] | #N/A |  |  | 0 | 0
#N/A | [10 empty] | #N/A |  |  | 0 | 0
#N/A | [10 empty] | #N/A |  |  | 0 | 0
#N/A | [10 empty] | #N/A |  |  | 0 | 0
#N/A | [10 empty] | #N/A |  |  | 0 | 0
#N/A | [10 empty] | #N/A |  |  | 0 | 0
#N/A | [10 empty] | #N/A |  |  | 0 | 0
#N/A | [10 empty] | #N/A |  |  | 0 | 0
#N/A | [10 empty] | #N/A |  |  | 0 | 0
#N/A | [10 empty] | #N/A |  |  | 0 | 0
#N/A | [10 empty] | #N/A |  |  | 0 | 0
#N/A | [10 empty] | #N/A |  |  | 0 | 0
#N/A | [10 empty] | #N/A |  |  | 0 | 0
#N/A | [10 empty] | #N/A |  |  | 0 | 0
#N/A | [10 empty] | #N/A |  |  | 0 | 0
#N/A | [10 empty] | #N/A |  |  | 0 | 0
#N/A | [10 empty] | #N/A |  |  | 0 | 0
#N/A | [10 empty] | #N/A |  |  | 0 | 0
#N/A | [10 empty] | #N/A |  |  | 0 | 0
#N/A | [10 empty] | #N/A |  |  | 0 | 0
#N/A | [10 empty] | #N/A |  |  | 0 | 0
#N/A | [10 empty] | #N/A |  |  | 0 | 0
#N/A | [10 empty] | #N/A |  |  | 0 | 0
#N/A | [10 empty] | #N/A |  |  | 0 | 0
#N/A | [10 empty] | #N/A |  |  | 0 | 0
#N/A | [10 empty] | #N/A |  |  | 0 | 0
#N/A | [10 empty] | #N/A |  |  | 0 | 0
#N/A | [10 empty] | #N/A |  |  | 0 | 0
#N/A | [10 empty] | #N/A |  |  | 0 | 0
#N/A | [10 empty] | #N/A |  |  | 0 | 0
#N/A | [10 empty] | #N/A |  |  | 0 | 0
#N/A | [10 empty] | #N/A |  |  | 0 | 0
#N/A | [10 empty] | #N/A |  |  | 0 | 0
#N/A | [10 empty] | #N/A |  |  | 0 | 0
#N/A | [10 empty] | #N/A |  |  | 0 | 0
#N/A | [10 empty] | #N/A |  |  | 0 | 0
#N/A | [10 empty] | #N/A |  |  | 0 | 0
#N/A | [10 empty] | #N/A |  |  | 0 | 0
#N/A | [10 empty] | #N/A |  |  | 0 | 0
#N/A | [10 empty] | #N/A |  |  | 0 | 0
#N/A | [10 empty] | #N/A |  |  | 0 | 0
#N/A | [10 empty] | #N/A |  |  | 0 | 0
#N/A | [10 empty] | #N/A |  |  | 0 | 0
#N/A | [10 empty] | #N/A |  |  | 0 | 0
#N/A | [10 empty] | #N/A |  |  | 0 | 0
#N/A | [10 empty] | #N/A |  |  | 0 | 0
#N/A | [10 empty] | #N/A |  |  | 0 | 0
#N/A | [10 empty] | #N/A |  |  | 0 | 0
#N/A | [10 empty] | #N/A |  |  | 0 | 0
#N/A | [10 empty] | #N/A |  |  | 0 | 0
#N/A | [10 empty] | #N/A |  |  | 0 | 0
#N/A | [10 empty] | #N/A |  |  | 0 | 0
#N/A | [10 empty] | #N/A |  |  | 0 | 0
#N/A | [10 empty] | #N/A |  |  | 0 | 0
#N/A | [10 empty] | #N/A |  |  | 0 | 0
#N/A | [10 empty] | #N/A |  |  | 0 | 0
#N/A | [10 empty] | #N/A |  |  | 0 | 0
#N/A | [10 empty] | #N/A |  |  | 0 | 0
#N/A | [10 empty] | #N/A |  |  | 0 | 0
#N/A | [10 empty] | #N/A |  |  | 0 | 0
#N/A | [10 empty] | #N/A |  |  | 0 | 0
#N/A | [10 empty] | #N/A |  |  | 0 | 0
#N/A | [10 empty] | #N/A |  |  | 0 | 0
#N/A | [10 empty] | #N/A |  |  | 0 | 0
#N/A | [10 empty] | #N/A |  |  | 0 | 0
#N/A | [10 empty] | #N/A |  |  | 0 | 0
#N/A | [10 empty] | #N/A |  |  | 0 | 0
#N/A | [10 empty] | #N/A |  |  | 0 | 0
#N/A | [10 empty] | #N/A |  |  | 0 | 0
#N/A | [10 empty] | #N/A |  |  | 0 | 0
#N/A | [10 empty] | #N/A |  |  | 0 | 0
#N/A | [10 empty] | #N/A |  |  | 0 | 0
#N/A | [10 empty] | #N/A |  |  | 0 | 0
#N/A | [10 empty] | #N/A |  |  | 0 | 0
#N/A | [10 empty] | #N/A |  |  | 0 | 0
#N/A | [10 empty] | #N/A |  |  | 0 | 0
#N/A | [10 empty] | #N/A |  |  | 0 | 0
#N/A | [10 empty] | #N/A |  |  | 0 | 0
#N/A | [10 empty] | #N/A |  |  | 0 | 0
#N/A | [10 empty] | #N/A |  |  | 0 | 0
#N/A | [10 empty] | #N/A |  |  | 0 | 0
#N/A | [10 empty] | #N/A |  |  | 0 | 0
#N/A | [10 empty] | #N/A |  |  | 0 | 0
#N/A | [10 empty] | #N/A |  |  | 0 | 0
#N/A | [10 empty] | #N/A |  |  | 0 | 0
#N/A | [10 empty] | #N/A |  |  | 0 | 0
#N/A | [10 empty] | #N/A |  |  | 0 | 0
#N/A | [10 empty] | #N/A |  |  | 0 | 0
#N/A | [10 empty] | #N/A |  |  | 0 | 0
#N/A | [10 empty] | #N/A |  |  | 0 | 0
#N/A | [10 empty] | #N/A |  |  | 0 | 0
#N/A | [10 empty] | #N/A |  |  | 0 | 0
#N/A | [10 empty] | #N/A |  |  | 0 | 0
#N/A | [10 empty] | #N/A |  |  | 0 | 0
#N/A | [10 empty] | #N/A |  |  | 0 | 0
#N/A | [10 empty] | #N/A |  |  | 0 | 0
#N/A | [10 empty] | #N/A |  |  | 0 | 0
#N/A | [10 empty] | #N/A |  |  | 0 | 0
#N/A | [10 empty] | #N/A |  |  | 0 | 0
#N/A | [10 empty] | #N/A |  |  | 0 | 0
#N/A | [10 empty] | #N/A |  |  | 0 | 0
#N/A | [10 empty] | #N/A |  |  | 0 | 0
#N/A | [10 empty] | #N/A |  |  | 0 | 0
#N/A | [10 empty] | #N/A |  |  | 0 | 0
#N/A | [10 empty] | #N/A |  |  | 0 | 0
#N/A | [10 empty] | #N/A |  |  | 0 | 0
#N/A | [10 empty] | #N/A |  |  | 0 | 0
#N/A | [10 empty] | #N/A |  |  | 0 | 0
#N/A | [10 empty] | #N/A |  |  | 0 | 0
#N/A | [10 empty] | #N/A |  |  | 0 | 0
#N/A | [10 empty] | #N/A |  |  | 0 | 0
#N/A | [10 empty] | #N/A |  |  | 0 | 0
#N/A | [10 empty] | #N/A |  |  | 0 | 0
#N/A | [10 empty] | #N/A |  |  | 0 | 0
#N/A | [10 empty] | #N/A |  |  | 0 | 0
#N/A | [10 empty] | #N/A |  |  | 0 | 0
#N/A | [10 empty] | #N/A |  |  | 0 | 0
#N/A | [10 empty] | #N/A |  |  | 0 | 0
#N/A | [10 empty] | #N/A |  |  | 0 | 0
#N/A | [10 empty] | #N/A |  |  | 0 | 0
#N/A | [10 empty] | #N/A |  |  | 0 | 0
#N/A | [10 empty] | #N/A |  |  | 0 | 0
#N/A | [10 empty] | #N/A |  |  | 0 | 0
#N/A | [10 empty] | #N/A |  |  | 0 | 0
#N/A | [10 empty] | #N/A |  |  | 0 | 0
#N/A | [10 empty] | #N/A |  |  | 0 | 0
#N/A | [10 empty] | #N/A |  |  | 0 | 0
#N/A | [10 empty] | #N/A |  |  | 0 | 0
#N/A | [10 empty] | #N/A |  |  | 0 | 0
#N/A | [10 empty] | #N/A |  |  | 0 | 0
#N/A | [10 empty] | #N/A |  |  | 0 | 0
#N/A | [10 empty] | #N/A |  |  | 0 | 0
#N/A | [10 empty] | #N/A |  |  | 0 | 0
#N/A | [10 empty] | #N/A |  |  | 0 | 0
#N/A | [10 empty] | #N/A |  |  | 0 | 0
#N/A | [10 empty] | #N/A |  |  | 0 | 0
#N/A | [10 empty] | #N/A |  |  | 0 | 0
#N/A | [10 empty] | #N/A |  |  | 0 | 0
#N/A | [10 empty] | #N/A |  |  | 0 | 0
#N/A | [10 empty] | #N/A |  |  | 0 | 0
#N/A | [10 empty] | #N/A |  |  | 0 | 0
#N/A | [10 empty] | #N/A |  |  | 0 | 0
#N/A | [10 empty] | #N/A |  |  | 0 | 0
#N/A | [10 empty] | #N/A |  |  | 0 | 0
#N/A | [10 empty] | #N/A |  |  | 0 | 0
#N/A | [10 empty] | #N/A |  |  | 0 | 0
#N/A | [10 empty] | #N/A |  |  | 0 | 0
#N/A | [10 empty] | #N/A |  |  | 0 | 0
#N/A | [10 empty] | #N/A |  |  | 0 | 0
#N/A | [10 empty] | #N/A |  |  | 0 | 0
#N/A | [10 empty] | #N/A |  |  | 0 | 0
#N/A | [10 empty] | #N/A |  |  | 0 | 0
#N/A | [10 empty] | #N/A |  |  | 0 | 0
#N/A | [10 empty] | #N/A |  |  | 0 | 0
#N/A | [10 empty] | #N/A |  |  | 0 | 0
#N/A | [10 empty] | #N/A |  |  | 0 | 0
#N/A | [10 empty] | #N/A |  |  | 0 | 0
#N/A | [10 empty] | #N/A |  |  | 0 | 0
#N/A | [10 empty] | #N/A |  |  | 0 | 0
#N/A | [10 empty] | #N/A |  |  | 0 | 0
#N/A | [10 empty] | #N/A |  |  | 0 | 0
#N/A | [10 empty] | #N/A |  |  | 0 | 0
#N/A | [10 empty] | #N/A |  |  | 0 | 0
#N/A | [10 empty] | #N/A |  |  | 0 | 0
#N/A | [10 empty] | #N/A |  |  | 0 | 0
#N/A | [10 empty] | #N/A |  |  | 0 | 0
#N/A | [10 empty] | #N/A |  |  | 0 | 0
#N/A | [10 empty] | #N/A |  |  | 0 | 0
#N/A | [10 empty] | #N/A |  |  | 0 | 0
#N/A | [10 empty] | #N/A |  |  | 0 | 0
#N/A | [10 empty] | #N/A |  |  | 0 | 0
#N/A | [10 empty] | #N/A |  |  | 0 | 0
#N/A | [10 empty] | #N/A |  |  | 0 | 0
#N/A | [10 empty] | #N/A |  |  | 0 | 0
#N/A | [10 empty] | #N/A |  |  | 0 | 0
#N/A | [10 empty] | #N/A |  |  | 0 | 0
#N/A | [10 empty] | #N/A |  |  | 0 | 0
#N/A | [10 empty] | #N/A |  |  | 0 | 0
#N/A | [10 empty] | #N/A |  |  | 0 | 0
#N/A | [10 empty] | #N/A |  |  | 0 | 0
#N/A | [10 empty] | #N/A |  |  | 0 | 0
#N/A | [10 empty] | #N/A |  |  | 0 | 0
#N/A | [10 empty] | #N/A |  |  | 0 | 0
#N/A | [10 empty] | #N/A |  |  | 0 | 0
#N/A | [10 empty] | #N/A |  |  | 0 | 0
#N/A | [10 empty] | #N/A |  |  | 0 | 0
#N/A | [10 empty] | #N/A |  |  | 0 | 0
#N/A | [10 empty] | #N/A |  |  | 0 | 0
#N/A | [10 empty] | #N/A |  |  | 0 | 0
#N/A | [10 empty] | #N/A |  |  | 0 | 0
#N/A | [10 empty] | #N/A |  |  | 0 | 0
#N/A | [10 empty] | #N/A |  |  | 0 | 0
#N/A | [10 empty] | #N/A |  |  | 0 | 0
#N/A | [10 empty] | #N/A |  |  | 0 | 0
#N/A | [10 empty] | #N/A |  |  | 0 | 0
#N/A | [10 empty] | #N/A |  |  | 0 | 0
#N/A | [10 empty] | #N/A |  |  | 0 | 0
#N/A | [10 empty] | #N/A |  |  | 0 | 0
#N/A | [10 empty] | #N/A |  |  | 0 | 0
#N/A | [10 empty] | #N/A |  |  | 0 | 0
#N/A | [10 empty] | #N/A |  |  | 0 | 0
#N/A | [10 empty] | #N/A |  |  | 0 | 0
#N/A | [10 empty] | #N/A |  |  | 0 | 0
#N/A | [10 empty] | #N/A |  |  | 0 | 0
#N/A | [10 empty] | #N/A |  |  | 0 | 0
#N/A | [10 empty] | #N/A |  |  | 0 | 0
#N/A | [10 empty] | #N/A |  |  | 0 | 0
#N/A | [10 empty] | #N/A |  |  | 0 | 0
#N/A | [10 empty] | #N/A |  |  | 0 | 0
#N/A | [10 empty] | #N/A |  |  | 0 | 0
#N/A | [10 empty] | #N/A |  |  | 0 | 0
#N/A | [10 empty] | #N/A |  |  | 0 | 0
#N/A | [10 empty] | #N/A |  |  | 0 | 0
#N/A | [10 empty] | #N/A |  |  | 0 | 0
#N/A | [10 empty] | #N/A |  |  | 0 | 0
#N/A | [10 empty] | #N/A |  |  | 0 | 0
#N/A | [10 empty] | #N/A |  |  | 0 | 0
#N/A | [10 empty] | #N/A |  |  | 0 | 0
#N/A | [10 empty] | #N/A |  |  | 0 | 0
#N/A | [10 empty] | #N/A |  |  | 0 | 0
#N/A | [10 empty] | #N/A |  |  | 0 | 0
#N/A | [10 empty] | #N/A |  |  | 0 | 0
#N/A | [10 empty] | #N/A |  |  | 0 | 0
#N/A | [10 empty] | #N/A |  |  | 0 | 0
#N/A | [10 empty] | #N/A |  |  | 0 | 0
#N/A | [10 empty] | #N/A |  |  | 0 | 0
#N/A | [10 empty] | #N/A |  |  | 0 | 0
#N/A | [10 empty] | #N/A |  |  | 0 | 0
#N/A | [10 empty] | #N/A |  |  | 0 | 0
#N/A | [10 empty] | #N/A |  |  | 0 | 0
#N/A | [10 empty] | #N/A |  |  | 0 | 0
#N/A | [10 empty] | #N/A |  |  | 0 | 0
#N/A | [10 empty] | #N/A |  |  | 0 | 0
#N/A | [10 empty] | #N/A |  |  | 0 | 0
#N/A | [10 empty] | #N/A |  |  | 0 | 0
#N/A | [10 empty] | #N/A |  |  | 0 | 0
#N/A | [10 empty] | #N/A |  |  | 0 | 0
#N/A | [10 empty] | #N/A |  |  | 0 | 0
#N/A | [10 empty] | #N/A |  |  | 0 | 0
#N/A | [10 empty] | #N/A |  |  | 0 | 0
#N/A | [10 empty] | #N/A |  |  | 0 | 0
#N/A | [10 empty] | #N/A |  |  | 0 | 0
#N/A | [10 empty] | #N/A |  |  | 0 | 0
#N/A | [10 empty] | #N/A |  |  | 0 | 0
#N/A | [10 empty] | #N/A |  |  | 0 | 0
#N/A | [10 empty] | #N/A |  |  | 0 | 0
#N/A | [10 empty] | #N/A |  |  | 0 | 0
#N/A | [10 empty] | #N/A |  |  | 0 | 0
#N/A | [10 empty] | #N/A |  |  | 0 | 0
#N/A | [10 empty] | #N/A |  |  | 0 | 0
#N/A | [10 empty] | #N/A |  |  | 0 | 0
#N/A | [10 empty] | #N/A |  |  | 0 | 0
#N/A | [10 empty] | #N/A |  |  | 0 | 0
#N/A | [10 empty] | #N/A |  |  | 0 | 0
#N/A | [10 empty] | #N/A |  |  | 0 | 0
#N/A | [10 empty] | #N/A |  |  | 0 | 0
#N/A | [10 empty] | #N/A |  |  | 0 | 0
#N/A | [10 empty] | #N/A |  |  | 0 | 0
#N/A | [10 empty] | #N/A |  |  | 0 | 0
#N/A | [10 empty] | #N/A |  |  | 0 | 0
#N/A | [10 empty] | #N/A |  |  | 0 | 0
#N/A | [10 empty] | #N/A |  |  | 0 | 0
#N/A | [10 empty] | #N/A |  |  | 0 | 0
#N/A | [10 empty] | #N/A |  |  | 0 | 0
#N/A | [10 empty] | #N/A |  |  | 0 | 0
#N/A | [10 empty] | #N/A |  |  | 0 | 0
#N/A | [10 empty] | #N/A |  |  | 0 | 0
#N/A | [10 empty] | #N/A |  |  | 0 | 0
#N/A | [10 empty] | #N/A |  |  | 0 | 0
#N/A | [10 empty] | #N/A |  |  | 0 | 0
#N/A | [10 empty] | #N/A |  |  | 0 | 0
#N/A | [10 empty] | #N/A |  |  | 0 | 0
#N/A | [10 empty] | #N/A |  |  | 0 | 0
#N/A | [10 empty] | #N/A |  |  | 0 | 0
#N/A | [10 empty] | #N/A |  |  | 0 | 0
#N/A | [10 empty] | #N/A |  |  | 0 | 0
#N/A | [10 empty] | #N/A |  |  | 0 | 0
#N/A | [10 empty] | #N/A |  |  | 0 | 0
#N/A | [10 empty] | #N/A |  |  | 0 | 0
#N/A | [10 empty] | #N/A |  |  | 0 | 0
#N/A | [10 empty] | #N/A |  |  | 0 | 0
#N/A | [10 empty] | #N/A |  |  | 0 | 0
#N/A | [10 empty] | #N/A |  |  | 0 | 0
#N/A | [10 empty] | #N/A |  |  | 0 | 0
#N/A | [10 empty] | #N/A |  |  | 0 | 0
#N/A | [10 empty] | #N/A |  |  | 0 | 0
#N/A | [10 empty] | #N/A |  |  | 0 | 0
#N/A | [10 empty] | #N/A |  |  | 0 | 0
#N/A | [10 empty] | #N/A |  |  | 0 | 0
#N/A | [10 empty] | #N/A |  |  | 0 | 0
#N/A | [10 empty] | #N/A |  |  | 0 | 0
#N/A | [10 empty] | #N/A |  |  | 0 | 0
#N/A | [10 empty] | #N/A |  |  | 0 | 0
#N/A | [10 empty] | #N/A |  |  | 0 | 0
#N/A | [10 empty] | #N/A |  |  | 0 | 0
#N/A | [10 empty] | #N/A |  |  | 0 | 0
#N/A | [10 empty] | #N/A |  |  | 0 | 0
#N/A | [10 empty] | #N/A |  |  | 0 | 0
#N/A | [10 empty] | #N/A |  |  | 0 | 0
#N/A | [10 empty] | #N/A |  |  | 0 | 0
#N/A | [10 empty] | #N/A |  |  | 0 | 0
#N/A | [10 empty] | #N/A |  |  | 0 | 0
#N/A | [10 empty] | #N/A |  |  | 0 | 0
#N/A | [10 empty] | #N/A |  |  | 0 | 0
#N/A | [10 empty] | #N/A |  |  | 0 | 0
#N/A | [10 empty] | #N/A |  |  | 0 | 0
#N/A | [10 empty] | #N/A |  |  | 0 | 0
#N/A | [10 empty] | #N/A |  |  | 0 | 0
#N/A | [10 empty] | #N/A |  |  | 0 | 0
#N/A | [10 empty] | #N/A |  |  | 0 | 0
#N/A | [10 empty] | #N/A |  |  | 0 | 0
#N/A | [10 empty] | #N/A |  |  | 0 | 0
#N/A | [10 empty] | #N/A |  |  | 0 | 0
#N/A | [10 empty] | #N/A |  |  | 0 | 0
#N/A | [10 empty] | #N/A |  |  | 0 | 0
#N/A | [10 empty] | #N/A |  |  | 0 | 0
#N/A | [10 empty] | #N/A |  |  | 0 | 0
#N/A | [10 empty] | #N/A |  |  | 0 | 0
#N/A | [10 empty] | #N/A |  |  | 0 | 0
#N/A | [10 empty] | #N/A |  |  | 0 | 0
#N/A | [10 empty] | #N/A |  |  | 0 | 0
#N/A | [10 empty] | #N/A |  |  | 0 | 0
#N/A | [10 empty] | #N/A |  |  | 0 | 0
#N/A | [10 empty] | #N/A |  |  | 0 | 0
#N/A | [10 empty] | #N/A |  |  | 0 | 0
#N/A | [10 empty] | #N/A |  |  | 0 | 0
#N/A | [10 empty] | #N/A |  |  | 0 | 0
#N/A | [10 empty] | #N/A |  |  | 0 | 0
#N/A | [10 empty] | #N/A |  |  | 0 | 0
#N/A | [10 empty] | #N/A |  |  | 0 | 0
#N/A | [10 empty] | #N/A |  |  | 0 | 0
#N/A | [10 empty] | #N/A |  |  | 0 | 0
#N/A | [10 empty] | #N/A |  |  | 0 | 0
#N/A | [10 empty] | #N/A |  |  | 0 | 0
#N/A | [10 empty] | #N/A |  |  | 0 | 0
#N/A | [10 empty] | #N/A |  |  | 0 | 0
#N/A | [10 empty] | #N/A |  |  | 0 | 0
#N/A | [10 empty] | #N/A |  |  | 0 | 0
#N/A | [10 empty] | #N/A |  |  | 0 | 0
#N/A | [10 empty] | #N/A |  |  | 0 | 0
#N/A | [10 empty] | #N/A |  |  | 0 | 0
#N/A | [10 empty] | #N/A |  |  | 0 | 0
#N/A | [10 empty] | #N/A |  |  | 0 | 0
#N/A | [10 empty] | #N/A |  |  | 0 | 0
#N/A | [10 empty] | #N/A |  |  | 0 | 0
#N/A | [10 empty] | #N/A |  |  | 0 | 0
#N/A | [10 empty] | #N/A |  |  | 0 | 0
#N/A | [10 empty] | #N/A |  |  | 0 | 0
#N/A | [10 empty] | #N/A |  |  | 0 | 0
#N/A | [10 empty] | #N/A |  |  | 0 | 0
#N/A | [10 empty] | #N/A |  |  | 0 | 0
#N/A | [10 empty] | #N/A |  |  | 0 | 0
#N/A | [10 empty] | #N/A |  |  | 0 | 0
#N/A | [10 empty] | #N/A |  |  | 0 | 0
#N/A | [10 empty] | #N/A |  |  | 0 | 0
#N/A | [10 empty] | #N/A |  |  | 0 | 0
#N/A | [10 empty] | #N/A |  |  | 0 | 0
#N/A | [10 empty] | #N/A |  |  | 0 | 0
#N/A | [10 empty] | #N/A |  |  | 0 | 0
#N/A | [10 empty] | #N/A |  |  | 0 | 0
#N/A | [10 empty] | #N/A |  |  | 0 | 0
#N/A | [10 empty] | #N/A |  |  | 0 | 0
#N/A | [10 empty] | #N/A |  |  | 0 | 0
#N/A | [10 empty] | #N/A |  |  | 0 | 0
#N/A | [10 empty] | #N/A |  |  | 0 | 0
#N/A | [10 empty] | #N/A |  |  | 0 | 0
#N/A | [10 empty] | #N/A |  |  | 0 | 0
#N/A | [10 empty] | #N/A |  |  | 0 | 0
#N/A | [10 empty] | #N/A |  |  | 0 | 0
#N/A | [10 empty] | #N/A |  |  | 0 | 0
#N/A | [10 empty] | #N/A |  |  | 0 | 0
#N/A | [10 empty] | #N/A |  |  | 0 | 0
#N/A | [10 empty] | #N/A |  |  | 0 | 0
#N/A | [10 empty] | #N/A |  |  | 0 | 0
#N/A | [10 empty] | #N/A |  |  | 0 | 0
#N/A | [10 empty] | #N/A |  |  | 0 | 0
#N/A | [10 empty] | #N/A |  |  | 0 | 0
#N/A | [10 empty] | #N/A |  |  | 0 | 0
#N/A | [10 empty] | #N/A |  |  | 0 | 0
#N/A | [10 empty] | #N/A |  |  | 0 | 0
#N/A | [10 empty] | #N/A |  |  | 0 | 0
#N/A | [10 empty] | #N/A |  |  | 0 | 0
#N/A | [10 empty] | #N/A |  |  | 0 | 0
#N/A | [10 empty] | #N/A |  |  | 0 | 0
#N/A | [10 empty] | #N/A |  |  | 0 | 0
#N/A | [10 empty] | #N/A |  |  | 0 | 0
#N/A | [10 empty] | #N/A |  |  | 0 | 0
#N/A | [10 empty] | #N/A |  |  | 0 | 0
#N/A | [10 empty] | #N/A |  |  | 0 | 0
#N/A | [10 empty] | #N/A |  |  | 0 | 0
#N/A | [10 empty] | #N/A |  |  | 0 | 0
#N/A | [10 empty] | #N/A |  |  | 0 | 0
#N/A | [10 empty] | #N/A |  |  | 0 | 0
#N/A | [10 empty] | #N/A |  |  | 0 | 0
#N/A | [10 empty] | #N/A |  |  | 0 | 0
#N/A | [10 empty] | #N/A |  |  | 0 | 0
#N/A | [10 empty] | #N/A |  |  | 0 | 0
#N/A | [10 empty] | #N/A |  |  | 0 | 0
#N/A | [10 empty] | #N/A |  |  | 0 | 0
#N/A | [10 empty] | #N/A |  |  | 0 | 0
#N/A | [10 empty] | #N/A |  |  | 0 | 0
#N/A | [10 empty] | #N/A |  |  | 0 | 0
#N/A | [10 empty] | #N/A |  |  | 0 | 0
#N/A | [10 empty] | #N/A |  |  | 0 | 0
#N/A | [10 empty] | #N/A |  |  | 0 | 0
#N/A | [10 empty] | #N/A |  |  | 0 | 0
#N/A | [10 empty] | #N/A |  |  | 0 | 0
#N/A | [10 empty] | #N/A |  |  | 0 | 0
#N/A | [10 empty] | #N/A |  |  | 0 | 0
#N/A | [10 empty] | #N/A |  |  | 0 | 0
#N/A | [10 empty] | #N/A |  |  | 0 | 0
#N/A | [10 empty] | #N/A |  |  | 0 | 0
#N/A | [10 empty] | #N/A |  |  | 0 | 0
#N/A | [10 empty] | #N/A |  |  | 0 | 0
#N/A | [10 empty] | #N/A |  |  | 0 | 0
#N/A | [10 empty] | #N/A |  |  | 0 | 0
#N/A | [10 empty] | #N/A |  |  | 0 | 0
#N/A | [10 empty] | #N/A |  |  | 0 | 0
#N/A | [10 empty] | #N/A |  |  | 0 | 0
#N/A | [10 empty] | #N/A |  |  | 0 | 0
#N/A | [10 empty] | #N/A |  |  | 0 | 0
#N/A | [10 empty] | #N/A |  |  | 0 | 0
#N/A | [10 empty] | #N/A |  |  | 0 | 0
#N/A | [10 empty] | #N/A |  |  | 0 | 0
#N/A | [10 empty] | #N/A |  |  | 0 | 0
#N/A | [10 empty] | #N/A |  |  | 0 | 0
#N/A | [10 empty] | #N/A |  |  | 0 | 0
#N/A | [10 empty] | #N/A |  |  | 0 | 0
#N/A | [10 empty] | #N/A |  |  | 0 | 0
#N/A | [10 empty] | #N/A |  |  | 0 | 0
#N/A | [10 empty] | #N/A |  |  | 0 | 0
#N/A | [10 empty] | #N/A |  |  | 0 | 0
#N/A | [10 empty] | #N/A |  |  | 0 | 0
#N/A | [10 empty] | #N/A |  |  | 0 | 0
#N/A | [10 empty] | #N/A |  |  | 0 | 0
#N/A | [10 empty] | #N/A |  |  | 0 | 0
#N/A | [10 empty] | #N/A |  |  | 0 | 0
#N/A | [10 empty] | #N/A |  |  | 0 | 0
#N/A | [10 empty] | #N/A |  |  | 0 | 0
#N/A | [10 empty] | #N/A |  |  | 0 | 0
#N/A | [10 empty] | #N/A |  |  | 0 | 0
#N/A | [10 empty] | #N/A |  |  | 0 | 0
#N/A | [10 empty] | #N/A |  |  | 0 | 0
#N/A | [10 empty] | #N/A |  |  | 0 | 0
#N/A | [10 empty] | #N/A |  |  | 0 | 0
#N/A | [10 empty] | #N/A |  |  | 0 | 0
#N/A | [10 empty] | #N/A |  |  | 0 | 0
#N/A | [10 empty] | #N/A |  |  | 0 | 0
#N/A | [10 empty] | #N/A |  |  | 0 | 0
#N/A | [10 empty] | #N/A |  |  | 0 | 0
#N/A | [10 empty] | #N/A |  |  | 0 | 0
#N/A | [10 empty] | #N/A |  |  | 0 | 0
#N/A | [10 empty] | #N/A |  |  | 0 | 0
#N/A | [10 empty] | #N/A |  |  | 0 | 0
#N/A | [10 empty] | #N/A |  |  | 0 | 0
#N/A | [10 empty] | #N/A |  |  | 0 | 0
#N/A | [10 empty] | #N/A |  |  | 0 | 0
#N/A | [10 empty] | #N/A |  |  | 0 | 0
#N/A | [10 empty] | #N/A |  |  | 0 | 0
#N/A | [10 empty] | #N/A |  |  | 0 | 0
#N/A | [10 empty] | #N/A |  |  | 0 | 0
#N/A | [10 empty] | #N/A |  |  | 0 | 0
#N/A | [10 empty] | #N/A |  |  | 0 | 0
#N/A | [10 empty] | #N/A |  |  | 0 | 0
#N/A | [10 empty] | #N/A |  |  | 0 | 0
#N/A | [10 empty] | #N/A |  |  | 0 | 0
#N/A | [10 empty] | #N/A |  |  | 0 | 0
#N/A | [10 empty] | #N/A |  |  | 0 | 0
#N/A | [10 empty] | #N/A |  |  | 0 | 0
#N/A | [10 empty] | #N/A |  |  | 0 | 0
#N/A | [10 empty] | #N/A |  |  | 0 | 0
#N/A | [10 empty] | #N/A |  |  | 0 | 0
#N/A | [10 empty] | #N/A |  |  | 0 | 0
#N/A | [10 empty] | #N/A |  |  | 0 | 0
#N/A | [10 empty] | #N/A |  |  | 0 | 0
#N/A | [10 empty] | #N/A |  |  | 0 | 0
#N/A | [10 empty] | #N/A |  |  | 0 | 0
#N/A | [10 empty] | #N/A |  |  | 0 | 0
#N/A | [10 empty] | #N/A |  |  | 0 | 0
#N/A | [10 empty] | #N/A |  |  | 0 | 0
#N/A | [10 empty] | #N/A |  |  | 0 | 0
#N/A | [10 empty] | #N/A |  |  | 0 | 0
#N/A | [10 empty] | #N/A |  |  | 0 | 0
#N/A | [10 empty] | #N/A |  |  | 0 | 0
#N/A | [10 empty] | #N/A |  |  | 0 | 0
#N/A | [10 empty] | #N/A |  |  | 0 | 0
#N/A | [10 empty] | #N/A |  |  | 0 | 0
#N/A | [10 empty] | #N/A |  |  | 0 | 0
#N/A | [10 empty] | #N/A |  |  | 0 | 0
#N/A | [10 empty] | #N/A |  |  | 0 | 0
#N/A | [10 empty] | #N/A |  |  | 0 | 0
#N/A | [10 empty] | #N/A |  |  | 0 | 0
#N/A | [10 empty] | #N/A |  |  | 0 | 0
#N/A | [10 empty] | #N/A |  |  | 0 | 0
#N/A | [10 empty] | #N/A |  |  | 0 | 0
#N/A | [10 empty] | #N/A |  |  | 0 | 0
#N/A | [10 empty] | #N/A |  |  | 0 | 0
#N/A | [10 empty] | #N/A |  |  | 0 | 0
#N/A | [10 empty] | #N/A |  |  | 0 | 0
#N/A | [10 empty] | #N/A |  |  | 0 | 0
#N/A | [10 empty] | #N/A |  |  | 0 | 0
#N/A | [10 empty] | #N/A |  |  | 0 | 0
#N/A | [10 empty] | #N/A |  |  | 0 | 0
#N/A | [10 empty] | #N/A |  |  | 0 | 0
#N/A | [10 empty] | #N/A |  |  | 0 | 0
#N/A | [10 empty] | #N/A |  |  | 0 | 0
#N/A | [10 empty] | #N/A |  |  | 0 | 0
#N/A | [10 empty] | #N/A |  |  | 0 | 0
#N/A | [10 empty] | #N/A |  |  | 0 | 0
#N/A | [10 empty] | #N/A |  |  | 0 | 0
#N/A | [10 empty] | #N/A |  |  | 0 | 0
#N/A | [10 empty] | #N/A |  |  | 0 | 0
#N/A | [10 empty] | #N/A |  |  | 0 | 0
#N/A | [10 empty] | #N/A |  |  | 0 | 0
#N/A | [10 empty] | #N/A |  |  | 0 | 0
#N/A | [10 empty] | #N/A |  |  | 0 | 0
#N/A | [10 empty] | #N/A |  |  | 0 | 0
#N/A | [10 empty] | #N/A |  |  | 0 | 0
#N/A | [10 empty] | #N/A |  |  | 0 | 0
#N/A | [10 empty] | #N/A |  |  | 0 | 0
#N/A | [10 empty] | #N/A |  |  | 0 | 0
#N/A | [10 empty] | #N/A |  |  | 0 | 0
#N/A | [10 empty] | #N/A |  |  | 0 | 0
#N/A | [10 empty] | #N/A |  |  | 0 | 0
#N/A | [10 empty] | #N/A |  |  | 0 | 0
#N/A | [10 empty] | #N/A |  |  | 0 | 0
#N/A | [10 empty] | #N/A |  |  | 0 | 0
#N/A | [10 empty] | #N/A |  |  | 0 | 0
#N/A | [10 empty] | #N/A |  |  | 0 | 0
#N/A | [10 empty] | #N/A |  |  | 0 | 0
#N/A | [10 empty] | #N/A |  |  | 0 | 0
#N/A | [10 empty] | #N/A |  |  | 0 | 0
#N/A | [10 empty] | #N/A |  |  | 0 | 0
#N/A | [10 empty] | #N/A |  |  | 0 | 0
#N/A | [10 empty] | #N/A |  |  | 0 | 0
#N/A | [10 empty] | #N/A |  |  | 0 | 0
#N/A | [10 empty] | #N/A |  |  | 0 | 0
#N/A | [10 empty] | #N/A |  |  | 0 | 0
#N/A | [10 empty] | #N/A |  |  | 0 | 0
#N/A | [10 empty] | #N/A |  |  | 0 | 0
#N/A | [10 empty] | #N/A |  |  | 0 | 0
#N/A | [10 empty] | #N/A |  |  | 0 | 0
#N/A | [10 empty] | #N/A |  |  | 0 | 0
#N/A | [10 empty] | #N/A |  |  | 0 | 0
#N/A | [10 empty] | #N/A |  |  | 0 | 0
#N/A | [10 empty] | #N/A |  |  | 0 | 0
#N/A | [10 empty] | #N/A |  |  | 0 | 0
#N/A | [10 empty] | #N/A |  |  | 0 | 0
#N/A | [10 empty] | #N/A |  |  | 0 | 0
#N/A | [10 empty] | #N/A |  |  | 0 | 0
#N/A | [10 empty] | #N/A |  |  | 0 | 0
#N/A | [10 empty] | #N/A |  |  | 0 | 0
#N/A | [10 empty] | #N/A |  |  | 0 | 0
#N/A | [10 empty] | #N/A |  |  | 0 | 0
#N/A | [10 empty] | #N/A |  |  | 0 | 0
#N/A | [10 empty] | #N/A |  |  | 0 | 0
#N/A | [10 empty] | #N/A |  |  | 0 | 0
#N/A | [10 empty] | #N/A |  |  | 0 | 0
#N/A | [10 empty] | #N/A |  |  | 0 | 0
#N/A | [10 empty] | #N/A |  |  | 0 | 0
#N/A | [10 empty] | #N/A |  |  | 0 | 0
#N/A | [10 empty] | #N/A |  |  | 0 | 0
#N/A | [10 empty] | #N/A |  |  | 0 | 0
#N/A | [10 empty] | #N/A |  |  | 0 | 0
#N/A | [10 empty] | #N/A |  |  | 0 | 0
#N/A | [10 empty] | #N/A |  |  | 0 | 0
#N/A | [10 empty] | #N/A |  |  | 0 | 0
#N/A | [10 empty] | #N/A |  |  | 0 | 0
#N/A | [10 empty] | #N/A |  |  | 0 | 0
#N/A | [10 empty] | #N/A |  |  | 0 | 0
#N/A | [10 empty] | #N/A |  |  | 0 | 0
#N/A | [10 empty] | #N/A |  |  | 0 | 0
#N/A | [10 empty] | #N/A |  |  | 0 | 0
#N/A | [10 empty] | #N/A |  |  | 0 | 0
#N/A | [10 empty] | #N/A |  |  | 0 | 0
#N/A | [10 empty] | #N/A |  |  | 0 | 0
#N/A | [10 empty] | #N/A |  |  | 0 | 0
#N/A | [10 empty] | #N/A |  |  | 0 | 0
#N/A | [10 empty] | #N/A |  |  | 0 | 0
#N/A | [10 empty] | #N/A |  |  | 0 | 0
#N/A | [10 empty] | #N/A |  |  | 0 | 0
#N/A | [10 empty] | #N/A |  |  | 0 | 0
#N/A | [10 empty] | #N/A |  |  | 0 | 0
#N/A | [10 empty] | #N/A |  |  | 0 | 0
#N/A | [10 empty] | #N/A |  |  | 0 | 0
#N/A | [10 empty] | #N/A |  |  | 0 | 0
#N/A | [10 empty] | #N/A |  |  | 0 | 0
#N/A | [10 empty] | #N/A |  |  | 0 | 0
#N/A | [10 empty] | #N/A |  |  | 0 | 0
#N/A | [10 empty] | #N/A |  |  | 0 | 0
#N/A | [10 empty] | #N/A |  |  | 0 | 0
#N/A | [10 empty] | #N/A |  |  | 0 | 0
#N/A | [10 empty] | #N/A |  |  | 0 | 0
#N/A | [10 empty] | #N/A |  |  | 0 | 0
#N/A | [10 empty] | #N/A |  |  | 0 | 0
#N/A | [10 empty] | #N/A |  |  | 0 | 0
#N/A | [10 empty] | #N/A |  |  | 0 | 0
#N/A | [10 empty] | #N/A |  |  | 0 | 0
#N/A | [10 empty] | #N/A |  |  | 0 | 0
#N/A | [10 empty] | #N/A |  |  | 0 | 0
#N/A | [10 empty] | #N/A |  |  | 0 | 0
#N/A | [10 empty] | #N/A |  |  | 0 | 0
#N/A | [10 empty] | #N/A |  |  | 0 | 0
#N/A | [10 empty] | #N/A |  |  | 0 | 0
#N/A | [10 empty] | #N/A |  |  | 0 | 0
#N/A | [10 empty] | #N/A |  |  | 0 | 0
#N/A | [10 empty] | #N/A |  |  | 0 | 0
#N/A | [10 empty] | #N/A |  |  | 0 | 0
#N/A | [10 empty] | #N/A |  |  | 0 | 0
#N/A | [10 empty] | #N/A |  |  | 0 | 0
#N/A | [10 empty] | #N/A |  |  | 0 | 0
#N/A | [10 empty] | #N/A |  |  | 0 | 0
#N/A | [10 empty] | #N/A |  |  | 0 | 0
#N/A | [10 empty] | #N/A |  |  | 0 | 0
#N/A | [10 empty] | #N/A |  |  | 0 | 0
#N/A | [10 empty] | #N/A |  |  | 0 | 0
#N/A | [10 empty] | #N/A |  |  | 0 | 0
#N/A | [10 empty] | #N/A |  |  | 0 | 0
#N/A | [10 empty] | #N/A |  |  | 0 | 0
#N/A | [10 empty] | #N/A |  |  | 0 | 0
#N/A | [10 empty] | #N/A |  |  | 0 | 0
#N/A | [10 empty] | #N/A |  |  | 0 | 0
#N/A | [10 empty] | #N/A |  |  | 0 | 0
#N/A | [10 empty] | #N/A |  |  | 0 | 0
#N/A | [10 empty] | #N/A |  |  | 0 | 0
#N/A | [10 empty] | #N/A |  |  | 0 | 0
#N/A | [10 empty] | #N/A |  |  | 0 | 0
#N/A | [10 empty] | #N/A |  |  | 0 | 0
#N/A | [10 empty] | #N/A |  |  | 0 | 0
#N/A | [10 empty] | #N/A |  |  | 0 | 0
#N/A | [10 empty] | #N/A |  |  | 0 | 0
#N/A | [10 empty] | #N/A |  |  | 0 | 0
#N/A | [10 empty] | #N/A |  |  | 0 | 0
#N/A | [10 empty] | #N/A |  |  | 0 | 0
#N/A | [10 empty] | #N/A |  |  | 0 | 0
#N/A | [10 empty] | #N/A |  |  | 0 | 0
#N/A | [10 empty] | #N/A |  |  | 0 | 0
#N/A | [10 empty] | #N/A |  |  | 0 | 0
#N/A | [10 empty] | #N/A |  |  | 0 | 0
#N/A | [10 empty] | #N/A |  |  | 0 | 0
#N/A | [10 empty] | #N/A |  |  | 0 | 0
#N/A | [10 empty] | #N/A |  |  | 0 | 0
#N/A | [10 empty] | #N/A |  |  | 0 | 0
#N/A | [10 empty] | #N/A |  |  | 0 | 0
#N/A | [10 empty] | #N/A |  |  | 0 | 0
#N/A | [10 empty] | #N/A |  |  | 0 | 0
#N/A | [10 empty] | #N/A |  |  | 0 | 0
#N/A | [10 empty] | #N/A |  |  | 0 | 0
#N/A | [10 empty] | #N/A |  |  | 0 | 0
#N/A | [10 empty] | #N/A |  |  | 0 | 0
#N/A | [10 empty] | #N/A |  |  | 0 | 0
#N/A | [10 empty] | #N/A |  |  | 0 | 0
#N/A | [10 empty] | #N/A |  |  | 0 | 0
#N/A | [10 empty] | #N/A |  |  | 0 | 0
#N/A | [10 empty] | #N/A |  |  | 0 | 0
#N/A | [10 empty] | #N/A |  |  | 0 | 0
#N/A | [10 empty] | #N/A |  |  | 0 | 0
#N/A | [10 empty] | #N/A |  |  | 0 | 0
#N/A | [10 empty] | #N/A |  |  | 0 | 0
#N/A | [10 empty] | #N/A |  |  | 0 | 0
#N/A | [10 empty] | #N/A |  |  | 0 | 0
#N/A | [10 empty] | #N/A |  |  | 0 | 0
#N/A | [10 empty] | #N/A |  |  | 0 | 0
#N/A | [10 empty] | #N/A |  |  | 0 | 0
#N/A | [10 empty] | #N/A |  |  | 0 | 0
#N/A | [10 empty] | #N/A |  |  | 0 | 0
#N/A | [10 empty] | #N/A |  |  | 0 | 0
#N/A | [10 empty] | #N/A |  |  | 0 | 0
#N/A | [10 empty] | #N/A |  |  | 0 | 0
#N/A | [10 empty] | #N/A |  |  | 0 | 0
#N/A | [10 empty] | #N/A |  |  | 0 | 0
#N/A | [10 empty] | #N/A |  |  | 0 | 0
#N/A | [10 empty] | #N/A |  |  | 0 | 0
#N/A | [10 empty] | #N/A |  |  | 0 | 0
#N/A | [10 empty] | #N/A |  |  | 0 | 0
#N/A | [10 empty] | #N/A |  |  | 0 | 0
#N/A | [10 empty] | #N/A |  |  | 0 | 0
#N/A | [10 empty] | #N/A |  |  | 0 | 0
#N/A | [10 empty] | #N/A |  |  | 0 | 0
#N/A | [10 empty] | #N/A |  |  | 0 | 0
#N/A | [10 empty] | #N/A |  |  | 0 | 0
#N/A | [10 empty] | #N/A |  |  | 0 | 0
#N/A | [10 empty] | #N/A |  |  | 0 | 0
#N/A | [10 empty] | #N/A |  |  | 0 | 0
#N/A | [10 empty] | #N/A |  |  | 0 | 0
#N/A | [10 empty] | #N/A |  |  | 0 | 0
#N/A | [10 empty] | #N/A |  |  | 0 | 0
#N/A | [10 empty] | #N/A |  |  | 0 | 0
#N/A | [10 empty] | #N/A |  |  | 0 | 0
#N/A | [10 empty] | #N/A |  |  | 0 | 0
#N/A | [10 empty] | #N/A |  |  | 0 | 0
#N/A | [10 empty] | #N/A |  |  | 0 | 0
#N/A | [10 empty] | #N/A |  |  | 0 | 0
#N/A | [10 empty] | #N/A |  |  | 0 | 0
#N/A | [10 empty] | #N/A |  |  | 0 | 0
#N/A | [10 empty] | #N/A |  |  | 0 | 0
#N/A | [10 empty] | #N/A |  |  | 0 | 0
#N/A | [10 empty] | #N/A |  |  | 0 | 0
#N/A | [10 empty] | #N/A |  |  | 0 | 0
#N/A | [10 empty] | #N/A |  |  | 0 | 0
#N/A | [10 empty] | #N/A |  |  | 0 | 0
#N/A | [10 empty] | #N/A |  |  | 0 | 0
#N/A | [10 empty] | #N/A |  |  | 0 | 0
#N/A | [10 empty] | #N/A |  |  | 0 | 0
#N/A | [10 empty] | #N/A |  |  | 0 | 0
#N/A | [10 empty] | #N/A |  |  | 0 | 0
#N/A | [10 empty] | #N/A |  |  | 0 | 0
#N/A | [10 empty] | #N/A |  |  | 0 | 0
#N/A | [10 empty] | #N/A |  |  | 0 | 0
#N/A | [10 empty] | #N/A |  |  | 0 | 0
#N/A | [10 empty] | #N/A |  |  | 0 | 0
#N/A | [10 empty] | #N/A |  |  | 0 | 0
#N/A | [10 empty] | #N/A |  |  | 0 | 0
#N/A | [10 empty] | #N/A |  |  | 0 | 0
#N/A | [10 empty] | #N/A |  |  | 0 | 0
#N/A | [10 empty] | #N/A |  |  | 0 | 0
#N/A | [10 empty] | #N/A |  |  | 0 | 0
#N/A | [10 empty] | #N/A |  |  | 0 | 0
#N/A | [10 empty] | #N/A |  |  | 0 | 0
#N/A | [10 empty] | #N/A |  |  | 0 | 0
#N/A | [10 empty] | #N/A |  |  | 0 | 0
#N/A | [10 empty] | #N/A |  |  | 0 | 0
#N/A | [10 empty] | #N/A |  |  | 0 | 0
#N/A | [10 empty] | #N/A |  |  | 0 | 0
#N/A | [10 empty] | #N/A |  |  | 0 | 0
#N/A | [10 empty] | #N/A |  |  | 0 | 0
#N/A | [10 empty] | #N/A |  |  | 0 | 0
#N/A | [10 empty] | #N/A |  |  | 0 | 0
#N/A | [10 empty] | #N/A |  |  | 0 | 0
#N/A | [10 empty] | #N/A |  |  | 0 | 0
#N/A | [10 empty] | #N/A |  |  | 0 | 0
#N/A | [10 empty] | #N/A |  |  | 0 | 0
#N/A | [10 empty] | #N/A |  |  | 0 | 0
#N/A | [10 empty] | #N/A |  |  | 0 | 0
#N/A | [10 empty] | #N/A |  |  | 0 | 0
#N/A | [10 empty] | #N/A |  |  | 0 | 0
#N/A | [10 empty] | #N/A |  |  | 0 | 0
#N/A | [10 empty] | #N/A |  |  | 0 | 0
#N/A | [10 empty] | #N/A |  |  | 0 | 0
#N/A | [10 empty] | #N/A |  |  | 0 | 0
#N/A | [10 empty] | #N/A |  |  | 0 | 0
#N/A | [10 empty] | #N/A |  |  | 0 | 0
#N/A | [10 empty] | #N/A |  |  | 0 | 0
#N/A | [10 empty] | #N/A |  |  | 0 | 0
#N/A | [10 empty] | #N/A |  |  | 0 | 0
#N/A | [10 empty] | #N/A |  |  | 0 | 0
#N/A | [10 empty] | #N/A |  |  | 0 | 0
#N/A | [10 empty] | #N/A |  |  | 0 | 0
#N/A | [10 empty] | #N/A |  |  | 0 | 0
#N/A | [10 empty] | #N/A |  |  | 0 | 0
#N/A | [10 empty] | #N/A |  |  | 0 | 0
#N/A | [10 empty] | #N/A |  |  | 0 | 0
#N/A | [10 empty] | #N/A |  |  | 0 | 0
#N/A | [10 empty] | #N/A |  |  | 0 | 0
#N/A | [10 empty] | #N/A |  |  | 0 | 0
#N/A | [10 empty] | #N/A |  |  | 0 | 0
#N/A | [10 empty] | #N/A |  |  | 0 | 0
#N/A | [10 empty] | #N/A |  |  | 0 | 0
#N/A | [10 empty] | #N/A |  |  | 0 | 0
#N/A | [10 empty] | #N/A |  |  | 0 | 0
#N/A | [10 empty] | #N/A |  |  | 0 | 0
#N/A | [10 empty] | #N/A |  |  | 0 | 0
#N/A | [10 empty] | #N/A |  |  | 0 | 0
#N/A | [10 empty] | #N/A |  |  | 0 | 0
#N/A | [10 empty] | #N/A |  |  | 0 | 0
#N/A | [10 empty] | #N/A |  |  | 0 | 0
#N/A | [10 empty] | #N/A |  |  | 0 | 0
#N/A | [10 empty] | #N/A |  |  | 0 | 0
#N/A | [10 empty] | #N/A |  |  | 0 | 0
#N/A | [10 empty] | #N/A |  |  | 0 | 0
#N/A | [10 empty] | #N/A |  |  | 0 | 0
#N/A | [10 empty] | #N/A |  |  | 0 | 0
#N/A | [10 empty] | #N/A |  |  | 0 | 0
#N/A | [10 empty] | #N/A |  |  | 0 | 0
#N/A | [10 empty] | #N/A |  |  | 0 | 0
#N/A | [10 empty] | #N/A |  |  | 0 | 0
#N/A | [10 empty] | #N/A |  |  | 0 | 0
#N/A | [10 empty] | #N/A |  |  | 0 | 0
#N/A | [10 empty] | #N/A |  |  | 0 | 0
#N/A | [10 empty] | #N/A |  |  | 0 | 0
#N/A | [10 empty] | #N/A |  |  | 0 | 0
#N/A | [10 empty] | #N/A |  |  | 0 | 0
#N/A | [10 empty] | #N/A |  |  | 0 | 0
#N/A | [10 empty] | #N/A |  |  | 0 | 0
#N/A | [10 empty] | #N/A |  |  | 0 | 0
#N/A | [10 empty] | #N/A |  |  | 0 | 0
#N/A | [10 empty] | #N/A |  |  | 0 | 0
#N/A | [10 empty] | #N/A |  |  | 0 | 0
#N/A | [10 empty] | #N/A |  |  | 0 | 0
#N/A | [10 empty] | #N/A |  |  | 0 | 0
#N/A | [10 empty] | #N/A |  |  | 0 | 0
#N/A | [10 empty] | #N/A |  |  | 0 | 0
#N/A | [10 empty] | #N/A |  |  | 0 | 0
#N/A | [10 empty] | #N/A |  |  | 0 | 0
#N/A | [10 empty] | #N/A |  |  | 0 | 0
#N/A | [10 empty] | #N/A |  |  | 0 | 0
#N/A | [10 empty] | #N/A |  |  | 0 | 0
#N/A | [10 empty] | #N/A |  |  | 0 | 0
#N/A | [10 empty] | #N/A |  |  | 0 | 0
#N/A | [10 empty] | #N/A |  |  | 0 | 0
#N/A | [10 empty] | #N/A |  |  | 0 | 0
#N/A | [10 empty] | #N/A |  |  | 0 | 0
#N/A | [10 empty] | #N/A |  |  | 0 | 0
#N/A | [10 empty] | #N/A |  |  | 0 | 0
#N/A | [10 empty] | #N/A |  |  | 0 | 0
#N/A | [10 empty] | #N/A |  |  | 0 | 0
#N/A | [10 empty] | #N/A |  |  | 0 | 0
#N/A | [10 empty] | #N/A |  |  | 0 | 0
#N/A | [10 empty] | #N/A |  |  | 0 | 0
#N/A | [10 empty] | #N/A |  |  | 0 | 0
#N/A | [10 empty] | #N/A |  |  | 0 | 0
#N/A | [10 empty] | #N/A |  |  | 0 | 0
#N/A | [10 empty] | #N/A |  |  | 0 | 0
#N/A | [10 empty] | #N/A |  |  | 0 | 0
#N/A | [10 empty] | #N/A |  |  | 0 | 0
#N/A | [10 empty] | #N/A |  |  | 0 | 0
#N/A | [10 empty] | #N/A |  |  | 0 | 0
#N/A | [10 empty] | #N/A |  |  | 0 | 0
#N/A | [10 empty] | #N/A |  |  | 0 | 0
#N/A | [10 empty] | #N/A |  |  | 0 | 0
#N/A | [10 empty] | #N/A |  |  | 0 | 0
#N/A | [10 empty] | #N/A |  |  | 0 | 0
#N/A | [10 empty] | #N/A |  |  | 0 | 0
#N/A | [10 empty] | #N/A |  |  | 0 | 0
#N/A | [10 empty] | #N/A |  |  | 0 | 0
#N/A | [10 empty] | #N/A |  |  | 0 | 0
#N/A | [10 empty] | #N/A |  |  | 0 | 0
#N/A | [10 empty] | #N/A |  |  | 0 | 0
#N/A | [10 empty] | #N/A |  |  | 0 | 0
#N/A | [10 empty] | #N/A |  |  | 0 | 0
#N/A | [10 empty] | #N/A |  |  | 0 | 0
#N/A | [10 empty] | #N/A |  |  | 0 | 0
#N/A | [10 empty] | #N/A |  |  | 0 | 0
#N/A | [10 empty] | #N/A |  |  | 0 | 0
#N/A | [10 empty] | #N/A |  |  | 0 | 0
#N/A | [10 empty] | #N/A |  |  | 0 | 0
#N/A | [10 empty] | #N/A |  |  | 0 | 0
#N/A | [10 empty] | #N/A |  |  | 0 | 0
#N/A | [10 empty] | #N/A |  |  | 0 | 0
#N/A | [10 empty] | #N/A |  |  | 0 | 0
#N/A | [10 empty] | #N/A |  |  | 0 | 0
#N/A | [10 empty] | #N/A |  |  | 0 | 0
#N/A | [10 empty] | #N/A |  |  | 0 | 0
#N/A | [10 empty] | #N/A |  |  | 0 | 0
#N/A | [10 empty] | #N/A |  |  | 0 | 0
#N/A | [10 empty] | #N/A |  |  | 0 | 0
#N/A | [10 empty] | #N/A |  |  | 0 | 0
#N/A | [10 empty] | #N/A |  |  | 0 | 0
#N/A | [10 empty] | #N/A |  |  | 0 | 0
#N/A | [10 empty] | #N/A |  |  | 0 | 0
#N/A | [10 empty] | #N/A |  |  | 0 | 0
#N/A | [10 empty] | #N/A |  |  | 0 | 0
#N/A | [10 empty] | #N/A |  |  | 0 | 0
#N/A | [10 empty] | #N/A |  |  | 0 | 0
#N/A | [10 empty] | #N/A |  |  | 0 | 0
#N/A | [10 empty] | #N/A |  |  | 0 | 0
#N/A | [10 empty] | #N/A |  |  | 0 | 0
#N/A | [10 empty] | #N/A |  |  | 0 | 0
#N/A | [10 empty] | #N/A |  |  | 0 | 0
#N/A | [10 empty] | #N/A |  |  | 0 | 0
#N/A | [10 empty] | #N/A |  |  | 0 | 0
#N/A | [10 empty] | #N/A |  |  | 0 | 0
#N/A | [10 empty] | #N/A |  |  | 0 | 0
#N/A | [10 empty] | #N/A |  |  | 0 | 0
#N/A | [10 empty] | #N/A |  |  | 0 | 0
#N/A | [10 empty] | #N/A |  |  | 0 | 0
#N/A | [10 empty] | #N/A |  |  | 0 | 0
#N/A | [10 empty] | #N/A |  |  | 0 | 0
#N/A | [10 empty] | #N/A |  |  | 0 | 0
#N/A | [10 empty] | #N/A |  |  | 0 | 0
#N/A | [10 empty] | #N/A |  |  | 0 | 0
#N/A | [10 empty] | #N/A |  |  | 0 | 0
#N/A | [10 empty] | #N/A |  |  | 0 | 0
#N/A | [10 empty] | #N/A |  |  | 0 | 0
#N/A | [10 empty] | #N/A |  |  | 0 | 0
#N/A | [10 empty] | #N/A |  |  | 0 | 0
#N/A | [10 empty] | #N/A |  |  | 0 | 0
#N/A | [10 empty] | #N/A |  |  | 0 | 0
#N/A | [10 empty] | #N/A |  |  | 0 | 0
#N/A | [10 empty] | #N/A |  |  | 0 | 0
#N/A | [10 empty] | #N/A |  |  | 0 | 0
#N/A | [10 empty] | #N/A |  |  | 0 | 0
#N/A | [10 empty] | #N/A |  |  | 0 | 0
#N/A | [10 empty] | #N/A |  |  | 0 | 0
#N/A | [10 empty] | #N/A |  |  | 0 | 0
#N/A | [10 empty] | #N/A |  |  | 0 | 0
#N/A | [10 empty] | #N/A |  |  | 0 | 0
#N/A | [10 empty] | #N/A |  |  | 0 | 0
#N/A | [10 empty] | #N/A |  |  | 0 | 0
#N/A | [10 empty] | #N/A |  |  | 0 | 0
#N/A | [10 empty] | #N/A |  |  | 0 | 0
#N/A | [10 empty] | #N/A |  |  | 0 | 0
#N/A | [10 empty] | #N/A |  |  | 0 | 0
#N/A | [10 empty] | #N/A |  |  | 0 | 0
#N/A | [10 empty] | #N/A |  |  | 0 | 0
#N/A | [10 empty] | #N/A |  |  | 0 | 0
#N/A | [10 empty] | #N/A |  |  | 0 | 0
#N/A | [10 empty] | #N/A |  |  | 0 | 0
#N/A | [10 empty] | #N/A |  |  | 0 | 0
#N/A | [10 empty] | #N/A |  |  | 0 | 0
#N/A | [10 empty] | #N/A |  |  | 0 | 0
#N/A | [10 empty] | #N/A |  |  | 0 | 0
#N/A | [10 empty] | #N/A |  |  | 0 | 0
#N/A | [10 empty] | #N/A |  |  | 0 | 0
#N/A | [10 empty] | #N/A |  |  | 0 | 0
#N/A | [10 empty] | #N/A |  |  | 0 | 0
#N/A | [10 empty] | #N/A |  |  | 0 | 0
#N/A | [10 empty] | #N/A |  |  | 0 | 0
#N/A | [10 empty] | #N/A |  |  | 0 | 0
#N/A | [10 empty] | #N/A |  |  | 0 | 0
#N/A | [10 empty] | #N/A |  |  | 0 | 0
#N/A | [10 empty] | #N/A |  |  | 0 | 0
#N/A | [10 empty] | #N/A |  |  | 0 | 0
#N/A | [10 empty] | #N/A |  |  | 0 | 0
#N/A | [10 empty] | #N/A |  |  | 0 | 0
#N/A | [10 empty] | #N/A |  |  | 0 | 0
#N/A | [10 empty] | #N/A |  |  | 0 | 0
#N/A | [10 empty] | #N/A |  |  | 0 | 0
#N/A | [10 empty] | #N/A |  |  | 0 | 0
#N/A | [10 empty] | #N/A |  |  | 0 | 0
#N/A | [10 empty] | #N/A |  |  | 0 | 0
#N/A | [10 empty] | #N/A |  |  | 0 | 0
#N/A | [10 empty] | #N/A |  |  | 0 | 0
#N/A | [10 empty] | #N/A |  |  | 0 | 0
#N/A | [10 empty] | #N/A |  |  | 0 | 0
#N/A | [10 empty] | #N/A |  |  | 0 | 0
#N/A | [10 empty] | #N/A |  |  | 0 | 0
#N/A | [10 empty] | #N/A |  |  | 0 | 0
#N/A | [10 empty] | #N/A |  |  | 0 | 0
#N/A | [10 empty] | #N/A |  |  | 0 | 0
#N/A | [10 empty] | #N/A |  |  | 0 | 0
#N/A | [10 empty] | #N/A |  |  | 0 | 0
#N/A | [10 empty] | #N/A |  |  | 0 | 0
#N/A | [10 empty] | #N/A |  |  | 0 | 0
#N/A | [10 empty] | #N/A |  |  | 0 | 0
#N/A | [10 empty] | #N/A |  |  | 0 | 0
#N/A | [10 empty] | #N/A |  |  | 0 | 0
#N/A | [10 empty] | #N/A |  |  | 0 | 0
#N/A | [10 empty] | #N/A |  |  | 0 | 0
#N/A | [10 empty] | #N/A |  |  | 0 | 0
#N/A | [10 empty] | #N/A |  |  | 0 | 0
#N/A | [10 empty] | #N/A |  |  | 0 | 0
#N/A | [10 empty] | #N/A |  |  | 0 | 0
#N/A | [10 empty] | #N/A |  |  | 0 | 0
#N/A | [10 empty] | #N/A |  |  | 0 | 0
#N/A | [10 empty] | #N/A |  |  | 0 | 0
#N/A | [10 empty] | #N/A |  |  | 0 | 0
#N/A | [10 empty] | #N/A |  |  | 0 | 0
#N/A | [10 empty] | #N/A |  |  | 0 | 0
#N/A | [10 empty] | #N/A |  |  | 0 | 0
#N/A | [10 empty] | #N/A |  |  | 0 | 0
#N/A | [10 empty] | #N/A |  |  | 0 | 0
#N/A | [10 empty] | #N/A |  |  | 0 | 0
#N/A | [10 empty] | #N/A |  |  | 0 | 0
#N/A | [10 empty] | #N/A |  |  | 0 | 0
#N/A | [10 empty] | #N/A |  |  | 0 | 0
#N/A | [10 empty] | #N/A |  |  | 0 | 0
#N/A | [10 empty] | #N/A |  |  | 0 | 0
#N/A | [10 empty] | #N/A |  |  | 0 | 0
#N/A | [10 empty] | #N/A |  |  | 0 | 0
#N/A | [10 empty] | #N/A |  |  | 0 | 0
#N/A | [10 empty] | #N/A |  |  | 0 | 0
#N/A | [10 empty] | #N/A |  |  | 0 | 0
#N/A | [10 empty] | #N/A |  |  | 0 | 0
#N/A | [10 empty] | #N/A |  |  | 0 | 0
#N/A | [10 empty] | #N/A |  |  | 0 | 0
#N/A | [10 empty] | #N/A |  |  | 0 | 0
#N/A | [10 empty] | #N/A |  |  | 0 | 0
#N/A | [10 empty] | #N/A |  |  | 0 | 0
#N/A | [10 empty] | #N/A |  |  | 0 | 0
#N/A | [10 empty] | #N/A |  |  | 0 | 0
#N/A | [10 empty] | #N/A |  |  | 0 | 0
#N/A | [10 empty] | #N/A |  |  | 0 | 0
#N/A | [10 empty] | #N/A |  |  | 0 | 0
#N/A | [10 empty] | #N/A |  |  | 0 | 0
#N/A | [10 empty] | #N/A |  |  | 0 | 0
#N/A | [10 empty] | #N/A |  |  | 0 | 0
#N/A | [10 empty] | #N/A |  |  | 0 | 0
#N/A | [10 empty] | #N/A |  |  | 0 | 0
#N/A | [10 empty] | #N/A |  |  | 0 | 0
#N/A | [10 empty] | #N/A |  |  | 0 | 0
#N/A | [10 empty] | #N/A |  |  | 0 | 0
#N/A | [10 empty] | #N/A |  |  | 0 | 0
#N/A | [10 empty] | #N/A |  |  | 0 | 0
#N/A | [10 empty] | #N/A |  |  | 0 | 0
#N/A | [10 empty] | #N/A |  |  | 0 | 0
#N/A | [10 empty] | #N/A |  |  | 0 | 0
#N/A | [10 empty] | #N/A |  |  | 0 | 0
#N/A | [10 empty] | #N/A |  |  | 0 | 0
#N/A | [10 empty] | #N/A |  |  | 0 | 0
#N/A | [10 empty] | #N/A |  |  | 0 | 0
#N/A | [10 empty] | #N/A |  |  | 0 | 0
#N/A | [10 empty] | #N/A |  |  | 0 | 0
#N/A | [10 empty] | #N/A |  |  | 0 | 0
#N/A | [10 empty] | #N/A |  |  | 0 | 0
#N/A | [10 empty] | #N/A |  |  | 0 | 0
#N/A | [10 empty] | #N/A |  |  | 0 | 0
#N/A | [10 empty] | #N/A |  |  | 0 | 0
#N/A | [10 empty] | #N/A |  |  | 0 | 0
#N/A | [10 empty] | #N/A |  |  | 0 | 0
#N/A | [10 empty] | #N/A |  |  | 0 | 0
#N/A | [10 empty] | #N/A |  |  | 0 | 0
#N/A | [10 empty] | #N/A |  |  | 0 | 0
#N/A | [10 empty] | #N/A |  |  | 0 | 0
#N/A | [10 empty] | #N/A |  |  | 0 | 0
#N/A | [10 empty] | #N/A |  |  | 0 | 0
#N/A | [10 empty] | #N/A |  |  | 0 | 0
#N/A | [10 empty] | #N/A |  |  | 0 | 0
#N/A | [10 empty] | #N/A |  |  | 0 | 0
#N/A | [10 empty] | #N/A |  |  | 0 | 0
#N/A | [10 empty] | #N/A |  |  | 0 | 0
#N/A | [10 empty] | #N/A |  |  | 0 | 0
#N/A | [10 empty] | #N/A |  |  | 0 | 0
#N/A | [10 empty] | #N/A |  |  | 0 | 0
#N/A | [10 empty] | #N/A |  |  | 0 | 0
#N/A | [10 empty] | #N/A |  |  | 0 | 0
#N/A | [10 empty] | #N/A |  |  | 0 | 0
#N/A | [10 empty] | #N/A |  |  | 0 | 0
#N/A | [10 empty] | #N/A |  |  | 0 | 0
#N/A | [10 empty] | #N/A |  |  | 0 | 0
#N/A | [10 empty] | #N/A |  |  | 0 | 0
#N/A | [10 empty] | #N/A |  |  | 0 | 0
#N/A | [10 empty] | #N/A |  |  | 0 | 0
#N/A | [10 empty] | #N/A |  |  | 0 | 0
#N/A | [10 empty] | #N/A |  |  | 0 | 0
#N/A | [10 empty] | #N/A |  |  | 0 | 0
#N/A | [10 empty] | #N/A |  |  | 0 | 0
#N/A | [10 empty] | #N/A |  |  | 0 | 0
#N/A | [10 empty] | #N/A |  |  | 0 | 0
#N/A | [10 empty] | #N/A |  |  | 0 | 0
#N/A | [10 empty] | #N/A |  |  | 0 | 0
#N/A | [10 empty] | #N/A |  |  | 0 | 0
#N/A | [10 empty] | #N/A |  |  | 0 | 0
#N/A | [10 empty] | #N/A |  |  | 0 | 0
#N/A | [10 empty] | #N/A |  |  | 0 | 0
#N/A | [10 empty] | #N/A |  |  | 0 | 0
#N/A | [10 empty] | #N/A |  |  | 0 | 0
#N/A | [10 empty] | #N/A |  |  | 0 | 0
#N/A | [10 empty] | #N/A |  |  | 0 | 0
#N/A | [10 empty] | #N/A |  |  | 0 | 0
#N/A | [10 empty] | #N/A |  |  | 0 | 0
#N/A | [10 empty] | #N/A |  |  | 0 | 0
#N/A | [10 empty] | #N/A |  |  | 0 | 0
#N/A | [10 empty] | #N/A |  |  | 0 | 0
#N/A | [10 empty] | #N/A |  |  | 0 | 0
#N/A | [10 empty] | #N/A |  |  | 0 | 0
#N/A | [10 empty] | #N/A |  |  | 0 | 0
#N/A | [10 empty] | #N/A |  |  | 0 | 0
#N/A | [10 empty] | #N/A |  |  | 0 | 0
#N/A | [10 empty] | #N/A |  |  | 0 | 0
#N/A | [10 empty] | #N/A |  |  | 0 | 0
#N/A | [10 empty] | #N/A |  |  | 0 | 0
#N/A | [10 empty] | #N/A |  |  | 0 | 0
#N/A | [10 empty] | #N/A |  |  | 0 | 0
#N/A | [10 empty] | #N/A |  |  | 0 | 0
#N/A | [10 empty] | #N/A |  |  | 0 | 0
#N/A | [10 empty] | #N/A |  |  | 0 | 0
#N/A | [10 empty] | #N/A |  |  | 0 | 0
#N/A | [10 empty] | #N/A |  |  | 0 | 0
#N/A | [10 empty] | #N/A |  |  | 0 | 0
#N/A | [10 empty] | #N/A |  |  | 0 | 0
#N/A | [10 empty] | #N/A |  |  | 0 | 0
#N/A | [10 empty] | #N/A |  |  | 0 | 0
#N/A | [10 empty] | #N/A |  |  | 0 | 0
#N/A | [10 empty] | #N/A |  |  | 0 | 0
#N/A | [10 empty] | #N/A |  |  | 0 | 0
#N/A | [10 empty] | #N/A |  |  | 0 | 0

## (4) Matl. Acceptance Definition
ODOT LPA PROJECT BILL OF MATERIALS SET UP GUIDE
MATERIAL ACCEPTANCE METHOD DEFINITIONS
1) APPR: Approved List. Materials are to be found on ODOT's Approved List. See the following webiste. http://www.dot.state.oh.us/Divisions/ConstructionMgt/Materials/Approved-List/Pages/default.aspx
2) CERT: Certified Material and TE24 Acceptance. Prior to allowing placement of aggregate, the Project Engineer will check material tickets and verify the material received is both the required material needed (#57, Type 2, etc) and from a Certified Aggregate Supplier list on the OMM website. For TE24 materials, the Project Engineer will collect each TE24 and visually inspect the associated material before incorporating that material into the Project. See the following website for Certified Aggregate Suppliers. http://www.dot.state.oh.us/Divisions/ConstructionMgt/Materials/Pages/CertifiedSuppliers.aspx
3) CTD: Certified Test Data. Certified Test Data is submitted to the Project for material acceptance. (e.g. Steel Piles, Cast in Place Reinforced Concrete Piles, Slope Erosion Protection, etc.)
4) IAS: Independent Assurance Samples. (e.g. Approach Slab Pressure Relief Joint)
5) JCTL: Job Control. Materials are assigned to the Project by quantity. (e.g. Concrete Test, Partial Depth Pavement Repair, Work Zone Pavement Markings, etc.)
6) QA: Quality Assurance.
7) QC: Quality Control.
8) QPL: Qualified Produces List. All material received that is on the Qualified Products List (QPL) must have supporting documentation in the project file showing proof of material producer. http://www.dot.state.oh.us/Divisions/ConstructionMgt/Materials/Pages/QPL.aspx
9) SMQ: Small Quantity. The Project Engineer may accept small quantities and materials for temporary application that are not intended for permanent incorporation in the Work.