## Instructions
ODOT LPA PROJECT BILL OF MATERIALS SET UP GUIDE
INSTRUCTIONS
1) Enter the required project information into the " (1) Project Reference Item List" tab. Begin with Column A and "Bid Item Numbers." Continue filling in project specific information for Columns C and D, "Reference Numbers" and "Bid Quantity."
1A) Do not fill in Column B as it will prepopulate once information for Column A has been entered.
2) Select the "(2) Standard Bill of Materials" tab and filter Column K by "Y" only. The project specific materials will remain after filtering.
3) Copy all information between Column A to Column J from the "(2) Standard Bill of Materials" tab. DO NOT INCLUDE THE TABLE HEADERS.
4) Paste the copied information from the "(2) Standard Bill of Materials" tab to the "(3) Project Bill of Materials" tab. Paste the information to Cell B2.
5) The Project Reference Numbers and Bid Item Quantities will automatically populate, Column A and L respectively .
6) Manually input the "Assigned Material Quantity" and "Placed Item Quantity" into Columns M and N respectively to maintain an up to date Project Bill of Materials.
7) See "(4) Matl. Acceptance Definition" tab for acceptance explanations on materials.
8) IMPORTANT: Never enter data into any of the Green Highlighted cells. Green Highlighted cells contain formulas required to make the PBOM functional.

## (1) Project Reference Item List
Copy & Paste Project Bid Item Codes in Column A ê | Bid Item Code | Reference Number | Bid Quantity

## (2) Standard Bill of Materials
ODOT Item Code | ODOT Item Code Description | Item Unit | Primary, Component, or Substitute Material | Material Code | Material Code Description | Material Unit | Spec Reference | Material Unit to Construction Unit Conversion Factor | Material Accpetance Method | Item Specific to Project? (Y = Yes)
100E00500 | TRAINING | HOUR | PRIMARY | NOMATL | CODE TO ADD TO CONTRACT S & T REQ | EACH | NONE | 0 | JCTL
202E30000 | WALK REMOVED | SF | PRIMARY | NOMATL | CODE TO ADD TO CONTRACT S & T REQ | EACH | NONE | 0 | CERT
202E75250 | GATE REMOVED | EACH | PRIMARY | NOMATL | CODE TO ADD TO CONTRACT S & T REQ | EACH | NONE | 0 | JCTL
202E75251 | GATE REMOVED, APP | EACH | PRIMARY | NOMATL | CODE TO ADD TO CONTRACT S & T REQ | EACH | NONE | 0 | JCTL
202E75254 | GATE REMOVED FOR REUSE | EACH | PRIMARY | NOMATL | CODE TO ADD TO CONTRACT S & T REQ | EACH | NONE | 0 | JCTL
202E75255 | GATE REMOVED FOR REUSE, APP | EACH | PRIMARY | NOMATL | CODE TO ADD TO CONTRACT S & T REQ | EACH | NONE | 0 | JCTL
202E75260 | VANDAL PROTECTION FENCE REMOVED | FT | PRIMARY | NOMATL | CODE TO ADD TO CONTRACT S & T REQ | EACH | NONE | 0 | JCTL
202E75261 | VANDAL PROTECTION FENCE REMOVED, APP | FT | PRIMARY | NOMATL | CODE TO ADD TO CONTRACT S & T REQ | EACH | NONE | 0 | JCTL
202E75264 | VANDAL PROTECTION FENCE REMOVED FOR STOR | FT | PRIMARY | NOMATL | CODE TO ADD TO CONTRACT S & T REQ | EACH | NONE | 0 | JCTL
202E75265 | VANDAL PROTECTION FENCE REMOVED, APP | FT | PRIMARY | NOMATL | CODE TO ADD TO CONTRACT S & T REQ | EACH | NONE | 0 | JCTL
202E75266 | VANDAL PROTECTION FENCE REMOVED & RESET | FT | PRIMARY | NOMATL | CODE TO ADD TO CONTRACT S & T REQ | EACH | NONE | 0 | JCTL
202E75267 | VANDAL PROTECTION FENCE REMOVED AND RESE | FT | PRIMARY | NOMATL | CODE TO ADD TO CONTRACT S & T REQ | EACH | NONE | 0 | JCTL
202E75600 | METER VAULT REMOVED | EACH | PRIMARY | NOMATL | CODE TO ADD TO CONTRACT S & T REQ | EACH | NONE | 0 | JCTL
202E75601 | METER VAULT REMOVED, AS PER PLAN | EACH | PRIMARY | NOMATL | CODE TO ADD TO CONTRACT S & T REQ | EACH | NONE | 0 | JCTL
203E01890 | SOIL STERILANT | SY | PRIMARY | 80001 | HERBICIDE | GAL | 661.1 | 0 | JCTL
203E07504 | WICK DRAIN | FT | PRIMARY | 700051 | WICK DRAIN | FT | SPECIAL | 1 | CTD
203E20000 | EMBANKMENT | CY | PRIMARY | 1016 | EMBANKMENT MATERIALS | CY | 703.16 * | 0 | JCTL
203E20001 | EMBANKMENT, APP | CY | PRIMARY | 1016 | EMBANKMENT MATERIALS | CY | 703.16 * | 0 | JCTL
203E22000 | EMBANKMENT, USING NATURAL SOILS, 703.16A | CY | PRIMARY | 1015 | SOIL | CY | 203 | 0 | JCTL
203E35000 | GRANULAR EMBANKMENT | CY | PRIMARY | 2016 | GRANULAR EMBANKMENT MATERIALS | CY | 703.16.B | 0 | JCTL
203E35001 | GRANULAR EMBAKMENT,APP | CY | PRIMARY | 2016 | GRANULAR EMBANKMENT MATERIALS | CY | 703.16.B | 0 | JCTL
203E35100 | GRANULAR MATERIAL, TYPE A | CY | PRIMARY | 002A16 | GRANULAR EMBANKMENT TYPE A | CY | 703.16.C.1 | 0 | JCTL
203E35110 | GRANULAR MATERIAL, TYPE B | CY | SUBSTITUTE | 09AGS8 | GRANULATED (BF) SLAG 703.08 | TON | 703.08 | 1.4 | CERT
203E35110 | GRANULAR MATERIAL, TYPE B | CY | SUBSTITUTE | 76411 | 411 ACBF SLAG (703) | TON | 703.18 | 1.8 | CERT
203E35110 | GRANULAR MATERIAL, TYPE B | CY | PRIMARY | 07E617 | 617 RECYCLED CONCRETE (703.18) | TON | 703.18 | 1.7 | CERT
203E35110 | GRANULAR MATERIAL, TYPE B | CY | SUBSTITUTE | 46304 | 304 ACBF SLAG 703.17 | TON | 703.17 | 1.8 | CERT
203E35110 | GRANULAR MATERIAL, TYPE B | CY | SUBSTITUTE | 74617 | 617 CRUSHED GRAVEL (703) | TON | 703 | 1.95 | CERT
203E35110 | GRANULAR MATERIAL, TYPE B | CY | SUBSTITUTE | 77617 | 617 OH SLAG (703) | TON | 703 | 2 | CERT
203E35110 | GRANULAR MATERIAL, TYPE B | CY | PRIMARY | 45304 | 304 CRUSHED STONE 703.17 | TON | 703.17 | 2 | CERT
203E35110 | GRANULAR MATERIAL, TYPE B | CY | PRIMARY | 44304 | 304 CRUSHED GRAVEL 703.17 | TON | 703.17 | 2 | CERT
203E35110 | GRANULAR MATERIAL, TYPE B | CY | SUBSTITUTE | 77411 | 411 OH SLAG (703) | TON | 703.18 | 2 | CERT
203E35110 | GRANULAR MATERIAL, TYPE B | CY | SUBSTITUTE | 75617 | 617 CRUSHED STONE (703) | TON | 703 | 1.9 | CERT
203E35110 | GRANULAR MATERIAL, TYPE B | CY | SUBSTITUTE | 47304 | 304 OH SLAG 703.17 | TON | 703.17 | 2 | CERT
203E35110 | GRANULAR MATERIAL, TYPE B | CY | SUBSTITUTE | 76617 | 617 ACBF SLAG (703) | TON | 703 | 1.8 | CERT
203E35110 | GRANULAR MATERIAL, TYPE B | CY | SUBSTITUTE | 75411 | 411 CRUSHED STONE (703) | TON | 703.18 | 1.9 | CERT
203E35110 | GRANULAR MATERIAL, TYPE B | CY | SUBSTITUTE | 78617 | 617 BO SLAG (703) | TON | 703 | 2 | CERT
203E35111 | GRANULAR MATERIAL, TYPE B, AS PER PLAN | CY | PRIMARY | 07E617 | 617 RECYCLED CONCRETE (703.18) | TON | 703.18 | 1.7 | CERT
203E35111 | GRANULAR MATERIAL, TYPE B, AS PER PLAN | CY | SUBSTITUTE | 75617 | 617 CRUSHED STONE (703) | TON | 703 | 1.9 | CERT
203E35111 | GRANULAR MATERIAL, TYPE B, AS PER PLAN | CY | SUBSTITUTE | 75411 | 411 CRUSHED STONE (703) | TON | 703.18 | 1.9 | CERT
203E35111 | GRANULAR MATERIAL, TYPE B, AS PER PLAN | CY | SUBSTITUTE | 09AGS8 | GRANULATED (BF) SLAG 703.08 | TON | 703.08 | 1.4 | CERT
203E35111 | GRANULAR MATERIAL, TYPE B, AS PER PLAN | CY | SUBSTITUTE | 78617 | 617 BO SLAG (703) | TON | 703 | 2 | CERT
203E35111 | GRANULAR MATERIAL, TYPE B, AS PER PLAN | CY | SUBSTITUTE | 77617 | 617 OH SLAG (703) | TON | 703 | 2 | CERT
203E35111 | GRANULAR MATERIAL, TYPE B, AS PER PLAN | CY | SUBSTITUTE | 46304 | 304 ACBF SLAG 703.17 | TON | 703.17 | 1.8 | CERT
203E35111 | GRANULAR MATERIAL, TYPE B, AS PER PLAN | CY | SUBSTITUTE | 76617 | 617 ACBF SLAG (703) | TON | 703 | 1.8 | CERT
203E35111 | GRANULAR MATERIAL, TYPE B, AS PER PLAN | CY | PRIMARY | 44304 | 304 CRUSHED GRAVEL 703.17 | TON | 703.17 | 2 | CERT
203E35111 | GRANULAR MATERIAL, TYPE B, AS PER PLAN | CY | SUBSTITUTE | 76411 | 411 ACBF SLAG (703) | TON | 703.18 | 1.8 | CERT
203E35111 | GRANULAR MATERIAL, TYPE B, AS PER PLAN | CY | PRIMARY | 45304 | 304 CRUSHED STONE 703.17 | TON | 703.17 | 2 | CERT
203E35111 | GRANULAR MATERIAL, TYPE B, AS PER PLAN | CY | SUBSTITUTE | 77411 | 411 OH SLAG (703) | TON | 703.18 | 2 | CERT
203E35111 | GRANULAR MATERIAL, TYPE B, AS PER PLAN | CY | SUBSTITUTE | 74617 | 617 CRUSHED GRAVEL (703) | TON | 703 | 1.95 | CERT
203E35111 | GRANULAR MATERIAL, TYPE B, AS PER PLAN | CY | SUBSTITUTE | 47304 | 304 OH SLAG 703.17 | TON | 703.17 | 2 | CERT
203E35120 | GRANULAR MATERIAL, TYPE C | CY | PRIMARY | 002C16 | GRANULAR EMBANKMENT TYPE C | CY | 703.16.C.3 | 0 | JCTL
203E35121 | GRANULAR MATERIAL, TYPE C, APP | CY | PRIMARY | 002C16 | GRANULAR EMBANKMENT TYPE C | CY | 703.16.C.3 | 0 | JCTL
203E35130 | GRANULAR MATERIAL, TYPE D | CY | PRIMARY | 002D16 | GRANULAR EMBANKMENT TYPE D | CY | 703.16.C.4 | 0 | JCTL
203E35131 | GRANULAR MATERIAL, TYPE D, APP | CY | PRIMARY | 002D16 | GRANULAR EMBANKMENT TYPE D | CY | 703.16.C.4 | 0 | JCTL
203E35140 | GRANULAR MATERIAL, TYPE E | CY | PRIMARY | 20000000000000000 | GRANULAR EMBANKMENT TYPE E | CY | 703.16.C.5 | 0 | JCTL
203E35141 | GRANULAR MATERIAL, TYPE E, APP | CY | PRIMARY | 20000000000000000 | GRANULAR EMBANKMENT TYPE E | CY | 703.16.C.5 | 0 | JCTL
203E35150 | GRANULAR MATERIAL, TYPE F | CY | PRIMARY | 002F16 | GRANULAR EMBANKMENT TYPE F | CY | 703.16.C.6 | 0 | JCTL
203E35151 | GRANULAR MATERIAL, TYPE F, APP | CY | PRIMARY | 002F16 | GRANULAR EMBANKMENT TYPE F | CY | 703.16.C.6 | 0 | JCTL
203E40000 | BORROW | CY | PRIMARY | 1016 | EMBANKMENT MATERIALS | CY | 703.16 * | 0 | JCTL
203E40001 | BORROW, AS PER PLAN | CY | PRIMARY | 1016 | EMBANKMENT MATERIALS | CY | 703.16 * | 0 | JCTL
203E40011 | BORROW, USING GRAN MAT, INC EXC | CY | PRIMARY | 2016 | GRANULAR EMBANKMENT MATERIALS | CY | 703.16.B | 0 | JCTL
203E40021 | BORROW, USIN GRAN MAT., APP | CY | PRIMARY | 2016 | GRANULAR EMBANKMENT MATERIALS | CY | 703.16.B | 0 | JCTL
203E40110 | BORROW | TON | PRIMARY | 1016 | EMBANKMENT MATERIALS | CY | 703.16 * | 0 | JCTL
203E40121 | BORROW, USING GRAN MAT, INC EXC | TON | PRIMARY | 2016 | GRANULAR EMBANKMENT MATERIALS | CY | 703.16.B | 0 | JCTL
203E40131 | BORROW, USING GRAN MAT., APP | TON | PRIMARY | 2016 | GRANULAR EMBANKMENT MATERIALS | CY | 703.16.B | 0 | JCTL
203E45100 | GRANULAR MATERIAL, TYPE A | TON | PRIMARY | 002A16 | GRANULAR EMBANKMENT TYPE A | CY | 703.16.C.1 | 1 | JCTL
203E45110 | GRANULAR MATERIAL, TYPE B | TON | PRIMARY | 75617 | 617 CRUSHED STONE (703) | TON | 703 | 1 | CERT
203E45110 | GRANULAR MATERIAL, TYPE B | TON | PRIMARY | 09AGS8 | GRANULATED (BF) SLAG 703.08 | TON | 703.08 | 1 | CERT
203E45110 | GRANULAR MATERIAL, TYPE B | TON | PRIMARY | 75411 | 411 CRUSHED STONE (703) | TON | 703.18 | 1 | CERT
203E45110 | GRANULAR MATERIAL, TYPE B | TON | PRIMARY | 74617 | 617 CRUSHED GRAVEL (703) | TON | 703 | 1 | CERT
203E45110 | GRANULAR MATERIAL, TYPE B | TON | PRIMARY | 46304 | 304 ACBF SLAG 703.17 | TON | 703.17 | 1 | CERT
203E45110 | GRANULAR MATERIAL, TYPE B | TON | PRIMARY | 47304 | 304 OH SLAG 703.17 | TON | 703.17 | 1 | CERT
203E45110 | GRANULAR MATERIAL, TYPE B | TON | PRIMARY | 44304 | 304 CRUSHED GRAVEL 703.17 | TON | 703.17 | 1 | CERT
203E45110 | GRANULAR MATERIAL, TYPE B | TON | PRIMARY | 07E617 | 617 RECYCLED CONCRETE (703.18) | TON | 703.18 | 1 | CERT
203E45110 | GRANULAR MATERIAL, TYPE B | TON | PRIMARY | 76411 | 411 ACBF SLAG (703) | TON | 703.18 | 1.8 | CERT
203E45110 | GRANULAR MATERIAL, TYPE B | TON | PRIMARY | 76617 | 617 ACBF SLAG (703) | TON | 703 | 1 | CERT
203E45110 | GRANULAR MATERIAL, TYPE B | TON | PRIMARY | 77617 | 617 OH SLAG (703) | TON | 703 | 1 | CERT
203E45110 | GRANULAR MATERIAL, TYPE B | TON | PRIMARY | 45304 | 304 CRUSHED STONE 703.17 | TON | 703.17 | 1 | CERT
203E45110 | GRANULAR MATERIAL, TYPE B | TON | PRIMARY | 78617 | 617 BO SLAG (703) | TON | 703 | 1 | CERT
203E45110 | GRANULAR MATERIAL, TYPE B | TON | PRIMARY | 77411 | 411 OH SLAG (703) | TON | 703.18 | 1 | CERT
203E45111 | GRANULAR MATERIAL, TYPE B, APP | TON | PRIMARY | 77411 | 411 OH SLAG (703) | TON | 703.18 | 2 | CERT
203E45111 | GRANULAR MATERIAL, TYPE B, APP | TON | PRIMARY | 44304 | 304 CRUSHED GRAVEL 703.17 | TON | 703.17 | 2 | CERT
203E45111 | GRANULAR MATERIAL, TYPE B, APP | TON | PRIMARY | 76411 | 411 ACBF SLAG (703) | TON | 703.18 | 1.8 | CERT
203E45111 | GRANULAR MATERIAL, TYPE B, APP | TON | PRIMARY | 47304 | 304 OH SLAG 703.17 | TON | 703.17 | 2 | CERT
203E45111 | GRANULAR MATERIAL, TYPE B, APP | TON | PRIMARY | 46304 | 304 ACBF SLAG 703.17 | TON | 703.17 | 1.8 | CERT
203E45111 | GRANULAR MATERIAL, TYPE B, APP | TON | PRIMARY | 76617 | 617 ACBF SLAG (703) | TON | 703 | 1.8 | CERT
203E45111 | GRANULAR MATERIAL, TYPE B, APP | TON | PRIMARY | 45304 | 304 CRUSHED STONE 703.17 | TON | 703.17 | 2 | CERT
203E45111 | GRANULAR MATERIAL, TYPE B, APP | TON | PRIMARY | 74617 | 617 CRUSHED GRAVEL (703) | TON | 703 | 1.95 | CERT
203E45111 | GRANULAR MATERIAL, TYPE B, APP | TON | PRIMARY | 07E617 | 617 RECYCLED CONCRETE (703.18) | TON | 703.18 | 1.7 | CERT
203E45111 | GRANULAR MATERIAL, TYPE B, APP | TON | PRIMARY | 09AGS8 | GRANULATED (BF) SLAG 703.08 | TON | 703.08 | 1.4 | CERT
203E45111 | GRANULAR MATERIAL, TYPE B, APP | TON | PRIMARY | 75411 | 411 CRUSHED STONE (703) | TON | 703.18 | 1.9 | CERT
203E45111 | GRANULAR MATERIAL, TYPE B, APP | TON | PRIMARY | 75617 | 617 CRUSHED STONE (703) | TON | 703 | 1.9 | CERT
203E45111 | GRANULAR MATERIAL, TYPE B, APP | TON | PRIMARY | 77617 | 617 OH SLAG (703) | TON | 703 | 2 | CERT
203E45111 | GRANULAR MATERIAL, TYPE B, APP | TON | PRIMARY | 78617 | 617 BO SLAG (703) | TON | 703 | 2 | CERT
203E45120 | GRANULAR MATERIAL, TYPE C | TON | PRIMARY | 002C16 | GRANULAR EMBANKMENT TYPE C | CY | 703.16.C.3 | 0 | JCTL
203E45130 | GRANULAR MATERIAL, TYPE D | TON | PRIMARY | 002D16 | GRANULAR EMBANKMENT TYPE D | CY | 703.16.C.4 | 0 | JCTL
203E45131 | GRANULAR MATERIAL, TYPE D, APP | TON | PRIMARY | 002D16 | GRANULAR EMBANKMENT TYPE D | CY | 703.16.C.4 | 0 | JCTL
203E45140 | GRANULAR MATERIAL, TYPE E | TON | PRIMARY | 20000000000000000 | GRANULAR EMBANKMENT TYPE E | CY | 703.16.C.5 | 0 | JCTL
203E45150 | GRANULAR MATERIAL, TYPE F | TON | PRIMARY | 002F16 | GRANULAR EMBANKMENT TYPE F | CY | 703.16.C.6 | 0 | JCTL
203E57160 | FOUNDATION EMBANKMENT | CY | PRIMARY | 1016 | EMBANKMENT MATERIALS | CY | 703.16 * | 1 | JCTL
203E57170 | FOUNDATION GRANULAR EMBANKMENT | CY | PRIMARY | 2016 | GRANULAR EMBANKMENT MATERIALS | CY | 703.16.B | 1 | JCTL
203E57180 | FOUNDATION GRANULAR MATERIAL, TYPE A | CY | PRIMARY | 002A16 | GRANULAR EMBANKMENT TYPE A | CY | 703.16.C.1 | 1 | JCTL
203E57190 | FOUNDATION GRANULAR MATERIAL, TYPE B | CY | PRIMARY | 07E617 | 617 RECYCLED CONCRETE (703.18) | TON | 703.18 | 1.7 | CERT
203E57190 | FOUNDATION GRANULAR MATERIAL, TYPE B | CY | SUBSTITUTE | 74617 | 617 CRUSHED GRAVEL (703) | TON | 703 | 1.95 | CERT
203E57190 | FOUNDATION GRANULAR MATERIAL, TYPE B | CY | SUBSTITUTE | 77617 | 617 OH SLAG (703) | TON | 703 | 2 | CERT
203E57190 | FOUNDATION GRANULAR MATERIAL, TYPE B | CY | SUBSTITUTE | 09AGS8 | GRANULATED (BF) SLAG 703.08 | TON | 703.08 | 1.4 | CERT
203E57190 | FOUNDATION GRANULAR MATERIAL, TYPE B | CY | SUBSTITUTE | 76617 | 617 ACBF SLAG (703) | TON | 703 | 1.8 | CERT
203E57190 | FOUNDATION GRANULAR MATERIAL, TYPE B | CY | SUBSTITUTE | 75617 | 617 CRUSHED STONE (703) | TON | 703 | 1.9 | CERT
203E57190 | FOUNDATION GRANULAR MATERIAL, TYPE B | CY | SUBSTITUTE | 77411 | 411 OH SLAG (703) | TON | 703.18 | 2 | CERT
203E57190 | FOUNDATION GRANULAR MATERIAL, TYPE B | CY | SUBSTITUTE | 46304 | 304 ACBF SLAG 703.17 | TON | 703.17 | 1.8 | CERT
203E57190 | FOUNDATION GRANULAR MATERIAL, TYPE B | CY | SUBSTITUTE | 47304 | 304 OH SLAG 703.17 | TON | 703.17 | 2 | CERT
203E57190 | FOUNDATION GRANULAR MATERIAL, TYPE B | CY | PRIMARY | 44304 | 304 CRUSHED GRAVEL 703.17 | TON | 703.17 | 2 | CERT
203E57190 | FOUNDATION GRANULAR MATERIAL, TYPE B | CY | SUBSTITUTE | 76411 | 411 ACBF SLAG (703) | TON | 703.18 | 1.8 | CERT
203E57190 | FOUNDATION GRANULAR MATERIAL, TYPE B | CY | PRIMARY | 45304 | 304 CRUSHED STONE 703.17 | TON | 703.17 | 2 | CERT
203E57190 | FOUNDATION GRANULAR MATERIAL, TYPE B | CY | SUBSTITUTE | 75411 | 411 CRUSHED STONE (703) | TON | 703.18 | 1.9 | CERT
203E57190 | FOUNDATION GRANULAR MATERIAL, TYPE B | CY | SUBSTITUTE | 78617 | 617 BO SLAG (703) | TON | 703 | 2 | CERT
203E57220 | FOUNDATION GEOTEXTILE FABRIC | SY | PRIMARY | 71209MSE | GEOTEXTILE FABRIC TYPE MSE | SY | SS-840 | 1 | CERT
203E65000 | SETTLEMENT PLATFORM | EACH | PRIMARY | 999999 | MATERIALS AS NEEDED | EACH | NONE | 0 | JCTL
203E65500 | SLOPE INDICATOR | EACH | PRIMARY | 999999 | MATERIALS AS NEEDED | EACH | NONE | 0 | JCTL
203E80000 | BIORETENTION CELL | LS | PRIMARY | 999999 | MATERIALS AS NEEDED | EACH | NONE | 0 | JCTL
203E80100 | INFILTRATION TRENCH | CY | PRIMARY | 999999 | MATERIALS AS NEEDED | EACH | NONE | 0 | JCTL
203E98000 | ROADWAY, MISC.: | CY | PRIMARY | 999999 | MATERIALS AS NEEDED | EACH | NONE | 0 | JCTL
203E98100 | ROADWAY, MISC.: | SY | PRIMARY | 999999 | MATERIALS AS NEEDED | EACH | NONE | 0 | JCTL
203E98200 | ROADWAY, MISC.: | TON | PRIMARY | 999999 | MATERIALS AS NEEDED | EACH | NONE | 0 | JCTL
203E98300 | ROADWAY, MISC.: | FT | PRIMARY | 999999 | MATERIALS AS NEEDED | EACH | NONE | 0 | JCTL
203E98400 | ROADWAY, MISC. | STA | PRIMARY | 999999 | MATERIALS AS NEEDED | EACH | NONE | 0 | JCTL
203E98500 | ROADWAY, MISC.: | LS | PRIMARY | 999999 | MATERIALS AS NEEDED | EACH | NONE | 0 | JCTL
203E98600 | ROADWAY, MISC.: | EACH | PRIMARY | 999999 | MATERIALS AS NEEDED | EACH | NONE | 0 | JCTL
203E99100 | MISC.: | LS | PRIMARY | 999999 | MATERIALS AS NEEDED | EACH | NONE | 0 | JCTL
204E13000 | EXCAVATION OF SUBGRADE | CY | PRIMARY | 1015 | SOIL | CY | 203 | 1 | JCTL
204E13000 | EXCAVATION OF SUBGRADE | CY | PRIMARY | 1016 | EMBANKMENT MATERIALS | CY | 703.16 * | 1 | JCTL
204E13001 | EXCAVATION OF SUBGRADE, APP | CY | PRIMARY | 1016 | EMBANKMENT MATERIALS | CY | 703.16 * | 1 | JCTL
204E13001 | EXCAVATION OF SUBGRADE, APP | CY | PRIMARY | 1015 | SOIL | CY | 203 | 1 | JCTL
204E20000 | EMBANKMENT | CY | PRIMARY | 1016 | EMBANKMENT MATERIALS | CY | 703.16 * | 0 | JCTL
204E20001 | EMBANKMENT, APP | CY | PRIMARY | 1016 | EMBANKMENT MATERIALS | CY | 703.16 * | 1 | JCTL
204E21000 | GRANULAR EMBANKMENT | CY | PRIMARY | 1016 | EMBANKMENT MATERIALS | CY | 703.16 * | 1 | JCTL
204E21001 | GRANULAR EMBANKMENT, APP | CY | PRIMARY | 1016 | EMBANKMENT MATERIALS | CY | 703.16 * | 1 | JCTL
204E30000 | GRANULAR MATERIAL, TYPE A | CY | PRIMARY | 002A16 | GRANULAR EMBANKMENT TYPE A | CY | 703.16.C.1 | 1 | JCTL
204E30010 | GRANULAR MATERIAL, TYPE B | CY | SUBSTITUTE | 47304 | 304 OH SLAG 703.17 | TON | 703.17 | 2 | CERT
204E30010 | GRANULAR MATERIAL, TYPE B | CY | SUBSTITUTE | 78617 | 617 BO SLAG (703) | TON | 703 | 2 | CERT
204E30010 | GRANULAR MATERIAL, TYPE B | CY | PRIMARY | 45304 | 304 CRUSHED STONE 703.17 | TON | 703.17 | 2 | CERT
204E30010 | GRANULAR MATERIAL, TYPE B | CY | SUBSTITUTE | 74617 | 617 CRUSHED GRAVEL (703) | TON | 703 | 1.95 | CERT
204E30010 | GRANULAR MATERIAL, TYPE B | CY | SUBSTITUTE | 75411 | 411 CRUSHED STONE (703) | TON | 703.18 | 1.9 | CERT
204E30010 | GRANULAR MATERIAL, TYPE B | CY | SUBSTITUTE | 09AGS8 | GRANULATED (BF) SLAG 703.08 | TON | 703.08 | 1.4 | CERT
204E30010 | GRANULAR MATERIAL, TYPE B | CY | PRIMARY | 07E617 | 617 RECYCLED CONCRETE (703.18) | TON | 703.18 | 1.7 | CERT
204E30010 | GRANULAR MATERIAL, TYPE B | CY | SUBSTITUTE | 75617 | 617 CRUSHED STONE (703) | TON | 703 | 1.9 | CERT
204E30010 | GRANULAR MATERIAL, TYPE B | CY | SUBSTITUTE | 76617 | 617 ACBF SLAG (703) | TON | 703 | 1.8 | CERT
204E30010 | GRANULAR MATERIAL, TYPE B | CY | SUBSTITUTE | 77411 | 411 OH SLAG (703) | TON | 703.18 | 2 | CERT
204E30010 | GRANULAR MATERIAL, TYPE B | CY | SUBSTITUTE | 77617 | 617 OH SLAG (703) | TON | 703 | 2 | CERT
204E30010 | GRANULAR MATERIAL, TYPE B | CY | SUBSTITUTE | 46304 | 304 ACBF SLAG 703.17 | TON | 703.17 | 1.8 | CERT
204E30010 | GRANULAR MATERIAL, TYPE B | CY | PRIMARY | 44304 | 304 CRUSHED GRAVEL 703.17 | TON | 703.17 | 2 | CERT
204E30010 | GRANULAR MATERIAL, TYPE B | CY | SUBSTITUTE | 76411 | 411 ACBF SLAG (703) | TON | 703.18 | 1.8 | CERT
204E30011 | GRANULAR MATERIAL, TYPE B, APP | CY | SUBSTITUTE | 75617 | 617 CRUSHED STONE (703) | TON | 703 | 1.9 | CERT
204E30011 | GRANULAR MATERIAL, TYPE B, APP | CY | PRIMARY | 07E617 | 617 RECYCLED CONCRETE (703.18) | TON | 703.18 | 1.7 | CERT
204E30011 | GRANULAR MATERIAL, TYPE B, APP | CY | PRIMARY | 44304 | 304 CRUSHED GRAVEL 703.17 | TON | 703.17 | 2 | CERT
204E30011 | GRANULAR MATERIAL, TYPE B, APP | CY | SUBSTITUTE | 47304 | 304 OH SLAG 703.17 | TON | 703.17 | 2 | CERT
204E30011 | GRANULAR MATERIAL, TYPE B, APP | CY | SUBSTITUTE | 46304 | 304 ACBF SLAG 703.17 | TON | 703.17 | 1.8 | CERT
204E30011 | GRANULAR MATERIAL, TYPE B, APP | CY | SUBSTITUTE | 74617 | 617 CRUSHED GRAVEL (703) | TON | 703 | 1.95 | CERT
204E30011 | GRANULAR MATERIAL, TYPE B, APP | CY | SUBSTITUTE | 09AGS8 | GRANULATED (BF) SLAG 703.08 | TON | 703.08 | 1.4 | CERT
204E30011 | GRANULAR MATERIAL, TYPE B, APP | CY | SUBSTITUTE | 76411 | 411 ACBF SLAG (703) | TON | 703.18 | 1.8 | CERT
204E30011 | GRANULAR MATERIAL, TYPE B, APP | CY | SUBSTITUTE | 76617 | 617 ACBF SLAG (703) | TON | 703 | 1.8 | CERT
204E30011 | GRANULAR MATERIAL, TYPE B, APP | CY | SUBSTITUTE | 77411 | 411 OH SLAG (703) | TON | 703.18 | 2 | CERT
204E30011 | GRANULAR MATERIAL, TYPE B, APP | CY | SUBSTITUTE | 77617 | 617 OH SLAG (703) | TON | 703 | 2 | CERT
204E30011 | GRANULAR MATERIAL, TYPE B, APP | CY | SUBSTITUTE | 75411 | 411 CRUSHED STONE (703) | TON | 703.18 | 1.9 | CERT
204E30011 | GRANULAR MATERIAL, TYPE B, APP | CY | SUBSTITUTE | 78617 | 617 BO SLAG (703) | TON | 703 | 2 | CERT
204E30020 | GRANULAR MATERIAL, TYPE C | CY | PRIMARY | 002C16 | GRANULAR EMBANKMENT TYPE C | CY | 703.16.C.3 | 1 | JCTL
204E30030 | GRANULAR MATERIAL, TYPE D | CY | PRIMARY | 002C16 | GRANULAR EMBANKMENT TYPE C | CY | 703.16.C.3 | 1 | JCTL
204E50000 | GEOTEXTILE FABRIC | SY | PRIMARY | 71209D | GEOTEXTILE FABRIC TYPE D | SY | 712.09 | 1 | QPL
204E50001 | GEOTEXTILE FABRIC, APP | SY | PRIMARY | 71209D | GEOTEXTILE FABRIC TYPE D | SY | 712.09 | 1
204E50100 | GEOTEXTILE FABRIC, 712.09, TYPE A | SY | PRIMARY | 71209A | GEOTEXTILE FABRIC TYPE A | SY | 712.09 | 1
205E30000 | LIME KILN DUST STABILIZED EMBANKMENT | CY | PRIMARY | 1003 | LIME KILN DUST 712.04C | TON | 712.04C | 0 | CTD
205E30050 | CHEMICAL MIXTURE STABILIZED EMBANKMENT | CY | PRIMARY | 1004 | HYDRATED LIME | TON | 712.04.B | 0 | CTD
205E30050 | CHEMICAL MIXTURE STABILIZED EMBANKMENT | CY | PRIMARY | 37504 | PORTLAND CEMENT TYPE 1 | TON | 701.04 | 0 | CTD
205E30050 | CHEMICAL MIXTURE STABILIZED EMBANKMENT | CY | PRIMARY | 1003 | LIME KILN DUST 712.04C | TON | 712.04C | 0 | CTD
205E30200 | LIME KILN DUST | TON | PRIMARY | 1003 | LIME KILN DUST 712.04C | TON | 712.04C | 1 | CTD
206E10000 | LIME STABILIZED SUBGRADE | SY | PRIMARY | 1005 | QUICK LIME | TON | 712.04.B | 0 | QPL
206E10000 | LIME STABILIZED SUBGRADE | SY | COMPONENT | 104RS2 | ASPHALT ANIONIC EMULS RAPID SET GRD RS-2 | GAL | 702.04 | 0.3 | JCTL
206E10000 | LIME STABILIZED SUBGRADE | SY | COMPONENT | 42406OH | WHITE CURE TYPE 2 CLASS A OR B | GAL | 705.07OH | 0.05 | QPL
206E10000 | LIME STABILIZED SUBGRADE | SY | PRIMARY | 1004 | HYDRATED LIME | TON | 712.04.B | 0 | QPL
206E10010 | LIME STABILIZED SUBGRADE, 12 | SY | PRIMARY | 1004 | HYDRATED LIME | TON | 712.04.B | 0 | QPL
206E10010 | LIME STABILIZED SUBGRADE, 12 | SY | PRIMARY | 1005 | QUICK LIME | TON | 712.04.B | 0 | QPL
206E10010 | LIME STABILIZED SUBGRADE, 12 | SY | COMPONENT | 42406OH | WHITE CURE TYPE 2 CLASS A OR B | GAL | 705.07OH | 0.05 | QPL
206E10010 | LIME STABILIZED SUBGRADE, 12 | SY | COMPONENT | 104RS2 | ASPHALT ANIONIC EMULS RAPID SET GRD RS-2 | GAL | 702.04 | 0.3 | JCTL
206E10020 | LIME STABILIZED SUBGRADE, 14 | SY | COMPONENT | 104RS2 | ASPHALT ANIONIC EMULS RAPID SET GRD RS-2 | GAL | 702.04 | 0.3 | JCTL
206E10020 | LIME STABILIZED SUBGRADE, 14 | SY | PRIMARY | 1004 | HYDRATED LIME | TON | 712.04.B | 0 | QPL
206E10020 | LIME STABILIZED SUBGRADE, 14 | SY | PRIMARY | 1005 | QUICK LIME | TON | 712.04.B | 0 | QPL
206E10020 | LIME STABILIZED SUBGRADE, 14 | SY | COMPONENT | 42406OH | WHITE CURE TYPE 2 CLASS A OR B | GAL | 705.07OH | 0.05 | QPL
206E10030 | LIME STABILIZED SUBGRADE, 16 | SY | PRIMARY | 1005 | QUICK LIME | TON | 712.04.B | 0 | QPL
206E10030 | LIME STABILIZED SUBGRADE, 16 | SY | COMPONENT | 42406OH | WHITE CURE TYPE 2 CLASS A OR B | GAL | 705.07OH | 0.05 | QPL
206E10030 | LIME STABILIZED SUBGRADE, 16 | SY | PRIMARY | 1004 | HYDRATED LIME | TON | 712.04.B | 0 | QPL
206E10030 | LIME STABILIZED SUBGRADE, 16 | SY | COMPONENT | 104RS2 | ASPHALT ANIONIC EMULS RAPID SET GRD RS-2 | GAL | 702.04 | 0.3 | JCTL
206E10300 | LIME | TON | PRIMARY | 1004 | HYDRATED LIME | TON | 712.04.B | 1 | QPL
206E10300 | LIME | TON | PRIMARY | 1005 | QUICK LIME | TON | 712.04.B | 1 | QPL
206E10500 | CEMENT | TON | PRIMARY | 37504 | PORTLAND CEMENT TYPE 1 | TON | 701.04 | 0 | CTD
206E11000 | CURING COAT | SY | PRIMARY | 104RS2 | ASPHALT ANIONIC EMULS RAPID SET GRD RS-2 | GAL | 702.04 | 0.3 | JCTL
206E11000 | CURING COAT | SY | PRIMARY | 104CRS2 | ASPHALT CATIONIC EMULS GRD CRS-2 | GAL | 702.04 | 0.3 | JCTL
206E11000 | CURING COAT | SY | PRIMARY | 42406OH | WHITE CURE TYPE 2 CLASS A OR B | GAL | 705.07OH | 0.05 | QPL
206E11001 | CURING COAT, APP | SY | PRIMARY | 104RS2 | ASPHALT ANIONIC EMULS RAPID SET GRD RS-2 | GAL | 702.04 | 0.3 | JCTL
206E11001 | CURING COAT, APP | SY | PRIMARY | 42406OH | WHITE CURE TYPE 2 CLASS A OR B | GAL | 705.07OH | 0.05 | QPL
206E11001 | CURING COAT, APP | SY | PRIMARY | 104CRS2 | ASPHALT CATIONIC EMULS GRD CRS-2 | GAL | 702.04 | 0.3 | JCTL
206E15000 | CEMENT STABILIZED SUBGRADE | SY | COMPONENT | 104RS2 | ASPHALT ANIONIC EMULS RAPID SET GRD RS-2 | GAL | 702.04 | 0.3 | JCTL
206E15000 | CEMENT STABILIZED SUBGRADE | SY | PRIMARY | 37504 | PORTLAND CEMENT TYPE 1 | TON | 701.04 | 0 | CTD
206E15000 | CEMENT STABILIZED SUBGRADE | SY | COMPONENT | 42406OH | WHITE CURE TYPE 2 CLASS A OR B | GAL | 705.07OH | 0.05 | QPL
206E15001 | CEMENT STABILIZED SUBGRADE, APP | SY | PRIMARY | 37504 | PORTLAND CEMENT TYPE 1 | TON | 701.04 | 0 | CTD
206E15001 | CEMENT STABILIZED SUBGRADE, APP | SY | COMPONENT | 42406OH | WHITE CURE TYPE 2 CLASS A OR B | GAL | 705.07OH | 0.05 | QPL
206E15001 | CEMENT STABILIZED SUBGRADE, APP | SY | COMPONENT | 104RS2 | ASPHALT ANIONIC EMULS RAPID SET GRD RS-2 | GAL | 702.04 | 0.3 | JCTL
206E15010 | CEMENT STABILIZED SUBGRADE, 12 | SY | PRIMARY | 37504 | PORTLAND CEMENT TYPE 1 | TON | 701.04 | 0 | CTD
206E15010 | CEMENT STABILIZED SUBGRADE, 12 | SY | COMPONENT | 104RS2 | ASPHALT ANIONIC EMULS RAPID SET GRD RS-2 | GAL | 702.04 | 0.3 | JCTL
206E15010 | CEMENT STABILIZED SUBGRADE, 12 | SY | COMPONENT | 42406OH | WHITE CURE TYPE 2 CLASS A OR B | GAL | 705.07OH | 0.05 | QPL
206E15020 | CEMENT STABILIZED SUBGRADE, 14 | SY | COMPONENT | 42406OH | WHITE CURE TYPE 2 CLASS A OR B | GAL | 705.07OH | 0.05 | QPL
206E15020 | CEMENT STABILIZED SUBGRADE, 14 | SY | COMPONENT | 104RS2 | ASPHALT ANIONIC EMULS RAPID SET GRD RS-2 | GAL | 702.04 | 0.3 | JCTL
206E15020 | CEMENT STABILIZED SUBGRADE, 14 | SY | PRIMARY | 37504 | PORTLAND CEMENT TYPE 1 | TON | 701.04 | 0 | CTD
206E15030 | CEMENT STABILIZED SUBGRADE, 16 | SY | PRIMARY | 37504 | PORTLAND CEMENT TYPE 1 | TON | 701.04 | 0 | CTD
206E15030 | CEMENT STABILIZED SUBGRADE, 16 | SY | COMPONENT | 104RS2 | ASPHALT ANIONIC EMULS RAPID SET GRD RS-2 | GAL | 702.04 | 0.3 | JCTL
206E15030 | CEMENT STABILIZED SUBGRADE, 16 | SY | COMPONENT | 42406OH | WHITE CURE TYPE 2 CLASS A OR B | GAL | 705.07OH | 0.05 | QPL
206E25000 | LIME KILN DUST STABILIZED SUBGRADE | SY | COMPONENT | 104RS2 | ASPHALT ANIONIC EMULS RAPID SET GRD RS-2 | GAL | 702.04 | 0.3 | JCTL
206E25000 | LIME KILN DUST STABILIZED SUBGRADE | SY | COMPONENT | 42406OH | WHITE CURE TYPE 2 CLASS A OR B | GAL | 705.07OH | 0.05 | QPL
206E25000 | LIME KILN DUST STABILIZED SUBGRADE | SY | PRIMARY | 1003 | LIME KILN DUST 712.04C | TON | 712.04C | 0 | CTD
206E25010 | LIME KILN DUST STABILIZED SUBGRADE, 12 | SY | PRIMARY | 1003 | LIME KILN DUST 712.04C | TON | 712.04C | 0 | CTD
206E25010 | LIME KILN DUST STABILIZED SUBGRADE, 12 | SY | COMPONENT | 104RS2 | ASPHALT ANIONIC EMULS RAPID SET GRD RS-2 | GAL | 702.04 | 0.3 | JCTL
206E25010 | LIME KILN DUST STABILIZED SUBGRADE, 12 | SY | COMPONENT | 42406OH | WHITE CURE TYPE 2 CLASS A OR B | GAL | 705.07OH | 0.05 | QPL
206E25020 | LIME KILN DUST STABILIZED SUBGRADE, 14 | SY | COMPONENT | 104RS2 | ASPHALT ANIONIC EMULS RAPID SET GRD RS-2 | GAL | 702.04 | 0.5 | JCTL
206E25020 | LIME KILN DUST STABILIZED SUBGRADE, 14 | SY | COMPONENT | 42406OH | WHITE CURE TYPE 2 CLASS A OR B | GAL | 705.07OH | 0.05 | QPL
206E25020 | LIME KILN DUST STABILIZED SUBGRADE, 14 | SY | PRIMARY | 1003 | LIME KILN DUST 712.04C | TON | 712.04C | 0 | CTD
206E25030 | LIME KILN DUST STABILIZED SUBGRADE, 16 | SY | COMPONENT | 42406OH | WHITE CURE TYPE 2 CLASS A OR B | GAL | 705.07OH | 0.05 | QPL
206E25030 | LIME KILN DUST STABILIZED SUBGRADE, 16 | SY | COMPONENT | 104RS2 | ASPHALT ANIONIC EMULS RAPID SET GRD RS-2 | GAL | 702.04 | 0.3 | JCTL
206E25030 | LIME KILN DUST STABILIZED SUBGRADE, 16 | SY | PRIMARY | 1003 | LIME KILN DUST 712.04C | TON | 712.04C | 0 | CTD
206E25050 | CHEMICAL MIXTURE STABILIZED SUBGRADE | SY | PRIMARY | 1005 | QUICK LIME | TON | 712.04.B | 0 | QPL
206E25050 | CHEMICAL MIXTURE STABILIZED SUBGRADE | SY | COMPONENT | 104RS2 | ASPHALT ANIONIC EMULS RAPID SET GRD RS-2 | GAL | 702.04 | 0.3 | JCTL
206E25050 | CHEMICAL MIXTURE STABILIZED SUBGRADE | SY | PRIMARY | 1004 | HYDRATED LIME | TON | 712.04.B | 0 | QPL
206E25050 | CHEMICAL MIXTURE STABILIZED SUBGRADE | SY | PRIMARY | 1003 | LIME KILN DUST 712.04C | TON | 712.04C | 0 | CTD
206E25050 | CHEMICAL MIXTURE STABILIZED SUBGRADE | SY | COMPONENT | 42406OH | WHITE CURE TYPE 2 CLASS A OR B | GAL | 705.07OH | 0.05 | QPL
206E25050 | CHEMICAL MIXTURE STABILIZED SUBGRADE | SY | PRIMARY | 37504 | PORTLAND CEMENT TYPE 1 | TON | 701.04 | 0 | CTD
206E25100 | LIME KILN DUST | TON | PRIMARY | 1003 | LIME KILN DUST 712.04C | TON | 712.04C | 1 | CTD
206E30001 | CONT DSGN CHEMICALLY STAB SUB, APP | LS | COMPONENT | 104RS2 | ASPHALT ANIONIC EMULS RAPID SET GRD RS-2 | GAL | 702.04 | 0.3 | JCTL
206E30001 | CONT DSGN CHEMICALLY STAB SUB, APP | LS | PRIMARY | 1003 | LIME KILN DUST 712.04C | TON | 712.04C | 0 | CTD
206E30001 | CONT DSGN CHEMICALLY STAB SUB, APP | LS | COMPONENT | 42406OH | WHITE CURE TYPE 2 CLASS A OR B | GAL | 705.07OH | 0.05 | QPL
206E30001 | CONT DSGN CHEMICALLY STAB SUB, APP | LS | PRIMARY | 1004 | HYDRATED LIME | TON | 712.04.B | 0 | QC
206E30001 | CONT DSGN CHEMICALLY STAB SUB, APP | LS | PRIMARY | 37504 | PORTLAND CEMENT TYPE 1 | TON | 701.04 | 0 | CTD
206E30001 | CONT DSGN CHEMICALLY STAB SUB, APP | LS | PRIMARY | 1005 | QUICK LIME | TON | 712.04.B | 0 | QPL
209E15000 | RESHAPING UNDER GUARDRAIL | STA | PRIMARY | 1015 | SOIL | CY | 203 | 0 | JCTL
209E15000 | RESHAPING UNDER GUARDRAIL | STA | PRIMARY | 1016 | EMBANKMENT MATERIALS | CY | 703.16 * | 0 | JCTL
209E72051 | PREPARING SUBGRADE FOR SHOULDER PVG, APP | MILE | PRIMARY | 75617 | 617 CRUSHED STONE (703) | TON | 703 | 0 | CERT
209E72051 | PREPARING SUBGRADE FOR SHOULDER PVG, APP | MILE | PRIMARY | 74617 | 617 CRUSHED GRAVEL (703) | TON | 703 | 0 | CERT
251E01000 | PRTL DEPTH PVMT REPAIR | SY | SUBSTITUTE | 104CSS1H | ASPHALT CATIONIC EMULS GRD CSS-1H | GAL | 702.04 | 0 | JCTL
251E01000 | PRTL DEPTH PVMT REPAIR | SY | COMPONENT | 104SS1H | ASPHALT ANIONIC EMULS SLOW SET GRD SS-1H | GAL | 702.04 | 0 | JCTL
251E01000 | PRTL DEPTH PVMT REPAIR | SY | PRIMARY | 175301 | ASPHALT CONCRETE BASE 301 | TON | 301 | 0 | JCTL
251E01000 | PRTL DEPTH PVMT REPAIR | SY | PRIMARY | 1774411 | BIT CONC 441 TYPE 1 SURFACE | TON | 441 | 0 | JCTL
251E01000 | PRTL DEPTH PVMT REPAIR | SY | SUBSTITUTE | 177I4411 | BIT CONC 441 TYPE 1 INTERMEDIATE | TON | 441 | 0 | JCTL
251E01000 | PRTL DEPTH PVMT REPAIR | SY | PRIMARY | 1764412 | BIT CONC 441 TYPE 2 | TON | 441 | 0 | JCTL
251E01000 | PRTL DEPTH PVMT REPAIR | SY | SUBSTITUTE | 104CSS1 | ASPHALT CATIONIC EMULS GRD CSS-1 | GAL | 702.04 | 0 | JCTL
251E01001 | PRTL DEPTH PVMT REPAIR, APP | SY | PRIMARY | 175301 | ASPHALT CONCRETE BASE 301 | TON | 301 | 0 | JCTL
251E01001 | PRTL DEPTH PVMT REPAIR, APP | SY | SUBSTITUTE | 104TT | EMULSIFIED ASPHALT TRACKLESS TACK | GAL | PLAN NOTE | 0 | JCTL
251E01010 | PRTL DEPTH PVMT REPAIR | CY | PRIMARY | 999999 | MATERIALS AS NEEDED | EACH | NONE | 0 | JCTL
252E01000 | FULL DPT PVMT REM/FLEX REPL | SY | PRIMARY | 175301 | ASPHALT CONCRETE BASE 301 | TON | 301 | 0 | JCTL
252E01000 | FULL DPT PVMT REM/FLEX REPL | SY | PRIMARY | 1764412 | BIT CONC 441 TYPE 2 | TON | 441 | 0 | JCTL
253E01000 | PAVEMENT REPAIR | SY | PRIMARY | 1764412 | BIT CONC 441 TYPE 2 | TON | 441 | 0 | JCTL
253E01000 | PAVEMENT REPAIR | SY | PRIMARY | 175301 | ASPHALT CONCRETE BASE 301 | TON | 301 | 0 | JCTL
253E01000 | PAVEMENT REPAIR | SY | PRIMARY | 1774411 | BIT CONC 441 TYPE 1 SURFACE | TON | 441 | 0 | JCTL
253E01001 | PAVEMENT REPAIR, APP | SY | PRIMARY | 1774411 | BIT CONC 441 TYPE 1 SURFACE | TON | 441 | 0 | JCTL
253E01001 | PAVEMENT REPAIR, APP | SY | PRIMARY | 1764412 | BIT CONC 441 TYPE 2 | TON | 441 | 0 | JCTL
253E01001 | PAVEMENT REPAIR, APP | SY | PRIMARY | 175301 | ASPHALT CONCRETE BASE 301 | TON | 301 | 0 | JCTL
253E02000 | PAVEMENT REPAIR | CY | PRIMARY | 1764412 | BIT CONC 441 TYPE 2 | TON | 441 | 2 | JCTL
253E02000 | PAVEMENT REPAIR | CY | PRIMARY | 175301 | ASPHALT CONCRETE BASE 301 | TON | 301 | 2 | JCTL
253E02001 | PAVEMENT REPAIR, APP | CY | PRIMARY | 1764412 | BIT CONC 441 TYPE 2 | TON | 441 | 2 | JCTL
253E02001 | PAVEMENT REPAIR, APP | CY | PRIMARY | 1774411 | BIT CONC 441 TYPE 1 SURFACE | TON | 441 | 2 | JCTL
253E02001 | PAVEMENT REPAIR, APP | CY | PRIMARY | 175301 | ASPHALT CONCRETE BASE 301 | TON | 301 | 2 | JCTL
253E02001 | PAVEMENT REPAIR, APP | CY | PRIMARY | 177I4411 | BIT CONC 441 TYPE 1 INTERMEDIATE | TON | 441 | 2 | JCTL
254E01001 | PAVEMENT PLANING, ASPH CONC, APP | SY | PRIMARY | NOMATL | CODE TO ADD TO CONTRACT S & T REQ | EACH | NONE | 0 | JCTL
254E01010 | PAVEMENT PLANING, PCC | SY | PRIMARY | NOMATL | CODE TO ADD TO CONTRACT S & T REQ | EACH | NONE | 0 | JCTL
254E01011 | PVMT PLANING, PCC, APP | SY | PRIMARY | NOMATL | CODE TO ADD TO CONTRACT S & T REQ | EACH | NONE | 0 | JCTL
254E01600 | PATCHING PLANED SURF | SY | PRIMARY | 1774411 | BIT CONC 441 TYPE 1 SURFACE | TON | 441 | 2 | JCTL
254E01600 | PATCHING PLANED SURF | SY | SUBSTITUTE | 104SS1 | ASPHALT ANIONIC EMULS SLOW SET GRADE SS1 | GAL | 702.04 | 0 | JCTL
254E01600 | PATCHING PLANED SURF | SY | SUBSTITUTE | 104CSS1 | ASPHALT CATIONIC EMULS GRD CSS-1 | GAL | 702.04 | 0 | JCTL
254E01600 | PATCHING PLANED SURF | SY | SUBSTITUTE | 104CSS1H | ASPHALT CATIONIC EMULS GRD CSS-1H | GAL | 702.04 | 0 | JCTL
254E01600 | PATCHING PLANED SURF | SY | COMPONENT | 104SS1H | ASPHALT ANIONIC EMULS SLOW SET GRD SS-1H | GAL | 702.04 | 0 | JCTL
254E01600 | PATCHING PLANED SURF | SY | SUBSTITUTE | 10470213R | SBR ASPHALT EMULSION | GAL | 702.13 | 0 | JCTL
254E01601 | PATCHING PLANED SURF, APP | SY | SUBSTITUTE | 104SS1 | ASPHALT ANIONIC EMULS SLOW SET GRADE SS1 | GAL | 702.04 | 0 | JCTL
254E01601 | PATCHING PLANED SURF, APP | SY | SUBSTITUTE | 10470213R | SBR ASPHALT EMULSION | GAL | 702.13 | 0 | JCTL
254E01601 | PATCHING PLANED SURF, APP | SY | COMPONENT | 104SS1H | ASPHALT ANIONIC EMULS SLOW SET GRD SS-1H | GAL | 702.04 | 0 | JCTL
254E01601 | PATCHING PLANED SURF, APP | SY | PRIMARY | 1774411 | BIT CONC 441 TYPE 1 SURFACE | TON | 441 | 2 | JCTL
254E01601 | PATCHING PLANED SURF, APP | SY | SUBSTITUTE | 104CSS1 | ASPHALT CATIONIC EMULS GRD CSS-1 | GAL | 702.04 | 0 | JCTL
254E01601 | PATCHING PLANED SURF, APP | SY | SUBSTITUTE | 104CSS1H | ASPHALT CATIONIC EMULS GRD CSS-1H | GAL | 702.04 | 0 | JCTL
255E10010 | FULL DTPH RMVL & REPL, CL QC1 | SY | SUBSTITUTE | 62540 | REINFORCING, EPOXY COATED GRADE 40 | LB | 709 | 0 | CERT
255E10010 | FULL DTPH RMVL & REPL, CL QC1 | SY | SUBSTITUTE | 62575 | REINFORCING, EPOXY COATED GRADE 75 | LB | 709 | 0 | CERT
255E10010 | FULL DTPH RMVL & REPL, CL QC1 | SY | COMPONENT | 62710 | REINFORCING, WELDED WIRE FABRIC | SF | 709.1 | 0 | CERT
255E10010 | FULL DTPH RMVL & REPL, CL QC1 | SY | COMPONENT | 42609 | NON-SHRINK NON-METALLIC MATERIAL | GAL | 705.20(08) | 0 | QPL
255E10010 | FULL DTPH RMVL & REPL, CL QC1 | SY | COMPONENT | 42406OH | WHITE CURE TYPE 2 CLASS A OR B | GAL | 705.07OH | 0.06 | QPL
255E10010 | FULL DTPH RMVL & REPL, CL QC1 | SY | SUBSTITUTE | 62712D | REINFORCING,WELDED DEFORMED WIRE FABRIC | SF | 709.12 | 0 | CERT
255E10010 | FULL DTPH RMVL & REPL, CL QC1 | SY | SUBSTITUTE | 62550 | REINFORCING, EPOXY COATED GRADE 50 | LB | 709 | 0 | CERT
255E10010 | FULL DTPH RMVL & REPL, CL QC1 | SY | COMPONENT | 63013 | STEEL ROD, COATED DOWEL, JOINT ASSY | LB | 709.13 | 0 | CERT
255E10010 | FULL DTPH RMVL & REPL, CL QC1 | SY | SUBSTITUTE | 67503 | HOOK BOLT COUPLER | EACH | BP2.1 | 0 | QPL
255E10010 | FULL DTPH RMVL & REPL, CL QC1 | SY | SUBSTITUTE | 67501 | 5/8"X6" HOOK BOLT | EACH | BP2.1 | 0 | QPL
255E10010 | FULL DTPH RMVL & REPL, CL QC1 | SY | SUBSTITUTE | 67504 | 5/8"X12" WIGGLE BOLT | EACH | BP2.1 | 0 | QPL
255E10010 | FULL DTPH RMVL & REPL, CL QC1 | SY | SUBSTITUTE | 61607 | JOINT & CRACK SEALER, HOT APPLIED 705.04 | LB | 705.04 | 0 | CERT
255E10010 | FULL DTPH RMVL & REPL, CL QC1 | SY | SUBSTITUTE | 619100 | PREFORMED EXPANSION JOINT FILLER 1" | SF | 705.03-711 | 0 | QPL
255E10010 | FULL DTPH RMVL & REPL, CL QC1 | SY | COMPONENT | 62560 | REINFORCING, EPOXY COATED GRADE 60 | LB | 709 | 0 | CERT
255E10010 | FULL DTPH RMVL & REPL, CL QC1 | SY | SUBSTITUTE | 67601A | EXPANSION SHIELD ANCHOR, TYPE A | EACH | 712.01 | 0 | QPL
255E10010 | FULL DTPH RMVL & REPL, CL QC1 | SY | SUBSTITUTE | 61606 | PREFORMED ELASTOMERIC COMPRESSION SEAL | FT | 705.11 | 0 | QPL
255E10010 | FULL DTPH RMVL & REPL, CL QC1 | SY | PRIMARY | 215QC1 | QC 1 CONCRETE - 4000 PSI - WELL GRADED | CY | 499 | 0 | QA
255E10010 | FULL DTPH RMVL & REPL, CL QC1 | SY | SUBSTITUTE | 61604 | JOINT SEAL BOND BREAKER | FT | PN | 0 | JCTL
255E10010 | FULL DTPH RMVL & REPL, CL QC1 | SY | SUBSTITUTE | 67502 | 5/8"X8" HOOK BOLT | EACH | BP2.1 | 0 | QPL
255E10011 | FULL DPT RMVL & REPL, CL QC1, APP | SY | SUBSTITUTE | 67501 | 5/8"X6" HOOK BOLT | EACH | BP2.1 | 0 | QPL
255E10011 | FULL DPT RMVL & REPL, CL QC1, APP | SY | SUBSTITUTE | 67502 | 5/8"X8" HOOK BOLT | EACH | BP2.1 | 0 | QPL
255E10011 | FULL DPT RMVL & REPL, CL QC1, APP | SY | SUBSTITUTE | 67601A | EXPANSION SHIELD ANCHOR, TYPE A | EACH | 712.01 | 0 | QPL
255E10011 | FULL DPT RMVL & REPL, CL QC1, APP | SY | COMPONENT | 63013 | STEEL ROD, COATED DOWEL, JOINT ASSY | LB | 709.13 | 0 | CERT
255E10011 | FULL DPT RMVL & REPL, CL QC1, APP | SY | COMPONENT | 42609 | NON-SHRINK NON-METALLIC MATERIAL | GAL | 705.20(08) | 0 | QPL
255E10011 | FULL DPT RMVL & REPL, CL QC1, APP | SY | SUBSTITUTE | 61604 | JOINT SEAL BOND BREAKER | FT | PN | 0 | JCTL
255E10011 | FULL DPT RMVL & REPL, CL QC1, APP | SY | SUBSTITUTE | 62540 | REINFORCING, EPOXY COATED GRADE 40 | LB | 709 | 0 | CERT
255E10011 | FULL DPT RMVL & REPL, CL QC1, APP | SY | SUBSTITUTE | 61606 | PREFORMED ELASTOMERIC COMPRESSION SEAL | FT | 705.11 | 0 | QPL
255E10011 | FULL DPT RMVL & REPL, CL QC1, APP | SY | COMPONENT | 42406OH | WHITE CURE TYPE 2 CLASS A OR B | GAL | 705.07OH | 0.06 | QPL
255E10011 | FULL DPT RMVL & REPL, CL QC1, APP | SY | SUBSTITUTE | 67503 | HOOK BOLT COUPLER | EACH | BP2.1 | 0 | QPL
255E10011 | FULL DPT RMVL & REPL, CL QC1, APP | SY | PRIMARY | 215QC1 | QC 1 CONCRETE - 4000 PSI - WELL GRADED | CY | 499 | 0.25 | JCTL
255E10011 | FULL DPT RMVL & REPL, CL QC1, APP | SY | SUBSTITUTE | 62550 | REINFORCING, EPOXY COATED GRADE 50 | LB | 709 | 0 | CERT
255E10011 | FULL DPT RMVL & REPL, CL QC1, APP | SY | COMPONENT | 62710 | REINFORCING, WELDED WIRE FABRIC | SF | 709.1 | 0 | CERT
255E10011 | FULL DPT RMVL & REPL, CL QC1, APP | SY | COMPONENT | 62560 | REINFORCING, EPOXY COATED GRADE 60 | LB | 709 | 0 | CERT
255E10011 | FULL DPT RMVL & REPL, CL QC1, APP | SY | SUBSTITUTE | 619100 | PREFORMED EXPANSION JOINT FILLER 1" | SF | 705.03-711 | 0 | QPL
255E10011 | FULL DPT RMVL & REPL, CL QC1, APP | SY | SUBSTITUTE | 61607 | JOINT & CRACK SEALER, HOT APPLIED 705.04 | LB | 705.04 | 0 | CERT
255E10011 | FULL DPT RMVL & REPL, CL QC1, APP | SY | SUBSTITUTE | 62575 | REINFORCING, EPOXY COATED GRADE 75 | LB | 709 | 0 | CERT
255E10110 | FULL DTPH RMVL & REPL, CL QC FS | SY | COMPONENT | 61606 | PREFORMED ELASTOMERIC COMPRESSION SEAL | FT | 705.11 | 0 | QPL
255E10110 | FULL DTPH RMVL & REPL, CL QC FS | SY | SUBSTITUTE | 62540 | REINFORCING, EPOXY COATED GRADE 40 | LB | 709 | 0 | CERT
255E10110 | FULL DTPH RMVL & REPL, CL QC FS | SY | SUBSTITUTE | 67503 | HOOK BOLT COUPLER | EACH | BP2.1 | 0 | QPL
255E10110 | FULL DTPH RMVL & REPL, CL QC FS | SY | COMPONENT | 62712D | REINFORCING,WELDED DEFORMED WIRE FABRIC | SF | 709.12 | 0 | CERT
255E10110 | FULL DTPH RMVL & REPL, CL QC FS | SY | SUBSTITUTE | 67601A | EXPANSION SHIELD ANCHOR, TYPE A | EACH | 712.01 | 0 | QPL
255E10110 | FULL DTPH RMVL & REPL, CL QC FS | SY | SUBSTITUTE | 67502 | 5/8"X8" HOOK BOLT | EACH | BP2.1 | 0 | QPL
255E10110 | FULL DTPH RMVL & REPL, CL QC FS | SY | SUBSTITUTE | 67501 | 5/8"X6" HOOK BOLT | EACH | BP2.1 | 0 | QPL
255E10110 | FULL DTPH RMVL & REPL, CL QC FS | SY | COMPONENT | 61604 | JOINT SEAL BOND BREAKER | FT | PN | 0 | JCTL
255E10110 | FULL DTPH RMVL & REPL, CL QC FS | SY | COMPONENT | 42406OH | WHITE CURE TYPE 2 CLASS A OR B | GAL | 705.07OH | 0.06 | QPL
255E10110 | FULL DTPH RMVL & REPL, CL QC FS | SY | SUBSTITUTE | 62575 | REINFORCING, EPOXY COATED GRADE 75 | LB | 709 | 0 | CERT
255E10110 | FULL DTPH RMVL & REPL, CL QC FS | SY | COMPONENT | 62560 | REINFORCING, EPOXY COATED GRADE 60 | LB | 709 | 0 | CERT
255E10110 | FULL DTPH RMVL & REPL, CL QC FS | SY | SUBSTITUTE | 62550 | REINFORCING, EPOXY COATED GRADE 50 | LB | 709 | 0 | CERT
255E10110 | FULL DTPH RMVL & REPL, CL QC FS | SY | COMPONENT | 61607 | JOINT & CRACK SEALER, HOT APPLIED 705.04 | LB | 705.04 | 0 | CERT
255E10110 | FULL DTPH RMVL & REPL, CL QC FS | SY | COMPONENT | 42609 | NON-SHRINK NON-METALLIC MATERIAL | GAL | 705.20(08) | 0 | QPL
255E10110 | FULL DTPH RMVL & REPL, CL QC FS | SY | PRIMARY | 215QCFS | QC FAST SET CONCRETE 400 PSI_4 HRS | CY | 499 | 0.25 | JCTL
255E10110 | FULL DTPH RMVL & REPL, CL QC FS | SY | SUBSTITUTE | 62710 | REINFORCING, WELDED WIRE FABRIC | SF | 709.1 | 0 | CERT
255E10110 | FULL DTPH RMVL & REPL, CL QC FS | SY | SUBSTITUTE | 619100 | PREFORMED EXPANSION JOINT FILLER 1" | SF | 705.03-711 | 0 | QPL
255E10110 | FULL DTPH RMVL & REPL, CL QC FS | SY | COMPONENT | 63013 | STEEL ROD, COATED DOWEL, JOINT ASSY | LB | 709.13 | 0 | CERT
255E10111 | FULL DPT RMVL & REPL, CL QC FS, APP | SY | SUBSTITUTE | 62710 | REINFORCING, WELDED WIRE FABRIC | SF | 709.1 | 0 | CERT
255E10111 | FULL DPT RMVL & REPL, CL QC FS, APP | SY | SUBSTITUTE | 67601A | EXPANSION SHIELD ANCHOR, TYPE A | EACH | 712.01 | 0 | QPL
255E10111 | FULL DPT RMVL & REPL, CL QC FS, APP | SY | COMPONENT | 62712D | REINFORCING,WELDED DEFORMED WIRE FABRIC | SF | 709.12 | 0 | CERT
255E10111 | FULL DPT RMVL & REPL, CL QC FS, APP | SY | COMPONENT | 42406OH | WHITE CURE TYPE 2 CLASS A OR B | GAL | 705.07OH | 0.06 | QPL
255E10111 | FULL DPT RMVL & REPL, CL QC FS, APP | SY | SUBSTITUTE | 619100 | PREFORMED EXPANSION JOINT FILLER 1" | SF | 705.03-711 | 0 | QPL
255E10111 | FULL DPT RMVL & REPL, CL QC FS, APP | SY | SUBSTITUTE | 67503 | HOOK BOLT COUPLER | EACH | BP2.1 | 0 | QPL
255E10111 | FULL DPT RMVL & REPL, CL QC FS, APP | SY | SUBSTITUTE | 67501 | 5/8"X6" HOOK BOLT | EACH | BP2.1 | 0 | QPL
255E10111 | FULL DPT RMVL & REPL, CL QC FS, APP | SY | COMPONENT | 63013 | STEEL ROD, COATED DOWEL, JOINT ASSY | LB | 709.13 | 0 | CERT
255E10111 | FULL DPT RMVL & REPL, CL QC FS, APP | SY | COMPONENT | 61607 | JOINT & CRACK SEALER, HOT APPLIED 705.04 | LB | 705.04 | 0 | CERT
255E10111 | FULL DPT RMVL & REPL, CL QC FS, APP | SY | SUBSTITUTE | 62575 | REINFORCING, EPOXY COATED GRADE 75 | LB | 709 | 0 | CERT
255E10111 | FULL DPT RMVL & REPL, CL QC FS, APP | SY | COMPONENT | 62560 | REINFORCING, EPOXY COATED GRADE 60 | LB | 709 | 0 | CERT
255E10111 | FULL DPT RMVL & REPL, CL QC FS, APP | SY | SUBSTITUTE | 62550 | REINFORCING, EPOXY COATED GRADE 50 | LB | 709 | 0 | CERT
255E10111 | FULL DPT RMVL & REPL, CL QC FS, APP | SY | PRIMARY | 215QCFS | QC FAST SET CONCRETE 400 PSI_4 HRS | CY | 499 | 0.25 | QA
255E10111 | FULL DPT RMVL & REPL, CL QC FS, APP | SY | COMPONENT | 42609 | NON-SHRINK NON-METALLIC MATERIAL | GAL | 705.20(08) | 0 | QPL
255E10111 | FULL DPT RMVL & REPL, CL QC FS, APP | SY | COMPONENT | 61604 | JOINT SEAL BOND BREAKER | FT | PN | 0 | JCTL
255E10111 | FULL DPT RMVL & REPL, CL QC FS, APP | SY | COMPONENT | 61606 | PREFORMED ELASTOMERIC COMPRESSION SEAL | FT | 705.11 | 0 | QPL
255E10111 | FULL DPT RMVL & REPL, CL QC FS, APP | SY | SUBSTITUTE | 67502 | 5/8"X8" HOOK BOLT | EACH | BP2.1 | 0 | QPL
255E10160 | FULL DTPH RMVL & REPL, CL QC MS | SY | COMPONENT | 62560 | REINFORCING, EPOXY COATED GRADE 60 | LB | 709 | 0 | CERT
255E10160 | FULL DTPH RMVL & REPL, CL QC MS | SY | COMPONENT | 61606 | PREFORMED ELASTOMERIC COMPRESSION SEAL | FT | 705.11 | 0 | QPL
255E10160 | FULL DTPH RMVL & REPL, CL QC MS | SY | SUBSTITUTE | 67601A | EXPANSION SHIELD ANCHOR, TYPE A | EACH | 712.01 | 0 | QPL
255E10160 | FULL DTPH RMVL & REPL, CL QC MS | SY | COMPONENT | 62712D | REINFORCING,WELDED DEFORMED WIRE FABRIC | SF | 709.12 | 0 | CERT
255E10160 | FULL DTPH RMVL & REPL, CL QC MS | SY | COMPONENT | 42406OH | WHITE CURE TYPE 2 CLASS A OR B | GAL | 705.07OH | 0.06 | QPL
255E10160 | FULL DTPH RMVL & REPL, CL QC MS | SY | SUBSTITUTE | 619100 | PREFORMED EXPANSION JOINT FILLER 1" | SF | 705.03-711 | 0 | QPL
255E10160 | FULL DTPH RMVL & REPL, CL QC MS | SY | COMPONENT | 61604 | JOINT SEAL BOND BREAKER | FT | PN | 0 | JCTL
255E10160 | FULL DTPH RMVL & REPL, CL QC MS | SY | SUBSTITUTE | 67504 | 5/8"X12" WIGGLE BOLT | EACH | BP2.1 | 0 | QPL
255E10160 | FULL DTPH RMVL & REPL, CL QC MS | SY | SUBSTITUTE | 67503 | HOOK BOLT COUPLER | EACH | BP2.1 | 0 | QPL
255E10160 | FULL DTPH RMVL & REPL, CL QC MS | SY | PRIMARY | 215QCMS | QC MODERATE SET CONCRETE 400 PSI_24 HRS | CY | 499 | 0.25 | JCTL
255E10160 | FULL DTPH RMVL & REPL, CL QC MS | SY | SUBSTITUTE | 67502 | 5/8"X8" HOOK BOLT | EACH | BP2.1 | 0 | QPL
255E10160 | FULL DTPH RMVL & REPL, CL QC MS | SY | COMPONENT | 61607 | JOINT & CRACK SEALER, HOT APPLIED 705.04 | LB | 705.04 | 0 | CERT
255E10160 | FULL DTPH RMVL & REPL, CL QC MS | SY | SUBSTITUTE | 67501 | 5/8"X6" HOOK BOLT | EACH | BP2.1 | 0 | QPL
255E10160 | FULL DTPH RMVL & REPL, CL QC MS | SY | COMPONENT | 63013 | STEEL ROD, COATED DOWEL, JOINT ASSY | LB | 709.13 | 0 | CERT
255E10160 | FULL DTPH RMVL & REPL, CL QC MS | SY | SUBSTITUTE | 62710 | REINFORCING, WELDED WIRE FABRIC | SF | 709.1 | 0 | CERT
255E10160 | FULL DTPH RMVL & REPL, CL QC MS | SY | SUBSTITUTE | 62540 | REINFORCING, EPOXY COATED GRADE 40 | LB | 709 | 0 | CERT
255E10160 | FULL DTPH RMVL & REPL, CL QC MS | SY | SUBSTITUTE | 62550 | REINFORCING, EPOXY COATED GRADE 50 | LB | 709 | 0 | CERT
255E10160 | FULL DTPH RMVL & REPL, CL QC MS | SY | SUBSTITUTE | 62575 | REINFORCING, EPOXY COATED GRADE 75 | LB | 709 | 0 | CERT
255E10160 | FULL DTPH RMVL & REPL, CL QC MS | SY | COMPONENT | 42609 | NON-SHRINK NON-METALLIC MATERIAL | GAL | 705.20(08) | 0 | QPL
255E10161 | FULL DPT RMVL & REPL, CL QC MS, APP | SY | COMPONENT | 61606 | PREFORMED ELASTOMERIC COMPRESSION SEAL | FT | 705.11 | 0 | QPL
255E10161 | FULL DPT RMVL & REPL, CL QC MS, APP | SY | COMPONENT | 62560 | REINFORCING, EPOXY COATED GRADE 60 | LB | 709 | 0 | CERT
255E10161 | FULL DPT RMVL & REPL, CL QC MS, APP | SY | COMPONENT | 62712D | REINFORCING,WELDED DEFORMED WIRE FABRIC | SF | 709.12 | 0 | CERT
255E10161 | FULL DPT RMVL & REPL, CL QC MS, APP | SY | SUBSTITUTE | 62575 | REINFORCING, EPOXY COATED GRADE 75 | LB | 709 | 0 | CERT
255E10161 | FULL DPT RMVL & REPL, CL QC MS, APP | SY | SUBSTITUTE | 62710 | REINFORCING, WELDED WIRE FABRIC | SF | 709.1 | 0 | CERT
255E10161 | FULL DPT RMVL & REPL, CL QC MS, APP | SY | SUBSTITUTE | 67601A | EXPANSION SHIELD ANCHOR, TYPE A | EACH | 712.01 | 0 | QPL
255E10161 | FULL DPT RMVL & REPL, CL QC MS, APP | SY | COMPONENT | 63013 | STEEL ROD, COATED DOWEL, JOINT ASSY | LB | 709.13 | 0 | CERT
255E10161 | FULL DPT RMVL & REPL, CL QC MS, APP | SY | SUBSTITUTE | 62550 | REINFORCING, EPOXY COATED GRADE 50 | LB | 709 | 0 | CERT
255E10161 | FULL DPT RMVL & REPL, CL QC MS, APP | SY | SUBSTITUTE | 67501 | 5/8"X6" HOOK BOLT | EACH | BP2.1 | 0 | QPL
255E10161 | FULL DPT RMVL & REPL, CL QC MS, APP | SY | COMPONENT | 61607 | JOINT & CRACK SEALER, HOT APPLIED 705.04 | LB | 705.04 | 0 | CERT
255E10161 | FULL DPT RMVL & REPL, CL QC MS, APP | SY | SUBSTITUTE | 67503 | HOOK BOLT COUPLER | EACH | BP2.1 | 0 | QPL
255E10161 | FULL DPT RMVL & REPL, CL QC MS, APP | SY | SUBSTITUTE | 67504 | 5/8"X12" WIGGLE BOLT | EACH | BP2.1 | 0 | QPL
255E10161 | FULL DPT RMVL & REPL, CL QC MS, APP | SY | SUBSTITUTE | 619100 | PREFORMED EXPANSION JOINT FILLER 1" | SF | 705.03-711 | 0 | QPL
255E10161 | FULL DPT RMVL & REPL, CL QC MS, APP | SY | COMPONENT | 42406OH | WHITE CURE TYPE 2 CLASS A OR B | GAL | 705.07OH | 0.06 | QPL
255E10161 | FULL DPT RMVL & REPL, CL QC MS, APP | SY | COMPONENT | 42609 | NON-SHRINK NON-METALLIC MATERIAL | GAL | 705.20(08) | 0 | QPL
255E10161 | FULL DPT RMVL & REPL, CL QC MS, APP | SY | PRIMARY | 215QCMS | QC MODERATE SET CONCRETE 400 PSI_24 HRS | CY | 499 | 0.25 | JCTL
255E10161 | FULL DPT RMVL & REPL, CL QC MS, APP | SY | COMPONENT | 61604 | JOINT SEAL BOND BREAKER | FT | PN | 0 | JCTL
255E10161 | FULL DPT RMVL & REPL, CL QC MS, APP | SY | SUBSTITUTE | 67502 | 5/8"X8" HOOK BOLT | EACH | BP2.1 | 0 | QPL
255E10161 | FULL DPT RMVL & REPL, CL QC MS, APP | SY | SUBSTITUTE | 62540 | REINFORCING, EPOXY COATED GRADE 40 | LB | 709 | 0 | CERT
255E10500 | FULL DPTH PVMT RMVL & RIG REPLCMT | SY | PRIMARY | 215QCMS | QC MODERATE SET CONCRETE 400 PSI_24 HRS | CY | 499 | 0 | JCTL
255E10500 | FULL DPTH PVMT RMVL & RIG REPLCMT | SY | PRIMARY | 67601A | EXPANSION SHIELD ANCHOR, TYPE A | EACH | 712.01 | 0 | QPL
255E10500 | FULL DPTH PVMT RMVL & RIG REPLCMT | SY | PRIMARY | 215QC1 | QC 1 CONCRETE - 4000 PSI - WELL GRADED | CY | 499 | 0 | JCTL
255E10500 | FULL DPTH PVMT RMVL & RIG REPLCMT | SY | PRIMARY | 42406OH | WHITE CURE TYPE 2 CLASS A OR B | GAL | 705.07OH | 0.06 | CERT
255E10500 | FULL DPTH PVMT RMVL & RIG REPLCMT | SY | PRIMARY | 42609 | NON-SHRINK NON-METALLIC MATERIAL | GAL | 705.20(08) | 0 | QPL
255E10500 | FULL DPTH PVMT RMVL & RIG REPLCMT | SY | PRIMARY | 61607 | JOINT & CRACK SEALER, HOT APPLIED 705.04 | LB | 705.04 | 0 | CERT
255E10500 | FULL DPTH PVMT RMVL & RIG REPLCMT | SY | PRIMARY | 62660 | REINFORCING, UNCOATED GRADE 60 | LB | 709.01/03/ | 0 | CERT
255E10500 | FULL DPTH PVMT RMVL & RIG REPLCMT | SY | PRIMARY | 62710 | REINFORCING, WELDED WIRE FABRIC | SF | 709.1 | 0 | CERT
255E10500 | FULL DPTH PVMT RMVL & RIG REPLCMT | SY | PRIMARY | 63013 | STEEL ROD, COATED DOWEL, JOINT ASSY | LB | 709.13 | 0 | CERT
255E10500 | FULL DPTH PVMT RMVL & RIG REPLCMT | SY | PRIMARY | 215QCFS | QC FAST SET CONCRETE 400 PSI_4 HRS | CY | 499 | 0 | JCTL
255E10500 | FULL DPTH PVMT RMVL & RIG REPLCMT | SY | PRIMARY | 215RRCM | RAPID REPAIR CONCRETE MIX | CY | 255, 499 | 0 | JCTL
301E46000 | ASPHALT CONCRETE BASE, PG64-22 | CY | PRIMARY | 175301 | ASPHALT CONCRETE BASE 301 | TON | 301 | 2 | JCTL
301E46001 | ASPHALT CONCRETE BASE, PG64-22, APP | CY | PRIMARY | 175301 | ASPHALT CONCRETE BASE 301 | TON | 301 | 2 | JCTL
302E46000 | ASPHALT CONCRETE BASE, PG64-22 | CY | PRIMARY | 175302 | LARGE ROCK BITUMINOUS AGGREGATE BASE | TON | 302 | 2 | JCTL
304E20000 | AGGREGATE BASE | CY | SUBSTITUTE | 46304 | 304 ACBF SLAG 703.17 | TON | 703.17 | 1.8 | CERT
304E20000 | AGGREGATE BASE | CY | PRIMARY | 45304 | 304 CRUSHED STONE 703.17 | TON | 703.17 | 2 | CERT
304E20000 | AGGREGATE BASE | CY | SUBSTITUTE | 47304 | 304 OH SLAG 703.17 | TON | 703.17 | 2 | CERT
304E20000 | AGGREGATE BASE | CY | SUBSTITUTE | 09AGS8 | GRANULATED (BF) SLAG 703.08 | TON | 703.08 | 1.4 | CERT
304E20000 | AGGREGATE BASE | CY | PRIMARY | 44304 | 304 CRUSHED GRAVEL 703.17 | TON | 703.17 | 2 | CERT
305E10010 | 6" CONC BASE, CLASS QC1 | SY | PRIMARY | 215QCFS | QC FAST SET CONCRETE 400 PSI_4 HRS | CY | 499 | 0.1667 | JCTL
305E10010 | 6" CONC BASE, CLASS QC1 | SY | COMPONENT | 63013 | STEEL ROD, COATED DOWEL, JOINT ASSY | LB | 709.13 | 0 | CERT
305E10010 | 6" CONC BASE, CLASS QC1 | SY | COMPONENT | 67501 | 5/8"X6" HOOK BOLT | EACH | BP2.1 | 0 | QPL
305E10010 | 6" CONC BASE, CLASS QC1 | SY | COMPONENT | 67502 | 5/8"X8" HOOK BOLT | EACH | BP2.1 | 0 | QPL
305E10010 | 6" CONC BASE, CLASS QC1 | SY | PRIMARY | 215QC1 | QC 1 CONCRETE - 4000 PSI - WELL GRADED | CY | 499 | 0.1667 | JCTL
305E10010 | 6" CONC BASE, CLASS QC1 | SY | COMPONENT | 67504 | 5/8"X12" WIGGLE BOLT | EACH | BP2.1 | 0 | QPL
305E10010 | 6" CONC BASE, CLASS QC1 | SY | COMPONENT | 61607 | JOINT & CRACK SEALER, HOT APPLIED 705.04 | LB | 705.04 | 0 | CERT
305E10010 | 6" CONC BASE, CLASS QC1 | SY | COMPONENT | 619100 | PREFORMED EXPANSION JOINT FILLER 1" | SF | 705.03-711 | 0 | QPL
305E10010 | 6" CONC BASE, CLASS QC1 | SY | COMPONENT | 42406OH | WHITE CURE TYPE 2 CLASS A OR B | GAL | 705.07OH | 0 | QPL
305E10010 | 6" CONC BASE, CLASS QC1 | SY | COMPONENT | 67601A | EXPANSION SHIELD ANCHOR, TYPE A | EACH | 712.01 | 0 | QPL
305E10010 | 6" CONC BASE, CLASS QC1 | SY | PRIMARY | 215QCMS | QC MODERATE SET CONCRETE 400 PSI_24 HRS | CY | 499 | 0.1667 | JCTL
305E10010 | 6" CONC BASE, CLASS QC1 | SY | COMPONENT | 67503 | HOOK BOLT COUPLER | EACH | BP2.1 | 0 | QPL
305E10011 | 6" CONC BASE, CL QC1, APP | SY | COMPONENT | 42406OH | WHITE CURE TYPE 2 CLASS A OR B | GAL | 705.07OH | 0.045 | QPL
305E10011 | 6" CONC BASE, CL QC1, APP | SY | COMPONENT | 67502 | 5/8"X8" HOOK BOLT | EACH | BP2.1 | 0 | QPL
305E10011 | 6" CONC BASE, CL QC1, APP | SY | COMPONENT | 67504 | 5/8"X12" WIGGLE BOLT | EACH | BP2.1 | 0 | QPL
305E10011 | 6" CONC BASE, CL QC1, APP | SY | PRIMARY | 215QC1 | QC 1 CONCRETE - 4000 PSI - WELL GRADED | CY | 499 | 0.1667 | JCTL
305E10011 | 6" CONC BASE, CL QC1, APP | SY | COMPONENT | 61607 | JOINT & CRACK SEALER, HOT APPLIED 705.04 | LB | 705.04 | 0 | CERT
305E10011 | 6" CONC BASE, CL QC1, APP | SY | COMPONENT | 63013 | STEEL ROD, COATED DOWEL, JOINT ASSY | LB | 709.13 | 0 | QPL
305E10011 | 6" CONC BASE, CL QC1, APP | SY | COMPONENT | 67601A | EXPANSION SHIELD ANCHOR, TYPE A | EACH | 712.01 | 0 | QPL
305E10011 | 6" CONC BASE, CL QC1, APP | SY | COMPONENT | 67503 | HOOK BOLT COUPLER | EACH | BP2.1 | 0 | QPL
305E10011 | 6" CONC BASE, CL QC1, APP | SY | COMPONENT | 619100 | PREFORMED EXPANSION JOINT FILLER 1" | SF | 705.03-711 | 0 | QPL
305E11000 | 7" CONC BASE | SY | PRIMARY | 21504 | CONCRETE PORTLAND CEMENT CLASS C OPT 1 | CY | 499 511 | 0.19444 | JCTL
305E11000 | 7" CONC BASE | SY | PRIMARY | 21528 | CONCRETE PORTLAND CEMENT CLASS C OPT 3 | CY | 499 511 | 0.19444 | JCTL
305E11000 | 7" CONC BASE | SY | COMPONENT | 61607 | JOINT & CRACK SEALER, HOT APPLIED 705.04 | LB | 705.04 | 0 | CERT
305E11000 | 7" CONC BASE | SY | PRIMARY | 21507 | CONCRETE PORTLAND CEMENT CLASS C OPT 2 | CY | 499 511 | 0.19444 | JCTL
305E11000 | 7" CONC BASE | SY | COMPONENT | 42406OH | WHITE CURE TYPE 2 CLASS A OR B | GAL | 705.07OH | 0 | QPL
305E11000 | 7" CONC BASE | SY | PRIMARY | 21501 | CONCRETE PORTLAND CEMENT CLASS C | CY | 499 511 | 0.19444 | JCTL
305E11000 | 7" CONC BASE | SY | SUBSTITUTE | 67502 | 5/8"X8" HOOK BOLT | EACH | BP2.1 | 0 | QPL
305E11000 | 7" CONC BASE | SY | SUBSTITUTE | 67601A | EXPANSION SHIELD ANCHOR, TYPE A | EACH | 712.01 | 0 | QPL
305E11000 | 7" CONC BASE | SY | SUBSTITUTE | 67503 | HOOK BOLT COUPLER | EACH | BP2.1 | 0 | QPL
305E11000 | 7" CONC BASE | SY | COMPONENT | 63013 | STEEL ROD, COATED DOWEL, JOINT ASSY | LB | 709.13 | 0 | CERT
305E11000 | 7" CONC BASE | SY | COMPONENT | 619100 | PREFORMED EXPANSION JOINT FILLER 1" | SF | 705.03-711 | 0 | QPL
305E11000 | 7" CONC BASE | SY | SUBSTITUTE | 67501 | 5/8"X6" HOOK BOLT | EACH | BP2.1 | 0 | QPL
305E11000 | 7" CONC BASE | SY | SUBSTITUTE | 67504 | 5/8"X12" WIGGLE BOLT | EACH | BP2.1 | 0 | QPL
305E11010 | 7" CONC BASE, CLASS QC1 | SY | COMPONENT | 619100 | PREFORMED EXPANSION JOINT FILLER 1" | SF | 705.03-711 | 0 | QPL
305E11010 | 7" CONC BASE, CLASS QC1 | SY | COMPONENT | 67504 | 5/8"X12" WIGGLE BOLT | EACH | BP2.1 | 0 | QPL
305E11010 | 7" CONC BASE, CLASS QC1 | SY | COMPONENT | 67503 | HOOK BOLT COUPLER | EACH | BP2.1 | 0 | QPL
305E11010 | 7" CONC BASE, CLASS QC1 | SY | COMPONENT | 67502 | 5/8"X8" HOOK BOLT | EACH | BP2.1 | 0 | QPL
305E11010 | 7" CONC BASE, CLASS QC1 | SY | PRIMARY | 215QC1 | QC 1 CONCRETE - 4000 PSI - WELL GRADED | CY | 499 | 0.1944 | JCTL
305E11010 | 7" CONC BASE, CLASS QC1 | SY | COMPONENT | 42406OH | WHITE CURE TYPE 2 CLASS A OR B | GAL | 705.07OH | 0.045 | QPL
305E11010 | 7" CONC BASE, CLASS QC1 | SY | COMPONENT | 61607 | JOINT & CRACK SEALER, HOT APPLIED 705.04 | LB | 705.04 | 0 | CERT
305E11010 | 7" CONC BASE, CLASS QC1 | SY | COMPONENT | 63013 | STEEL ROD, COATED DOWEL, JOINT ASSY | LB | 709.13 | 0 | CERT
305E11010 | 7" CONC BASE, CLASS QC1 | SY | COMPONENT | 67601A | EXPANSION SHIELD ANCHOR, TYPE A | EACH | 712.01 | 0 | QPL
305E11010 | 7" CONC BASE, CLASS QC1 | SY | COMPONENT | 67501 | 5/8"X6" HOOK BOLT | EACH | BP2.1 | 0 | QPL
305E11011 | 7" CONC BASE, CLASS QC1, APP | SY | COMPONENT | 67502 | 5/8"X8" HOOK BOLT | EACH | BP2.1 | 0 | QPL
305E11011 | 7" CONC BASE, CLASS QC1, APP | SY | COMPONENT | 63013 | STEEL ROD, COATED DOWEL, JOINT ASSY | LB | 709.13 | 0 | CERT
305E11011 | 7" CONC BASE, CLASS QC1, APP | SY | COMPONENT | 67501 | 5/8"X6" HOOK BOLT | EACH | BP2.1 | 0 | QPL
305E11011 | 7" CONC BASE, CLASS QC1, APP | SY | PRIMARY | 215QC1 | QC 1 CONCRETE - 4000 PSI - WELL GRADED | CY | 499 | 0.1944 | JCTL
305E11011 | 7" CONC BASE, CLASS QC1, APP | SY | COMPONENT | 67503 | HOOK BOLT COUPLER | EACH | BP2.1 | 0 | QPL
305E11011 | 7" CONC BASE, CLASS QC1, APP | SY | COMPONENT | 67504 | 5/8"X12" WIGGLE BOLT | EACH | BP2.1 | 0 | QPL
305E11011 | 7" CONC BASE, CLASS QC1, APP | SY | COMPONENT | 619100 | PREFORMED EXPANSION JOINT FILLER 1" | SF | 705.03-711 | 0 | QPL
305E11011 | 7" CONC BASE, CLASS QC1, APP | SY | COMPONENT | 42406OH | WHITE CURE TYPE 2 CLASS A OR B | GAL | 705.07OH | 0.045 | QPL
305E11011 | 7" CONC BASE, CLASS QC1, APP | SY | COMPONENT | 67601A | EXPANSION SHIELD ANCHOR, TYPE A | EACH | 712.01 | 0 | QPL
305E11011 | 7" CONC BASE, CLASS QC1, APP | SY | COMPONENT | 61607 | JOINT & CRACK SEALER, HOT APPLIED 705.04 | LB | 705.04 | 0 | CERT
305E11020 | 7" CONC BASE, CLASS QC1 W/ QC/QA | SY | COMPONENT | 63013 | STEEL ROD, COATED DOWEL, JOINT ASSY | LB | 709.13 | 0 | CERT
305E11020 | 7" CONC BASE, CLASS QC1 W/ QC/QA | SY | COMPONENT | 67601A | EXPANSION SHIELD ANCHOR, TYPE A | EACH | 712.01 | 0 | QPL
305E11020 | 7" CONC BASE, CLASS QC1 W/ QC/QA | SY | COMPONENT | 42406OH | WHITE CURE TYPE 2 CLASS A OR B | GAL | 705.07OH | 0.045 | QPL
305E11020 | 7" CONC BASE, CLASS QC1 W/ QC/QA | SY | COMPONENT | 619100 | PREFORMED EXPANSION JOINT FILLER 1" | SF | 705.03-711 | 0 | QPL
305E11020 | 7" CONC BASE, CLASS QC1 W/ QC/QA | SY | COMPONENT | 67504 | 5/8"X12" WIGGLE BOLT | EACH | BP2.1 | 0 | QPL
305E11020 | 7" CONC BASE, CLASS QC1 W/ QC/QA | SY | COMPONENT | 67503 | HOOK BOLT COUPLER | EACH | BP2.1 | 0 | QPL
305E11020 | 7" CONC BASE, CLASS QC1 W/ QC/QA | SY | COMPONENT | 67502 | 5/8"X8" HOOK BOLT | EACH | BP2.1 | 0 | QPL
305E11020 | 7" CONC BASE, CLASS QC1 W/ QC/QA | SY | PRIMARY | 215QC1 | QC 1 CONCRETE - 4000 PSI - WELL GRADED | CY | 499 | 0.1944 | JCTL
305E11020 | 7" CONC BASE, CLASS QC1 W/ QC/QA | SY | COMPONENT | 61607 | JOINT & CRACK SEALER, HOT APPLIED 705.04 | LB | 705.04 | 0 | CERT
305E11020 | 7" CONC BASE, CLASS QC1 W/ QC/QA | SY | COMPONENT | 67501 | 5/8"X6" HOOK BOLT | EACH | BP2.1 | 0 | QPL
305E11021 | 7" CONC BASE, CLASS QC1 W/ QC/QA, APP | SY | COMPONENT | 67501 | 5/8"X6" HOOK BOLT | EACH | BP2.1 | 0 | QPL
305E11021 | 7" CONC BASE, CLASS QC1 W/ QC/QA, APP | SY | COMPONENT | 67503 | HOOK BOLT COUPLER | EACH | BP2.1 | 0 | QPL
305E11021 | 7" CONC BASE, CLASS QC1 W/ QC/QA, APP | SY | COMPONENT | 42406OH | WHITE CURE TYPE 2 CLASS A OR B | GAL | 705.07OH | 0.045 | QPL
305E11021 | 7" CONC BASE, CLASS QC1 W/ QC/QA, APP | SY | COMPONENT | 619100 | PREFORMED EXPANSION JOINT FILLER 1" | SF | 705.03-711 | 0 | QPL
305E11021 | 7" CONC BASE, CLASS QC1 W/ QC/QA, APP | SY | COMPONENT | 67504 | 5/8"X12" WIGGLE BOLT | EACH | BP2.1 | 0 | QPL
305E11021 | 7" CONC BASE, CLASS QC1 W/ QC/QA, APP | SY | PRIMARY | 215QC1 | QC 1 CONCRETE - 4000 PSI - WELL GRADED | CY | 499 | 0.1944 | JCTL
305E11021 | 7" CONC BASE, CLASS QC1 W/ QC/QA, APP | SY | COMPONENT | 67502 | 5/8"X8" HOOK BOLT | EACH | BP2.1 | 0 | QPL
305E11021 | 7" CONC BASE, CLASS QC1 W/ QC/QA, APP | SY | COMPONENT | 67601A | EXPANSION SHIELD ANCHOR, TYPE A | EACH | 712.01 | 0 | QPL
305E11021 | 7" CONC BASE, CLASS QC1 W/ QC/QA, APP | SY | COMPONENT | 63013 | STEEL ROD, COATED DOWEL, JOINT ASSY | LB | 709.13 | 0 | CERT
305E11021 | 7" CONC BASE, CLASS QC1 W/ QC/QA, APP | SY | COMPONENT | 61607 | JOINT & CRACK SEALER, HOT APPLIED 705.04 | LB | 705.04 | 0 | CERT
305E12000 | 8" CONC BASE | SY | SUBSTITUTE | 67501 | 5/8"X6" HOOK BOLT | EACH | BP2.1 | 0 | QPL
305E12000 | 8" CONC BASE | SY | PRIMARY | 21504 | CONCRETE PORTLAND CEMENT CLASS C OPT 1 | CY | 499 511 | 0.22222 | JCTL
305E12000 | 8" CONC BASE | SY | COMPONENT | 61607 | JOINT & CRACK SEALER, HOT APPLIED 705.04 | LB | 705.04 | 0 | CERT
305E12000 | 8" CONC BASE | SY | SUBSTITUTE | 67504 | 5/8"X12" WIGGLE BOLT | EACH | BP2.1 | 0 | QPL
305E12000 | 8" CONC BASE | SY | COMPONENT | 42406OH | WHITE CURE TYPE 2 CLASS A OR B | GAL | 705.07OH | 0.045 | QPL
305E12000 | 8" CONC BASE | SY | COMPONENT | 619100 | PREFORMED EXPANSION JOINT FILLER 1" | SF | 705.03-711 | 0 | QPL
305E12000 | 8" CONC BASE | SY | PRIMARY | 21501 | CONCRETE PORTLAND CEMENT CLASS C | CY | 499 511 | 0.22222 | JCTL
305E12000 | 8" CONC BASE | SY | SUBSTITUTE | 67502 | 5/8"X8" HOOK BOLT | EACH | BP2.1 | 0 | QPL
305E12000 | 8" CONC BASE | SY | COMPONENT | 63013 | STEEL ROD, COATED DOWEL, JOINT ASSY | LB | 709.13 | 0 | CERT
305E12000 | 8" CONC BASE | SY | SUBSTITUTE | 67601A | EXPANSION SHIELD ANCHOR, TYPE A | EACH | 712.01 | 0 | QPL
305E12000 | 8" CONC BASE | SY | PRIMARY | 21528 | CONCRETE PORTLAND CEMENT CLASS C OPT 3 | CY | 499 511 | 0.22222 | JCTL
305E12000 | 8" CONC BASE | SY | PRIMARY | 21507 | CONCRETE PORTLAND CEMENT CLASS C OPT 2 | CY | 499 511 | 0.22222 | JCTL
305E12010 | 8" CONC BASE, CLASS QC1 | SY | COMPONENT | 67601A | EXPANSION SHIELD ANCHOR, TYPE A | EACH | 712.01 | 0 | QPL
305E12010 | 8" CONC BASE, CLASS QC1 | SY | COMPONENT | 619100 | PREFORMED EXPANSION JOINT FILLER 1" | SF | 705.03-711 | 0 | QPL
305E12010 | 8" CONC BASE, CLASS QC1 | SY | COMPONENT | 67501 | 5/8"X6" HOOK BOLT | EACH | BP2.1 | 0 | QPL
305E12010 | 8" CONC BASE, CLASS QC1 | SY | COMPONENT | 67502 | 5/8"X8" HOOK BOLT | EACH | BP2.1 | 0 | QPL
305E12010 | 8" CONC BASE, CLASS QC1 | SY | COMPONENT | 61607 | JOINT & CRACK SEALER, HOT APPLIED 705.04 | LB | 705.04 | 0 | CERT
305E12010 | 8" CONC BASE, CLASS QC1 | SY | COMPONENT | 42406OH | WHITE CURE TYPE 2 CLASS A OR B | GAL | 705.07OH | 0.045 | QPL
305E12010 | 8" CONC BASE, CLASS QC1 | SY | PRIMARY | 215QC1 | QC 1 CONCRETE - 4000 PSI - WELL GRADED | CY | 499 | 0.22222 | JCTL
305E12010 | 8" CONC BASE, CLASS QC1 | SY | COMPONENT | 67504 | 5/8"X12" WIGGLE BOLT | EACH | BP2.1 | 0 | QPL
305E12010 | 8" CONC BASE, CLASS QC1 | SY | COMPONENT | 67503 | HOOK BOLT COUPLER | EACH | BP2.1 | 0 | QPL
305E12010 | 8" CONC BASE, CLASS QC1 | SY | COMPONENT | 63013 | STEEL ROD, COATED DOWEL, JOINT ASSY | LB | 709.13 | 0 | CERT
305E12011 | 8" CONC BASE, CLASS QC1, APP | SY | COMPONENT | 67601A | EXPANSION SHIELD ANCHOR, TYPE A | EACH | 712.01 | 0 | QPL
305E12011 | 8" CONC BASE, CLASS QC1, APP | SY | COMPONENT | 67503 | HOOK BOLT COUPLER | EACH | BP2.1 | 0 | QPL
305E12011 | 8" CONC BASE, CLASS QC1, APP | SY | COMPONENT | 67504 | 5/8"X12" WIGGLE BOLT | EACH | BP2.1 | 0 | QPL
305E12011 | 8" CONC BASE, CLASS QC1, APP | SY | COMPONENT | 619100 | PREFORMED EXPANSION JOINT FILLER 1" | SF | 705.03-711 | 0 | QPL
305E12011 | 8" CONC BASE, CLASS QC1, APP | SY | COMPONENT | 42406OH | WHITE CURE TYPE 2 CLASS A OR B | GAL | 705.07OH | 0.045 | QPL
305E12011 | 8" CONC BASE, CLASS QC1, APP | SY | COMPONENT | 67502 | 5/8"X8" HOOK BOLT | EACH | BP2.1 | 0 | QPL
305E12011 | 8" CONC BASE, CLASS QC1, APP | SY | COMPONENT | 63013 | STEEL ROD, COATED DOWEL, JOINT ASSY | LB | 709.13 | 0 | CERT
305E12011 | 8" CONC BASE, CLASS QC1, APP | SY | COMPONENT | 61607 | JOINT & CRACK SEALER, HOT APPLIED 705.04 | LB | 705.04 | 0 | CERT
305E12011 | 8" CONC BASE, CLASS QC1, APP | SY | PRIMARY | 215QC1 | QC 1 CONCRETE - 4000 PSI - WELL GRADED | CY | 499 | 0.22222 | JCTL
305E12011 | 8" CONC BASE, CLASS QC1, APP | SY | COMPONENT | 67501 | 5/8"X6" HOOK BOLT | EACH | BP2.1 | 0 | QPL
305E12020 | 8" CONC BASE, CLASS QC1 W/ QC/QA | SY | COMPONENT | 63013 | STEEL ROD, COATED DOWEL, JOINT ASSY | LB | 709.13 | 0 | CERT
305E12020 | 8" CONC BASE, CLASS QC1 W/ QC/QA | SY | PRIMARY | 215QC1 | QC 1 CONCRETE - 4000 PSI - WELL GRADED | CY | 499 | 0.22222 | JCTL
305E12020 | 8" CONC BASE, CLASS QC1 W/ QC/QA | SY | PRIMARY | 215QCMS | QC MODERATE SET CONCRETE 400 PSI_24 HRS | CY | 499 | 0.22222 | JCTL
305E12020 | 8" CONC BASE, CLASS QC1 W/ QC/QA | SY | COMPONENT | 67504 | 5/8"X12" WIGGLE BOLT | EACH | BP2.1 | 0 | QPL
305E12020 | 8" CONC BASE, CLASS QC1 W/ QC/QA | SY | COMPONENT | 619100 | PREFORMED EXPANSION JOINT FILLER 1" | SF | 705.03-711 | 0 | QPL
305E12020 | 8" CONC BASE, CLASS QC1 W/ QC/QA | SY | COMPONENT | 42406OH | WHITE CURE TYPE 2 CLASS A OR B | GAL | 705.07OH | 0.045 | QPL
305E12020 | 8" CONC BASE, CLASS QC1 W/ QC/QA | SY | COMPONENT | 67501 | 5/8"X6" HOOK BOLT | EACH | BP2.1 | 0 | QPL
305E12020 | 8" CONC BASE, CLASS QC1 W/ QC/QA | SY | PRIMARY | 215QCFS | QC FAST SET CONCRETE 400 PSI_4 HRS | CY | 499 | 0.22222 | JCTL
305E12020 | 8" CONC BASE, CLASS QC1 W/ QC/QA | SY | COMPONENT | 67601A | EXPANSION SHIELD ANCHOR, TYPE A | EACH | 712.01 | 0 | QPL
305E12020 | 8" CONC BASE, CLASS QC1 W/ QC/QA | SY | COMPONENT | 67503 | HOOK BOLT COUPLER | EACH | BP2.1 | 0 | QPL
305E12020 | 8" CONC BASE, CLASS QC1 W/ QC/QA | SY | COMPONENT | 67502 | 5/8"X8" HOOK BOLT | EACH | BP2.1 | 0 | QPL
305E12020 | 8" CONC BASE, CLASS QC1 W/ QC/QA | SY | COMPONENT | 61607 | JOINT & CRACK SEALER, HOT APPLIED 705.04 | LB | 705.04 | 0 | CERT
305E12021 | 8" CONC BASE, CLASS QC1 W/ QC/QA, APP | SY | COMPONENT | 63013 | STEEL ROD, COATED DOWEL, JOINT ASSY | LB | 709.13 | 0 | CERT
305E12021 | 8" CONC BASE, CLASS QC1 W/ QC/QA, APP | SY | COMPONENT | 67502 | 5/8"X8" HOOK BOLT | EACH | BP2.1 | 0 | QPL
305E12021 | 8" CONC BASE, CLASS QC1 W/ QC/QA, APP | SY | COMPONENT | 67503 | HOOK BOLT COUPLER | EACH | BP2.1 | 0 | QPL
305E12021 | 8" CONC BASE, CLASS QC1 W/ QC/QA, APP | SY | COMPONENT | 67501 | 5/8"X6" HOOK BOLT | EACH | BP2.1 | 0 | QPL
305E12021 | 8" CONC BASE, CLASS QC1 W/ QC/QA, APP | SY | COMPONENT | 67601A | EXPANSION SHIELD ANCHOR, TYPE A | EACH | 712.01 | 0 | QPL
305E12021 | 8" CONC BASE, CLASS QC1 W/ QC/QA, APP | SY | COMPONENT | 61607 | JOINT & CRACK SEALER, HOT APPLIED 705.04 | LB | 705.04 | 0 | CERT
305E12021 | 8" CONC BASE, CLASS QC1 W/ QC/QA, APP | SY | PRIMARY | 215QC1 | QC 1 CONCRETE - 4000 PSI - WELL GRADED | CY | 499 | 0.22222 | JCTL
305E12021 | 8" CONC BASE, CLASS QC1 W/ QC/QA, APP | SY | COMPONENT | 619100 | PREFORMED EXPANSION JOINT FILLER 1" | SF | 705.03-711 | 0 | QPL
305E12021 | 8" CONC BASE, CLASS QC1 W/ QC/QA, APP | SY | COMPONENT | 42406OH | WHITE CURE TYPE 2 CLASS A OR B | GAL | 705.07OH | 0.045 | QPL
305E12021 | 8" CONC BASE, CLASS QC1 W/ QC/QA, APP | SY | COMPONENT | 67504 | 5/8"X12" WIGGLE BOLT | EACH | BP2.1 | 0 | QPL
305E13001 | 9" CONC BASE, APP | SY | PRIMARY | 21528 | CONCRETE PORTLAND CEMENT CLASS C OPT 3 | CY | 499 511 | 0.25 | JCTL
305E13001 | 9" CONC BASE, APP | SY | PRIMARY | 21501 | CONCRETE PORTLAND CEMENT CLASS C | CY | 499 511 | 0.25 | JCTL
305E13001 | 9" CONC BASE, APP | SY | COMPONENT | 42406OH | WHITE CURE TYPE 2 CLASS A OR B | GAL | 705.07OH | 0.045 | QPL
305E13001 | 9" CONC BASE, APP | SY | COMPONENT | 619100 | PREFORMED EXPANSION JOINT FILLER 1" | SF | 705.03-711 | 0 | QPL
305E13001 | 9" CONC BASE, APP | SY | COMPONENT | 61607 | JOINT & CRACK SEALER, HOT APPLIED 705.04 | LB | 705.04 | 0 | CERT
305E13001 | 9" CONC BASE, APP | SY | SUBSTITUTE | 67501 | 5/8"X6" HOOK BOLT | EACH | BP2.1 | 0 | QPL
305E13001 | 9" CONC BASE, APP | SY | PRIMARY | 21504 | CONCRETE PORTLAND CEMENT CLASS C OPT 1 | CY | 499 511 | 0.25 | JCTL
305E13001 | 9" CONC BASE, APP | SY | COMPONENT | 63013 | STEEL ROD, COATED DOWEL, JOINT ASSY | LB | 709.13 | 0 | CERT
305E13001 | 9" CONC BASE, APP | SY | SUBSTITUTE | 67503 | HOOK BOLT COUPLER | EACH | BP2.1 | 0 | QPL
305E13001 | 9" CONC BASE, APP | SY | SUBSTITUTE | 67504 | 5/8"X12" WIGGLE BOLT | EACH | BP2.1 | 0 | QPL
305E13001 | 9" CONC BASE, APP | SY | PRIMARY | 21507 | CONCRETE PORTLAND CEMENT CLASS C OPT 2 | CY | 499 511 | 0.25 | JCTL
305E13001 | 9" CONC BASE, APP | SY | SUBSTITUTE | 67601A | EXPANSION SHIELD ANCHOR, TYPE A | EACH | 712.01 | 0 | QPL
305E13001 | 9" CONC BASE, APP | SY | SUBSTITUTE | 67502 | 5/8"X8" HOOK BOLT | EACH | BP2.1 | 0 | QPL
305E13010 | 9" CONC BASE, CLASS QC1 | SY | PRIMARY | 215QC1 | QC 1 CONCRETE - 4000 PSI - WELL GRADED | CY | 499 | 0.25 | JCTL
305E13010 | 9" CONC BASE, CLASS QC1 | SY | COMPONENT | 42406OH | WHITE CURE TYPE 2 CLASS A OR B | GAL | 705.07OH | 0.045 | QPL
305E13010 | 9" CONC BASE, CLASS QC1 | SY | COMPONENT | 67601A | EXPANSION SHIELD ANCHOR, TYPE A | EACH | 712.01 | 0 | QPL
305E13010 | 9" CONC BASE, CLASS QC1 | SY | COMPONENT | 619100 | PREFORMED EXPANSION JOINT FILLER 1" | SF | 705.03-711 | 0 | QPL
305E13010 | 9" CONC BASE, CLASS QC1 | SY | COMPONENT | 67504 | 5/8"X12" WIGGLE BOLT | EACH | BP2.1 | 0 | QPL
305E13010 | 9" CONC BASE, CLASS QC1 | SY | COMPONENT | 67503 | HOOK BOLT COUPLER | EACH | BP2.1 | 0 | QPL
305E13010 | 9" CONC BASE, CLASS QC1 | SY | COMPONENT | 61607 | JOINT & CRACK SEALER, HOT APPLIED 705.04 | LB | 705.04 | 0 | CERT
305E13010 | 9" CONC BASE, CLASS QC1 | SY | COMPONENT | 63013 | STEEL ROD, COATED DOWEL, JOINT ASSY | LB | 709.13 | 0 | CERT
305E13010 | 9" CONC BASE, CLASS QC1 | SY | COMPONENT | 67501 | 5/8"X6" HOOK BOLT | EACH | BP2.1 | 0 | QPL
305E13010 | 9" CONC BASE, CLASS QC1 | SY | COMPONENT | 67502 | 5/8"X8" HOOK BOLT | EACH | BP2.1 | 0 | QPL
305E13011 | 9" CONC BASE, CLASS QC1, APP | SY | COMPONENT | 67504 | 5/8"X12" WIGGLE BOLT | EACH | BP2.1 | 0 | QPL
305E13011 | 9" CONC BASE, CLASS QC1, APP | SY | COMPONENT | 67503 | HOOK BOLT COUPLER | EACH | BP2.1 | 0 | QPL
305E13011 | 9" CONC BASE, CLASS QC1, APP | SY | PRIMARY | 215QC1 | QC 1 CONCRETE - 4000 PSI - WELL GRADED | CY | 499 | 0.25 | JCTL
305E13011 | 9" CONC BASE, CLASS QC1, APP | SY | COMPONENT | 61607 | JOINT & CRACK SEALER, HOT APPLIED 705.04 | LB | 705.04 | 0 | CERT
305E13011 | 9" CONC BASE, CLASS QC1, APP | SY | COMPONENT | 63013 | STEEL ROD, COATED DOWEL, JOINT ASSY | LB | 709.13 | 0 | CERT
305E13011 | 9" CONC BASE, CLASS QC1, APP | SY | COMPONENT | 67501 | 5/8"X6" HOOK BOLT | EACH | BP2.1 | 0 | QPL
305E13011 | 9" CONC BASE, CLASS QC1, APP | SY | COMPONENT | 42406OH | WHITE CURE TYPE 2 CLASS A OR B | GAL | 705.07OH | 0.045 | QPL
305E13011 | 9" CONC BASE, CLASS QC1, APP | SY | COMPONENT | 619100 | PREFORMED EXPANSION JOINT FILLER 1" | SF | 705.03-711 | 0 | QPL
305E13011 | 9" CONC BASE, CLASS QC1, APP | SY | COMPONENT | 67502 | 5/8"X8" HOOK BOLT | EACH | BP2.1 | 0 | QPL
305E13011 | 9" CONC BASE, CLASS QC1, APP | SY | COMPONENT | 67601A | EXPANSION SHIELD ANCHOR, TYPE A | EACH | 712.01 | 0 | QPL
305E13020 | 9" CONC BASE, CLASS QC1 W/ QC/QA | SY | PRIMARY | 215QCFS | QC FAST SET CONCRETE 400 PSI_4 HRS | CY | 499 | 0.25 | JCTL
305E13020 | 9" CONC BASE, CLASS QC1 W/ QC/QA | SY | COMPONENT | 619100 | PREFORMED EXPANSION JOINT FILLER 1" | SF | 705.03-711 | 0 | QPL
305E13020 | 9" CONC BASE, CLASS QC1 W/ QC/QA | SY | COMPONENT | 67501 | 5/8"X6" HOOK BOLT | EACH | BP2.1 | 0 | QPL
305E13020 | 9" CONC BASE, CLASS QC1 W/ QC/QA | SY | COMPONENT | 63013 | STEEL ROD, COATED DOWEL, JOINT ASSY | LB | 709.13 | 0 | CERT
305E13020 | 9" CONC BASE, CLASS QC1 W/ QC/QA | SY | PRIMARY | 215QC1 | QC 1 CONCRETE - 4000 PSI - WELL GRADED | CY | 499 | 0.25 | JCTL
305E13020 | 9" CONC BASE, CLASS QC1 W/ QC/QA | SY | COMPONENT | 67503 | HOOK BOLT COUPLER | EACH | BP2.1 | 0 | QPL
305E13020 | 9" CONC BASE, CLASS QC1 W/ QC/QA | SY | COMPONENT | 42406OH | WHITE CURE TYPE 2 CLASS A OR B | GAL | 705.07OH | 0 | QPL
305E13020 | 9" CONC BASE, CLASS QC1 W/ QC/QA | SY | COMPONENT | 61607 | JOINT & CRACK SEALER, HOT APPLIED 705.04 | LB | 705.04 | 0 | CERT
305E13020 | 9" CONC BASE, CLASS QC1 W/ QC/QA | SY | COMPONENT | 67601A | EXPANSION SHIELD ANCHOR, TYPE A | EACH | 712.01 | 0 | QPL
305E13020 | 9" CONC BASE, CLASS QC1 W/ QC/QA | SY | PRIMARY | 215QCMS | QC MODERATE SET CONCRETE 400 PSI_24 HRS | CY | 499 | 0.25 | JCTL
305E13020 | 9" CONC BASE, CLASS QC1 W/ QC/QA | SY | COMPONENT | 67502 | 5/8"X8" HOOK BOLT | EACH | BP2.1 | 0 | QPL
305E13020 | 9" CONC BASE, CLASS QC1 W/ QC/QA | SY | COMPONENT | 67504 | 5/8"X12" WIGGLE BOLT | EACH | BP2.1 | 0 | QPL
305E13021 | 9" CONC BASE, CLASS QC1 W/ QC/QA, APP | SY | COMPONENT | 67503 | HOOK BOLT COUPLER | EACH | BP2.1 | 0 | QPL
305E13021 | 9" CONC BASE, CLASS QC1 W/ QC/QA, APP | SY | COMPONENT | 63013 | STEEL ROD, COATED DOWEL, JOINT ASSY | LB | 709.13 | 0 | CERT
305E13021 | 9" CONC BASE, CLASS QC1 W/ QC/QA, APP | SY | COMPONENT | 67504 | 5/8"X12" WIGGLE BOLT | EACH | BP2.1 | 0 | QPL
305E13021 | 9" CONC BASE, CLASS QC1 W/ QC/QA, APP | SY | COMPONENT | 67501 | 5/8"X6" HOOK BOLT | EACH | BP2.1 | 0 | QPL
305E13021 | 9" CONC BASE, CLASS QC1 W/ QC/QA, APP | SY | COMPONENT | 67502 | 5/8"X8" HOOK BOLT | EACH | BP2.1 | 0 | QPL
305E13021 | 9" CONC BASE, CLASS QC1 W/ QC/QA, APP | SY | COMPONENT | 67601A | EXPANSION SHIELD ANCHOR, TYPE A | EACH | 712.01 | 0 | QPL
305E13021 | 9" CONC BASE, CLASS QC1 W/ QC/QA, APP | SY | COMPONENT | 42406OH | WHITE CURE TYPE 2 CLASS A OR B | GAL | 705.07OH | 0.045 | QPL
305E13021 | 9" CONC BASE, CLASS QC1 W/ QC/QA, APP | SY | COMPONENT | 619100 | PREFORMED EXPANSION JOINT FILLER 1" | SF | 705.03-711 | 0 | QPL
305E13021 | 9" CONC BASE, CLASS QC1 W/ QC/QA, APP | SY | COMPONENT | 61607 | JOINT & CRACK SEALER, HOT APPLIED 705.04 | LB | 705.04 | 0 | CERT
305E13021 | 9" CONC BASE, CLASS QC1 W/ QC/QA, APP | SY | PRIMARY | 215QC1 | QC 1 CONCRETE - 4000 PSI - WELL GRADED | CY | 499 | 0.25 | JCTL
305E14010 | 10" CONC BASE, CLASS QC1 | SY | COMPONENT | 67501 | 5/8"X6" HOOK BOLT | EACH | BP2.1 | 0 | QPL
305E14010 | 10" CONC BASE, CLASS QC1 | SY | COMPONENT | 63013 | STEEL ROD, COATED DOWEL, JOINT ASSY | LB | 709.13 | 0 | CERT
305E14010 | 10" CONC BASE, CLASS QC1 | SY | COMPONENT | 61607 | JOINT & CRACK SEALER, HOT APPLIED 705.04 | LB | 705.04 | 0 | CERT
305E14010 | 10" CONC BASE, CLASS QC1 | SY | COMPONENT | 67502 | 5/8"X8" HOOK BOLT | EACH | BP2.1 | 0 | QPL
305E14010 | 10" CONC BASE, CLASS QC1 | SY | COMPONENT | 67504 | 5/8"X12" WIGGLE BOLT | EACH | BP2.1 | 0 | QPL
305E14010 | 10" CONC BASE, CLASS QC1 | SY | COMPONENT | 67503 | HOOK BOLT COUPLER | EACH | BP2.1 | 0 | QPL
305E14010 | 10" CONC BASE, CLASS QC1 | SY | PRIMARY | 215QC1 | QC 1 CONCRETE - 4000 PSI - WELL GRADED | CY | 499 | 0.2778 | JCTL
305E14010 | 10" CONC BASE, CLASS QC1 | SY | COMPONENT | 619100 | PREFORMED EXPANSION JOINT FILLER 1" | SF | 705.03-711 | 0 | QPL
305E14010 | 10" CONC BASE, CLASS QC1 | SY | COMPONENT | 42406OH | WHITE CURE TYPE 2 CLASS A OR B | GAL | 705.07OH | 0.045 | QPL
305E14011 | 10" CONC BASE, CLASS QC1, APP | SY | COMPONENT | 42406OH | WHITE CURE TYPE 2 CLASS A OR B | GAL | 705.07OH | 0.025 | QPL
305E14011 | 10" CONC BASE, CLASS QC1, APP | SY | COMPONENT | 619100 | PREFORMED EXPANSION JOINT FILLER 1" | SF | 705.03-711 | 0 | QPL
305E14011 | 10" CONC BASE, CLASS QC1, APP | SY | COMPONENT | 67504 | 5/8"X12" WIGGLE BOLT | EACH | BP2.1 | 0 | QPL
305E14011 | 10" CONC BASE, CLASS QC1, APP | SY | COMPONENT | 67503 | HOOK BOLT COUPLER | EACH | BP2.1 | 0 | QPL
305E14011 | 10" CONC BASE, CLASS QC1, APP | SY | COMPONENT | 67502 | 5/8"X8" HOOK BOLT | EACH | BP2.1 | 0 | QPL
305E14011 | 10" CONC BASE, CLASS QC1, APP | SY | COMPONENT | 67501 | 5/8"X6" HOOK BOLT | EACH | BP2.1 | 0 | QPL
305E14011 | 10" CONC BASE, CLASS QC1, APP | SY | COMPONENT | 63013 | STEEL ROD, COATED DOWEL, JOINT ASSY | LB | 709.13 | 0 | CERT
305E14011 | 10" CONC BASE, CLASS QC1, APP | SY | COMPONENT | 61607 | JOINT & CRACK SEALER, HOT APPLIED 705.04 | LB | 705.04 | 0 | CERT
305E14011 | 10" CONC BASE, CLASS QC1, APP | SY | PRIMARY | 215QC1 | QC 1 CONCRETE - 4000 PSI - WELL GRADED | CY | 499 | 0.2778 | JCTL
305E14020 | 10" CONC BASE, CLASS QC1 W/ QC/QA | SY | COMPONENT | 63013 | STEEL ROD, COATED DOWEL, JOINT ASSY | LB | 709.13 | 0 | CERT
305E14020 | 10" CONC BASE, CLASS QC1 W/ QC/QA | SY | PRIMARY | 215QC1 | QC 1 CONCRETE - 4000 PSI - WELL GRADED | CY | 499 | 0.2778 | JCTL
305E14020 | 10" CONC BASE, CLASS QC1 W/ QC/QA | SY | COMPONENT | 67504 | 5/8"X12" WIGGLE BOLT | EACH | BP2.1 | 0 | QPL
305E14020 | 10" CONC BASE, CLASS QC1 W/ QC/QA | SY | COMPONENT | 67503 | HOOK BOLT COUPLER | EACH | BP2.1 | 0 | QPL
305E14020 | 10" CONC BASE, CLASS QC1 W/ QC/QA | SY | COMPONENT | 67502 | 5/8"X8" HOOK BOLT | EACH | BP2.1 | 0 | QPL
305E14020 | 10" CONC BASE, CLASS QC1 W/ QC/QA | SY | COMPONENT | 619100 | PREFORMED EXPANSION JOINT FILLER 1" | SF | 705.03-711 | 0 | QPL
305E14020 | 10" CONC BASE, CLASS QC1 W/ QC/QA | SY | COMPONENT | 67601A | EXPANSION SHIELD ANCHOR, TYPE A | EACH | 712.01 | 0 | QPL
305E14020 | 10" CONC BASE, CLASS QC1 W/ QC/QA | SY | COMPONENT | 42406OH | WHITE CURE TYPE 2 CLASS A OR B | GAL | 705.07OH | 0.045 | QPL
305E14020 | 10" CONC BASE, CLASS QC1 W/ QC/QA | SY | COMPONENT | 61607 | JOINT & CRACK SEALER, HOT APPLIED 705.04 | LB | 705.04 | 0 | CERT
305E14020 | 10" CONC BASE, CLASS QC1 W/ QC/QA | SY | COMPONENT | 67501 | 5/8"X6" HOOK BOLT | EACH | BP2.1 | 0 | QPL
305E14021 | 10" CONC BASE, CLASS QC1 W/ QC/QA, APP | SY | PRIMARY | 215QC1 | QC 1 CONCRETE - 4000 PSI - WELL GRADED | CY | 499 | 0.2778 | JCTL
305E14021 | 10" CONC BASE, CLASS QC1 W/ QC/QA, APP | SY | COMPONENT | 67503 | HOOK BOLT COUPLER | EACH | BP2.1 | 0 | QPL
305E14021 | 10" CONC BASE, CLASS QC1 W/ QC/QA, APP | SY | COMPONENT | 67502 | 5/8"X8" HOOK BOLT | EACH | BP2.1 | 0 | QPL
305E14021 | 10" CONC BASE, CLASS QC1 W/ QC/QA, APP | SY | COMPONENT | 67501 | 5/8"X6" HOOK BOLT | EACH | BP2.1 | 0 | QPL
305E14021 | 10" CONC BASE, CLASS QC1 W/ QC/QA, APP | SY | COMPONENT | 63013 | STEEL ROD, COATED DOWEL, JOINT ASSY | LB | 709.13 | 0 | CERT
305E14021 | 10" CONC BASE, CLASS QC1 W/ QC/QA, APP | SY | COMPONENT | 67601A | EXPANSION SHIELD ANCHOR, TYPE A | EACH | 712.01 | 0 | QPL
305E14021 | 10" CONC BASE, CLASS QC1 W/ QC/QA, APP | SY | COMPONENT | 42406OH | WHITE CURE TYPE 2 CLASS A OR B | GAL | 705.07OH | 0.045 | QPL
305E14021 | 10" CONC BASE, CLASS QC1 W/ QC/QA, APP | SY | COMPONENT | 67504 | 5/8"X12" WIGGLE BOLT | EACH | BP2.1 | 0 | QPL
305E14021 | 10" CONC BASE, CLASS QC1 W/ QC/QA, APP | SY | COMPONENT | 619100 | PREFORMED EXPANSION JOINT FILLER 1" | SF | 705.03-711 | 0 | QPL
305E14021 | 10" CONC BASE, CLASS QC1 W/ QC/QA, APP | SY | COMPONENT | 61607 | JOINT & CRACK SEALER, HOT APPLIED 705.04 | LB | 705.04 | 0 | CERT
305E15010 | 11" CONC BASE, CLASS QC1 | SY | COMPONENT | 619100 | PREFORMED EXPANSION JOINT FILLER 1" | SF | 705.03-711 | 0 | QPL
305E15010 | 11" CONC BASE, CLASS QC1 | SY | COMPONENT | 67601A | EXPANSION SHIELD ANCHOR, TYPE A | EACH | 712.01 | 0 | QPL
305E15010 | 11" CONC BASE, CLASS QC1 | SY | COMPONENT | 67504 | 5/8"X12" WIGGLE BOLT | EACH | BP2.1 | 0 | QPL
305E15010 | 11" CONC BASE, CLASS QC1 | SY | COMPONENT | 67503 | HOOK BOLT COUPLER | EACH | BP2.1 | 0 | QPL
305E15010 | 11" CONC BASE, CLASS QC1 | SY | COMPONENT | 67501 | 5/8"X6" HOOK BOLT | EACH | BP2.1 | 0 | QPL
305E15010 | 11" CONC BASE, CLASS QC1 | SY | COMPONENT | 63013 | STEEL ROD, COATED DOWEL, JOINT ASSY | LB | 709.13 | 0 | CERT
305E15010 | 11" CONC BASE, CLASS QC1 | SY | COMPONENT | 61607 | JOINT & CRACK SEALER, HOT APPLIED 705.04 | LB | 705.04 | 0 | CERT
305E15010 | 11" CONC BASE, CLASS QC1 | SY | PRIMARY | 215QC1 | QC 1 CONCRETE - 4000 PSI - WELL GRADED | CY | 499 | 0.3056 | JCTL
305E15010 | 11" CONC BASE, CLASS QC1 | SY | COMPONENT | 42406OH | WHITE CURE TYPE 2 CLASS A OR B | GAL | 705.07OH | 0.045 | QPL
305E15010 | 11" CONC BASE, CLASS QC1 | SY | COMPONENT | 67502 | 5/8"X8" HOOK BOLT | EACH | BP2.1 | 0 | QPL
305E15011 | 11" CONC BASE, CLASS QC1, APP | SY | COMPONENT | 67502 | 5/8"X8" HOOK BOLT | EACH | BP2.1 | 0 | QPL
305E15011 | 11" CONC BASE, CLASS QC1, APP | SY | COMPONENT | 67504 | 5/8"X12" WIGGLE BOLT | EACH | BP2.1 | 0 | QPL
305E15011 | 11" CONC BASE, CLASS QC1, APP | SY | COMPONENT | 619100 | PREFORMED EXPANSION JOINT FILLER 1" | SF | 705.03-711 | 0 | QPL
305E15011 | 11" CONC BASE, CLASS QC1, APP | SY | COMPONENT | 42406OH | WHITE CURE TYPE 2 CLASS A OR B | GAL | 705.07OH | 0.045 | QPL
305E15011 | 11" CONC BASE, CLASS QC1, APP | SY | COMPONENT | 67601A | EXPANSION SHIELD ANCHOR, TYPE A | EACH | 712.01 | 0 | QPL
305E15011 | 11" CONC BASE, CLASS QC1, APP | SY | COMPONENT | 67503 | HOOK BOLT COUPLER | EACH | BP2.1 | 0 | QPL
305E15011 | 11" CONC BASE, CLASS QC1, APP | SY | COMPONENT | 61607 | JOINT & CRACK SEALER, HOT APPLIED 705.04 | LB | 705.04 | 0 | CERT
305E15011 | 11" CONC BASE, CLASS QC1, APP | SY | COMPONENT | 63013 | STEEL ROD, COATED DOWEL, JOINT ASSY | LB | 709.13 | 0 | CERT
305E15011 | 11" CONC BASE, CLASS QC1, APP | SY | COMPONENT | 67501 | 5/8"X6" HOOK BOLT | EACH | BP2.1 | 0 | QPL
305E15011 | 11" CONC BASE, CLASS QC1, APP | SY | PRIMARY | 215QC1 | QC 1 CONCRETE - 4000 PSI - WELL GRADED | CY | 499 | 0.3056 | JCTL
305E15020 | 11" CONC BASE, CLASS QC1 W/ QC/QA | SY | COMPONENT | 67502 | 5/8"X8" HOOK BOLT | EACH | BP2.1 | 0 | QPL
305E15020 | 11" CONC BASE, CLASS QC1 W/ QC/QA | SY | COMPONENT | 67504 | 5/8"X12" WIGGLE BOLT | EACH | BP2.1 | 0 | QPL
305E15020 | 11" CONC BASE, CLASS QC1 W/ QC/QA | SY | COMPONENT | 67601A | EXPANSION SHIELD ANCHOR, TYPE A | EACH | 712.01 | 0 | QPL
305E15020 | 11" CONC BASE, CLASS QC1 W/ QC/QA | SY | COMPONENT | 67501 | 5/8"X6" HOOK BOLT | EACH | BP2.1 | 0 | QPL
305E15020 | 11" CONC BASE, CLASS QC1 W/ QC/QA | SY | COMPONENT | 619100 | PREFORMED EXPANSION JOINT FILLER 1" | SF | 705.03-711 | 0 | QPL
305E15020 | 11" CONC BASE, CLASS QC1 W/ QC/QA | SY | COMPONENT | 42406OH | WHITE CURE TYPE 2 CLASS A OR B | GAL | 705.07OH | 0.045 | QPL
305E15020 | 11" CONC BASE, CLASS QC1 W/ QC/QA | SY | COMPONENT | 63013 | STEEL ROD, COATED DOWEL, JOINT ASSY | LB | 709.13 | 0 | CERT
305E15020 | 11" CONC BASE, CLASS QC1 W/ QC/QA | SY | COMPONENT | 61607 | JOINT & CRACK SEALER, HOT APPLIED 705.04 | LB | 705.04 | 0 | CERT
305E15020 | 11" CONC BASE, CLASS QC1 W/ QC/QA | SY | PRIMARY | 215QC1 | QC 1 CONCRETE - 4000 PSI - WELL GRADED | CY | 499 | 0.3056 | JCTL
305E15020 | 11" CONC BASE, CLASS QC1 W/ QC/QA | SY | COMPONENT | 67503 | HOOK BOLT COUPLER | EACH | BP2.1 | 0 | QPL
305E15021 | 11" CONC BASE, CLASS QC1 W/ QC/QA, APP | SY | COMPONENT | 42406OH | WHITE CURE TYPE 2 CLASS A OR B | GAL | 705.07OH | 0.045 | QPL
305E15021 | 11" CONC BASE, CLASS QC1 W/ QC/QA, APP | SY | COMPONENT | 67601A | EXPANSION SHIELD ANCHOR, TYPE A | EACH | 712.01 | 0 | QPL
305E15021 | 11" CONC BASE, CLASS QC1 W/ QC/QA, APP | SY | PRIMARY | 215QC1 | QC 1 CONCRETE - 4000 PSI - WELL GRADED | CY | 499 | 0.3056 | JCTL
305E15021 | 11" CONC BASE, CLASS QC1 W/ QC/QA, APP | SY | COMPONENT | 61607 | JOINT & CRACK SEALER, HOT APPLIED 705.04 | LB | 705.04 | 0 | CERT
305E15021 | 11" CONC BASE, CLASS QC1 W/ QC/QA, APP | SY | COMPONENT | 63013 | STEEL ROD, COATED DOWEL, JOINT ASSY | LB | 709.13 | 0 | CERT
305E15021 | 11" CONC BASE, CLASS QC1 W/ QC/QA, APP | SY | COMPONENT | 67501 | 5/8"X6" HOOK BOLT | EACH | BP2.1 | 0 | QPL
305E15021 | 11" CONC BASE, CLASS QC1 W/ QC/QA, APP | SY | COMPONENT | 67502 | 5/8"X8" HOOK BOLT | EACH | BP2.1 | 0 | QPL
305E15021 | 11" CONC BASE, CLASS QC1 W/ QC/QA, APP | SY | COMPONENT | 67503 | HOOK BOLT COUPLER | EACH | BP2.1 | 0 | QPL
305E15021 | 11" CONC BASE, CLASS QC1 W/ QC/QA, APP | SY | COMPONENT | 67504 | 5/8"X12" WIGGLE BOLT | EACH | BP2.1 | 0 | QPL
305E15021 | 11" CONC BASE, CLASS QC1 W/ QC/QA, APP | SY | COMPONENT | 619100 | PREFORMED EXPANSION JOINT FILLER 1" | SF | 705.03-711 | 0 | QPL
305E16010 | 12" CONC BASE, CLASS QC1 | SY | COMPONENT | 67601A | EXPANSION SHIELD ANCHOR, TYPE A | EACH | 712.01 | 0 | QPL
305E16010 | 12" CONC BASE, CLASS QC1 | SY | COMPONENT | 42406OH | WHITE CURE TYPE 2 CLASS A OR B | GAL | 705.07OH | 0 | QPL
305E16010 | 12" CONC BASE, CLASS QC1 | SY | COMPONENT | 61607 | JOINT & CRACK SEALER, HOT APPLIED 705.04 | LB | 705.04 | 0 | CERT
305E16010 | 12" CONC BASE, CLASS QC1 | SY | COMPONENT | 63013 | STEEL ROD, COATED DOWEL, JOINT ASSY | LB | 709.13 | 0 | CERT
305E16010 | 12" CONC BASE, CLASS QC1 | SY | COMPONENT | 67501 | 5/8"X6" HOOK BOLT | EACH | BP2.1 | 0 | QPL
305E16010 | 12" CONC BASE, CLASS QC1 | SY | COMPONENT | 67502 | 5/8"X8" HOOK BOLT | EACH | BP2.1 | 0 | QPL
305E16010 | 12" CONC BASE, CLASS QC1 | SY | COMPONENT | 67503 | HOOK BOLT COUPLER | EACH | BP2.1 | 0 | QPL
305E16010 | 12" CONC BASE, CLASS QC1 | SY | COMPONENT | 67504 | 5/8"X12" WIGGLE BOLT | EACH | BP2.1 | 0 | QPL
305E16010 | 12" CONC BASE, CLASS QC1 | SY | COMPONENT | 619100 | PREFORMED EXPANSION JOINT FILLER 1" | SF | 705.03-711 | 0 | QPL
305E16010 | 12" CONC BASE, CLASS QC1 | SY | PRIMARY | 215QC1 | QC 1 CONCRETE - 4000 PSI - WELL GRADED | CY | 499 | 0.33333 | JCTL
305E16011 | 12" CONC BASE, CLASS QC1, APP | SY | COMPONENT | 67501 | 5/8"X6" HOOK BOLT | EACH | BP2.1 | 0 | QPL
305E16011 | 12" CONC BASE, CLASS QC1, APP | SY | COMPONENT | 67601A | EXPANSION SHIELD ANCHOR, TYPE A | EACH | 712.01 | 0 | QPL
305E16011 | 12" CONC BASE, CLASS QC1, APP | SY | COMPONENT | 619100 | PREFORMED EXPANSION JOINT FILLER 1" | SF | 705.03-711 | 0 | QPL
305E16011 | 12" CONC BASE, CLASS QC1, APP | SY | COMPONENT | 61607 | JOINT & CRACK SEALER, HOT APPLIED 705.04 | LB | 705.04 | 0 | CERT
305E16011 | 12" CONC BASE, CLASS QC1, APP | SY | COMPONENT | 67502 | 5/8"X8" HOOK BOLT | EACH | BP2.1 | 0 | QPL
305E16011 | 12" CONC BASE, CLASS QC1, APP | SY | COMPONENT | 215QC1 | QC 1 CONCRETE - 4000 PSI - WELL GRADED | CY | 499 | 0.33333 | JCTL
305E16011 | 12" CONC BASE, CLASS QC1, APP | SY | COMPONENT | 67503 | HOOK BOLT COUPLER | EACH | BP2.1 | 0 | QPL
305E16011 | 12" CONC BASE, CLASS QC1, APP | SY | COMPONENT | 67504 | 5/8"X12" WIGGLE BOLT | EACH | BP2.1 | 0 | QPL
305E16011 | 12" CONC BASE, CLASS QC1, APP | SY | COMPONENT | 42406OH | WHITE CURE TYPE 2 CLASS A OR B | GAL | 705.07OH | 0.045 | QPL
305E16011 | 12" CONC BASE, CLASS QC1, APP | SY | COMPONENT | 63013 | STEEL ROD, COATED DOWEL, JOINT ASSY | LB | 709.13 | 0 | CERT
305E16020 | 12" CONC BASE, CLASS QC1 W/ QC/QA | SY | COMPONENT | 67503 | HOOK BOLT COUPLER | EACH | BP2.1 | 0 | QPL
305E16020 | 12" CONC BASE, CLASS QC1 W/ QC/QA | SY | COMPONENT | 61607 | JOINT & CRACK SEALER, HOT APPLIED 705.04 | LB | 705.04 | 0 | CERT
305E16020 | 12" CONC BASE, CLASS QC1 W/ QC/QA | SY | COMPONENT | 215QC1 | QC 1 CONCRETE - 4000 PSI - WELL GRADED | CY | 499 | 0.33333 | JCTL
305E16020 | 12" CONC BASE, CLASS QC1 W/ QC/QA | SY | COMPONENT | 67502 | 5/8"X8" HOOK BOLT | EACH | BP2.1 | 0 | QPL
305E16020 | 12" CONC BASE, CLASS QC1 W/ QC/QA | SY | COMPONENT | 67501 | 5/8"X6" HOOK BOLT | EACH | BP2.1 | 0 | QPL
305E16020 | 12" CONC BASE, CLASS QC1 W/ QC/QA | SY | COMPONENT | 67504 | 5/8"X12" WIGGLE BOLT | EACH | BP2.1 | 0 | QPL
305E16020 | 12" CONC BASE, CLASS QC1 W/ QC/QA | SY | COMPONENT | 619100 | PREFORMED EXPANSION JOINT FILLER 1" | SF | 705.03-711 | 0 | QPL
305E16020 | 12" CONC BASE, CLASS QC1 W/ QC/QA | SY | COMPONENT | 42406OH | WHITE CURE TYPE 2 CLASS A OR B | GAL | 705.07OH | 0.045 | QPL
305E16020 | 12" CONC BASE, CLASS QC1 W/ QC/QA | SY | COMPONENT | 67601A | EXPANSION SHIELD ANCHOR, TYPE A | EACH | 712.01 | 0 | QPL
305E16020 | 12" CONC BASE, CLASS QC1 W/ QC/QA | SY | COMPONENT | 63013 | STEEL ROD, COATED DOWEL, JOINT ASSY | LB | 709.13 | 0 | CERT
305E16021 | 12" CONC BASE, CLASS QC1 W/ QC/QA, APP | SY | COMPONENT | 42406OH | WHITE CURE TYPE 2 CLASS A OR B | GAL | 705.07OH | 0.045 | QPL
305E16021 | 12" CONC BASE, CLASS QC1 W/ QC/QA, APP | SY | COMPONENT | 67504 | 5/8"X12" WIGGLE BOLT | EACH | BP2.1 | 0 | QPL
305E16021 | 12" CONC BASE, CLASS QC1 W/ QC/QA, APP | SY | COMPONENT | 63013 | STEEL ROD, COATED DOWEL, JOINT ASSY | LB | 709.13 | 0 | CERT
305E16021 | 12" CONC BASE, CLASS QC1 W/ QC/QA, APP | SY | COMPONENT | 67601A | EXPANSION SHIELD ANCHOR, TYPE A | EACH | 712.01 | 0 | QPL
305E16021 | 12" CONC BASE, CLASS QC1 W/ QC/QA, APP | SY | COMPONENT | 215QC1 | QC 1 CONCRETE - 4000 PSI - WELL GRADED | CY | 499 | 0.33333 | JCTL
305E16021 | 12" CONC BASE, CLASS QC1 W/ QC/QA, APP | SY | COMPONENT | 61607 | JOINT & CRACK SEALER, HOT APPLIED 705.04 | LB | 705.04 | 0 | CERT
305E16021 | 12" CONC BASE, CLASS QC1 W/ QC/QA, APP | SY | COMPONENT | 67503 | HOOK BOLT COUPLER | EACH | BP2.1 | 0 | QPL
305E16021 | 12" CONC BASE, CLASS QC1 W/ QC/QA, APP | SY | COMPONENT | 67502 | 5/8"X8" HOOK BOLT | EACH | BP2.1 | 0 | QPL
305E16021 | 12" CONC BASE, CLASS QC1 W/ QC/QA, APP | SY | COMPONENT | 67501 | 5/8"X6" HOOK BOLT | EACH | BP2.1 | 0 | QPL
305E16021 | 12" CONC BASE, CLASS QC1 W/ QC/QA, APP | SY | COMPONENT | 619100 | PREFORMED EXPANSION JOINT FILLER 1" | SF | 705.03-711 | 0 | QPL
305E17000 | 13" CONCRETE BASE | SY | COMPONENT | 67502 | 5/8"X8" HOOK BOLT | EACH | BP2.1 | 0
305E17000 | 13" CONCRETE BASE | SY | PRIMARY | 21507 | CONCRETE PORTLAND CEMENT CLASS C OPT 2 | CY | 499 511 | 0.3611
305E17000 | 13" CONCRETE BASE | SY | COMPONENT | 63013 | STEEL ROD, COATED DOWEL, JOINT ASSY | LB | 709.13 | 0 | CERT
305E17000 | 13" CONCRETE BASE | SY | PRIMARY | 21528 | CONCRETE PORTLAND CEMENT CLASS C OPT 3 | CY | 499 511 | 0.3611
305E17000 | 13" CONCRETE BASE | SY | COMPONENT | 67501 | 5/8"X6" HOOK BOLT | EACH | BP2.1 | 0
305E17000 | 13" CONCRETE BASE | SY | COMPONENT | 42406OH | WHITE CURE TYPE 2 CLASS A OR B | GAL | 705.07OH | 0.045
305E17000 | 13" CONCRETE BASE | SY | COMPONENT | 67504 | 5/8"X12" WIGGLE BOLT | EACH | BP2.1 | 0
305E17000 | 13" CONCRETE BASE | SY | COMPONENT | 67601A | EXPANSION SHIELD ANCHOR, TYPE A | EACH | 712.01 | 0
305E17000 | 13" CONCRETE BASE | SY | COMPONENT | 619100 | PREFORMED EXPANSION JOINT FILLER 1" | SF | 705.03-711 | 0
305E17000 | 13" CONCRETE BASE | SY | PRIMARY | 21501 | CONCRETE PORTLAND CEMENT CLASS C | CY | 499 511 | 0.3611
305E17000 | 13" CONCRETE BASE | SY | PRIMARY | 21504 | CONCRETE PORTLAND CEMENT CLASS C OPT 1 | CY | 499 511 | 0.3611
305E17000 | 13" CONCRETE BASE | SY | COMPONENT | 61607 | JOINT & CRACK SEALER, HOT APPLIED 705.04 | LB | 705.04 | 0 | CERT
305E17000 | 13" CONCRETE BASE | SY | COMPONENT | 67503 | HOOK BOLT COUPLER | EACH | BP2.1 | 0
305E17010 | 13" CONC BASE, CLASS QC1 | SY | COMPONENT | 63013 | STEEL ROD, COATED DOWEL, JOINT ASSY | LB | 709.13 | 0 | CERT
305E17010 | 13" CONC BASE, CLASS QC1 | SY | COMPONENT | 61607 | JOINT & CRACK SEALER, HOT APPLIED 705.04 | LB | 705.04 | 0 | CERT
305E17010 | 13" CONC BASE, CLASS QC1 | SY | PRIMARY | 215QC1 | QC 1 CONCRETE - 4000 PSI - WELL GRADED | CY | 499 | 0.25 | JCTL
305E17011 | 13" CONC BASE, CLASS QC1, APP | SY | COMPONENT | 61607 | JOINT & CRACK SEALER, HOT APPLIED 705.04 | LB | 705.04 | 0 | CERT
305E17011 | 13" CONC BASE, CLASS QC1, APP | SY | PRIMARY | 215QC1 | QC 1 CONCRETE - 4000 PSI - WELL GRADED | CY | 499 | 0.25 | JCTL
305E17011 | 13" CONC BASE, CLASS QC1, APP | SY | COMPONENT | 63013 | STEEL ROD, COATED DOWEL, JOINT ASSY | LB | 709.13 | 0 | CERT
305E17020 | 13" CONC BASE, CLASS QC1 W/ QC/QA | SY | COMPONENT | 61607 | JOINT & CRACK SEALER, HOT APPLIED 705.04 | LB | 705.04 | 0 | CERT
305E17020 | 13" CONC BASE, CLASS QC1 W/ QC/QA | SY | PRIMARY | 215QC1 | QC 1 CONCRETE - 4000 PSI - WELL GRADED | CY | 499 | 0.25 | CERT
305E17020 | 13" CONC BASE, CLASS QC1 W/ QC/QA | SY | COMPONENT | 63013 | STEEL ROD, COATED DOWEL, JOINT ASSY | LB | 709.13 | 0 | CERT
305E17021 | 13" CONC BASE, CLASS QC1 W/ QC/QA, APP | SY | PRIMARY | 215QC1 | QC 1 CONCRETE - 4000 PSI - WELL GRADED | CY | 499 | 0.25 | JCTL
305E17021 | 13" CONC BASE, CLASS QC1 W/ QC/QA, APP | SY | COMPONENT | 61607 | JOINT & CRACK SEALER, HOT APPLIED 705.04 | LB | 705.04 | 0 | CERT
305E17021 | 13" CONC BASE, CLASS QC1 W/ QC/QA, APP | SY | COMPONENT | 63013 | STEEL ROD, COATED DOWEL, JOINT ASSY | LB | 709.13 | 0 | CERT
305E17500 | CONCRETE BASE, MISC.: | SY | COMPONENT | 67502 | 5/8"X8" HOOK BOLT | EACH | BP2.1 | 0 | QPL
305E17500 | CONCRETE BASE, MISC.: | SY | COMPONENT | 63013 | STEEL ROD, COATED DOWEL, JOINT ASSY | LB | 709.13 | 0 | CERT
305E17500 | CONCRETE BASE, MISC.: | SY | COMPONENT | 61607 | JOINT & CRACK SEALER, HOT APPLIED 705.04 | LB | 705.04 | 0 | CERT
305E17500 | CONCRETE BASE, MISC.: | SY | PRIMARY | 21501 | CONCRETE PORTLAND CEMENT CLASS C | CY | 499 511 | 0 | JCTL
305E17500 | CONCRETE BASE, MISC.: | SY | COMPONENT | 67504 | 5/8"X12" WIGGLE BOLT | EACH | BP2.1 | 0 | QPL
305E17500 | CONCRETE BASE, MISC.: | SY | COMPONENT | 67501 | 5/8"X6" HOOK BOLT | EACH | BP2.1 | 0 | QPL
305E17500 | CONCRETE BASE, MISC.: | SY | PRIMARY | 21504 | CONCRETE PORTLAND CEMENT CLASS C OPT 1 | CY | 499 511 | 0 | JCTL
305E17500 | CONCRETE BASE, MISC.: | SY | PRIMARY | 21528 | CONCRETE PORTLAND CEMENT CLASS C OPT 3 | CY | 499 511 | 0 | JCTL
305E17500 | CONCRETE BASE, MISC.: | SY | COMPONENT | 619100 | PREFORMED EXPANSION JOINT FILLER 1" | SF | 705.03-711 | 0 | JCTL
305E17500 | CONCRETE BASE, MISC.: | SY | PRIMARY | 21507 | CONCRETE PORTLAND CEMENT CLASS C OPT 2 | CY | 499 511 | 0 | JCTL
305E17500 | CONCRETE BASE, MISC.: | SY | COMPONENT | 67503 | HOOK BOLT COUPLER | EACH | BP2.1 | 0 | QPL
305E17500 | CONCRETE BASE, MISC.: | SY | COMPONENT | 42406OH | WHITE CURE TYPE 2 CLASS A OR B | GAL | 705.07OH | 0 | QPL
305E17500 | CONCRETE BASE, MISC.: | SY | COMPONENT | 67601A | EXPANSION SHIELD ANCHOR, TYPE A | EACH | 712.01 | 0 | QPL
305E99000 | CONCRETE BASE | LS | COMPONENT | 67502 | 5/8"X8" HOOK BOLT | EACH | BP2.1 | 0 | QPL
305E99000 | CONCRETE BASE | LS | COMPONENT | 67503 | HOOK BOLT COUPLER | EACH | BP2.1 | 0 | QPL
305E99000 | CONCRETE BASE | LS | COMPONENT | 67501 | 5/8"X6" HOOK BOLT | EACH | BP2.1 | 0 | QPL
305E99000 | CONCRETE BASE | LS | COMPONENT | 63013 | STEEL ROD, COATED DOWEL, JOINT ASSY | LB | 709.13 | 0 | CERT
305E99000 | CONCRETE BASE | LS | COMPONENT | 42406OH | WHITE CURE TYPE 2 CLASS A OR B | GAL | 705.07OH | 0 | QPL
305E99000 | CONCRETE BASE | LS | COMPONENT | 61607 | JOINT & CRACK SEALER, HOT APPLIED 705.04 | LB | 705.04 | 0 | CERT
305E99000 | CONCRETE BASE | LS | PRIMARY | 215QC1 | QC 1 CONCRETE - 4000 PSI - WELL GRADED | CY | 499 | 0.16667 | JCTL
305E99000 | CONCRETE BASE | LS | COMPONENT | 67504 | 5/8"X12" WIGGLE BOLT | EACH | BP2.1 | 0 | QPL
305E99000 | CONCRETE BASE | LS | COMPONENT | 619100 | PREFORMED EXPANSION JOINT FILLER 1" | SF | 705.03-711 | 0 | QPL
307E10000 | 4" NON-STAB DRNG BASE, NJ | SY | PRIMARY | 0750NJ | NON STABILIZED DRAINAGE BASE TYPE NJ | TON | 703.12 | 0 | CERT
307E10100 | 4" NON-STAB DRNG BASE, IA | SY | PRIMARY | 0750IA | NON STABILIZED DRAINAGE BASE TYPE IA | TON | 703.12 | 0.14444 | CERT
307E10100 | 4" NON-STAB DRNG BASE, IA | SY | PRIMARY | 0740IA | NON STABILIZED DRAINAGE BASE TYPE IA | TON | 703.12 | 0.14444 | CERT
307E10200 | 4" NON-STABILIZED DRAINAGE BASE, TYPE CE | SY | PRIMARY | 0750CE | DRAINAGE BASE, NON STABILIZED, TYPE CE | TON | 703.12 | 0.21667 | CERT
310E99000 | SUBBASE AND BASE | LS | PRIMARY | 999999 | MATERIALS AS NEEDED | EACH | NONE | 0 | JCTL
320E70000 | RUBBLIZE AND ROLL | SY | PRIMARY | NOMATL | CODE TO ADD TO CONTRACT S & T REQ | EACH | NONE | 0 | JCTL
320E80000 | FILLER AGGREGATE | CY | PRIMARY | 09AGS8 | GRANULATED (BF) SLAG 703.08 | TON | 703.08 | 1.4 | CERT
320E80000 | FILLER AGGREGATE | CY | PRIMARY | 46304 | 304 ACBF SLAG 703.17 | TON | 703.17 | 1.8 | CERT
320E80000 | FILLER AGGREGATE | CY | PRIMARY | 44304 | 304 CRUSHED GRAVEL 703.17 | TON | 703.17 | 2 | CERT
320E80000 | FILLER AGGREGATE | CY | PRIMARY | 47304 | 304 OH SLAG 703.17 | TON | 703.17 | 2 | CERT
320E80000 | FILLER AGGREGATE | CY | PRIMARY | 45304 | 304 CRUSHED STONE 703.17 | TON | 703.17 | 2 | CERT
321E17500 | CRACKING AND SEATING EX NCP | SY | PRIMARY | NOMATL | CODE TO ADD TO CONTRACT S & T REQ | EACH | NONE | 0 | JCTL
407E10000 | TACK COAT | GAL | PRIMARY | 104SS1H | ASPHALT ANIONIC EMULS SLOW SET GRD SS-1H | GAL | 702.04 | 1 | JCTL
407E10000 | TACK COAT | GAL | SUBSTITUTE | 104TT | EMULSIFIED ASPHALT TRACKLESS TACK | GAL | PLAN NOTE | 1 | JCTL
407E10000 | TACK COAT | GAL | SUBSTITUTE | 104SS1 | ASPHALT ANIONIC EMULS SLOW SET GRADE SS1 | GAL | 702.04 | 1 | JCTL
407E10001 | TACK COAT, AS PER PLAN | GAL | PRIMARY | 104SS1H | ASPHALT ANIONIC EMULS SLOW SET GRD SS-1H | GAL | 702.04 | 1 | JCTL
407E10001 | TACK COAT, AS PER PLAN | GAL | SUBSTITUTE | 104TT | EMULSIFIED ASPHALT TRACKLESS TACK | GAL | PLAN NOTE | 1 | JCTL
407E10001 | TACK COAT, AS PER PLAN | GAL | SUBSTITUTE | 104SS1 | ASPHALT ANIONIC EMULS SLOW SET GRADE SS1 | GAL | 702.04 | 1 | JCTL
407E13900 | TACK COAT, 702.13 | GAL | PRIMARY | 10470213R | SBR ASPHALT EMULSION | GAL | 702.13 | 1 | JCTL
407E13901 | TACK COAT, 702.13, AS PER PLAN | GAL | PRIMARY | 10470213R | SBR ASPHALT EMULSION | GAL | 702.13 | 1 | JCTL
407E14000 | TACK COAT FOR INTERMEDIATE COURSE | GAL | SUBSTITUTE | 104TT | EMULSIFIED ASPHALT TRACKLESS TACK | GAL | PLAN NOTE | 1 | JCTL
407E14000 | TACK COAT FOR INTERMEDIATE COURSE | GAL | PRIMARY | 104SS1H | ASPHALT ANIONIC EMULS SLOW SET GRD SS-1H | GAL | 702.04 | 1 | JCTL
407E14000 | TACK COAT FOR INTERMEDIATE COURSE | GAL | SUBSTITUTE | 104SS1 | ASPHALT ANIONIC EMULS SLOW SET GRADE SS1 | GAL | 702.04 | 1 | JCTL
407E14010 | TACK COAT FOR INTERMEDIATE, 702.13 | GAL | PRIMARY | 10470213R | SBR ASPHALT EMULSION | GAL | 702.13 | 1 | JCTL
407E20000 | TACK COAT, TRACKLESS TACK, INTRMD CRSE | GAL | PRIMARY | 104TT | EMULSIFIED ASPHALT TRACKLESS TACK | GAL | PLAN NOTE | 1 | JCTL
407E20100 | TACK COAT, TRACKLESS TACK, SURFACE COURS | GAL | PRIMARY | 104TT | EMULSIFIED ASPHALT TRACKLESS TACK | GAL | PLAN NOTE | 1 | JCTL
407E20101 | TACK COAT, TRACKLESS TACK, AS PER PLAN | GAL | PRIMARY | 104TT | EMULSIFIED ASPHALT TRACKLESS TACK | GAL | PLAN NOTE | 1 | JCTL
407E20500 | TACK COAT, TRACKLESS TACK | GAL | PRIMARY | 104TT | EMULSIFIED ASPHALT TRACKLESS TACK | GAL | PLAN NOTE | 1 | JCTL
407E20510 | TACK COAT, TRACKLESS TACK INT CRSE | GAL | PRIMARY | 104TT | EMULSIFIED ASPHALT TRACKLESS TACK | GAL | PLAN NOTE | 1 | JCTL
407E98000 | TACK COAT, MISC.: | FT | SUBSTITUTE | 104SS1 | ASPHALT ANIONIC EMULS SLOW SET GRADE SS1 | GAL | 702.04 | 0 | JCTL
407E98000 | TACK COAT, MISC.: | FT | PRIMARY | 104SS1H | ASPHALT ANIONIC EMULS SLOW SET GRD SS-1H | GAL | 702.04 | 0 | JCTL
407E98010 | TACK COAT, MISC.: | GAL | PRIMARY | 104SS1H | ASPHALT ANIONIC EMULS SLOW SET GRD SS-1H | GAL | 702.04 | 1 | JCTL
407E98010 | TACK COAT, MISC.: | GAL | SUBSTITUTE | 104SS1 | ASPHALT ANIONIC EMULS SLOW SET GRADE SS1 | GAL | 702.04 | 1 | JCTL
408E10000 | PRIME COAT | GAL | PRIMARY | 102MC70 | ASPHALT LIQUID MED CURING GRD MC-70 | GAL | 702.02 | 1 | JCTL
408E10000 | PRIME COAT | GAL | SUBSTITUTE | 102MC30 | ASPHALT LIQUID MED CURING GRD MC-30 | GAL | 702.02 | 1 | JCTL
408E10001 | PRIME COAT, APP | GAL | PRIMARY | 102MC70 | ASPHALT LIQUID MED CURING GRD MC-70 | GAL | 702.02 | 1 | JCTL
408E10001 | PRIME COAT, APP | GAL | SUBSTITUTE | 102MC30 | ASPHALT LIQUID MED CURING GRD MC-30 | GAL | 702.02 | 1 | JCTL
409E30000 | SAWING & SLG ASPH CONC PVMT JOINTS | FT | PRIMARY | 61607 | JOINT & CRACK SEALER, HOT APPLIED 705.04 | LB | 705.04 | 0.453 | CERT
409E30001 | SAWING & SLG ASPH CONC PVMT JOINTS, APP | FT | PRIMARY | 61607 | JOINT & CRACK SEALER, HOT APPLIED 705.04 | LB | 705.04 | 0.453 | CERT
409E98000 | SEALING, MISC: | SY | PRIMARY | 61607 | JOINT & CRACK SEALER, HOT APPLIED 705.04 | LB | 705.04 | 0 | CERT
409E98010 | SEALING, MISC.: | LB | PRIMARY | 61607 | JOINT & CRACK SEALER, HOT APPLIED 705.04 | LB | 705.04 | 1 | CERT
409E98020 | SEALING, MISC: | GAL | PRIMARY | 61607 | JOINT & CRACK SEALER, HOT APPLIED 705.04 | LB | 705.04 | 0 | CERT
410E10000 | TRAF COMP SURF, TYPE A | CY | PRIMARY | 07541A | 410A CRUSHED STONE (703) | TON | 703.18 | 1.25 | CERT
410E10000 | TRAF COMP SURF, TYPE A | CY | SUBSTITUTE | 07841A | 410A BO SLAG (703) | TON | 703.18 | 1.5 | CERT
410E10000 | TRAF COMP SURF, TYPE A | CY | SUBSTITUTE | 07741A | 410A OH SLAG (703) | TON | 703.18 | 1.5 | CERT
410E10000 | TRAF COMP SURF, TYPE A | CY | SUBSTITUTE | 07641A | 410A ACBF SLAG (703) | TON | 703.18 | 1 | CERT
410E10000 | TRAF COMP SURF, TYPE A | CY | PRIMARY | 07341A | 410A GRAVEL 703 | TON | 703.18 | 1.35 | CERT
410E10000 | TRAF COMP SURF, TYPE A | CY | SUBSTITUTE | 07ER18 | RECYCLED ASPHALT CONCRETE 410/411/617 | TON | 703.18 | 1.325 | CERT
410E10000 | TRAF COMP SURF, TYPE A | CY | PRIMARY | 07441A | 410A CRUSHED GRAVEL 703 | TON | 703.18 | 1.35 | CERT
410E10000 | TRAF COMP SURF, TYPE A | CY | SUBSTITUTE | 07E41A | 410A RECYCLED CONCRETE (703.18) | TON | 703.18 | 1.125 | CERT
410E10000 | TRAF COMP SURF, TYPE A | CY | PRIMARY | 07241A | 410A SAND AND GRAVEL 703 | TON | 703.18 | 1.35 | CERT
410E10001 | TRAFFIC COMPACTED SURFACE, A, APP | CY | PRIMARY | 07441A | 410A CRUSHED GRAVEL 703 | TON | 703.18 | 1.35 | CERT
410E10001 | TRAFFIC COMPACTED SURFACE, A, APP | CY | PRIMARY | 07341A | 410A GRAVEL 703 | TON | 703.18 | 1.35 | CERT
410E10001 | TRAFFIC COMPACTED SURFACE, A, APP | CY | PRIMARY | 07541A | 410A CRUSHED STONE (703) | TON | 703.18 | 1.25 | CERT
410E10001 | TRAFFIC COMPACTED SURFACE, A, APP | CY | SUBSTITUTE | 07741A | 410A OH SLAG (703) | TON | 703.18 | 1.5 | CERT
410E10001 | TRAFFIC COMPACTED SURFACE, A, APP | CY | SUBSTITUTE | 07641A | 410A ACBF SLAG (703) | TON | 703.18 | 1 | CERT
410E10001 | TRAFFIC COMPACTED SURFACE, A, APP | CY | SUBSTITUTE | 07841A | 410A BO SLAG (703) | TON | 703.18 | 1.5 | CERT
410E10001 | TRAFFIC COMPACTED SURFACE, A, APP | CY | SUBSTITUTE | 07E41A | 410A RECYCLED CONCRETE (703.18) | TON | 703.18 | 1.125 | CERT
410E10001 | TRAFFIC COMPACTED SURFACE, A, APP | CY | PRIMARY | 07241A | 410A SAND AND GRAVEL 703 | TON | 703.18 | 1.35 | CERT
410E10001 | TRAFFIC COMPACTED SURFACE, A, APP | CY | SUBSTITUTE | 07ER18 | RECYCLED ASPHALT CONCRETE 410/411/617 | TON | 703.18 | 1.325 | CERT
410E11000 | TRAF COMP SURF, TYPE B | CY | PRIMARY | 07341B | 410B GRAVEL 703 | TON | 703.18 | 1.35 | CERT
410E11000 | TRAF COMP SURF, TYPE B | CY | SUBSTITUTE | 07641B | 410B ACBF SLAG (703) | TON | 703.18 | 1 | CERT
410E11000 | TRAF COMP SURF, TYPE B | CY | PRIMARY | 07241B | 410B SAND AND GRAVEL 703 | TON | 703.18 | 1.35 | CERT
410E11000 | TRAF COMP SURF, TYPE B | CY | SUBSTITUTE | 07E41B | 410B RECYCLED CONCRETE (703.18) | TON | 703.18 | 1.125 | CERT
410E11000 | TRAF COMP SURF, TYPE B | CY | SUBSTITUTE | 07ER18 | RECYCLED ASPHALT CONCRETE 410/411/617 | TON | 703.18 | 1.325 | CERT
410E11000 | TRAF COMP SURF, TYPE B | CY | SUBSTITUTE | 07741B | 410B OH SLAG (703) | TON | 703.18 | 1.5 | CERT
410E11000 | TRAF COMP SURF, TYPE B | CY | SUBSTITUTE | 07841B | 410B BO SLAG (703) | TON | 703.18 | 1.5 | CERT
410E11000 | TRAF COMP SURF, TYPE B | CY | PRIMARY | 07441B | 410B CRUSHED GRAVEL 703 | TON | 703.18 | 1.35 | CERT
410E11001 | TRAFFIC COMPACTED SURF, B, APP | CY | SUBSTITUTE | 07E41B | 410B RECYCLED CONCRETE (703.18) | TON | 703.18 | 1.125 | CERT
410E11001 | TRAFFIC COMPACTED SURF, B, APP | CY | PRIMARY | 07241B | 410B SAND AND GRAVEL 703 | TON | 703.18 | 1.35 | CERT
410E11001 | TRAFFIC COMPACTED SURF, B, APP | CY | PRIMARY | 07341B | 410B GRAVEL 703 | TON | 703.18 | 1.35 | CERT
410E11001 | TRAFFIC COMPACTED SURF, B, APP | CY | SUBSTITUTE | 07641B | 410B ACBF SLAG (703) | TON | 703.18 | 1 | CERT
410E11001 | TRAFFIC COMPACTED SURF, B, APP | CY | SUBSTITUTE | 07741B | 410B OH SLAG (703) | TON | 703.18 | 1.5 | CERT
410E11001 | TRAFFIC COMPACTED SURF, B, APP | CY | SUBSTITUTE | 07841B | 410B BO SLAG (703) | TON | 703.18 | 1.5 | CERT
410E11001 | TRAFFIC COMPACTED SURF, B, APP | CY | PRIMARY | 07541B | 410B CRUSHED STONE (703) | TON | 703.18 | 1.25 | CERT
410E11001 | TRAFFIC COMPACTED SURF, B, APP | CY | PRIMARY | 07441B | 410B CRUSHED GRAVEL 703 | TON | 703.18 | 1.35 | CERT
410E12000 | TRAF COMP SURF, TYPE A OR B | CY | SUBSTITUTE | 07641B | 410B ACBF SLAG (703) | TON | 703.18 | 1 | CERT
410E12000 | TRAF COMP SURF, TYPE A OR B | CY | SUBSTITUTE | 07E41A | 410A RECYCLED CONCRETE (703.18) | TON | 703.18 | 1.125 | CERT
410E12000 | TRAF COMP SURF, TYPE A OR B | CY | SUBSTITUTE | 07841B | 410B BO SLAG (703) | TON | 703.18 | 1.5 | CERT
410E12000 | TRAF COMP SURF, TYPE A OR B | CY | SUBSTITUTE | 07741A | 410A OH SLAG (703) | TON | 703.18 | 1.5 | CERT
410E12000 | TRAF COMP SURF, TYPE A OR B | CY | PRIMARY | 07541A | 410A CRUSHED STONE (703) | TON | 703.18 | 1.25 | CERT
410E12000 | TRAF COMP SURF, TYPE A OR B | CY | PRIMARY | 07541B | 410B CRUSHED STONE (703) | TON | 703.18 | 1.25 | CERT
410E12000 | TRAF COMP SURF, TYPE A OR B | CY | PRIMARY | 07441A | 410A CRUSHED GRAVEL 703 | TON | 703.18 | 1.35 | CERT
410E12000 | TRAF COMP SURF, TYPE A OR B | CY | PRIMARY | 07441B | 410B CRUSHED GRAVEL 703 | TON | 703.18 | 1.35 | CERT
410E12000 | TRAF COMP SURF, TYPE A OR B | CY | SUBSTITUTE | 07ER18 | RECYCLED ASPHALT CONCRETE 410/411/617 | TON | 703.18 | 1.325 | CERT
410E12000 | TRAF COMP SURF, TYPE A OR B | CY | SUBSTITUTE | 07841A | 410A BO SLAG (703) | TON | 703.18 | 1.5 | CERT
410E12000 | TRAF COMP SURF, TYPE A OR B | CY | SUBSTITUTE | 07E41B | 410B RECYCLED CONCRETE (703.18) | TON | 703.18 | 1.125 | CERT
410E12000 | TRAF COMP SURF, TYPE A OR B | CY | PRIMARY | 07241A | 410A SAND AND GRAVEL 703 | TON | 703.18 | 1.35 | CERT
410E12000 | TRAF COMP SURF, TYPE A OR B | CY | PRIMARY | 07241B | 410B SAND AND GRAVEL 703 | TON | 703.18 | 1.35 | CERT
410E12000 | TRAF COMP SURF, TYPE A OR B | CY | PRIMARY | 07341A | 410A GRAVEL 703 | TON | 703.18 | 1.35 | CERT
410E12000 | TRAF COMP SURF, TYPE A OR B | CY | SUBSTITUTE | 07741B | 410B OH SLAG (703) | TON | 703.18 | 1.5 | CERT
410E12000 | TRAF COMP SURF, TYPE A OR B | CY | PRIMARY | 07341B | 410B GRAVEL 703 | TON | 703.18 | 1.35 | CERT
410E12000 | TRAF COMP SURF, TYPE A OR B | CY | SUBSTITUTE | 07641A | 410A ACBF SLAG (703) | TON | 703.18 | 1 | CERT
410E12001 | TRAFFIC COMP. SURF, A OR B, APP | CY | SUBSTITUTE | 07841B | 410B BO SLAG (703) | TON | 703.18 | 1.5 | CERT
410E12001 | TRAFFIC COMP. SURF, A OR B, APP | CY | PRIMARY | 07441A | 410A CRUSHED GRAVEL 703 | TON | 703.18 | 1.35 | CERT
410E12001 | TRAFFIC COMP. SURF, A OR B, APP | CY | SUBSTITUTE | 07741A | 410A OH SLAG (703) | TON | 703.18 | 1.5 | CERT
410E12001 | TRAFFIC COMP. SURF, A OR B, APP | CY | SUBSTITUTE | 07E41A | 410A RECYCLED CONCRETE (703.18) | TON | 703.18 | 1.125 | CERT
410E12001 | TRAFFIC COMP. SURF, A OR B, APP | CY | SUBSTITUTE | 07ER18 | RECYCLED ASPHALT CONCRETE 410/411/617 | TON | 703.18 | 1.325 | CERT
410E12001 | TRAFFIC COMP. SURF, A OR B, APP | CY | PRIMARY | 07541B | 410B CRUSHED STONE (703) | TON | 703.18 | 1.25 | CERT
410E12001 | TRAFFIC COMP. SURF, A OR B, APP | CY | PRIMARY | 07541A | 410A CRUSHED STONE (703) | TON | 703.18 | 1.25 | CERT
410E12001 | TRAFFIC COMP. SURF, A OR B, APP | CY | SUBSTITUTE | 07841A | 410A BO SLAG (703) | TON | 703.18 | 1.5 | CERT
410E12001 | TRAFFIC COMP. SURF, A OR B, APP | CY | SUBSTITUTE | 07741B | 410B OH SLAG (703) | TON | 703.18 | 1.5 | CERT
410E12001 | TRAFFIC COMP. SURF, A OR B, APP | CY | SUBSTITUTE | 07E41B | 410B RECYCLED CONCRETE (703.18) | TON | 703.18 | 1.125 | CERT
410E12001 | TRAFFIC COMP. SURF, A OR B, APP | CY | SUBSTITUTE | 07641B | 410B ACBF SLAG (703) | TON | 703.18 | 1 | CERT
410E12001 | TRAFFIC COMP. SURF, A OR B, APP | CY | SUBSTITUTE | 07641A | 410A ACBF SLAG (703) | TON | 703.18 | 1 | CERT
410E12001 | TRAFFIC COMP. SURF, A OR B, APP | CY | PRIMARY | 07341B | 410B GRAVEL 703 | TON | 703.18 | 1.35 | CERT
410E12001 | TRAFFIC COMP. SURF, A OR B, APP | CY | PRIMARY | 07341A | 410A GRAVEL 703 | TON | 703.18 | 1.35 | CERT
410E12001 | TRAFFIC COMP. SURF, A OR B, APP | CY | PRIMARY | 07241B | 410B SAND AND GRAVEL 703 | TON | 703.18 | 1.35 | CERT
410E12001 | TRAFFIC COMP. SURF, A OR B, APP | CY | PRIMARY | 07241A | 410A SAND AND GRAVEL 703 | TON | 703.18 | 1.35 | CERT
410E12001 | TRAFFIC COMP. SURF, A OR B, APP | CY | PRIMARY | 07441B | 410B CRUSHED GRAVEL 703 | TON | 703.18 | 1.35 | CERT
410E13000 | TRAF COMP SURF, TYPE C | CY | PRIMARY | 75057 | 57 CRUSHED STONE (703) | TON | 703.18 | 1.2 | CERT
410E13000 | TRAF COMP SURF, TYPE C | CY | PRIMARY | 73004 | 4 GRAVEL 703 | TON | 703.18 | 1.25 | CERT
410E13000 | TRAF COMP SURF, TYPE C | CY | SUBSTITUTE | 7e+57 | 57 RECYCLED CONCRETE (703.11 703.18) | TON | 703.18 | 1.125 | CERT
410E13000 | TRAF COMP SURF, TYPE C | CY | PRIMARY | 75004 | 4 CRUSHED STONE (703) | TON | 703.18 | 1.2 | CERT
410E13000 | TRAF COMP SURF, TYPE C | CY | SUBSTITUTE | 76057 | 57 ACBF SLAG (703) | TON | 703.18 | 1 | CERT
410E13000 | TRAF COMP SURF, TYPE C | CY | PRIMARY | 73057 | 57 GRAVEL 703 | TON | 703.18 | 1.25 | CERT
410E13000 | TRAF COMP SURF, TYPE C | CY | SUBSTITUTE | 76004 | 4 ACBF SLAG (703) | TON | 703.18 | 1 | CERT
410E13000 | TRAF COMP SURF, TYPE C | CY | SUBSTITUTE | 77004 | 4 OH SLAG (703) | TON | 703.18 | 1.5 | CERT
410E13000 | TRAF COMP SURF, TYPE C | CY | PRIMARY | 74057 | 57 CRUSHED GRAVEL (703) | TON | 703.18 | 1.25 | CERT
410E13001 | TRAFFIC COMP SURFACE, C, APP | CY | PRIMARY | 73057 | 57 GRAVEL 703 | TON | 703.18 | 1.25 | CERT
410E13001 | TRAFFIC COMP SURFACE, C, APP | CY | SUBSTITUTE | 77004 | 4 OH SLAG (703) | TON | 703.18 | 1.15 | CERT
410E13001 | TRAFFIC COMP SURFACE, C, APP | CY | SUBSTITUTE | 76004 | 4 ACBF SLAG (703) | TON | 703.18 | 1 | CERT
410E13001 | TRAFFIC COMP SURFACE, C, APP | CY | SUBSTITUTE | 76057 | 57 ACBF SLAG (703) | TON | 703.18 | 1 | CERT
410E13001 | TRAFFIC COMP SURFACE, C, APP | CY | PRIMARY | 75057 | 57 CRUSHED STONE (703) | TON | 703.18 | 1.2 | CERT
410E13001 | TRAFFIC COMP SURFACE, C, APP | CY | SUBSTITUTE | 7e+57 | 57 RECYCLED CONCRETE (703.11 703.18) | TON | 703.18 | 1.125 | CERT
410E13001 | TRAFFIC COMP SURFACE, C, APP | CY | PRIMARY | 73004 | 4 GRAVEL 703 | TON | 703.18 | 1.25 | CERT
410E13001 | TRAFFIC COMP SURFACE, C, APP | CY | PRIMARY | 74057 | 57 CRUSHED GRAVEL (703) | TON | 703.18 | 1.25 | CERT
410E13001 | TRAFFIC COMP SURFACE, C, APP | CY | PRIMARY | 75004 | 4 CRUSHED STONE (703) | TON | 703.18 | 1.2 | CERT
410E14001 | TRAF COMP SURF, APP | CY | SUBSTITUTE | 07741A | 410A OH SLAG (703) | TON | 703.18 | 1.5 | CERT
410E14001 | TRAF COMP SURF, APP | CY | SUBSTITUTE | 07741B | 410B OH SLAG (703) | TON | 703.18 | 1.5 | CERT
410E14001 | TRAF COMP SURF, APP | CY | SUBSTITUTE | 07E41A | 410A RECYCLED CONCRETE (703.18) | TON | 703.18 | 1.125 | CERT
410E14001 | TRAF COMP SURF, APP | CY | PRIMARY | 74057 | 57 CRUSHED GRAVEL (703) | TON | 703.18 | 1.25 | CERT
410E14001 | TRAF COMP SURF, APP | CY | SUBSTITUTE | 07841B | 410B BO SLAG (703) | TON | 703.18 | 1.5 | CERT
410E14001 | TRAF COMP SURF, APP | CY | SUBSTITUTE | 07E41B | 410B RECYCLED CONCRETE (703.18) | TON | 703.18 | 1.125 | CERT
410E14001 | TRAF COMP SURF, APP | CY | SUBSTITUTE | 07841A | 410A BO SLAG (703) | TON | 703.18 | 1.5 | CERT
410E14001 | TRAF COMP SURF, APP | CY | SUBSTITUTE | 7e+57 | 57 RECYCLED CONCRETE (703.11 703.18) | TON | 703.18 | 1.125 | CERT
410E14001 | TRAF COMP SURF, APP | CY | SUBSTITUTE | 07ER18 | RECYCLED ASPHALT CONCRETE 410/411/617 | TON | 703.18 | 1.325 | CERT
410E14001 | TRAF COMP SURF, APP | CY | PRIMARY | 07441A | 410A CRUSHED GRAVEL 703 | TON | 703.18 | 1.35 | CERT
410E14001 | TRAF COMP SURF, APP | CY | PRIMARY | 75004 | 4 CRUSHED STONE (703) | TON | 703.18 | 1.2 | CERT
410E14001 | TRAF COMP SURF, APP | CY | PRIMARY | 07541B | 410B CRUSHED STONE (703) | TON | 703.18 | 1.25 | CERT
410E14001 | TRAF COMP SURF, APP | CY | PRIMARY | 07541A | 410A CRUSHED STONE (703) | TON | 703.18 | 1.25 | CERT
410E14001 | TRAF COMP SURF, APP | CY | PRIMARY | 07241A | 410A SAND AND GRAVEL 703 | TON | 703.18 | 1.35 | CERT
410E14001 | TRAF COMP SURF, APP | CY | PRIMARY | 07341A | 410A GRAVEL 703 | TON | 703.18 | 1.35 | CERT
410E14001 | TRAF COMP SURF, APP | CY | SUBSTITUTE | 76057 | 57 ACBF SLAG (703) | TON | 703.18 | 1 | CERT
410E14001 | TRAF COMP SURF, APP | CY | SUBSTITUTE | 76004 | 4 ACBF SLAG (703) | TON | 703.18 | 1 | CERT
410E14001 | TRAF COMP SURF, APP | CY | PRIMARY | 75057 | 57 CRUSHED STONE (703) | TON | 703.18 | 1.2 | CERT
410E14001 | TRAF COMP SURF, APP | CY | SUBSTITUTE | 77004 | 4 OH SLAG (703) | TON | 703.18 | 1.5 | CERT
410E14001 | TRAF COMP SURF, APP | CY | SUBSTITUTE | 07641B | 410B ACBF SLAG (703) | TON | 703.18 | 1 | CERT
410E14001 | TRAF COMP SURF, APP | CY | PRIMARY | 07241B | 410B SAND AND GRAVEL 703 | TON | 703.18 | 1.35 | CERT
410E14001 | TRAF COMP SURF, APP | CY | SUBSTITUTE | 07641A | 410A ACBF SLAG (703) | TON | 703.18 | 1 | CERT
410E14001 | TRAF COMP SURF, APP | CY | PRIMARY | 73057 | 57 GRAVEL 703 | TON | 703.18 | 1.25 | CERT
410E14001 | TRAF COMP SURF, APP | CY | PRIMARY | 73004 | 4 GRAVEL 703 | TON | 703.18 | 1.25 | CERT
410E14001 | TRAF COMP SURF, APP | CY | PRIMARY | 07341B | 410B GRAVEL 703 | TON | 703.18 | 1.35 | CERT
410E20000 | TRAF COMP SURF, TYPE A | TON | PRIMARY | 07341A | 410A GRAVEL 703 | TON | 703.18 | 1.35 | CERT
410E20000 | TRAF COMP SURF, TYPE A | TON | SUBSTITUTE | 07E41A | 410A RECYCLED CONCRETE (703.18) | TON | 703.18 | 1.125 | CERT
410E20000 | TRAF COMP SURF, TYPE A | TON | SUBSTITUTE | 07841A | 410A BO SLAG (703) | TON | 703.18 | 1.5 | CERT
410E20000 | TRAF COMP SURF, TYPE A | TON | PRIMARY | 07241A | 410A SAND AND GRAVEL 703 | TON | 703.18 | 1.35 | CERT
410E20000 | TRAF COMP SURF, TYPE A | TON | SUBSTITUTE | 07741A | 410A OH SLAG (703) | TON | 703.18 | 1.5 | CERT
410E20000 | TRAF COMP SURF, TYPE A | TON | PRIMARY | 07541A | 410A CRUSHED STONE (703) | TON | 703.18 | 1.25 | CERT
410E20000 | TRAF COMP SURF, TYPE A | TON | PRIMARY | 07441A | 410A CRUSHED GRAVEL 703 | TON | 703.18 | 1.35 | CERT
410E20000 | TRAF COMP SURF, TYPE A | TON | SUBSTITUTE | 07ER18 | RECYCLED ASPHALT CONCRETE 410/411/617 | TON | 703.18 | 1.325 | CERT
410E20000 | TRAF COMP SURF, TYPE A | TON | SUBSTITUTE | 07641A | 410A ACBF SLAG (703) | TON | 703.18 | 1 | CERT
410E21000 | TRAF COMP SURF, TYPE B | TON | SUBSTITUTE | 07ER18 | RECYCLED ASPHALT CONCRETE 410/411/617 | TON | 703.18 | 1.325 | CERT
410E21000 | TRAF COMP SURF, TYPE B | TON | SUBSTITUTE | 07E41B | 410B RECYCLED CONCRETE (703.18) | TON | 703.18 | 1.125 | CERT
410E21000 | TRAF COMP SURF, TYPE B | TON | PRIMARY | 07241B | 410B SAND AND GRAVEL 703 | TON | 703.18 | 1.35 | CERT
410E21000 | TRAF COMP SURF, TYPE B | TON | PRIMARY | 07341B | 410B GRAVEL 703 | TON | 703.18 | 1350 | CERT
410E21000 | TRAF COMP SURF, TYPE B | TON | SUBSTITUTE | 07641B | 410B ACBF SLAG (703) | TON | 703.18 | 1 | CERT
410E21000 | TRAF COMP SURF, TYPE B | TON | SUBSTITUTE | 07741B | 410B OH SLAG (703) | TON | 703.18 | 1.5 | CERT
410E21000 | TRAF COMP SURF, TYPE B | TON | SUBSTITUTE | 07841B | 410B BO SLAG (703) | TON | 703.18 | 1.5 | CERT
410E21000 | TRAF COMP SURF, TYPE B | TON | PRIMARY | 07441B | 410B CRUSHED GRAVEL 703 | TON | 703.18 | 1.35 | CERT
410E21000 | TRAF COMP SURF, TYPE B | TON | PRIMARY | 07541B | 410B CRUSHED STONE (703) | TON | 703.18 | 1.25 | CERT
410E22000 | TRAF COMP SURF, TYPE A OR B | TON | PRIMARY | 07241B | 410B SAND AND GRAVEL 703 | TON | 703.18 | 1.35 | CERT
410E22000 | TRAF COMP SURF, TYPE A OR B | TON | SUBSTITUTE | 07841A | 410A BO SLAG (703) | TON | 703.18 | 1.5 | CERT
410E22000 | TRAF COMP SURF, TYPE A OR B | TON | SUBSTITUTE | 07ER18 | RECYCLED ASPHALT CONCRETE 410/411/617 | TON | 703.18 | 1.325 | CERT
410E22000 | TRAF COMP SURF, TYPE A OR B | TON | SUBSTITUTE | 07E41B | 410B RECYCLED CONCRETE (703.18) | TON | 703.18 | 1.125 | CERT
410E22000 | TRAF COMP SURF, TYPE A OR B | TON | SUBSTITUTE | 07741B | 410B OH SLAG (703) | TON | 703.18 | 1.5 | CERT
410E22000 | TRAF COMP SURF, TYPE A OR B | TON | PRIMARY | 07541B | 410B CRUSHED STONE (703) | TON | 703.18 | 1.25 | CERT
410E22000 | TRAF COMP SURF, TYPE A OR B | TON | PRIMARY | 07541A | 410A CRUSHED STONE (703) | TON | 703.18 | 1.25 | CERT
410E22000 | TRAF COMP SURF, TYPE A OR B | TON | PRIMARY | 07341A | 410A GRAVEL 703 | TON | 703.18 | 1.35 | CERT
410E22000 | TRAF COMP SURF, TYPE A OR B | TON | SUBSTITUTE | 07E41A | 410A RECYCLED CONCRETE (703.18) | TON | 703.18 | 1.125 | CERT
410E22000 | TRAF COMP SURF, TYPE A OR B | TON | PRIMARY | 07341B | 410B GRAVEL 703 | TON | 703.18 | 1.35 | CERT
410E22000 | TRAF COMP SURF, TYPE A OR B | TON | SUBSTITUTE | 07641A | 410A ACBF SLAG (703) | TON | 703.18 | 1 | CERT
410E22000 | TRAF COMP SURF, TYPE A OR B | TON | SUBSTITUTE | 07641B | 410B ACBF SLAG (703) | TON | 703.18 | 1 | CERT
410E22000 | TRAF COMP SURF, TYPE A OR B | TON | SUBSTITUTE | 07741A | 410A OH SLAG (703) | TON | 703.18 | 1.5 | CERT
410E22000 | TRAF COMP SURF, TYPE A OR B | TON | PRIMARY | 07441A | 410A CRUSHED GRAVEL 703 | TON | 703.18 | 1.35 | CERT
410E22000 | TRAF COMP SURF, TYPE A OR B | TON | PRIMARY | 07441B | 410B CRUSHED GRAVEL 703 | TON | 703.18 | 1.35 | CERT
410E22000 | TRAF COMP SURF, TYPE A OR B | TON | PRIMARY | 07241A | 410A SAND AND GRAVEL 703 | TON | 703.18 | 1.35 | CERT
410E22000 | TRAF COMP SURF, TYPE A OR B | TON | SUBSTITUTE | 07841B | 410B BO SLAG (703) | TON | 703.18 | 1.5 | CERT
410E23000 | TRAF COMP SURF, TYPE C | TON | SUBSTITUTE | 7e+57 | 57 RECYCLED CONCRETE (703.11 703.18) | TON | 703.18 | 1.125 | CERT
410E23000 | TRAF COMP SURF, TYPE C | TON | PRIMARY | 74057 | 57 CRUSHED GRAVEL (703) | TON | 703.18 | 1.25 | CERT
410E23000 | TRAF COMP SURF, TYPE C | TON | PRIMARY | 75057 | 57 CRUSHED STONE (703) | TON | 703.18 | 1.2 | CERT
410E23000 | TRAF COMP SURF, TYPE C | TON | SUBSTITUTE | 77004 | 4 OH SLAG (703) | TON | 703.18 | 1.5 | CERT
410E23000 | TRAF COMP SURF, TYPE C | TON | PRIMARY | 75004 | 4 CRUSHED STONE (703) | TON | 703.18 | 1.2 | CERT
410E23000 | TRAF COMP SURF, TYPE C | TON | PRIMARY | 73004 | 4 GRAVEL 703 | TON | 703.18 | 1.25 | CERT
410E23000 | TRAF COMP SURF, TYPE C | TON | PRIMARY | 73057 | 57 GRAVEL 703 | TON | 703.18 | 1.25 | CERT
410E23000 | TRAF COMP SURF, TYPE C | TON | SUBSTITUTE | 76057 | 57 ACBF SLAG (703) | TON | 703.18 | 1 | CERT
410E23000 | TRAF COMP SURF, TYPE C | TON | SUBSTITUTE | 76004 | 4 ACBF SLAG (703) | TON | 703.18 | 1 | CERT
410E24001 | TRAF COMP SURF, APP | TON | PRIMARY | 07241B | 410B SAND AND GRAVEL 703 | TON | 703.18 | 1.35 | CERT
410E24001 | TRAF COMP SURF, APP | TON | SUBSTITUTE | 07841B | 410B BO SLAG (703) | TON | 703.18 | 1.5 | CERT
410E24001 | TRAF COMP SURF, APP | TON | SUBSTITUTE | 07741A | 410A OH SLAG (703) | TON | 703.18 | 1.5 | CERT
410E24001 | TRAF COMP SURF, APP | TON | SUBSTITUTE | 77004 | 4 OH SLAG (703) | TON | 703.18 | 1.5 | CERT
410E24001 | TRAF COMP SURF, APP | TON | SUBSTITUTE | 07641B | 410B ACBF SLAG (703) | TON | 703.18 | 1 | CERT
410E24001 | TRAF COMP SURF, APP | TON | SUBSTITUTE | 07641A | 410A ACBF SLAG (703) | TON | 703.18 | 1 | CERT
410E24001 | TRAF COMP SURF, APP | TON | PRIMARY | 75057 | 57 CRUSHED STONE (703) | TON | 703.18 | 1.2 | CERT
410E24001 | TRAF COMP SURF, APP | TON | PRIMARY | 07341B | 410B GRAVEL 703 | TON | 703.18 | 1.35 | CERT
410E24001 | TRAF COMP SURF, APP | TON | PRIMARY | 07341A | 410A GRAVEL 703 | TON | 703.18 | 1.35 | CERT
410E24001 | TRAF COMP SURF, APP | TON | PRIMARY | 75004 | 4 CRUSHED STONE (703) | TON | 703.18 | 1.2 | CERT
410E24001 | TRAF COMP SURF, APP | TON | PRIMARY | 74057 | 57 CRUSHED GRAVEL (703) | TON | 703.18 | 1.25 | CERT
410E24001 | TRAF COMP SURF, APP | TON | PRIMARY | 07441B | 410B CRUSHED GRAVEL 703 | TON | 703.18 | 1.35 | CERT
410E24001 | TRAF COMP SURF, APP | TON | SUBSTITUTE | 07741B | 410B OH SLAG (703) | TON | 703.18 | 1.5 | CERT
410E24001 | TRAF COMP SURF, APP | TON | PRIMARY | 07241A | 410A SAND AND GRAVEL 703 | TON | 703.18 | 1.35 | CERT
410E24001 | TRAF COMP SURF, APP | TON | SUBSTITUTE | 07E41B | 410B RECYCLED CONCRETE (703.18) | TON | 703.18 | 1.125 | CERT
410E24001 | TRAF COMP SURF, APP | TON | SUBSTITUTE | 07E41A | 410A RECYCLED CONCRETE (703.18) | TON | 703.18 | 1.125 | CERT
410E24001 | TRAF COMP SURF, APP | TON | PRIMARY | 73057 | 57 GRAVEL 703 | TON | 703.18 | 1.25 | CERT
410E24001 | TRAF COMP SURF, APP | TON | SUBSTITUTE | 7e+57 | 57 RECYCLED CONCRETE (703.11 703.18) | TON | 703.18 | 1.125 | CERT
410E24001 | TRAF COMP SURF, APP | TON | SUBSTITUTE | 07ER18 | RECYCLED ASPHALT CONCRETE 410/411/617 | TON | 703.18 | 1.325 | CERT
410E24001 | TRAF COMP SURF, APP | TON | SUBSTITUTE | 76057 | 57 ACBF SLAG (703) | TON | 703.18 | 1 | CERT
410E24001 | TRAF COMP SURF, APP | TON | PRIMARY | 07441A | 410A CRUSHED GRAVEL 703 | TON | 703.18 | 1.35 | CERT
410E24001 | TRAF COMP SURF, APP | TON | SUBSTITUTE | 76004 | 4 ACBF SLAG (703) | TON | 703.18 | 1 | CERT
410E24001 | TRAF COMP SURF, APP | TON | PRIMARY | 07541A | 410A CRUSHED STONE (703) | TON | 703.18 | 1.25 | CERT
410E24001 | TRAF COMP SURF, APP | TON | PRIMARY | 73004 | 4 GRAVEL 703 | TON | 703.18 | 1.25 | CERT
410E24001 | TRAF COMP SURF, APP | TON | PRIMARY | 07541B | 410B CRUSHED STONE (703) | TON | 703.18 | 1.25 | CERT
411E10000 | STABILIZED CR AGG | CY | SUBSTITUTE | 78411 | 411 BO SLAG (703) | TON | 703.18 | 2 | CERT
411E10000 | STABILIZED CR AGG | CY | PRIMARY | 75411 | 411 CRUSHED STONE (703) | TON | 703.18 | 1.9 | CERT
411E10000 | STABILIZED CR AGG | CY | PRIMARY | 74411 | 411 CRUSHED GRAVEL (703) | TON | 703.18 | 1.95 | CERT
411E10000 | STABILIZED CR AGG | CY | SUBSTITUTE | 77411 | 411 OH SLAG (703) | TON | 703.18 | 2 | CERT
411E10000 | STABILIZED CR AGG | CY | SUBSTITUTE | 09AGS8 | GRANULATED (BF) SLAG 703.08 | TON | 703.08 | 1.4 | CERT
411E10000 | STABILIZED CR AGG | CY | SUBSTITUTE | 76411 | 411 ACBF SLAG (703) | TON | 703.18 | 1.8 | CERT
411E10000 | STABILIZED CR AGG | CY | SUBSTITUTE | 07ER18 | RECYCLED ASPHALT CONCRETE 410/411/617 | TON | 703.18 | 2 | CERT
411E10001 | STABILIZED CR AGG, APP | CY | SUBSTITUTE | 77411 | 411 OH SLAG (703) | TON | 703.18 | 2 | CERT
411E10001 | STABILIZED CR AGG, APP | CY | PRIMARY | 74411 | 411 CRUSHED GRAVEL (703) | TON | 703.18 | 1.95 | CERT
411E10001 | STABILIZED CR AGG, APP | CY | SUBSTITUTE | 76411 | 411 ACBF SLAG (703) | TON | 703.18 | 1.8 | CERT
411E10001 | STABILIZED CR AGG, APP | CY | SUBSTITUTE | 07ER18 | RECYCLED ASPHALT CONCRETE 410/411/617 | TON | 703.18 | 2 | CERT
411E10001 | STABILIZED CR AGG, APP | CY | SUBSTITUTE | 09AGS8 | GRANULATED (BF) SLAG 703.08 | TON | 703.08 | 1.4 | CERT
411E10001 | STABILIZED CR AGG, APP | CY | SUBSTITUTE | 78411 | 411 BO SLAG (703) | TON | 703.18 | 2 | CERT
411E10001 | STABILIZED CR AGG, APP | CY | PRIMARY | 75411 | 411 CRUSHED STONE (703) | TON | 703.18 | 1.9 | CERT
421E10010 | MICROSURFACING, SURFACE COURSE | SY | COMPONENT | 104CSS1HM | ASPHT, CATIONIC EMULSIFIED, GRD CSS1H MD | GAL | 702.04 | 0 | JCTL
421E10010 | MICROSURFACING, SURFACE COURSE | SY | COMPONENT | 075RAL | LIMESTONE 421.02 TYPE A | TON | 421 | 0 | CERT
421E10010 | MICROSURFACING, SURFACE COURSE | SY | PRIMARY | 177421A | MICROSURFACING ASPHALT TYPE A | TON | 421 | 0 | JCTL
421E10010 | MICROSURFACING, SURFACE COURSE | SY | COMPONENT | 37504 | PORTLAND CEMENT TYPE 1 | TON | 701.04 | 0 | APPR
421E10011 | MICROSURFACING, SURFACE COURSE, APP | SY | COMPONENT | 37504 | PORTLAND CEMENT TYPE 1 | TON | 701.04 | 0 | CERT
421E10011 | MICROSURFACING, SURFACE COURSE, APP | SY | COMPONENT | 104CSS1HM | ASPHT, CATIONIC EMULSIFIED, GRD CSS1H MD | GAL | 702.04 | 0 | JCTL
421E10011 | MICROSURFACING, SURFACE COURSE, APP | SY | PRIMARY | 177421A | MICROSURFACING ASPHALT TYPE A | TON | 421 | 0 | JCTL
421E10011 | MICROSURFACING, SURFACE COURSE, APP | SY | COMPONENT | 075RAL | LIMESTONE 421.02 TYPE A | TON | 421 | 0 | CERT
421E10011 | MICROSURFACING, SURFACE COURSE, APP | SY | SUBSTITUTE | 075RBL | LIMESTONE 421.02 TYPE B | TON | 421 | 0 | CERT
421E10011 | MICROSURFACING, SURFACE COURSE, APP | SY | SUBSTITUTE | 100SBR | SBR RUBBER MODIFIER | GAL | 702.14 | 1 | CTD
421E10020 | MICROSURFACING, LEVELING COURSE | SY | COMPONENT | 104CSS1HM | ASPHT, CATIONIC EMULSIFIED, GRD CSS1H MD | GAL | 702.04 | 0 | JCTL
421E10020 | MICROSURFACING, LEVELING COURSE | SY | COMPONENT | 075RAL | LIMESTONE 421.02 TYPE A | TON | 421 | 0 | CERT
421E10020 | MICROSURFACING, LEVELING COURSE | SY | PRIMARY | 177421A | MICROSURFACING ASPHALT TYPE A | TON | 421 | 0 | JCTL
421E10020 | MICROSURFACING, LEVELING COURSE | SY | COMPONENT | 37504 | PORTLAND CEMENT TYPE 1 | TON | 701.04 | 0 | CERT
421E10030 | MICROSURFACING, RUT FILL COURSE | TON | COMPONENT | 37504 | PORTLAND CEMENT TYPE 1 | TON | 701.04 | 0 | CERT
421E10030 | MICROSURFACING, RUT FILL COURSE | TON | COMPONENT | 104CSS1HM | ASPHT, CATIONIC EMULSIFIED, GRD CSS1H MD | GAL | 702.04 | 0 | JCTL
421E10030 | MICROSURFACING, RUT FILL COURSE | TON | PRIMARY | 177421A | MICROSURFACING ASPHALT TYPE A | TON | 421 | 0 | JCTL
421E10030 | MICROSURFACING, RUT FILL COURSE | TON | COMPONENT | 075RBL | LIMESTONE 421.02 TYPE B | TON | 421 | 1 | CERT
422E10000 | SINGLE CHIP SEAL | SY | PRIMARY | 104CRS2P | POLYMER MODIFIED CATIONIC EMULS CRS-2P | GAL | 702.16 | 0.37 | JCTL
422E10000 | SINGLE CHIP SEAL | SY | COMPONENT | 55422 | 422 LIMESTONE/DOLOMITE 703.05 | TON | 422.02 | 0 | CERT
422E10000 | SINGLE CHIP SEAL | SY | SUBSTITUTE | 55008 | 8 CRUSHED STONE 703.05 | TON | 703.05 | 0 | CERT
422E10001 | SINGLE CHIP SEAL, APP | SY | COMPONENT | 55422 | 422 LIMESTONE/DOLOMITE 703.05 | TON | 422.02 | 0 | CERT
422E10001 | SINGLE CHIP SEAL, APP | SY | SUBSTITUTE | 55008 | 8 CRUSHED STONE 703.05 | TON | 703.05 | 0 | CERT
422E10001 | SINGLE CHIP SEAL, APP | SY | PRIMARY | 104CRS2P | POLYMER MODIFIED CATIONIC EMULS CRS-2P | GAL | 702.16 | 0.37 | JCTL
422E20000 | DOUBLE CHIP SEAL | SY | PRIMARY | 104CRS2P | POLYMER MODIFIED CATIONIC EMULS CRS-2P | GAL | 702.16 | 0.71 | JCTL
422E20000 | DOUBLE CHIP SEAL | SY | COMPONENT | 55422 | 422 LIMESTONE/DOLOMITE 703.05 | TON | 422.02 | 0 | CERT
422E20000 | DOUBLE CHIP SEAL | SY | SUBSTITUTE | 55008 | 8 CRUSHED STONE 703.05 | TON | 703.05 | 0 | CERT
422E20001 | DOUBLE CHIP SEAL, APP | SY | PRIMARY | 104CRS2P | POLYMER MODIFIED CATIONIC EMULS CRS-2P | GAL | 702.16 | 0.71 | JCTL
422E20001 | DOUBLE CHIP SEAL, APP | SY | COMPONENT | 55422 | 422 LIMESTONE/DOLOMITE 703.05 | TON | 422.02 | 0 | CERT
422E20001 | DOUBLE CHIP SEAL, APP | SY | SUBSTITUTE | 55008 | 8 CRUSHED STONE 703.05 | TON | 703.05 | 0 | CERT
422E98000 | CHIP SEAL, MISC.: | SY | SUBSTITUTE | 55008 | 8 CRUSHED STONE 703.05 | TON | 703.05 | 0 | CERT
422E98000 | CHIP SEAL, MISC.: | SY | COMPONENT | 55422 | 422 LIMESTONE/DOLOMITE 703.05 | TON | 422.02 | 0 | CERT
422E98000 | CHIP SEAL, MISC.: | SY | PRIMARY | 104CRS2P | POLYMER MODIFIED CATIONIC EMULS CRS-2P | GAL | 702.16 | 0 | JCTL
423E00100 | CRACK SEALING, TYPE I | LB | PRIMARY | 61607 | JOINT & CRACK SEALER, HOT APPLIED 705.04 | LB | 705.04 | 1 | CERT
423E00102 | CR SEALING, TYPE I W/ROUTING | LB | PRIMARY | 61607 | JOINT & CRACK SEALER, HOT APPLIED 705.04 | LB | 705.04 | 1 | CERT
423E00104 | CRACK SEALING, TYPE II | LB | COMPONENT | 61801 | POLYESTER FIBER 423 TYPE2/SS826 TYPE A | LB | 423/826 | 0 | QPL
423E00104 | CRACK SEALING, TYPE II | LB | PRIMARY | 61608 | HOT APPLIED CRACK SEAL TYPE 2 PACKAGED | LB | 423.02 | 1 | CTD
423E00104 | CRACK SEALING, TYPE II | LB | COMPONENT | 1016422 | PERFORMANCE GRADED ASPHALT (PG 64-22) | GAL | SS 1032 | 0 | JCTL
423E00105 | CRACK SEALING, TYPE II, APP | LB | COMPONENT | 61801 | POLYESTER FIBER 423 TYPE2/SS826 TYPE A | LB | 423/826 | 0 | QPL
423E00105 | CRACK SEALING, TYPE II, APP | LB | COMPONENT | 61603 | JOINT SEAL 2-COMPONENT-COLD POURED | LB | SPECIAL | 1 | JCTL
423E00105 | CRACK SEALING, TYPE II, APP | LB | COMPONENT | 1016422 | PERFORMANCE GRADED ASPHALT (PG 64-22) | GAL | SS 1032 | 0 | JCTL
423E00108 | CRACK SEALING, TYPE III | LB | COMPONENT | 61802B | POLYPROPYLENE FIBERS SS826 TYPE B | LB | 826 | 0 | QPL
423E00108 | CRACK SEALING, TYPE III | LB | COMPONENT | 1016422 | PERFORMANCE GRADED ASPHALT (PG 64-22) | GAL | SS 1032 | 0 | JCTL
423E00108 | CRACK SEALING, TYPE III | LB | PRIMARY | 61802 | POLYPROPYLENE FIBERS 423 TYPE 3 | LB | 423 | 1 | QPL
423E00109 | CRACK SEALING, TYPE III, APP | LB | PRIMARY | 61802 | POLYPROPYLENE FIBERS 423 TYPE 3 | LB | 423 | 1 | QPL
423E00109 | CRACK SEALING, TYPE III, APP | LB | COMPONENT | 1016422 | PERFORMANCE GRADED ASPHALT (PG 64-22) | GAL | SS 1032 | 0 | JCTL
423E00109 | CRACK SEALING, TYPE III, APP | LB | COMPONENT | 61802B | POLYPROPYLENE FIBERS SS826 TYPE B | LB | 826 | 0 | QPL
423E00120 | CRACK SEALING, TYPE II OR III | LB | COMPONENT | 61802B | POLYPROPYLENE FIBERS SS826 TYPE B | LB | 826 | 0 | QPL
423E00120 | CRACK SEALING, TYPE II OR III | LB | COMPONENT | 1016422 | PERFORMANCE GRADED ASPHALT (PG 64-22) | GAL | SS 1032 | 0 | JCTL
423E00120 | CRACK SEALING, TYPE II OR III | LB | PRIMARY | 61608 | HOT APPLIED CRACK SEAL TYPE 2 PACKAGED | LB | 423.02 | 0 | CTD
423E00120 | CRACK SEALING, TYPE II OR III | LB | COMPONENT | 61801 | POLYESTER FIBER 423 TYPE2/SS826 TYPE A | LB | 423/826 | 0 | QPL
423E00120 | CRACK SEALING, TYPE II OR III | LB | COMPONENT | 61802 | POLYPROPYLENE FIBERS 423 TYPE 3 | LB | 423 | 0 | QPL
423E00150 | CRACK SEALING, TYPE IV | LB | PRIMARY | 61610 | HOT APPLIED CRACK SEAL TYPE 4 PACKAGED | LB | 423.02 | 1 | CERT
423E00160 | CRACK SEALING WITH SAWING, TYPE I | LB | PRIMARY | 61607 | JOINT & CRACK SEALER, HOT APPLIED 705.04 | LB | 705.04 | 1 | CERT
423E00200 | CRACK SEALING, TYPE I | SY | COMPONENT | 61607 | JOINT & CRACK SEALER, HOT APPLIED 705.04 | LB | 705.04 | 0 | CERT
423E00202 | CRACK SEALING WITH ROUTING, TYPE I | SY | COMPONENT | 61607 | JOINT & CRACK SEALER, HOT APPLIED 705.04 | LB | 705.04 | 0 | CERT
423E00204 | CRACK SEALING, TYPE II | SY | COMPONENT | 61801 | POLYESTER FIBER 423 TYPE2/SS826 TYPE A | LB | 423/826 | 0 | QPL
423E00204 | CRACK SEALING, TYPE II | SY | COMPONENT | 1016422 | PERFORMANCE GRADED ASPHALT (PG 64-22) | GAL | SS 1032 | 0 | JCTL
423E00205 | CRACK SEALING, TYPE II, APP | SY | COMPONENT | 61801 | POLYESTER FIBER 423 TYPE2/SS826 TYPE A | LB | 423/826 | 0 | QPL
423E00205 | CRACK SEALING, TYPE II, APP | SY | COMPONENT | 1016422 | PERFORMANCE GRADED ASPHALT (PG 64-22) | GAL | SS 1032 | 0 | JCTL
423E00208 | CRACK SEALING, TYPE III | SY | COMPONENT | 1016422 | PERFORMANCE GRADED ASPHALT (PG 64-22) | GAL | SS 1032 | 0 | JCTL
423E00208 | CRACK SEALING, TYPE III | SY | COMPONENT | 61802 | POLYPROPYLENE FIBERS 423 TYPE 3 | LB | 423 | 0 | QPL
423E00209 | CRACK SEALING, TYPE III, APP | SY | COMPONENT | 61802 | POLYPROPYLENE FIBERS 423 TYPE 3 | LB | 423 | 0 | QPL
423E00209 | CRACK SEALING, TYPE III, APP | SY | COMPONENT | 1016422 | PERFORMANCE GRADED ASPHALT (PG 64-22) | GAL | SS 1032 | 0 | JCTL
423E00220 | CRACK SEALING, TYPE II OR TYPE III | SY | COMPONENT | 1016422 | PERFORMANCE GRADED ASPHALT (PG 64-22) | GAL | SS 1032 | 0 | JCTL
423E00220 | CRACK SEALING, TYPE II OR TYPE III | SY | COMPONENT | 61801 | POLYESTER FIBER 423 TYPE2/SS826 TYPE A | LB | 423/826 | 0 | QPL
423E00220 | CRACK SEALING, TYPE II OR TYPE III | SY | COMPONENT | 61802 | POLYPROPYLENE FIBERS 423 TYPE 3 | LB | 423 | 0 | QPL
423E00250 | CRACK SEALING, TYPE IV | SY | PRIMARY | 61610 | HOT APPLIED CRACK SEAL TYPE 4 PACKAGED | LB | 423.02 | 0
423E98000 | CRACK SEALING, MISC. | LB | PRIMARY | 999999 | MATERIALS AS NEEDED | EACH | NONE | 0 | JCTL
423E98100 | CRACK SEALING, MISC.: | SY | COMPONENT | 1016422 | PERFORMANCE GRADED ASPHALT (PG 64-22) | GAL | SS 1032 | 0 | JCTL
423E98100 | CRACK SEALING, MISC.: | SY | COMPONENT | 61801 | POLYESTER FIBER 423 TYPE2/SS826 TYPE A | LB | 423/826 | 0 | QPL
423E98100 | CRACK SEALING, MISC.: | SY | PRIMARY | 999999 | MATERIALS AS NEEDED | EACH | NONE | 0 | JCTL
423E98100 | CRACK SEALING, MISC.: | SY | PRIMARY | 61608 | HOT APPLIED CRACK SEAL TYPE 2 PACKAGED | LB | 423.02 | 0 | CTD
423E98100 | CRACK SEALING, MISC.: | SY | COMPONENT | 61802 | POLYPROPYLENE FIBERS 423 TYPE 3 | LB | 423 | 0 | QPL
423E98200 | CRACK SEALING, MISC.: | FT | PRIMARY | 999999 | MATERIALS AS NEEDED | EACH | NONE | 0 | JCTL
424E10000 | FINE GRADED POLYMER ASPHALT CONCRETE, A | CY | SUBSTITUTE | 051SD54 | SAND, NATURAL 703.05 SILICON DIOXIDE REQ | TON | 703.05 | 0 | CERT
424E10000 | FINE GRADED POLYMER ASPHALT CONCRETE, A | CY | PRIMARY | 177424A | FINE GRADED POLYMER ASPHALT CONCRETE | TON | 424 | 1.75 | JCTL
424E10000 | FINE GRADED POLYMER ASPHALT CONCRETE, A | CY | SUBSTITUTE | 100SBR | SBR RUBBER MODIFIER | GAL | 702.14 | 0 | CTD
424E10000 | FINE GRADED POLYMER ASPHALT CONCRETE, A | CY | SUBSTITUTE | 0010MF | MINERAL FILLER | TON | 703.07 | 0 | JCTL
424E10001 | FINE GRADED POLYMR ASPHALT CNCRT, A, APP | CY | PRIMARY | 177424A | FINE GRADED POLYMER ASPHALT CONCRETE | TON | 424 | 1.75 | JCTL
424E10001 | FINE GRADED POLYMR ASPHALT CNCRT, A, APP | CY | SUBSTITUTE | 051SD54 | SAND, NATURAL 703.05 SILICON DIOXIDE REQ | TON | 703.05 | 0 | CERT
424E10001 | FINE GRADED POLYMR ASPHALT CNCRT, A, APP | CY | SUBSTITUTE | 100SBR | SBR RUBBER MODIFIER | GAL | 702.14 | 0 | CTD
424E10001 | FINE GRADED POLYMR ASPHALT CNCRT, A, APP | CY | SUBSTITUTE | 0010MF | MINERAL FILLER | TON | 703.07 | 0 | JCTL
424E12000 | FINE GRADED POLYMER ASPHALT CONCRETE, B | CY | SUBSTITUTE | 100SBR | SBR RUBBER MODIFIER | GAL | 702.14 | 0 | JCTL
424E12000 | FINE GRADED POLYMER ASPHALT CONCRETE, B | CY | SUBSTITUTE | 0010MF | MINERAL FILLER | TON | 703.07 | 0 | JCTL
424E12000 | FINE GRADED POLYMER ASPHALT CONCRETE, B | CY | PRIMARY | 177424B | FINE GRADED POLYMER ASPHALT CONCRETE | TON | 424 | 2 | JCTL
424E12000 | FINE GRADED POLYMER ASPHALT CONCRETE, B | CY | SUBSTITUTE | 051SD54 | SAND, NATURAL 703.05 SILICON DIOXIDE REQ | TON | 703.05 | 0 | CERT
424E12001 | FINE GRADED POLYMER ASPHALT CONC, B, APP | CY | SUBSTITUTE | 0010MF | MINERAL FILLER | TON | 703.07 | 0 | JCTL
424E12001 | FINE GRADED POLYMER ASPHALT CONC, B, APP | CY | SUBSTITUTE | 100SBR | SBR RUBBER MODIFIER | GAL | 702.14 | 0 | CTD
424E12001 | FINE GRADED POLYMER ASPHALT CONC, B, APP | CY | PRIMARY | 177424B | FINE GRADED POLYMER ASPHALT CONCRETE | TON | 424 | 0 | JCTL
424E12001 | FINE GRADED POLYMER ASPHALT CONC, B, APP | CY | SUBSTITUTE | 051SD54 | SAND, NATURAL 703.05 SILICON DIOXIDE REQ | TON | 703.05 | 0 | CERT
424E12011 | FINE GRADED POLYMER ASPH CONC, B, APP | CY | SUBSTITUTE | 051SD54 | SAND, NATURAL 703.05 SILICON DIOXIDE REQ | TON | 703.05 | 0 | CERT
424E12011 | FINE GRADED POLYMER ASPH CONC, B, APP | CY | PRIMARY | 177424B | FINE GRADED POLYMER ASPHALT CONCRETE | TON | 424 | 2 | JCTL
424E12011 | FINE GRADED POLYMER ASPH CONC, B, APP | CY | SUBSTITUTE | 100SBR | SBR RUBBER MODIFIER | GAL | 702.14 | 0 | CTD
424E12011 | FINE GRADED POLYMER ASPH CONC, B, APP | CY | SUBSTITUTE | 0010MF | MINERAL FILLER | TON | 703.07 | 0 | JCTL
441E10000 | ASPHALT CONCRETE SURFACE COURSE, TYPE 1, | CY | PRIMARY | 1774411 | BIT CONC 441 TYPE 1 SURFACE | TON | 441 | 2
441E10100 | ASPHALT CONCRETE SURFACE COURSE, TYPE 1, | CY | PRIMARY | 1774411 | BIT CONC 441 TYPE 1 SURFACE | TON | 441 | 2
441E10101 | ASPHALT CONCRETE SURFACE COURSE, TYPE 1, | CY | PRIMARY | 1774411 | BIT CONC 441 TYPE 1 SURFACE | TON | 441 | 2
441E10101 | ASPHALT CONCRETE SURFACE COURSE, TYPE 1, | CY | PRIMARY | 1774411M | BIT CONC 441 TYPE 1 W/SBS | TON | SS 908 | 2
441E10200 | ASPHALT CONCRETE INTERMEDIATE COURSE, TY | CY | PRIMARY | 1764412 | BIT CONC 441 TYPE 2 | TON | 441 | 2
441E20000 | ASPHALT CONCRETE SURFACE COURSE, TYPE 1, | CY | PRIMARY | 1774411 | BIT CONC 441 TYPE 1 SURFACE | TON | 441 | 2
441E50000 | ASPHALT CONCRETE SURFACE COURSE, TYPE 1, | CY | PRIMARY | 1774411 | BIT CONC 441 TYPE 1 SURFACE | TON | 441 | 2
441E50100 | ASPHALT CONCRETE SURFACE COURSE, TYPE 1, | CY | PRIMARY | 1774411M | BIT CONC 441 TYPE 1 W/SBS | TON | SS 908 | 2
441E50101 | ASPHALT CONCRETE SURFACE COURSE, TYPE 1, | CY | PRIMARY | 1774411 | BIT CONC 441 TYPE 1 SURFACE | TON | 441 | 2
441E50200 | ASPHALT CONCRETE INTERMEDIATE COURSE, TY | CY | PRIMARY | 177I4411 | BIT CONC 441 TYPE 1 INTERMEDIATE | TON | 441 | 2
441E50300 | ASPHALT CONCRETE INTERMEDIATE COURSE, TY | CY | PRIMARY | 1764412 | BIT CONC 441 TYPE 2 | TON | 441 | 2
441E50301 | ASPHALT CONCRETE INTERMEDIATE COURSE, TY | CY | PRIMARY | 1764412 | BIT CONC 441 TYPE 2 | TON | 441 | 2
441E50400 | ASPHALT CONCRETE SURFACE COURSE, TYPE 1, | CY | PRIMARY | 1774411 | BIT CONC 441 TYPE 1 SURFACE | TON | 441 | 2
441E50401 | ASPHALT CONCRETE SURFACE COURSE, TYPE 1, | CY | PRIMARY | 1774411 | BIT CONC 441 TYPE 1 SURFACE | TON | 441 | 2
441E50500 | ASPHALT CONCRETE INTERMEDIATE COURSE, TY | CY | PRIMARY | 176I826A | BIT CONC SS-826 TYPE A INTERMEDIATE | TON | SS-826 | 2
441E50600 | ASPHALT CONCRETE INTERMEDIATE COURSE, TY | CY | PRIMARY | 1764412 | BIT CONC 441 TYPE 2 | TON | 441 | 2
441E50700 | ASPHALT CONCRETE INTERMEDIATE COURSE, TY | CY | PRIMARY | 176I826A | BIT CONC SS-826 TYPE A INTERMEDIATE | TON | SS-826 | 2 | JCTL
441E50701 | ASPHALT CONCRETE INTERMEDIATE COURSE, TY | CY | PRIMARY | 177I4411 | BIT CONC 441 TYPE 1 INTERMEDIATE | TON | 441 | 2
441E99100 | SPECIAL - (448) FLEXIBLE PAVEMENT | LS | SPECIAL - (448) FLEXIBLE PAVEMENT | 1764412 | BIT CONC 441 TYPE 2 | TON | 441 | 0
441E99100 | SPECIAL - (448) FLEXIBLE PAVEMENT | LS | PRIMARY | 177I4411 | BIT CONC 441 TYPE 1 INTERMEDIATE | TON | 441 | 0
441E99100 | SPECIAL - (448) FLEXIBLE PAVEMENT | LS | PRIMARY | 1774411 | BIT CONC 441 TYPE 1 SURFACE | TON | 441 | 0
442E00200 | ASPH CONC SURF, 9.5MM, TYPE A (446) | CY | PRIMARY | 17744195 | SUPERPAVE 9.5MM | TON | SP #2 | 2 | JCTL
442E00201 | ASPHALT CONCRETE, 9.5 MM, T-A, APP | CY | PRIMARY | 17744195 | SUPERPAVE 9.5MM | TON | SP #2 | 2 | JCTL
442E00300 | ASPH CONC SURF, 9.5 MM, T-B (446) | CY | PRIMARY | 17744195 | SUPERPAVE 9.5MM | TON | SP #2 | 2 | JCTL
442E00301 | ASPHALT CONCRETE, 9.5 MM, T-B, APP | CY | PRIMARY | 17744195 | SUPERPAVE 9.5MM | TON | SP #2 | 2 | JCTL
442E10000 | ASPH CONC SURF, 12.5MM, TYPE A (446) | CY | PRIMARY | 177441125 | SUPERPAVE 12.5MM | TON | SP #2 | 2 | JCTL
442E10001 | ASPHALT CONCRETE, 12.5 MM, T-A, APP | CY | PRIMARY | 177441125 | SUPERPAVE 12.5MM | TON | SP #2 | 2 | JCTL
442E10002 | ASPH CONC SURF, 12.5MM, TYPE A (446) | CY | PRIMARY | 177441125 | SUPERPAVE 12.5MM | TON | SP #2 | 2 | JCTL
442E10003 | ASPH CONC SURF, 12.5MM, T-A (446), APP | CY | PRIMARY | 177441125 | SUPERPAVE 12.5MM | TON | SP #2 | 2 | JCTL
442E10050 | ASPH CONC SURF, 12.5MM, TYPE B (446) | CY | PRIMARY | 177441125 | SUPERPAVE 12.5MM | TON | SP #2 | 2 | JCTL
442E10051 | ASPH CONC SURFACE, 12.5 MM, TYPE B, APP | CY | PRIMARY | 177441125 | SUPERPAVE 12.5MM | TON | SP #2 | 2 | JCTL
442E10060 | ASPH CONC SURF, 12.5MM, TYPE B (446) | CY | PRIMARY | 177441125 | SUPERPAVE 12.5MM | TON | SP #2 | 2 | JCTL
442E10061 | ASPH CONC SURF, 12.5MM, T-B (446), APP | CY | PRIMARY | 177441125 | SUPERPAVE 12.5MM | TON | SP #2 | 2 | JCTL
442E10100 | ASPH CONC INT, 19MM, TYPE A (446) | CY | PRIMARY | 17644119 | SUPERPAVE 19MM | TON | SP #2 | 2 | JCTL
442E10101 | ASPHALT CONCRETE, 19 MM, T-A, APP | CY | PRIMARY | 17644119 | SUPERPAVE 19MM | TON | SP #2 | 2 | JCTL
442E10150 | ASPH CONC INT, 19MM, TYPE B (446) | CY | PRIMARY | 17644119 | SUPERPAVE 19MM | TON | SP #2 | 2 | JCTL
442E10151 | ASPHALT CONCRETE, 19 MM, T-B, APP | CY | PRIMARY | 17644119 | SUPERPAVE 19MM | TON | SP #2 | 2 | JCTL
442E10500 | ASPH CONC SURF, 9.5 MM, T-A (448) | CY | PRIMARY | 17744195 | SUPERPAVE 9.5MM | TON | SP #2 | 2 | JCTL
442E10501 | ASPHALT CONCRETE, 9.5 MM, T-A, APP | CY | PRIMARY | 17744195 | SUPERPAVE 9.5MM | TON | SP #2 | 2 | JCTL
442E10503 | ASPHALT CONCRETE, 9.5 MM, T-A, APP | CY | PRIMARY | 17744195 | SUPERPAVE 9.5MM | TON | SP #2 | 2 | JCTL
442E10510 | ASPH CONC SURF, 9.5MM, T- A (448) | CY | PRIMARY | 17744195 | SUPERPAVE 9.5MM | TON | SP #2 | 2 | JCTL
442E10511 | ASPH CONC SURF, 9.5MM, T- A (448), APP | CY | PRIMARY | 17744195 | SUPERPAVE 9.5MM | TON | SP #2 | 2 | JCTL
442E10600 | ASPH CONC SURF, 9.5 MM, T-B (448) | CY | PRIMARY | 17744195 | SUPERPAVE 9.5MM | TON | SP #2 | 2 | JCTL
442E10601 | ASPHALT CONCRETE, 9.5 MM, T-B (448), APP | CY | PRIMARY | 17744195 | SUPERPAVE 9.5MM | TON | SP #2 | 2 | JCTL
442E20000 | ASPH CONC SURF, 12.5MM, TYPE A (448) | CY | PRIMARY | 177441125 | SUPERPAVE 12.5MM | TON | SP #2 | 2 | JCTL
442E20001 | ASPHALT CONCRETE, 12.5 MM, T-A, APP | CY | PRIMARY | 177441125 | SUPERPAVE 12.5MM | TON | SP #2 | 2 | CERT
442E20010 | ASPH CONC SURF, 12.5MM, T- A (448) | CY | PRIMARY | 177441125 | SUPERPAVE 12.5MM | TON | SP #2 | 2 | JCTL
442E20050 | ASPH CONC SURF, 12.5MM, TYPE B (448) | CY | PRIMARY | 177441125 | SUPERPAVE 12.5MM | TON | SP #2 | 2 | JCTL
442E20051 | ASPHALT CONCRETE, 12.5 MM, T-B, APP | CY | PRIMARY | 177441125 | SUPERPAVE 12.5MM | TON | SP #2 | 2 | JCTL
442E20100 | ASPH CONC INT, 9.5MM, TYPE A (448) | CY | PRIMARY | 17744195 | SUPERPAVE 9.5MM | TON | SP #2 | 2 | JCTL
442E20101 | ASPHALT CONCRETE, 9.5 MM, T-A, APP | CY | PRIMARY | 17744195 | SUPERPAVE 9.5MM | TON | SP #2 | 2 | JCTL
442E20114 | ASPH CONC INT, 9.5MM, TYPE A (448) | CY | PRIMARY | 17744195 | SUPERPAVE 9.5MM | TON | SP #2 | 2 | JCTL
442E20150 | ASPH CONC INT, 9.5MM, TYPE B (448) | CY | PRIMARY | 17744195 | SUPERPAVE 9.5MM | TON | SP #2 | 2 | JCTL
442E20151 | ASPHAL CONCRETE, 9.5 MM, T-B, APP | CY | PRIMARY | 17744195 | SUPERPAVE 9.5MM | TON | SP #2 | 2 | JCTL
442E20200 | ASPH CONC INT, 19MM, TYPE A (448) | CY | PRIMARY | 17644119 | SUPERPAVE 19MM | TON | SP #2 | 2 | JCTL
442E20201 | ASPHALT CONCRETE, 19 MM, T-A, APP | CY | PRIMARY | 17644119 | SUPERPAVE 19MM | TON | SP #2 | 2 | JCTL
442E20202 | ASPHALT CONCRETE, 19 MM, T-A (DRIVES) | CY | PRIMARY | 17644119 | SUPERPAVE 19MM | TON | SP #2 | 2 | JCTL
442E20203 | ASPHALT CONCRETE, 19 MM, T-A, APP | CY | PRIMARY | 17644119 | SUPERPAVE 19MM | TON | SP #2 | 2 | JCTL
442E20214 | ASPHALT CONCRETE, 19 MM, T-A (DRIVES) | CY | PRIMARY | 17644119 | SUPERPAVE 19MM | TON | SP #2 | 2 | JCTL
442E20215 | ASPHALT CONC, 19 MM, T-A (DRIVES), APP | CY | PRIMARY | 17644119 | SUPERPAVE 19MM | TON | SP #2 | 2 | JCTL
442E20250 | ASPH CONC INT, 19MM, TYPE B (448) | CY | PRIMARY | 17644119 | SUPERPAVE 19MM | TON | SP #2 | 2 | JCTL
442E20251 | ASPHALT CONCRETE, 19 MM, T-B, APP | CY | PRIMARY | 17644119 | SUPERPAVE 19MM | TON | SP #2 | 2 | JCTL
442E90000 | ASPHALT CONCRETE, MISC.: | CY | PRIMARY | 177441125 | SUPERPAVE 12.5MM | TON | SP #2 | 2 | JCTL
442E90000 | ASPHALT CONCRETE, MISC.: | CY | PRIMARY | 17644119 | SUPERPAVE 19MM | TON | SP #2 | 2 | JCTL
442E90000 | ASPHALT CONCRETE, MISC.: | CY | PRIMARY | 17744195 | SUPERPAVE 9.5MM | TON | SP #2 | 2 | JCTL
442E99000 | FLEXIBLE PAVEMENT | LS | PRIMARY | 17744195 | SUPERPAVE 9.5MM | TON | SP #2 | 0 | JCTL
442E99000 | FLEXIBLE PAVEMENT | LS | PRIMARY | 177441125 | SUPERPAVE 12.5MM | TON | SP #2 | 0 | JCTL
442E99000 | FLEXIBLE PAVEMENT | LS | PRIMARY | 17644119 | SUPERPAVE 19MM | TON | SP #2 | 0 | JCTL
443E10000 | STONE MATRIX CON, 12.5 MM, PG70-22M(446) | CY | PRIMARY | 177SSMA | BIT CONC SUPERPAVE STONE MASTIC | TON | 443 | 2 | JCTL
443E10001 | STONE MATRIX CON, 12.5 MM, PG70-22M(446) | CY | PRIMARY | 177SSMA | BIT CONC SUPERPAVE STONE MASTIC | TON | 443 | 2 | JCTL
443E12000 | STONE MATRIX CON, 12.5 MM, PG76-22M(446) | CY | PRIMARY | 177SSMA | BIT CONC SUPERPAVE STONE MASTIC | TON | 443 | 2 | JCTL
443E12001 | STONE MATRIX CON, 12.5 MM, PG76-22M(446) | CY | PRIMARY | 177SSMA | BIT CONC SUPERPAVE STONE MASTIC | TON | 443 | 2 | JCTL
443E98000 | STONE MATRIX CON, MISC. | CY | PRIMARY | 177SSMA | BIT CONC SUPERPAVE STONE MASTIC | TON | 443 | 2 | JCTL
446E46010 | ASPH CONC INTERMEDIATE, TYPE 1, PG70-22M | CY | PRIMARY | 177I4411 | BIT CONC 441 TYPE 1 INTERMEDIATE | TON | 441 | 2 | JCTL
446E46020 | ASPH CONC INTERMEDIATE, TYPE 1, PG64-22 | CY | PRIMARY | 177I4411 | BIT CONC 441 TYPE 1 INTERMEDIATE | TON | 441 | 2 | JCTL
446E46030 | ASPH CONC INTERMEDIATE, TYPE 2, PG76-22 | CY | PRIMARY | 1764412 | BIT CONC 441 TYPE 2 | TON | 441 | 2 | JCTL
446E46031 | ASPH CONC INTERMEDIATE, T2, PG76-22, APP | CY | PRIMARY | 1764412 | BIT CONC 441 TYPE 2 | TON | 441 | 2 | JCTL
446E46034 | ASPH CONC INT, T2, PG76-22M | CY | PRIMARY | 1764412L | BIT CONC 441 TYPE 2 WITH SBR LATEX | TON | SS 908 | 2 | JCTL
446E46034 | ASPH CONC INT, T2, PG76-22M | CY | PRIMARY | 1764412M | BIT CONC 441 TYPE 2 W/SBS | TON | 441 | 2 | JCTL
446E46035 | ASPH CONC INT, T2, PG76-22M, APP | CY | PRIMARY | 1764412L | BIT CONC 441 TYPE 2 WITH SBR LATEX | TON | SS 908 | 2 | JCTL
446E46035 | ASPH CONC INT, T2, PG76-22M, APP | CY | PRIMARY | 1764412M | BIT CONC 441 TYPE 2 W/SBS | TON | 441 | 2 | JCTL
446E46040 | ASPH CONC INTERMEDIATE, TYPE 2, PG64-28 | CY | PRIMARY | 1764412 | BIT CONC 441 TYPE 2 | TON | 441 | 2 | JCTL
446E46041 | ASPH CONC INTRMDT, TYPE 2, PG64-28, APP | CY | PRIMARY | 1764412 | BIT CONC 441 TYPE 2 | TON | 441 | 2 | JCTL
446E46050 | ASPH CONC INTERMEDIATE, TYPE 2, PG64-22 | CY | PRIMARY | 1764412 | BIT CONC 441 TYPE 2 | TON | 441 | 2 | JCTL
446E46051 | ASPH CONC INTERMEDIATE, T2, PG64-22, APP | CY | PRIMARY | 1764412 | BIT CONC 441 TYPE 2 | TON | 441 | 2 | JCTL
446E46060 | ASPH CONC INT, T2, PG70-22 | CY | PRIMARY | 1764412 | BIT CONC 441 TYPE 2 | TON | 441 | 2 | JCTL
446E46090 | ASPH CONC INT, T2, PG70-22M | CY | PRIMARY | 1764412 | BIT CONC 441 TYPE 2 | TON | 441 | 2 | JCTL
446E46091 | ASPH CONC INT, T2, PG70-22M, APP | CY | PRIMARY | 1764412 | BIT CONC 441 TYPE 2 | TON | 441 | 2 | JCTL
446E47000 | ASPH CONC SURFACE, TYPE 1, PG76-22 | CY | PRIMARY | 1774411HM | BIT CONC 441 TYPE 1H SBS | TON | SS 908 | 2 | JCTL
446E47000 | ASPH CONC SURFACE, TYPE 1, PG76-22 | CY | PRIMARY | 1774411M | BIT CONC 441 TYPE 1 W/SBS | TON | SS 908 | 2 | JCTL
446E47004 | ASPH CONC SURFACE, TYPE 1, PG76-22M | CY | PRIMARY | 1774411M | BIT CONC 441 TYPE 1 W/SBS | TON | SS 908 | 2 | JCTL
446E47004 | ASPH CONC SURFACE, TYPE 1, PG76-22M | CY | PRIMARY | 1774411HM | BIT CONC 441 TYPE 1H SBS | TON | SS 908 | 2 | JCTL
446E47005 | ASPH CONC SURFACE, TYPE 1, PG76-22M, APP | CY | PRIMARY | 1774411HM | BIT CONC 441 TYPE 1H SBS | TON | SS 908 | 2 | JCTL
446E47005 | ASPH CONC SURFACE, TYPE 1, PG76-22M, APP | CY | PRIMARY | 1774411H | BIT CONC 441 TYPE 1H | TON | 441 | 2 | JCTL
446E47005 | ASPH CONC SURFACE, TYPE 1, PG76-22M, APP | CY | PRIMARY | 1774411M | BIT CONC 441 TYPE 1 W/SBS | TON | SS 908 | 2 | JCTL
446E47010 | ASPH CONC SURFACE, TYPE 1, PG64-28 | CY | PRIMARY | 1774411H | BIT CONC 441 TYPE 1H | TON | 441 | 2 | JCTL
446E47010 | ASPH CONC SURFACE, TYPE 1, PG64-28 | CY | PRIMARY | 1774411 | BIT CONC 441 TYPE 1 SURFACE | TON | 441 | 2 | JCTL
446E47011 | ASPH CONC SURFACE, TYPE 1, PG64-28, APP | CY | PRIMARY | 1774411H | BIT CONC 441 TYPE 1H | TON | 441 | 2 | JCTL
446E47011 | ASPH CONC SURFACE, TYPE 1, PG64-28, APP | CY | PRIMARY | 1774411 | BIT CONC 441 TYPE 1 SURFACE | TON | 441 | 2 | JCTL
446E47020 | ASPH CONC SURFACE, TYPE 1, PG64-22 | CY | PRIMARY | 1774411 | BIT CONC 441 TYPE 1 SURFACE | TON | 441 | 2 | JCTL
446E47021 | ASPH CONC SURFACE, TYPE 1, PG64-22, APP | CY | PRIMARY | 1774411 | BIT CONC 441 TYPE 1 SURFACE | TON | 441 | 2 | JCTL
446E47022 | ASPH CONC SURF, W/1059 WARRANTY | CY | PRIMARY | 1774411 | BIT CONC 441 TYPE 1 SURFACE | TON | 441 | 2 | JCTL
446E47024 | ASPH CONC SURF, T1, PG70-22 | CY | PRIMARY | 1774411 | BIT CONC 441 TYPE 1 SURFACE | TON | 441 | 2 | JCTL
446E47024 | ASPH CONC SURF, T1, PG70-22 | CY | PRIMARY | 1774411HM | BIT CONC 441 TYPE 1H SBS | TON | SS 908 | 2 | JCTL
446E47024 | ASPH CONC SURF, T1, PG70-22 | CY | PRIMARY | 1774411M | BIT CONC 441 TYPE 1 W/SBS | TON | SS 908 | 2 | JCTL
446E47025 | ASPH CONC SURFACE, T-1, PG70-22, APP | CY | PRIMARY | 1774411 | BIT CONC 441 TYPE 1 SURFACE | TON | 441 | 2 | JCTL
446E47025 | ASPH CONC SURFACE, T-1, PG70-22, APP | CY | PRIMARY | 1774411M | BIT CONC 441 TYPE 1 W/SBS | TON | SS 908 | 2 | JCTL
446E47025 | ASPH CONC SURFACE, T-1, PG70-22, APP | CY | PRIMARY | 1774411HM | BIT CONC 441 TYPE 1H SBS | TON | SS 908 | 2 | JCTL
446E47028 | ASPH CONC SURF, T1, PG70-22M | CY | PRIMARY | 1774411M | BIT CONC 441 TYPE 1 W/SBS | TON | SS 908 | 2 | JCTL
446E47028 | ASPH CONC SURF, T1, PG70-22M | CY | PRIMARY | 1774411 | BIT CONC 441 TYPE 1 SURFACE | TON | 441 | 2 | JCTL
446E47028 | ASPH CONC SURF, T1, PG70-22M | CY | PRIMARY | 1774411HM | BIT CONC 441 TYPE 1H SBS | TON | SS 908 | 2 | JCTL
446E47029 | ASPH CONC SURF, T1, PG70-22M, APP | CY | PRIMARY | 1774411 | BIT CONC 441 TYPE 1 SURFACE | TON | 441 | 2 | JCTL
446E47029 | ASPH CONC SURF, T1, PG70-22M, APP | CY | PRIMARY | 1774411HM | BIT CONC 441 TYPE 1H SBS | TON | SS 908 | 2 | JCTL
446E47029 | ASPH CONC SURF, T1, PG70-22M, APP | CY | PRIMARY | 1774411M | BIT CONC 441 TYPE 1 W/SBS | TON | SS 908 | 2 | JCTL
446E47030 | ASPH CONC SURFACE, TYPE 2, PG76-22 | CY | PRIMARY | 1774411M | BIT CONC 441 TYPE 1 W/SBS | TON | SS 908 | 2 | JCTL
446E47030 | ASPH CONC SURFACE, TYPE 2, PG76-22 | CY | PRIMARY | 1774411HM | BIT CONC 441 TYPE 1H SBS | TON | SS 908 | 2 | JCTL
446E48020 | ASPH CONC SURF, T1, PG64-22 (DRIVEWAYS) | CY | PRIMARY | 1774411 | BIT CONC 441 TYPE 1 SURFACE | TON | 441 | 2 | JCTL
446E50000 | ASPHALT CONCRETE SURFACE COURSE, TYPE 1H | CY | PRIMARY | 1774411HM | BIT CONC 441 TYPE 1H SBS | TON | SS 908 | 2 | JCTL
446E50000 | ASPHALT CONCRETE SURFACE COURSE, TYPE 1H | CY | PRIMARY | 1774411H | BIT CONC 441 TYPE 1H | TON | 441 | 2 | JCTL
446E50000 | ASPHALT CONCRETE SURFACE COURSE, TYPE 1H | CY | PRIMARY | 1774411HL | BIT CONC 441 TYPE 1H WITH SBR LATEX | TON | SS 908 | 2 | JCTL
446E50001 | ASPH CONC SURFACE COURSE, TYPE 1H, APP | CY | PRIMARY | 1774411H | BIT CONC 441 TYPE 1H | TON | 441 | 2 | JCTL
446E50001 | ASPH CONC SURFACE COURSE, TYPE 1H, APP | CY | PRIMARY | 1774411HL | BIT CONC 441 TYPE 1H WITH SBR LATEX | TON | SS 908 | 2 | JCTL
446E50001 | ASPH CONC SURFACE COURSE, TYPE 1H, APP | CY | PRIMARY | 1774411HM | BIT CONC 441 TYPE 1H SBS | TON | SS 908 | 2 | JCTL
446E50002 | ASPH CONC SURF, W/1059 WARRANTY | CY | PRIMARY | 1774411HM | BIT CONC 441 TYPE 1H SBS | TON | SS 908 | 2 | JCTL
446E50002 | ASPH CONC SURF, W/1059 WARRANTY | CY | PRIMARY | 1774411HL | BIT CONC 441 TYPE 1H WITH SBR LATEX | TON | SS 908 | 2 | JCTL
446E50003 | ASPH CONC SURF, W/1059 WARRANTY, APP | CY | PRIMARY | 1774411HM | BIT CONC 441 TYPE 1H SBS | TON | SS 908 | 2 | JCTL
446E50010 | ASPHALT CONCRETE SURFACE, 1H, PG76-22 | CY | PRIMARY | 1774411HL | BIT CONC 441 TYPE 1H WITH SBR LATEX | TON | SS 908 | 2 | JCTL
446E50010 | ASPHALT CONCRETE SURFACE, 1H, PG76-22 | CY | PRIMARY | 1774411HM | BIT CONC 441 TYPE 1H SBS | TON | SS 908 | 2 | JCTL
446E50011 | ASPH CONC SURFACE, T-1H, PG76-22, APP | CY | PRIMARY | 1774411H | BIT CONC 441 TYPE 1H | TON | 441 | 0 | JCTL
446E50014 | ASPH CONC SURFACE, T1H, PG76-22M | CY | PRIMARY | 1774411HM | BIT CONC 441 TYPE 1H SBS | TON | SS 908 | 0 | JCTL
446E50014 | ASPH CONC SURFACE, T1H, PG76-22M | CY | PRIMARY | 1774411HL | BIT CONC 441 TYPE 1H WITH SBR LATEX | TON | SS 908 | 0 | JCTL
446E50015 | ASPH CONC SURFACE, T 1H, PG76-22M, APP | CY | PRIMARY | 1774411HM | BIT CONC 441 TYPE 1H SBS | TON | SS 908 | 0 | JCTL
446E50015 | ASPH CONC SURFACE, T 1H, PG76-22M, APP | CY | PRIMARY | 1774411HL | BIT CONC 441 TYPE 1H WITH SBR LATEX | TON | SS 908 | 0 | JCTL
446E50020 | ASPHALT CONCRETE SURFACE, 1H, PG76-22 | CY | PRIMARY | 1774411HL | BIT CONC 441 TYPE 1H WITH SBR LATEX | TON | SS 908 | 2 | JCTL
446E50020 | ASPHALT CONCRETE SURFACE, 1H, PG76-22 | CY | PRIMARY | 1774411HM | BIT CONC 441 TYPE 1H SBS | TON | SS 908 | 2 | JCTL
446E90000 | ASPHALT CONCRETE, MISC.: | CY | PRIMARY | 999999 | MATERIALS AS NEEDED | EACH | NONE | 0 | JCTL
446E99000 | FLEXIBLE PAVEMENT | LS | PRIMARY | 1764412 | BIT CONC 441 TYPE 2 | TON | 441 | 2 | JCTL
446E99000 | FLEXIBLE PAVEMENT | LS | PRIMARY | 1774411 | BIT CONC 441 TYPE 1 SURFACE | TON | 441 | 2 | JCTL
448E46000 | ASPH CONC INTERMEDIATE, TYPE 1, PG76-22 | CY | PRIMARY | 1774411HM | BIT CONC 441 TYPE 1H SBS | TON | SS 908 | 2 | JCTL
448E46001 | ASPH CONC INTERMEDIATE, TYPE 1, PG76-22 | CY | PRIMARY | 1774411HM | BIT CONC 441 TYPE 1H SBS | TON | SS 908 | 2 | JCTL
448E46010 | ASPH CONC INTERMEDIATE, TYPE 1, PG64-28 | CY | PRIMARY | 177I4411 | BIT CONC 441 TYPE 1 INTERMEDIATE | TON | 441 | 2 | JCTL
448E46011 | ASPH CONC INT, TYPE 1, PG64-28, APP | CY | PRIMARY | 177I4411 | BIT CONC 441 TYPE 1 INTERMEDIATE | TON | 441 | 2 | JCTL
448E46021 | ASPH CONC INTERMEDIATE, TYPE 1, APP | CY | PRIMARY | 177I4411 | BIT CONC 441 TYPE 1 INTERMEDIATE | TON | 441 | 2 | JCTL
448E46024 | ASPH CONC INTR, T2, PG 64-22 (DRIVES) | CY | PRIMARY | 1764412 | BIT CONC 441 TYPE 2 | TON | 441 | 2 | JCTL
448E46025 | ASPH CONC INT, T2 (DRIVES), APP | CY | PRIMARY | 1764412 | BIT CONC 441 TYPE 2 | TON | 441 | 2 | JCTL
448E46030 | ASPH CONC INTERMEDIATE, TYPE 2, PG76-22 | CY | PRIMARY | 1764412 | BIT CONC 441 TYPE 2 | TON | 441 | 2 | JCTL
448E46030 | ASPH CONC INTERMEDIATE, TYPE 2, PG76-22 | CY | PRIMARY | 1764412M | BIT CONC 441 TYPE 2 W/SBS | TON | 441 | 2 | JCTL
448E46034 | ASPH CONC INTERMEDIATE, TYPE 2, PG76-22M | CY | PRIMARY | 1764412M | BIT CONC 441 TYPE 2 W/SBS | TON | 441 | 2 | JCTL
448E46034 | ASPH CONC INTERMEDIATE, TYPE 2, PG76-22M | CY | PRIMARY | 1764412L | BIT CONC 441 TYPE 2 WITH SBR LATEX | TON | SS 908 | 2 | JCTL
448E46040 | ASPH CONC INTERMEDIATE, TYPE 2, PG64-28 | CY | PRIMARY | 1764412 | BIT CONC 441 TYPE 2 | TON | 441 | 2 | JCTL
448E46041 | ASPH CONC INT, TYPE 2, PG64-28, APP | CY | PRIMARY | 1764412 | BIT CONC 441 TYPE 2 | TON | 441 | 2 | JCTL
448E46044 | ASPH CONC INTERMEDIATE, TYPE 2, PG64-28M | CY | PRIMARY | 1764412 | BIT CONC 441 TYPE 2 | TON | 441 | 2 | JCTL
448E46044 | ASPH CONC INTERMEDIATE, TYPE 2, PG64-28M | CY | PRIMARY | 1764412M | BIT CONC 441 TYPE 2 W/SBS | TON | 441 | 2 | JCTL
448E46044 | ASPH CONC INTERMEDIATE, TYPE 2, PG64-28M | CY | PRIMARY | 1764412L | BIT CONC 441 TYPE 2 WITH SBR LATEX | TON | SS 908 | 2 | JCTL
448E46045 | ASPH CONC INTERM, TY 2, PG64-28M, APP | CY | PRIMARY | 1764412M | BIT CONC 441 TYPE 2 W/SBS | TON | 441 | 2 | JCTL
448E46045 | ASPH CONC INTERM, TY 2, PG64-28M, APP | CY | PRIMARY | 1764412L | BIT CONC 441 TYPE 2 WITH SBR LATEX | TON | SS 908 | 2 | JCTL
448E46048 | ASPH CONC INTERMEDIATE, T-1, PG64-22 | CY | PRIMARY | 177I4411 | BIT CONC 441 TYPE 1 INTERMEDIATE | TON | 441 | 2 | JCTL
448E46049 | ASPH CONC INTER, T-1, PG64-22, APP | CY | PRIMARY | 177I4411 | BIT CONC 441 TYPE 1 INTERMEDIATE | TON | 441 | 2 | JCTL
448E46050 | ASPH CONC INTERMEDIATE, TYPE 2, PG64-22 | CY | PRIMARY | 1764412 | BIT CONC 441 TYPE 2 | TON | 441 | 2 | JCTL
448E46051 | ASPH CONC INTERMEDIATE, T2, PG64-22, APP | CY | PRIMARY | 1764412 | BIT CONC 441 TYPE 2 | TON | 441 | 2 | JCTL
448E46054 | ASPHALT CONCRETE INT, T-2, PG70-22 | CY | PRIMARY | 1764412M | BIT CONC 441 TYPE 2 W/SBS | TON | 441 | 2 | JCTL
448E46054 | ASPHALT CONCRETE INT, T-2, PG70-22 | CY | PRIMARY | 1764412 | BIT CONC 441 TYPE 2 | TON | 441 | 2 | JCTL
448E46060 | ASPH CONC INT CRS, TYPE 1, UNDER GR | CY | PRIMARY | 177I4411 | BIT CONC 441 TYPE 1 INTERMEDIATE | TON | 441 | 2 | JCTL
448E46061 | ASPH CONC INT TYPE 1, PG64-22, APP | CY | PRIMARY | 177I4411 | BIT CONC 441 TYPE 1 INTERMEDIATE | TON | 441 | 2 | JCTL
448E46070 | ASPH CONC INTR, T2, PG64-28 (DRIVES) | CY | PRIMARY | 1764412 | BIT CONC 441 TYPE 2 | TON | 441 | 2 | JCTL
448E46080 | ASPHALT CONCRETE INT, T-1, PG70-22M | CY | PRIMARY | 177I4411 | BIT CONC 441 TYPE 1 INTERMEDIATE | TON | 441 | 2 | JCTL
448E46081 | ASPHALT CONCRETE INT, T-1, PG70-22M, APP | CY | PRIMARY | 177I4411 | BIT CONC 441 TYPE 1 INTERMEDIATE | TON | 441 | 2 | JCTL
448E46090 | ASPH CONC INT, T2, PG70-22M | CY | PRIMARY | 1764412M | BIT CONC 441 TYPE 2 W/SBS | TON | 441 | 2 | JCTL
448E46090 | ASPH CONC INT, T2, PG70-22M | CY | PRIMARY | 1764412L | BIT CONC 441 TYPE 2 WITH SBR LATEX | TON | SS 908 | 2 | JCTL
448E46900 | ASPHALT CONCRETE SURFACE, T-1, PG70-22 | CY | PRIMARY | 1774411HM | BIT CONC 441 TYPE 1H SBS | TON | SS 908 | 2 | JCTL
448E46900 | ASPHALT CONCRETE SURFACE, T-1, PG70-22 | CY | PRIMARY | 1774411M | BIT CONC 441 TYPE 1 W/SBS | TON | SS 908 | 2 | JCTL
448E46900 | ASPHALT CONCRETE SURFACE, T-1, PG70-22 | CY | PRIMARY | 1774411 | BIT CONC 441 TYPE 1 SURFACE | TON | 441 | 2 | JCTL
448E46901 | ASPH CONCRETE SURFACE, T-1, PG70-22, APP | CY | PRIMARY | 1774411 | BIT CONC 441 TYPE 1 SURFACE | TON | 441 | 2 | JCTL
448E46901 | ASPH CONCRETE SURFACE, T-1, PG70-22, APP | CY | PRIMARY | 1774411M | BIT CONC 441 TYPE 1 W/SBS | TON | SS 908 | 2 | JCTL
448E46905 | ASPHALT CONC SURFACE, T-1, PG70-22M, APP | CY | PRIMARY | 1774411L | BIT CONC 441 TYPE 1 WITH SBR LATEX | TON | SS 908 | 2 | JCTL
448E46905 | ASPHALT CONC SURFACE, T-1, PG70-22M, APP | CY | PRIMARY | 1774411M | BIT CONC 441 TYPE 1 W/SBS | TON | SS 908 | 2 | JCTL
448E47000 | ASPH CONC SURFACE, TYPE 1, PG76-22 | CY | PRIMARY | 1774411HM | BIT CONC 441 TYPE 1H SBS | TON | SS 908 | 2 | JCTL
448E47000 | ASPH CONC SURFACE, TYPE 1, PG76-22 | CY | PRIMARY | 1774411M | BIT CONC 441 TYPE 1 W/SBS | TON | SS 908 | 2 | JCTL
448E47001 | ASPH CONC SURFACE, T-1, PG76-22, APP | CY | PRIMARY | 1774411H | BIT CONC 441 TYPE 1H | TON | 441 | 2 | JCTL
448E47001 | ASPH CONC SURFACE, T-1, PG76-22, APP | CY | PRIMARY | 1774411HM | BIT CONC 441 TYPE 1H SBS | TON | SS 908 | 2 | JCTL
448E47001 | ASPH CONC SURFACE, T-1, PG76-22, APP | CY | PRIMARY | 1774411M | BIT CONC 441 TYPE 1 W/SBS | TON | SS 908 | 2 | JCTL
448E47004 | ASPH CONC, SURFACE, TYPE 1, PG76-22M | CY | PRIMARY | 1774411M | BIT CONC 441 TYPE 1 W/SBS | TON | SS 908 | 2 | JCTL
448E47004 | ASPH CONC, SURFACE, TYPE 1, PG76-22M | CY | PRIMARY | 1774411HM | BIT CONC 441 TYPE 1H SBS | TON | SS 908 | 2 | JCTL
448E47005 | ASPH CONC SURFACE, T- 1, PG76-22M, APP | CY | PRIMARY | 1774411M | BIT CONC 441 TYPE 1 W/SBS | TON | SS 908 | 2 | JCTL
448E47005 | ASPH CONC SURFACE, T- 1, PG76-22M, APP | CY | PRIMARY | 1774411L | BIT CONC 441 TYPE 1 WITH SBR LATEX | TON | SS 908 | 2 | JCTL
448E47010 | ASPH CONC SURFACE, TYPE 1, PG64-28 | CY | PRIMARY | 1774411 | BIT CONC 441 TYPE 1 SURFACE | TON | 441 | 2 | JCTL
448E47010 | ASPH CONC SURFACE, TYPE 1, PG64-28 | CY | PRIMARY | 1774411H | BIT CONC 441 TYPE 1H | TON | 441 | 2 | JCTL
448E47011 | ASPH CON SUR, TYPE 1, PG64-28, APP | CY | PRIMARY | 1774411H | BIT CONC 441 TYPE 1H | TON | 441 | 2 | JCTL
448E47011 | ASPH CON SUR, TYPE 1, PG64-28, APP | CY | PRIMARY | 1774411 | BIT CONC 441 TYPE 1 SURFACE | TON | 441 | 2 | JCTL
448E47020 | ASPH CONC SURFACE, TYPE 1, PG64-22 | CY | PRIMARY | 1774411 | BIT CONC 441 TYPE 1 SURFACE | TON | 441 | 2 | JCTL
448E47021 | ASPH CONC SURFACE, T1, PG64-22, APP | CY | PRIMARY | 1774411 | BIT CONC 441 TYPE 1 SURFACE | TON | 441 | 2 | JCTL
448E47022 | ASPH CONC SURF, TYPE 1, 1059 WARRANTY | CY | PRIMARY | 1774411 | BIT CONC 441 TYPE 1 SURFACE | TON | 441 | 2 | JCTL
448E47040 | ASPH CONC SURFACE, TYPE 2, PG64-28 | CY | PRIMARY | 1764412 | BIT CONC 441 TYPE 2 | TON | 441 | 2 | JCTL
448E47050 | ASPH CONC SURFACE, TYPE 2, PG64-22 | CY | PRIMARY | 1764412 | BIT CONC 441 TYPE 2 | TON | 441 | 2 | JCTL
448E47051 | ASPH CONC SURFACE, T2, PG64-22, APP | CY | PRIMARY | 1764412 | BIT CONC 441 TYPE 2 | TON | 441 | 2 | JCTL
448E48020 | ASPH CONC SURF, T1, PG64-22 (DRIVEWAYS) | CY | PRIMARY | 1774411 | BIT CONC 441 TYPE 1 SURFACE | TON | 441 | 2 | JCTL
448E48021 | ASPH CONC SURF, T1, PG64-22(DRIVE), APP | CY | PRIMARY | 1774411 | BIT CONC 441 TYPE 1 SURFACE | TON | 441 | 2 | JCTL
448E50000 | ASPHALT CONCRETE SURFACE COURSE, TYPE 1H | CY | PRIMARY | 1774411H | BIT CONC 441 TYPE 1H | TON | 441 | 2 | JCTL
448E50000 | ASPHALT CONCRETE SURFACE COURSE, TYPE 1H | CY | PRIMARY | 1774411HM | BIT CONC 441 TYPE 1H SBS | TON | SS 908 | 2 | JCTL
448E50000 | ASPHALT CONCRETE SURFACE COURSE, TYPE 1H | CY | PRIMARY | 1774411HL | BIT CONC 441 TYPE 1H WITH SBR LATEX | TON | SS 908 | 2 | JCTL
448E50001 | ASPHALT CONCRETE SURFACE, TYPE 1H, APP | CY | PRIMARY | 1774411HM | BIT CONC 441 TYPE 1H SBS | TON | SS 908 | 2 | JCTL
448E50001 | ASPHALT CONCRETE SURFACE, TYPE 1H, APP | CY | PRIMARY | 1774411H | BIT CONC 441 TYPE 1H | TON | 441 | 2 | JCTL
448E50001 | ASPHALT CONCRETE SURFACE, TYPE 1H, APP | CY | PRIMARY | 1774411HL | BIT CONC 441 TYPE 1H WITH SBR LATEX | TON | SS 908 | 2 | JCTL
448E50004 | ASPHALT CONCRETE SURFACE, 1H, PG64-22 | CY | PRIMARY | 1774411H | BIT CONC 441 TYPE 1H | TON | 441 | 2 | JCTL
448E50010 | ASPHALT CONCRETE SURFACE, 1H, PG76-22 | CY | PRIMARY | 1774411HM | BIT CONC 441 TYPE 1H SBS | TON | SS 908 | 2 | JCTL
448E50010 | ASPHALT CONCRETE SURFACE, 1H, PG76-22 | CY | PRIMARY | 1774411H | BIT CONC 441 TYPE 1H | TON | 441 | 2 | JCTL
448E50020 | ASPHALT CONCRETE SURFACE, 1H, PG76-22M | CY | PRIMARY | 1774411HM | BIT CONC 441 TYPE 1H SBS | TON | SS 908 | 2 | JCTL
448E50020 | ASPHALT CONCRETE SURFACE, 1H, PG76-22M | CY | PRIMARY | 1774411H | BIT CONC 441 TYPE 1H | TON | 441 | 2 | JCTL
448E50021 | ASPHALT CONCE SURF, 1H, PG76-22M, APP | CY | PRIMARY | 1774411H | BIT CONC 441 TYPE 1H | TON | 441 | 0 | JCTL
448E50021 | ASPHALT CONCE SURF, 1H, PG76-22M, APP | CY | PRIMARY | 1774411HM | BIT CONC 441 TYPE 1H SBS | TON | SS 908 | 2 | JCTL
448E60000 | ROSPHALT 50 ASPHALT WATERPROOFING MIX | CY | PRIMARY | 999999 | MATERIALS AS NEEDED | EACH | NONE | 0 | JCTL
448E90000 | ASPHALT CONCRETE, MISC.: | CY | PRIMARY | 999999 | MATERIALS AS NEEDED | EACH | NONE | 0 | JCTL
448E91000 | ASPHALT CONCRETE, MISC.: | SY | PRIMARY | 999999 | MATERIALS AS NEEDED | EACH | NONE | 0 | JCTL
448E99000 | FLEXIBLE PAVEMENT | LS | PRIMARY | 1764412 | BIT CONC 441 TYPE 2 | TON | 441 | 0 | JCTL
448E99000 | FLEXIBLE PAVEMENT | LS | PRIMARY | 1774411 | BIT CONC 441 TYPE 1 SURFACE | TON | 441 | 0 | JCTL
451E10010 | 6" REINF CONC PAVEMENT, CLASS QC1 | SY | COMPONENT | 62560 | REINFORCING, EPOXY COATED GRADE 60 | LB | 709 | 0 | CERT
451E10010 | 6" REINF CONC PAVEMENT, CLASS QC1 | SY | PRIMARY | 215QC1 | QC 1 CONCRETE - 4000 PSI - WELL GRADED | CY | 499 | 0.16667 | JCTL
451E10010 | 6" REINF CONC PAVEMENT, CLASS QC1 | SY | COMPONENT | 62710 | REINFORCING, WELDED WIRE FABRIC | SF | 709.1 | 9 | CERT
451E10010 | 6" REINF CONC PAVEMENT, CLASS QC1 | SY | PRIMARY | 215QCFS | QC FAST SET CONCRETE 400 PSI_4 HRS | CY | 499 | 0.16667 | JCTL
451E10010 | 6" REINF CONC PAVEMENT, CLASS QC1 | SY | PRIMARY | 215QCMISC | QC MISCELLANEOUS 4000 PSI | CY | 499 | 0.16667 | JCTL
451E10010 | 6" REINF CONC PAVEMENT, CLASS QC1 | SY | COMPONENT | 42406OH | WHITE CURE TYPE 2 CLASS A OR B | GAL | 705.07OH | 0.06 | QPL
451E10010 | 6" REINF CONC PAVEMENT, CLASS QC1 | SY | COMPONENT | 61606 | PREFORMED ELASTOMERIC COMPRESSION SEAL | FT | 705.11 | 0 | QPL
451E10010 | 6" REINF CONC PAVEMENT, CLASS QC1 | SY | COMPONENT | 61607 | JOINT & CRACK SEALER, HOT APPLIED 705.04 | LB | 705.04 | 0 | CERT
451E10010 | 6" REINF CONC PAVEMENT, CLASS QC1 | SY | COMPONENT | 63013 | STEEL ROD, COATED DOWEL, JOINT ASSY | LB | 709.13 | 0 | CERT
451E10010 | 6" REINF CONC PAVEMENT, CLASS QC1 | SY | COMPONENT | 67502 | 5/8"X8" HOOK BOLT | EACH | BP2.1 | 0 | QPL
451E10010 | 6" REINF CONC PAVEMENT, CLASS QC1 | SY | COMPONENT | 619100 | PREFORMED EXPANSION JOINT FILLER 1" | SF | 705.03-711 | 0 | QPL
451E10011 | 6" REINF CONC PAVEMENT, CLASS QC1, APP | SY | PRIMARY | 215QCFS | QC FAST SET CONCRETE 400 PSI_4 HRS | CY | 499 | 0.16667 | JCTL
451E10011 | 6" REINF CONC PAVEMENT, CLASS QC1, APP | SY | PRIMARY | 215QCMISC | QC MISCELLANEOUS 4000 PSI | CY | 499 | 0.16667 | JCTL
451E10011 | 6" REINF CONC PAVEMENT, CLASS QC1, APP | SY | COMPONENT | 62710 | REINFORCING, WELDED WIRE FABRIC | SF | 709.1 | 9 | CERT
451E10011 | 6" REINF CONC PAVEMENT, CLASS QC1, APP | SY | PRIMARY | 215QC1 | QC 1 CONCRETE - 4000 PSI - WELL GRADED | CY | 499 | 0.16667 | JCTL
451E10011 | 6" REINF CONC PAVEMENT, CLASS QC1, APP | SY | COMPONENT | 61607 | JOINT & CRACK SEALER, HOT APPLIED 705.04 | LB | 705.04 | 0 | CERT
451E10011 | 6" REINF CONC PAVEMENT, CLASS QC1, APP | SY | COMPONENT | 42406OH | WHITE CURE TYPE 2 CLASS A OR B | GAL | 705.07OH | 0.06 | QPL
451E10011 | 6" REINF CONC PAVEMENT, CLASS QC1, APP | SY | COMPONENT | 67502 | 5/8"X8" HOOK BOLT | EACH | BP2.1 | 0 | QPL
451E10011 | 6" REINF CONC PAVEMENT, CLASS QC1, APP | SY | COMPONENT | 619100 | PREFORMED EXPANSION JOINT FILLER 1" | SF | 705.03-711 | 0 | QPL
451E10011 | 6" REINF CONC PAVEMENT, CLASS QC1, APP | SY | COMPONENT | 62560 | REINFORCING, EPOXY COATED GRADE 60 | LB | 709 | 0 | CERT
451E10011 | 6" REINF CONC PAVEMENT, CLASS QC1, APP | SY | COMPONENT | 63013 | STEEL ROD, COATED DOWEL, JOINT ASSY | LB | 709.13 | 0 | CERT
451E10011 | 6" REINF CONC PAVEMENT, CLASS QC1, APP | SY | COMPONENT | 61606 | PREFORMED ELASTOMERIC COMPRESSION SEAL | FT | 705.11 | 0 | QPL
451E10020 | 6" REINF CONC PAVEMENT, CLS QC1 W/QC/QA | SY | PRIMARY | 215QCMISC | QC MISCELLANEOUS 4000 PSI | CY | 499 | 0.16667 | JCTL
451E10020 | 6" REINF CONC PAVEMENT, CLS QC1 W/QC/QA | SY | PRIMARY | 215QCFS | QC FAST SET CONCRETE 400 PSI_4 HRS | CY | 499 | 0.16667 | JCTL
451E10020 | 6" REINF CONC PAVEMENT, CLS QC1 W/QC/QA | SY | COMPONENT | 61606 | PREFORMED ELASTOMERIC COMPRESSION SEAL | FT | 705.11 | 0 | QPL
451E10020 | 6" REINF CONC PAVEMENT, CLS QC1 W/QC/QA | SY | COMPONENT | 62560 | REINFORCING, EPOXY COATED GRADE 60 | LB | 709 | 0 | CERT
451E10020 | 6" REINF CONC PAVEMENT, CLS QC1 W/QC/QA | SY | COMPONENT | 67502 | 5/8"X8" HOOK BOLT | EACH | BP2.1 | 0 | QPL
451E10020 | 6" REINF CONC PAVEMENT, CLS QC1 W/QC/QA | SY | COMPONENT | 619100 | PREFORMED EXPANSION JOINT FILLER 1" | SF | 705.03-711 | 0 | QPL
451E10020 | 6" REINF CONC PAVEMENT, CLS QC1 W/QC/QA | SY | COMPONENT | 42406OH | WHITE CURE TYPE 2 CLASS A OR B | GAL | 705.07OH | 0.06 | QPL
451E10020 | 6" REINF CONC PAVEMENT, CLS QC1 W/QC/QA | SY | COMPONENT | 62710 | REINFORCING, WELDED WIRE FABRIC | SF | 709.1 | 9 | CERT
451E10020 | 6" REINF CONC PAVEMENT, CLS QC1 W/QC/QA | SY | PRIMARY | 215QC1 | QC 1 CONCRETE - 4000 PSI - WELL GRADED | CY | 499 | 0.16667 | JCTL
451E10020 | 6" REINF CONC PAVEMENT, CLS QC1 W/QC/QA | SY | COMPONENT | 63013 | STEEL ROD, COATED DOWEL, JOINT ASSY | LB | 709.13 | 0 | CERT
451E10020 | 6" REINF CONC PAVEMENT, CLS QC1 W/QC/QA | SY | COMPONENT | 61607 | JOINT & CRACK SEALER, HOT APPLIED 705.04 | LB | 705.04 | 0 | CERT
451E10021 | 6" REINF CONC PVMNT, CLS QC1 W/QC/QA,APP | SY | COMPONENT | 42406OH | WHITE CURE TYPE 2 CLASS A OR B | GAL | 705.07OH | 0.06 | QPL
451E10021 | 6" REINF CONC PVMNT, CLS QC1 W/QC/QA,APP | SY | COMPONENT | 61606 | PREFORMED ELASTOMERIC COMPRESSION SEAL | FT | 705.11 | 0 | QPL
451E10021 | 6" REINF CONC PVMNT, CLS QC1 W/QC/QA,APP | SY | COMPONENT | 63013 | STEEL ROD, COATED DOWEL, JOINT ASSY | LB | 709.13 | 0 | CERT
451E10021 | 6" REINF CONC PVMNT, CLS QC1 W/QC/QA,APP | SY | COMPONENT | 67502 | 5/8"X8" HOOK BOLT | EACH | BP2.1 | 0 | QPL
451E10021 | 6" REINF CONC PVMNT, CLS QC1 W/QC/QA,APP | SY | COMPONENT | 619100 | PREFORMED EXPANSION JOINT FILLER 1" | SF | 705.03-711 | 0 | QPL
451E10021 | 6" REINF CONC PVMNT, CLS QC1 W/QC/QA,APP | SY | COMPONENT | 61607 | JOINT & CRACK SEALER, HOT APPLIED 705.04 | LB | 705.04 | 0 | CERT
451E10021 | 6" REINF CONC PVMNT, CLS QC1 W/QC/QA,APP | SY | PRIMARY | 215QCFS | QC FAST SET CONCRETE 400 PSI_4 HRS | CY | 499 | 0.16667 | JCTL
451E10021 | 6" REINF CONC PVMNT, CLS QC1 W/QC/QA,APP | SY | COMPONENT | 62710 | REINFORCING, WELDED WIRE FABRIC | SF | 709.1 | 9 | CERT
451E10021 | 6" REINF CONC PVMNT, CLS QC1 W/QC/QA,APP | SY | PRIMARY | 215QC1 | QC 1 CONCRETE - 4000 PSI - WELL GRADED | CY | 499 | 0.16667 | JCTL
451E10021 | 6" REINF CONC PVMNT, CLS QC1 W/QC/QA,APP | SY | COMPONENT | 62560 | REINFORCING, EPOXY COATED GRADE 60 | LB | 709 | 0 | CERT
451E10021 | 6" REINF CONC PVMNT, CLS QC1 W/QC/QA,APP | SY | PRIMARY | 215QCMISC | QC MISCELLANEOUS 4000 PSI | CY | 499 | 0.16667 | JCTL
451E11010 | 7" REINF CONC PAVEMENT, CLASS QC1 | SY | COMPONENT | 62710 | REINFORCING, WELDED WIRE FABRIC | SF | 709.1 | 9 | CERT
451E11010 | 7" REINF CONC PAVEMENT, CLASS QC1 | SY | PRIMARY | 215QC1 | QC 1 CONCRETE - 4000 PSI - WELL GRADED | CY | 499 | 0.19444 | JCTL
451E11010 | 7" REINF CONC PAVEMENT, CLASS QC1 | SY | COMPONENT | 67502 | 5/8"X8" HOOK BOLT | EACH | BP2.1 | 0 | QPL
451E11010 | 7" REINF CONC PAVEMENT, CLASS QC1 | SY | COMPONENT | 63013 | STEEL ROD, COATED DOWEL, JOINT ASSY | LB | 709.13 | 0 | CERT
451E11010 | 7" REINF CONC PAVEMENT, CLASS QC1 | SY | COMPONENT | 61607 | JOINT & CRACK SEALER, HOT APPLIED 705.04 | LB | 705.04 | 0 | CERT
451E11010 | 7" REINF CONC PAVEMENT, CLASS QC1 | SY | COMPONENT | 62560 | REINFORCING, EPOXY COATED GRADE 60 | LB | 709 | 0 | CERT
451E11010 | 7" REINF CONC PAVEMENT, CLASS QC1 | SY | COMPONENT | 619100 | PREFORMED EXPANSION JOINT FILLER 1" | SF | 705.03-711 | 0 | QPL
451E11010 | 7" REINF CONC PAVEMENT, CLASS QC1 | SY | COMPONENT | 42406OH | WHITE CURE TYPE 2 CLASS A OR B | GAL | 705.07OH | 0.06 | QPL
451E11010 | 7" REINF CONC PAVEMENT, CLASS QC1 | SY | PRIMARY | 215QCFS | QC FAST SET CONCRETE 400 PSI_4 HRS | CY | 499 | 0.19444 | JCTL
451E11010 | 7" REINF CONC PAVEMENT, CLASS QC1 | SY | PRIMARY | 215QCMISC | QC MISCELLANEOUS 4000 PSI | CY | 499 | 0.19444 | JCTL
451E11010 | 7" REINF CONC PAVEMENT, CLASS QC1 | SY | COMPONENT | 61606 | PREFORMED ELASTOMERIC COMPRESSION SEAL | FT | 705.11 | 0 | QPL
451E11011 | 7" REINF CONC PAVEMENT, CLASS QC1, APP | SY | COMPONENT | 619100 | PREFORMED EXPANSION JOINT FILLER 1" | SF | 705.03-711 | 0 | QPL
451E11011 | 7" REINF CONC PAVEMENT, CLASS QC1, APP | SY | COMPONENT | 67502 | 5/8"X8" HOOK BOLT | EACH | BP2.1 | 0 | QPL
451E11011 | 7" REINF CONC PAVEMENT, CLASS QC1, APP | SY | COMPONENT | 61607 | JOINT & CRACK SEALER, HOT APPLIED 705.04 | LB | 705.04 | 0 | CERT
451E11011 | 7" REINF CONC PAVEMENT, CLASS QC1, APP | SY | COMPONENT | 61606 | PREFORMED ELASTOMERIC COMPRESSION SEAL | FT | 705.11 | 0 | QPL
451E11011 | 7" REINF CONC PAVEMENT, CLASS QC1, APP | SY | COMPONENT | 62560 | REINFORCING, EPOXY COATED GRADE 60 | LB | 709 | 0 | CERT
451E11011 | 7" REINF CONC PAVEMENT, CLASS QC1, APP | SY | COMPONENT | 63013 | STEEL ROD, COATED DOWEL, JOINT ASSY | LB | 709.13 | 0 | CERT
451E11011 | 7" REINF CONC PAVEMENT, CLASS QC1, APP | SY | PRIMARY | 215QC1 | QC 1 CONCRETE - 4000 PSI - WELL GRADED | CY | 499 | 0.19444 | JCTL
451E11011 | 7" REINF CONC PAVEMENT, CLASS QC1, APP | SY | COMPONENT | 62710 | REINFORCING, WELDED WIRE FABRIC | SF | 709.1 | 9 | CERT
451E11011 | 7" REINF CONC PAVEMENT, CLASS QC1, APP | SY | COMPONENT | 42406OH | WHITE CURE TYPE 2 CLASS A OR B | GAL | 705.07OH | 0.06 | QPL
451E11011 | 7" REINF CONC PAVEMENT, CLASS QC1, APP | SY | PRIMARY | 215QCFS | QC FAST SET CONCRETE 400 PSI_4 HRS | CY | 499 | 0.19444 | JCTL
451E11011 | 7" REINF CONC PAVEMENT, CLASS QC1, APP | SY | PRIMARY | 215QCMISC | QC MISCELLANEOUS 4000 PSI | CY | 499 | 0.19444 | JCTL
451E11020 | 7" REINF CONC PAVEMENT, CLS QC1 W/QC/QA | SY | COMPONENT | 62560 | REINFORCING, EPOXY COATED GRADE 60 | LB | 709 | 0 | CERT
451E11020 | 7" REINF CONC PAVEMENT, CLS QC1 W/QC/QA | SY | COMPONENT | 619100 | PREFORMED EXPANSION JOINT FILLER 1" | SF | 705.03-711 | 0 | QPL
451E11020 | 7" REINF CONC PAVEMENT, CLS QC1 W/QC/QA | SY | PRIMARY | 215QCMISC | QC MISCELLANEOUS 4000 PSI | CY | 499 | 0.19444 | JCTL
451E11020 | 7" REINF CONC PAVEMENT, CLS QC1 W/QC/QA | SY | PRIMARY | 215QC1 | QC 1 CONCRETE - 4000 PSI - WELL GRADED | CY | 499 | 0.19444 | JCTL
451E11020 | 7" REINF CONC PAVEMENT, CLS QC1 W/QC/QA | SY | COMPONENT | 62710 | REINFORCING, WELDED WIRE FABRIC | SF | 709.1 | 9 | CERT
451E11020 | 7" REINF CONC PAVEMENT, CLS QC1 W/QC/QA | SY | COMPONENT | 61606 | PREFORMED ELASTOMERIC COMPRESSION SEAL | FT | 705.11 | 0 | QPL
451E11020 | 7" REINF CONC PAVEMENT, CLS QC1 W/QC/QA | SY | COMPONENT | 67502 | 5/8"X8" HOOK BOLT | EACH | BP2.1 | 0 | QPL
451E11020 | 7" REINF CONC PAVEMENT, CLS QC1 W/QC/QA | SY | COMPONENT | 63013 | STEEL ROD, COATED DOWEL, JOINT ASSY | LB | 709.13 | 0 | CERT
451E11020 | 7" REINF CONC PAVEMENT, CLS QC1 W/QC/QA | SY | COMPONENT | 42406OH | WHITE CURE TYPE 2 CLASS A OR B | GAL | 705.07OH | 0.06 | QPL
451E11020 | 7" REINF CONC PAVEMENT, CLS QC1 W/QC/QA | SY | PRIMARY | 215QCFS | QC FAST SET CONCRETE 400 PSI_4 HRS | CY | 499 | 0.19444 | JCTL
451E11020 | 7" REINF CONC PAVEMENT, CLS QC1 W/QC/QA | SY | COMPONENT | 61607 | JOINT & CRACK SEALER, HOT APPLIED 705.04 | LB | 705.04 | 0 | CERT
451E11021 | 7" REINF CONC PVMNT, CLS QC1 W/QC/QA,APP | SY | PRIMARY | 215QCFS | QC FAST SET CONCRETE 400 PSI_4 HRS | CY | 499 | 0.19444 | JCTL
451E11021 | 7" REINF CONC PVMNT, CLS QC1 W/QC/QA,APP | SY | COMPONENT | 619100 | PREFORMED EXPANSION JOINT FILLER 1" | SF | 705.03-711 | 0 | QPL
451E11021 | 7" REINF CONC PVMNT, CLS QC1 W/QC/QA,APP | SY | COMPONENT | 67502 | 5/8"X8" HOOK BOLT | EACH | BP2.1 | 0 | QPL
451E11021 | 7" REINF CONC PVMNT, CLS QC1 W/QC/QA,APP | SY | PRIMARY | 215QC1 | QC 1 CONCRETE - 4000 PSI - WELL GRADED | CY | 499 | 0.19444 | JCTL
451E11021 | 7" REINF CONC PVMNT, CLS QC1 W/QC/QA,APP | SY | COMPONENT | 62710 | REINFORCING, WELDED WIRE FABRIC | SF | 709.1 | 9 | CERT
451E11021 | 7" REINF CONC PVMNT, CLS QC1 W/QC/QA,APP | SY | PRIMARY | 215QCMISC | QC MISCELLANEOUS 4000 PSI | CY | 499 | 0.19444 | JCTL
451E11021 | 7" REINF CONC PVMNT, CLS QC1 W/QC/QA,APP | SY | COMPONENT | 62560 | REINFORCING, EPOXY COATED GRADE 60 | LB | 709 | 0 | CERT
451E11021 | 7" REINF CONC PVMNT, CLS QC1 W/QC/QA,APP | SY | COMPONENT | 42406OH | WHITE CURE TYPE 2 CLASS A OR B | GAL | 705.07OH | 0.06 | QPL
451E11021 | 7" REINF CONC PVMNT, CLS QC1 W/QC/QA,APP | SY | COMPONENT | 61606 | PREFORMED ELASTOMERIC COMPRESSION SEAL | FT | 705.11 | 0 | QPL
451E11021 | 7" REINF CONC PVMNT, CLS QC1 W/QC/QA,APP | SY | COMPONENT | 63013 | STEEL ROD, COATED DOWEL, JOINT ASSY | LB | 709.13 | 0 | CERT
451E11021 | 7" REINF CONC PVMNT, CLS QC1 W/QC/QA,APP | SY | COMPONENT | 61607 | JOINT & CRACK SEALER, HOT APPLIED 705.04 | LB | 705.04 | 0 | CERT
451E13010 | 8" REINF CONC PAVEMENT, CLASS QC1 | SY | PRIMARY | 215QCFS | QC FAST SET CONCRETE 400 PSI_4 HRS | CY | 499 | 0.22222 | JCTL
451E13010 | 8" REINF CONC PAVEMENT, CLASS QC1 | SY | COMPONENT | 619100 | PREFORMED EXPANSION JOINT FILLER 1" | SF | 705.03-711 | 0 | QPL
451E13010 | 8" REINF CONC PAVEMENT, CLASS QC1 | SY | COMPONENT | 61607 | JOINT & CRACK SEALER, HOT APPLIED 705.04 | LB | 705.04 | 0 | CERT
451E13010 | 8" REINF CONC PAVEMENT, CLASS QC1 | SY | COMPONENT | 42406OH | WHITE CURE TYPE 2 CLASS A OR B | GAL | 705.07OH | 0.06 | QPL
451E13010 | 8" REINF CONC PAVEMENT, CLASS QC1 | SY | COMPONENT | 61606 | PREFORMED ELASTOMERIC COMPRESSION SEAL | FT | 705.11 | 0 | QPL
451E13010 | 8" REINF CONC PAVEMENT, CLASS QC1 | SY | PRIMARY | 215QCMISC | QC MISCELLANEOUS 4000 PSI | CY | 499 | 0.22222 | JCTL
451E13010 | 8" REINF CONC PAVEMENT, CLASS QC1 | SY | COMPONENT | 67502 | 5/8"X8" HOOK BOLT | EACH | BP2.1 | 0 | QPL
451E13010 | 8" REINF CONC PAVEMENT, CLASS QC1 | SY | COMPONENT | 63013 | STEEL ROD, COATED DOWEL, JOINT ASSY | LB | 709.13 | 0 | CERT
451E13010 | 8" REINF CONC PAVEMENT, CLASS QC1 | SY | COMPONENT | 62710 | REINFORCING, WELDED WIRE FABRIC | SF | 709.1 | 9 | CERT
451E13010 | 8" REINF CONC PAVEMENT, CLASS QC1 | SY | PRIMARY | 215QC1 | QC 1 CONCRETE - 4000 PSI - WELL GRADED | CY | 499 | 0.22222 | JCTL
451E13010 | 8" REINF CONC PAVEMENT, CLASS QC1 | SY | COMPONENT | 62560 | REINFORCING, EPOXY COATED GRADE 60 | LB | 709 | 0 | CERT
451E13011 | 8" REINF CONC PAVEMENT, CLASS QC1, APP | SY | COMPONENT | 619100 | PREFORMED EXPANSION JOINT FILLER 1" | SF | 705.03-711 | 0 | QPL
451E13011 | 8" REINF CONC PAVEMENT, CLASS QC1, APP | SY | COMPONENT | 62710 | REINFORCING, WELDED WIRE FABRIC | SF | 709.1 | 9 | CERT
451E13011 | 8" REINF CONC PAVEMENT, CLASS QC1, APP | SY | PRIMARY | 215QC1 | QC 1 CONCRETE - 4000 PSI - WELL GRADED | CY | 499 | 0.22222 | JCTL
451E13011 | 8" REINF CONC PAVEMENT, CLASS QC1, APP | SY | COMPONENT | 67502 | 5/8"X8" HOOK BOLT | EACH | BP2.1 | 0 | QPL
451E13011 | 8" REINF CONC PAVEMENT, CLASS QC1, APP | SY | PRIMARY | 215QCMISC | QC MISCELLANEOUS 4000 PSI | CY | 499 | 0.22222 | JCTL
451E13011 | 8" REINF CONC PAVEMENT, CLASS QC1, APP | SY | COMPONENT | 42406OH | WHITE CURE TYPE 2 CLASS A OR B | GAL | 705.07OH | 0.06 | QPL
451E13011 | 8" REINF CONC PAVEMENT, CLASS QC1, APP | SY | COMPONENT | 62560 | REINFORCING, EPOXY COATED GRADE 60 | LB | 709 | 0 | CERT
451E13011 | 8" REINF CONC PAVEMENT, CLASS QC1, APP | SY | COMPONENT | 63013 | STEEL ROD, COATED DOWEL, JOINT ASSY | LB | 709.13 | 0 | CERT
451E13011 | 8" REINF CONC PAVEMENT, CLASS QC1, APP | SY | COMPONENT | 61607 | JOINT & CRACK SEALER, HOT APPLIED 705.04 | LB | 705.04 | 0 | CERT
451E13011 | 8" REINF CONC PAVEMENT, CLASS QC1, APP | SY | PRIMARY | 215QCFS | QC FAST SET CONCRETE 400 PSI_4 HRS | CY | 499 | 0.22222 | JCTL
451E13011 | 8" REINF CONC PAVEMENT, CLASS QC1, APP | SY | COMPONENT | 61606 | PREFORMED ELASTOMERIC COMPRESSION SEAL | FT | 705.11 | 0 | QPL
451E13020 | 8" REINF CONC PAVEMENT, CLS QC1 W/QC/QA | SY | COMPONENT | 63013 | STEEL ROD, COATED DOWEL, JOINT ASSY | LB | 709.13 | 0 | CERT
451E13020 | 8" REINF CONC PAVEMENT, CLS QC1 W/QC/QA | SY | COMPONENT | 67502 | 5/8"X8" HOOK BOLT | EACH | BP2.1 | 0 | QPL
451E13020 | 8" REINF CONC PAVEMENT, CLS QC1 W/QC/QA | SY | PRIMARY | 215QCMISC | QC MISCELLANEOUS 4000 PSI | CY | 499 | 0.22222 | JCTL
451E13020 | 8" REINF CONC PAVEMENT, CLS QC1 W/QC/QA | SY | PRIMARY | 215QCFS | QC FAST SET CONCRETE 400 PSI_4 HRS | CY | 499 | 0.22222 | JCTL
451E13020 | 8" REINF CONC PAVEMENT, CLS QC1 W/QC/QA | SY | COMPONENT | 61607 | JOINT & CRACK SEALER, HOT APPLIED 705.04 | LB | 705.04 | 0 | CERT
451E13020 | 8" REINF CONC PAVEMENT, CLS QC1 W/QC/QA | SY | COMPONENT | 61606 | PREFORMED ELASTOMERIC COMPRESSION SEAL | FT | 705.11 | 0 | QPL
451E13020 | 8" REINF CONC PAVEMENT, CLS QC1 W/QC/QA | SY | COMPONENT | 42406OH | WHITE CURE TYPE 2 CLASS A OR B | GAL | 705.07OH | 0 | QPL
451E13020 | 8" REINF CONC PAVEMENT, CLS QC1 W/QC/QA | SY | COMPONENT | 62710 | REINFORCING, WELDED WIRE FABRIC | SF | 709.1 | 9 | CERT
451E13020 | 8" REINF CONC PAVEMENT, CLS QC1 W/QC/QA | SY | PRIMARY | 215QC1 | QC 1 CONCRETE - 4000 PSI - WELL GRADED | CY | 499 | 0.22222 | JCTL
451E13020 | 8" REINF CONC PAVEMENT, CLS QC1 W/QC/QA | SY | COMPONENT | 619100 | PREFORMED EXPANSION JOINT FILLER 1" | SF | 705.03-711 | 0 | QPL
451E13020 | 8" REINF CONC PAVEMENT, CLS QC1 W/QC/QA | SY | COMPONENT | 62560 | REINFORCING, EPOXY COATED GRADE 60 | LB | 709 | 0 | CERT
451E13021 | 8" REINF CONC PVMNT, CLS QC1 W/QC/QA,APP | SY | COMPONENT | 67502 | 5/8"X8" HOOK BOLT | EACH | BP2.1 | 0 | QPL
451E13021 | 8" REINF CONC PVMNT, CLS QC1 W/QC/QA,APP | SY | PRIMARY | 215QC1 | QC 1 CONCRETE - 4000 PSI - WELL GRADED | CY | 499 | 0.22222 | JCTL
451E13021 | 8" REINF CONC PVMNT, CLS QC1 W/QC/QA,APP | SY | COMPONENT | 62710 | REINFORCING, WELDED WIRE FABRIC | SF | 709.1 | 9 | CERT
451E13021 | 8" REINF CONC PVMNT, CLS QC1 W/QC/QA,APP | SY | COMPONENT | 42406OH | WHITE CURE TYPE 2 CLASS A OR B | GAL | 705.07OH | 0.06 | QPL
451E13021 | 8" REINF CONC PVMNT, CLS QC1 W/QC/QA,APP | SY | COMPONENT | 61607 | JOINT & CRACK SEALER, HOT APPLIED 705.04 | LB | 705.04 | 0 | QPL
451E13021 | 8" REINF CONC PVMNT, CLS QC1 W/QC/QA,APP | SY | COMPONENT | 63013 | STEEL ROD, COATED DOWEL, JOINT ASSY | LB | 709.13 | 0 | CERT
451E13021 | 8" REINF CONC PVMNT, CLS QC1 W/QC/QA,APP | SY | COMPONENT | 619100 | PREFORMED EXPANSION JOINT FILLER 1" | SF | 705.03-711 | 0 | QPL
451E13021 | 8" REINF CONC PVMNT, CLS QC1 W/QC/QA,APP | SY | PRIMARY | 215QCMISC | QC MISCELLANEOUS 4000 PSI | CY | 499 | 0.22222 | JCTL
451E13021 | 8" REINF CONC PVMNT, CLS QC1 W/QC/QA,APP | SY | COMPONENT | 62560 | REINFORCING, EPOXY COATED GRADE 60 | LB | 709 | 0 | CERT
451E13021 | 8" REINF CONC PVMNT, CLS QC1 W/QC/QA,APP | SY | PRIMARY | 215QCFS | QC FAST SET CONCRETE 400 PSI_4 HRS | CY | 499 | 0.22222 | JCTL
451E13021 | 8" REINF CONC PVMNT, CLS QC1 W/QC/QA,APP | SY | COMPONENT | 61606 | PREFORMED ELASTOMERIC COMPRESSION SEAL | FT | 705.11 | 0 | QPL
451E14010 | 9" REINF CONC PAVEMENT, CLASS QC1 | SY | PRIMARY | 215QCMISC | QC MISCELLANEOUS 4000 PSI | CY | 499 | 0.25 | JCTL
451E14010 | 9" REINF CONC PAVEMENT, CLASS QC1 | SY | COMPONENT | 63013 | STEEL ROD, COATED DOWEL, JOINT ASSY | LB | 709.13 | 0 | CERT
451E14010 | 9" REINF CONC PAVEMENT, CLASS QC1 | SY | COMPONENT | 67502 | 5/8"X8" HOOK BOLT | EACH | BP2.1 | 0 | QPL
451E14010 | 9" REINF CONC PAVEMENT, CLASS QC1 | SY | COMPONENT | 619100 | PREFORMED EXPANSION JOINT FILLER 1" | SF | 705.03-711 | 0 | QPL
451E14010 | 9" REINF CONC PAVEMENT, CLASS QC1 | SY | COMPONENT | 61606 | PREFORMED ELASTOMERIC COMPRESSION SEAL | FT | 705.11 | 0 | QPL
451E14010 | 9" REINF CONC PAVEMENT, CLASS QC1 | SY | COMPONENT | 61607 | JOINT & CRACK SEALER, HOT APPLIED 705.04 | LB | 705.04 | 0 | CERT
451E14010 | 9" REINF CONC PAVEMENT, CLASS QC1 | SY | COMPONENT | 62710 | REINFORCING, WELDED WIRE FABRIC | SF | 709.1 | 9 | CERT
451E14010 | 9" REINF CONC PAVEMENT, CLASS QC1 | SY | PRIMARY | 215QC1 | QC 1 CONCRETE - 4000 PSI - WELL GRADED | CY | 499 | 0.25 | JCTL
451E14010 | 9" REINF CONC PAVEMENT, CLASS QC1 | SY | PRIMARY | 215QCFS | QC FAST SET CONCRETE 400 PSI_4 HRS | CY | 499 | 0.25 | JCTL
451E14010 | 9" REINF CONC PAVEMENT, CLASS QC1 | SY | COMPONENT | 42406OH | WHITE CURE TYPE 2 CLASS A OR B | GAL | 705.07OH | 0.06 | QPL
451E14010 | 9" REINF CONC PAVEMENT, CLASS QC1 | SY | COMPONENT | 62560 | REINFORCING, EPOXY COATED GRADE 60 | LB | 709 | 0 | CERT
451E14011 | 9" REINF CONC PAVEMENT, CLASS QC1, APP | SY | COMPONENT | 42406OH | WHITE CURE TYPE 2 CLASS A OR B | GAL | 705.07OH | 0.06 | QPL
451E14011 | 9" REINF CONC PAVEMENT, CLASS QC1, APP | SY | PRIMARY | 215QCMISC | QC MISCELLANEOUS 4000 PSI | CY | 499 | 0.25 | JCTL
451E14011 | 9" REINF CONC PAVEMENT, CLASS QC1, APP | SY | COMPONENT | 62710 | REINFORCING, WELDED WIRE FABRIC | SF | 709.1 | 9 | CERT
451E14011 | 9" REINF CONC PAVEMENT, CLASS QC1, APP | SY | PRIMARY | 215QC1 | QC 1 CONCRETE - 4000 PSI - WELL GRADED | CY | 499 | 0.25 | JCTL
451E14011 | 9" REINF CONC PAVEMENT, CLASS QC1, APP | SY | COMPONENT | 67502 | 5/8"X8" HOOK BOLT | EACH | BP2.1 | 0 | QPL
451E14011 | 9" REINF CONC PAVEMENT, CLASS QC1, APP | SY | COMPONENT | 63013 | STEEL ROD, COATED DOWEL, JOINT ASSY | LB | 709.13 | 0 | CERT
451E14011 | 9" REINF CONC PAVEMENT, CLASS QC1, APP | SY | COMPONENT | 61607 | JOINT & CRACK SEALER, HOT APPLIED 705.04 | LB | 705.04 | 0 | CERT
451E14011 | 9" REINF CONC PAVEMENT, CLASS QC1, APP | SY | COMPONENT | 62560 | REINFORCING, EPOXY COATED GRADE 60 | LB | 709 | 0 | CERT
451E14011 | 9" REINF CONC PAVEMENT, CLASS QC1, APP | SY | PRIMARY | 215QCFS | QC FAST SET CONCRETE 400 PSI_4 HRS | CY | 499 | 0.25 | JCTL
451E14011 | 9" REINF CONC PAVEMENT, CLASS QC1, APP | SY | COMPONENT | 61606 | PREFORMED ELASTOMERIC COMPRESSION SEAL | FT | 705.11 | 0 | QPL
451E14011 | 9" REINF CONC PAVEMENT, CLASS QC1, APP | SY | COMPONENT | 619100 | PREFORMED EXPANSION JOINT FILLER 1" | SF | 705.03-711 | 0 | QPL
451E14020 | 9" REINF CONC PAVEMENT, CLS QC1 W/QC/QA | SY | COMPONENT | 42406OH | WHITE CURE TYPE 2 CLASS A OR B | GAL | 705.07OH | 0.06 | QPL
451E14020 | 9" REINF CONC PAVEMENT, CLS QC1 W/QC/QA | SY | COMPONENT | 62710 | REINFORCING, WELDED WIRE FABRIC | SF | 709.1 | 9 | CERT
451E14020 | 9" REINF CONC PAVEMENT, CLS QC1 W/QC/QA | SY | COMPONENT | 62560 | REINFORCING, EPOXY COATED GRADE 60 | LB | 709 | 0 | CERT
451E14020 | 9" REINF CONC PAVEMENT, CLS QC1 W/QC/QA | SY | COMPONENT | 61607 | JOINT & CRACK SEALER, HOT APPLIED 705.04 | LB | 705.04 | 0 | CERT
451E14020 | 9" REINF CONC PAVEMENT, CLS QC1 W/QC/QA | SY | COMPONENT | 63013 | STEEL ROD, COATED DOWEL, JOINT ASSY | LB | 709.13 | 0 | CERT
451E14020 | 9" REINF CONC PAVEMENT, CLS QC1 W/QC/QA | SY | PRIMARY | 215QCMISC | QC MISCELLANEOUS 4000 PSI | CY | 499 | 0.25 | JCTL
451E14020 | 9" REINF CONC PAVEMENT, CLS QC1 W/QC/QA | SY | COMPONENT | 619100 | PREFORMED EXPANSION JOINT FILLER 1" | SF | 705.03-711 | 0 | QPL
451E14020 | 9" REINF CONC PAVEMENT, CLS QC1 W/QC/QA | SY | PRIMARY | 215QCFS | QC FAST SET CONCRETE 400 PSI_4 HRS | CY | 499 | 0.25 | JCTL
451E14020 | 9" REINF CONC PAVEMENT, CLS QC1 W/QC/QA | SY | COMPONENT | 61606 | PREFORMED ELASTOMERIC COMPRESSION SEAL | FT | 705.11 | 0 | QPL
451E14020 | 9" REINF CONC PAVEMENT, CLS QC1 W/QC/QA | SY | COMPONENT | 67502 | 5/8"X8" HOOK BOLT | EACH | BP2.1 | 0 | QPL
451E14020 | 9" REINF CONC PAVEMENT, CLS QC1 W/QC/QA | SY | PRIMARY | 215QC1 | QC 1 CONCRETE - 4000 PSI - WELL GRADED | CY | 499 | 0.25 | JCTL
451E14021 | 9" REINF CONC PVMNT, CLS QC1 W/QC/QA,APP | SY | COMPONENT | 62710 | REINFORCING, WELDED WIRE FABRIC | SF | 709.1 | 9 | CERT
451E14021 | 9" REINF CONC PVMNT, CLS QC1 W/QC/QA,APP | SY | COMPONENT | 63013 | STEEL ROD, COATED DOWEL, JOINT ASSY | LB | 709.13 | 0 | CERT
451E14021 | 9" REINF CONC PVMNT, CLS QC1 W/QC/QA,APP | SY | PRIMARY | 215QCMISC | QC MISCELLANEOUS 4000 PSI | CY | 499 | 0.25 | JCTL
451E14021 | 9" REINF CONC PVMNT, CLS QC1 W/QC/QA,APP | SY | PRIMARY | 215QCFS | QC FAST SET CONCRETE 400 PSI_4 HRS | CY | 499 | 0.25 | JCTL
451E14021 | 9" REINF CONC PVMNT, CLS QC1 W/QC/QA,APP | SY | COMPONENT | 61607 | JOINT & CRACK SEALER, HOT APPLIED 705.04 | LB | 705.04 | 0 | CERT
451E14021 | 9" REINF CONC PVMNT, CLS QC1 W/QC/QA,APP | SY | COMPONENT | 61606 | PREFORMED ELASTOMERIC COMPRESSION SEAL | FT | 705.11 | 0 | QPL
451E14021 | 9" REINF CONC PVMNT, CLS QC1 W/QC/QA,APP | SY | COMPONENT | 42406OH | WHITE CURE TYPE 2 CLASS A OR B | GAL | 705.07OH | 0.06 | QPL
451E14021 | 9" REINF CONC PVMNT, CLS QC1 W/QC/QA,APP | SY | COMPONENT | 62560 | REINFORCING, EPOXY COATED GRADE 60 | LB | 709 | 0 | CERT
451E14021 | 9" REINF CONC PVMNT, CLS QC1 W/QC/QA,APP | SY | COMPONENT | 67502 | 5/8"X8" HOOK BOLT | EACH | BP2.1 | 0 | QPL
451E14021 | 9" REINF CONC PVMNT, CLS QC1 W/QC/QA,APP | SY | PRIMARY | 215QC1 | QC 1 CONCRETE - 4000 PSI - WELL GRADED | CY | 499 | 0.25 | JCTL
451E14021 | 9" REINF CONC PVMNT, CLS QC1 W/QC/QA,APP | SY | COMPONENT | 619100 | PREFORMED EXPANSION JOINT FILLER 1" | SF | 705.03-711 | 0 | QPL
451E15010 | 10" REINF CONC PAVEMENT, CLASS QC1 | SY | COMPONENT | 62710 | REINFORCING, WELDED WIRE FABRIC | SF | 709.1 | 9 | CERT
451E15010 | 10" REINF CONC PAVEMENT, CLASS QC1 | SY | COMPONENT | 619100 | PREFORMED EXPANSION JOINT FILLER 1" | SF | 705.03-711 | 0 | QPL
451E15010 | 10" REINF CONC PAVEMENT, CLASS QC1 | SY | PRIMARY | 215QCFS | QC FAST SET CONCRETE 400 PSI_4 HRS | CY | 499 | 0.27778 | JCTL
451E15010 | 10" REINF CONC PAVEMENT, CLASS QC1 | SY | COMPONENT | 42406OH | WHITE CURE TYPE 2 CLASS A OR B | GAL | 705.07OH | 0.06 | QPL
451E15010 | 10" REINF CONC PAVEMENT, CLASS QC1 | SY | PRIMARY | 215QCMISC | QC MISCELLANEOUS 4000 PSI | CY | 499 | 0.27778 | JCTL
451E15010 | 10" REINF CONC PAVEMENT, CLASS QC1 | SY | COMPONENT | 61606 | PREFORMED ELASTOMERIC COMPRESSION SEAL | FT | 705.11 | 0 | QPL
451E15010 | 10" REINF CONC PAVEMENT, CLASS QC1 | SY | PRIMARY | 215QC1 | QC 1 CONCRETE - 4000 PSI - WELL GRADED | CY | 499 | 0.27778 | JCTL
451E15010 | 10" REINF CONC PAVEMENT, CLASS QC1 | SY | COMPONENT | 63013 | STEEL ROD, COATED DOWEL, JOINT ASSY | LB | 709.13 | 0 | CERT
451E15010 | 10" REINF CONC PAVEMENT, CLASS QC1 | SY | COMPONENT | 61607 | JOINT & CRACK SEALER, HOT APPLIED 705.04 | LB | 705.04 | 0 | CERT
451E15010 | 10" REINF CONC PAVEMENT, CLASS QC1 | SY | COMPONENT | 67502 | 5/8"X8" HOOK BOLT | EACH | BP2.1 | 0 | QPL
451E15010 | 10" REINF CONC PAVEMENT, CLASS QC1 | SY | COMPONENT | 62560 | REINFORCING, EPOXY COATED GRADE 60 | LB | 709 | 0 | CERT
451E15011 | 10" REINF CONC PAVEMENT, CLASS QC1, APP | SY | PRIMARY | 215QC1 | QC 1 CONCRETE - 4000 PSI - WELL GRADED | CY | 499 | 0.27778 | JCTL
451E15011 | 10" REINF CONC PAVEMENT, CLASS QC1, APP | SY | COMPONENT | 61606 | PREFORMED ELASTOMERIC COMPRESSION SEAL | FT | 705.11 | 0 | QPL
451E15011 | 10" REINF CONC PAVEMENT, CLASS QC1, APP | SY | COMPONENT | 42406OH | WHITE CURE TYPE 2 CLASS A OR B | GAL | 705.07OH | 0.06 | QPL
451E15011 | 10" REINF CONC PAVEMENT, CLASS QC1, APP | SY | COMPONENT | 67502 | 5/8"X8" HOOK BOLT | EACH | BP2.1 | 0 | QPL
451E15011 | 10" REINF CONC PAVEMENT, CLASS QC1, APP | SY | COMPONENT | 62710 | REINFORCING, WELDED WIRE FABRIC | SF | 709.1 | 9 | CERT
451E15011 | 10" REINF CONC PAVEMENT, CLASS QC1, APP | SY | COMPONENT | 62560 | REINFORCING, EPOXY COATED GRADE 60 | LB | 709 | 0 | CERT
451E15011 | 10" REINF CONC PAVEMENT, CLASS QC1, APP | SY | COMPONENT | 61607 | JOINT & CRACK SEALER, HOT APPLIED 705.04 | LB | 705.04 | 0 | CERT
451E15011 | 10" REINF CONC PAVEMENT, CLASS QC1, APP | SY | COMPONENT | 619100 | PREFORMED EXPANSION JOINT FILLER 1" | SF | 705.03-711 | 0 | QPL
451E15011 | 10" REINF CONC PAVEMENT, CLASS QC1, APP | SY | PRIMARY | 215QCFS | QC FAST SET CONCRETE 400 PSI_4 HRS | CY | 499 | 0.27778 | JCTL
451E15011 | 10" REINF CONC PAVEMENT, CLASS QC1, APP | SY | PRIMARY | 215QCMISC | QC MISCELLANEOUS 4000 PSI | CY | 499 | 0.27778 | JCTL
451E15011 | 10" REINF CONC PAVEMENT, CLASS QC1, APP | SY | COMPONENT | 63013 | STEEL ROD, COATED DOWEL, JOINT ASSY | LB | 709.13 | 0 | CERT
451E15021 | 10" REINF CONC PVMNT,CLS QC1 W/QC/QA,APP | SY | PRIMARY | 215QC1 | QC 1 CONCRETE - 4000 PSI - WELL GRADED | CY | 499 | 0.27778 | JCTL
451E15021 | 10" REINF CONC PVMNT,CLS QC1 W/QC/QA,APP | SY | COMPONENT | 61606 | PREFORMED ELASTOMERIC COMPRESSION SEAL | FT | 705.11 | 0 | QPL
451E15021 | 10" REINF CONC PVMNT,CLS QC1 W/QC/QA,APP | SY | PRIMARY | 215QCMISC | QC MISCELLANEOUS 4000 PSI | CY | 499 | 0.27778 | JCTL
451E15021 | 10" REINF CONC PVMNT,CLS QC1 W/QC/QA,APP | SY | COMPONENT | 62710 | REINFORCING, WELDED WIRE FABRIC | SF | 709.1 | 9 | CERT
451E15021 | 10" REINF CONC PVMNT,CLS QC1 W/QC/QA,APP | SY | PRIMARY | 215QCFS | QC FAST SET CONCRETE 400 PSI_4 HRS | CY | 499 | 0.27778 | JCTL
451E15021 | 10" REINF CONC PVMNT,CLS QC1 W/QC/QA,APP | SY | COMPONENT | 42406OH | WHITE CURE TYPE 2 CLASS A OR B | GAL | 705.07OH | 0.06 | QPL
451E15021 | 10" REINF CONC PVMNT,CLS QC1 W/QC/QA,APP | SY | COMPONENT | 62560 | REINFORCING, EPOXY COATED GRADE 60 | LB | 709 | 0 | CERT
451E15021 | 10" REINF CONC PVMNT,CLS QC1 W/QC/QA,APP | SY | COMPONENT | 67502 | 5/8"X8" HOOK BOLT | EACH | BP2.1 | 0 | QPL
451E15021 | 10" REINF CONC PVMNT,CLS QC1 W/QC/QA,APP | SY | COMPONENT | 63013 | STEEL ROD, COATED DOWEL, JOINT ASSY | LB | 709.13 | 0 | CERT
451E15021 | 10" REINF CONC PVMNT,CLS QC1 W/QC/QA,APP | SY | COMPONENT | 61607 | JOINT & CRACK SEALER, HOT APPLIED 705.04 | LB | 705.04 | 0 | CERT
451E15021 | 10" REINF CONC PVMNT,CLS QC1 W/QC/QA,APP | SY | COMPONENT | 619100 | PREFORMED EXPANSION JOINT FILLER 1" | SF | 705.03-711 | 0 | QPL
451E15060 | 11" REINF CONC PAVEMENT, CLASS QC1 | SY | COMPONENT | 63013 | STEEL ROD, COATED DOWEL, JOINT ASSY | LB | 709.13 | 0 | CERT
451E15060 | 11" REINF CONC PAVEMENT, CLASS QC1 | SY | COMPONENT | 67502 | 5/8"X8" HOOK BOLT | EACH | BP2.1 | 0 | QPL
451E15060 | 11" REINF CONC PAVEMENT, CLASS QC1 | SY | COMPONENT | 62560 | REINFORCING, EPOXY COATED GRADE 60 | LB | 709 | 0 | CERT
451E15060 | 11" REINF CONC PAVEMENT, CLASS QC1 | SY | COMPONENT | 42406OH | WHITE CURE TYPE 2 CLASS A OR B | GAL | 705.07OH | 0.06 | QPL
451E15060 | 11" REINF CONC PAVEMENT, CLASS QC1 | SY | COMPONENT | 61607 | JOINT & CRACK SEALER, HOT APPLIED 705.04 | LB | 705.04 | 0 | CERT
451E15060 | 11" REINF CONC PAVEMENT, CLASS QC1 | SY | PRIMARY | 215QCFS | QC FAST SET CONCRETE 400 PSI_4 HRS | CY | 499 | 0.30556 | JCTL
451E15060 | 11" REINF CONC PAVEMENT, CLASS QC1 | SY | COMPONENT | 619100 | PREFORMED EXPANSION JOINT FILLER 1" | SF | 705.03-711 | 0 | QPL
451E15060 | 11" REINF CONC PAVEMENT, CLASS QC1 | SY | PRIMARY | 215QCMISC | QC MISCELLANEOUS 4000 PSI | CY | 499 | 0.30556 | JCTL
451E15060 | 11" REINF CONC PAVEMENT, CLASS QC1 | SY | COMPONENT | 62710 | REINFORCING, WELDED WIRE FABRIC | SF | 709.1 | 9 | CERT
451E15060 | 11" REINF CONC PAVEMENT, CLASS QC1 | SY | COMPONENT | 61606 | PREFORMED ELASTOMERIC COMPRESSION SEAL | FT | 705.11 | 0 | QPL
451E15060 | 11" REINF CONC PAVEMENT, CLASS QC1 | SY | PRIMARY | 215QC1 | QC 1 CONCRETE - 4000 PSI - WELL GRADED | CY | 499 | 0.30556 | JCTL
451E15061 | 11" REINF CONC PAVEMENT, CLASS QC1, APP | SY | COMPONENT | 619100 | PREFORMED EXPANSION JOINT FILLER 1" | SF | 705.03-711 | 0 | QPL
451E15061 | 11" REINF CONC PAVEMENT, CLASS QC1, APP | SY | COMPONENT | 61606 | PREFORMED ELASTOMERIC COMPRESSION SEAL | FT | 705.11 | 0 | QPL
451E15061 | 11" REINF CONC PAVEMENT, CLASS QC1, APP | SY | COMPONENT | 62710 | REINFORCING, WELDED WIRE FABRIC | SF | 709.1 | 9 | CERT
451E15061 | 11" REINF CONC PAVEMENT, CLASS QC1, APP | SY | COMPONENT | 42406OH | WHITE CURE TYPE 2 CLASS A OR B | GAL | 705.07OH | 0.06 | QPL
451E15061 | 11" REINF CONC PAVEMENT, CLASS QC1, APP | SY | COMPONENT | 62560 | REINFORCING, EPOXY COATED GRADE 60 | LB | 709 | 0 | CERT
451E15061 | 11" REINF CONC PAVEMENT, CLASS QC1, APP | SY | COMPONENT | 67502 | 5/8"X8" HOOK BOLT | EACH | BP2.1 | 0 | QPL
451E15061 | 11" REINF CONC PAVEMENT, CLASS QC1, APP | SY | PRIMARY | 215QC1 | QC 1 CONCRETE - 4000 PSI - WELL GRADED | CY | 499 | 0.30556 | JCTL
451E15061 | 11" REINF CONC PAVEMENT, CLASS QC1, APP | SY | COMPONENT | 61607 | JOINT & CRACK SEALER, HOT APPLIED 705.04 | LB | 705.04 | 0 | CERT
451E15061 | 11" REINF CONC PAVEMENT, CLASS QC1, APP | SY | PRIMARY | 215QCMISC | QC MISCELLANEOUS 4000 PSI | CY | 499 | 0.30556 | JCTL
451E15061 | 11" REINF CONC PAVEMENT, CLASS QC1, APP | SY | PRIMARY | 215QCFS | QC FAST SET CONCRETE 400 PSI_4 HRS | CY | 499 | 0.30556 | JCTL
451E15061 | 11" REINF CONC PAVEMENT, CLASS QC1, APP | SY | COMPONENT | 63013 | STEEL ROD, COATED DOWEL, JOINT ASSY | LB | 709.13 | 0 | CERT
451E15070 | 11" REINF CONC PAVEMENT, CLS QC1 W/QC/QA | SY | PRIMARY | 215QCMISC | QC MISCELLANEOUS 4000 PSI | CY | 499 | 0.30556 | JCTL
451E15070 | 11" REINF CONC PAVEMENT, CLS QC1 W/QC/QA | SY | COMPONENT | 42406OH | WHITE CURE TYPE 2 CLASS A OR B | GAL | 705.07OH | 0 | QPL
451E15070 | 11" REINF CONC PAVEMENT, CLS QC1 W/QC/QA | SY | COMPONENT | 61607 | JOINT & CRACK SEALER, HOT APPLIED 705.04 | LB | 705.04 | 0 | CERT
451E15070 | 11" REINF CONC PAVEMENT, CLS QC1 W/QC/QA | SY | COMPONENT | 63013 | STEEL ROD, COATED DOWEL, JOINT ASSY | LB | 709.13 | 0 | CERT
451E15070 | 11" REINF CONC PAVEMENT, CLS QC1 W/QC/QA | SY | COMPONENT | 67502 | 5/8"X8" HOOK BOLT | EACH | BP2.1 | 0 | QPL
451E15070 | 11" REINF CONC PAVEMENT, CLS QC1 W/QC/QA | SY | PRIMARY | 215QC1 | QC 1 CONCRETE - 4000 PSI - WELL GRADED | CY | 499 | 0.30556 | JCTL
451E15070 | 11" REINF CONC PAVEMENT, CLS QC1 W/QC/QA | SY | COMPONENT | 619100 | PREFORMED EXPANSION JOINT FILLER 1" | SF | 705.03-711 | 0 | QPL
451E15070 | 11" REINF CONC PAVEMENT, CLS QC1 W/QC/QA | SY | COMPONENT | 62560 | REINFORCING, EPOXY COATED GRADE 60 | LB | 709 | 0 | CERT
451E15070 | 11" REINF CONC PAVEMENT, CLS QC1 W/QC/QA | SY | COMPONENT | 61606 | PREFORMED ELASTOMERIC COMPRESSION SEAL | FT | 705.11 | 0 | QPL
451E15070 | 11" REINF CONC PAVEMENT, CLS QC1 W/QC/QA | SY | COMPONENT | 62710 | REINFORCING, WELDED WIRE FABRIC | SF | 709.1 | 9 | CERT
451E15070 | 11" REINF CONC PAVEMENT, CLS QC1 W/QC/QA | SY | PRIMARY | 215QCFS | QC FAST SET CONCRETE 400 PSI_4 HRS | CY | 499 | 0.30556 | JCTL
451E15071 | 11" REINF CONC PVMNT,CLS QC1 W/QC/QA,APP | SY | COMPONENT | 67502 | 5/8"X8" HOOK BOLT | EACH | BP2.1 | 0 | QPL
451E15071 | 11" REINF CONC PVMNT,CLS QC1 W/QC/QA,APP | SY | COMPONENT | 62710 | REINFORCING, WELDED WIRE FABRIC | SF | 709.1 | 9 | CERT
451E15071 | 11" REINF CONC PVMNT,CLS QC1 W/QC/QA,APP | SY | COMPONENT | 42406OH | WHITE CURE TYPE 2 CLASS A OR B | GAL | 705.07OH | 0.06 | QPL
451E15071 | 11" REINF CONC PVMNT,CLS QC1 W/QC/QA,APP | SY | PRIMARY | 215QCFS | QC FAST SET CONCRETE 400 PSI_4 HRS | CY | 499 | 0.30556 | JCTL
451E15071 | 11" REINF CONC PVMNT,CLS QC1 W/QC/QA,APP | SY | COMPONENT | 619100 | PREFORMED EXPANSION JOINT FILLER 1" | SF | 705.03-711 | 0 | QPL
451E15071 | 11" REINF CONC PVMNT,CLS QC1 W/QC/QA,APP | SY | COMPONENT | 62560 | REINFORCING, EPOXY COATED GRADE 60 | LB | 709 | 0 | CERT
451E15071 | 11" REINF CONC PVMNT,CLS QC1 W/QC/QA,APP | SY | PRIMARY | 215QCMISC | QC MISCELLANEOUS 4000 PSI | CY | 499 | 0.30556 | JCTL
451E15071 | 11" REINF CONC PVMNT,CLS QC1 W/QC/QA,APP | SY | PRIMARY | 215QC1 | QC 1 CONCRETE - 4000 PSI - WELL GRADED | CY | 499 | 0.30556 | JCTL
451E15071 | 11" REINF CONC PVMNT,CLS QC1 W/QC/QA,APP | SY | COMPONENT | 61606 | PREFORMED ELASTOMERIC COMPRESSION SEAL | FT | 705.11 | 0 | QPL
451E15071 | 11" REINF CONC PVMNT,CLS QC1 W/QC/QA,APP | SY | COMPONENT | 61607 | JOINT & CRACK SEALER, HOT APPLIED 705.04 | LB | 705.04 | 0 | CERT
451E15071 | 11" REINF CONC PVMNT,CLS QC1 W/QC/QA,APP | SY | COMPONENT | 63013 | STEEL ROD, COATED DOWEL, JOINT ASSY | LB | 709.13 | 0 | CERT
451E16010 | 12" REINF CONC PAVEMENT, CLASS QC1 | SY | COMPONENT | 63013 | STEEL ROD, COATED DOWEL, JOINT ASSY | LB | 709.13 | 0 | CERT
451E16010 | 12" REINF CONC PAVEMENT, CLASS QC1 | SY | PRIMARY | 215QCFS | QC FAST SET CONCRETE 400 PSI_4 HRS | CY | 499 | 0.33333 | JCTL
451E16010 | 12" REINF CONC PAVEMENT, CLASS QC1 | SY | COMPONENT | 62710 | REINFORCING, WELDED WIRE FABRIC | SF | 709.1 | 9 | CERT
451E16010 | 12" REINF CONC PAVEMENT, CLASS QC1 | SY | PRIMARY | 215QCMISC | QC MISCELLANEOUS 4000 PSI | CY | 499 | 0.33333 | JCTL
451E16010 | 12" REINF CONC PAVEMENT, CLASS QC1 | SY | COMPONENT | 619100 | PREFORMED EXPANSION JOINT FILLER 1" | SF | 705.03-711 | 0 | QPL
451E16010 | 12" REINF CONC PAVEMENT, CLASS QC1 | SY | PRIMARY | 215QC1 | QC 1 CONCRETE - 4000 PSI - WELL GRADED | CY | 499 | 0.33333 | JCTL
451E16010 | 12" REINF CONC PAVEMENT, CLASS QC1 | SY | COMPONENT | 61607 | JOINT & CRACK SEALER, HOT APPLIED 705.04 | LB | 705.04 | 0 | CERT
451E16010 | 12" REINF CONC PAVEMENT, CLASS QC1 | SY | COMPONENT | 42406OH | WHITE CURE TYPE 2 CLASS A OR B | GAL | 705.07OH | 0.06 | QPL
451E16010 | 12" REINF CONC PAVEMENT, CLASS QC1 | SY | COMPONENT | 62560 | REINFORCING, EPOXY COATED GRADE 60 | LB | 709 | 0 | CERT
451E16010 | 12" REINF CONC PAVEMENT, CLASS QC1 | SY | COMPONENT | 61606 | PREFORMED ELASTOMERIC COMPRESSION SEAL | FT | 705.11 | 0 | QPL
451E16010 | 12" REINF CONC PAVEMENT, CLASS QC1 | SY | COMPONENT | 67502 | 5/8"X8" HOOK BOLT | EACH | BP2.1 | 0 | QPL
451E16011 | 12" REINF CONC PAVEMENT, CLASS QC1, APP | SY | PRIMARY | 215QCMISC | QC MISCELLANEOUS 4000 PSI | CY | 499 | 0.33333 | JCTL
451E16011 | 12" REINF CONC PAVEMENT, CLASS QC1, APP | SY | COMPONENT | 67502 | 5/8"X8" HOOK BOLT | EACH | BP2.1 | 0 | QPL
451E16011 | 12" REINF CONC PAVEMENT, CLASS QC1, APP | SY | COMPONENT | 619100 | PREFORMED EXPANSION JOINT FILLER 1" | SF | 705.03-711 | 0 | QPL
451E16011 | 12" REINF CONC PAVEMENT, CLASS QC1, APP | SY | COMPONENT | 61606 | PREFORMED ELASTOMERIC COMPRESSION SEAL | FT | 705.11 | 0 | QPL
451E16011 | 12" REINF CONC PAVEMENT, CLASS QC1, APP | SY | COMPONENT | 42406OH | WHITE CURE TYPE 2 CLASS A OR B | GAL | 705.07OH | 0.06 | QPL
451E16011 | 12" REINF CONC PAVEMENT, CLASS QC1, APP | SY | PRIMARY | 215QC1 | QC 1 CONCRETE - 4000 PSI - WELL GRADED | CY | 499 | 0.33333 | JCTL
451E16011 | 12" REINF CONC PAVEMENT, CLASS QC1, APP | SY | COMPONENT | 62710 | REINFORCING, WELDED WIRE FABRIC | SF | 709.1 | 9 | CERT
451E16011 | 12" REINF CONC PAVEMENT, CLASS QC1, APP | SY | COMPONENT | 62560 | REINFORCING, EPOXY COATED GRADE 60 | LB | 709 | 0 | CERT
451E16011 | 12" REINF CONC PAVEMENT, CLASS QC1, APP | SY | PRIMARY | 215QCFS | QC FAST SET CONCRETE 400 PSI_4 HRS | CY | 499 | 0.33333 | JCTL
451E16011 | 12" REINF CONC PAVEMENT, CLASS QC1, APP | SY | COMPONENT | 61607 | JOINT & CRACK SEALER, HOT APPLIED 705.04 | LB | 705.04 | 0 | CERT
451E16011 | 12" REINF CONC PAVEMENT, CLASS QC1, APP | SY | COMPONENT | 63013 | STEEL ROD, COATED DOWEL, JOINT ASSY | LB | 709.13 | 0 | CERT
451E16020 | 12" REINF CONC PAVEMENT, CLS QC1 W/QC/QA | SY | COMPONENT | 62710 | REINFORCING, WELDED WIRE FABRIC | SF | 709.1 | 9 | CERT
451E16020 | 12" REINF CONC PAVEMENT, CLS QC1 W/QC/QA | SY | PRIMARY | 215QCFS | QC FAST SET CONCRETE 400 PSI_4 HRS | CY | 499 | 0.33333 | JCTL
451E16020 | 12" REINF CONC PAVEMENT, CLS QC1 W/QC/QA | SY | COMPONENT | 61606 | PREFORMED ELASTOMERIC COMPRESSION SEAL | FT | 705.11 | 0 | QPL
451E16020 | 12" REINF CONC PAVEMENT, CLS QC1 W/QC/QA | SY | COMPONENT | 619100 | PREFORMED EXPANSION JOINT FILLER 1" | SF | 705.03-711 | 0 | QPL
451E16020 | 12" REINF CONC PAVEMENT, CLS QC1 W/QC/QA | SY | COMPONENT | 61607 | JOINT & CRACK SEALER, HOT APPLIED 705.04 | LB | 705.04 | 0 | CERT
451E16020 | 12" REINF CONC PAVEMENT, CLS QC1 W/QC/QA | SY | COMPONENT | 63013 | STEEL ROD, COATED DOWEL, JOINT ASSY | LB | 709.13 | 0 | CERT
451E16020 | 12" REINF CONC PAVEMENT, CLS QC1 W/QC/QA | SY | COMPONENT | 67502 | 5/8"X8" HOOK BOLT | EACH | BP2.1 | 0 | QPL
451E16020 | 12" REINF CONC PAVEMENT, CLS QC1 W/QC/QA | SY | COMPONENT | 42406OH | WHITE CURE TYPE 2 CLASS A OR B | GAL | 705.07OH | 0.06 | QPL
451E16020 | 12" REINF CONC PAVEMENT, CLS QC1 W/QC/QA | SY | PRIMARY | 215QCMISC | QC MISCELLANEOUS 4000 PSI | CY | 499 | 0.33333 | JCTL
451E16020 | 12" REINF CONC PAVEMENT, CLS QC1 W/QC/QA | SY | PRIMARY | 215QC1 | QC 1 CONCRETE - 4000 PSI - WELL GRADED | CY | 499 | 0.33333 | JCTL
451E16020 | 12" REINF CONC PAVEMENT, CLS QC1 W/QC/QA | SY | COMPONENT | 62560 | REINFORCING, EPOXY COATED GRADE 60 | LB | 709 | 0 | CERT
451E16021 | 12" REINF CONC PVMNT,CLS QC1 W/QC/QA,APP | SY | COMPONENT | 67502 | 5/8"X8" HOOK BOLT | EACH | BP2.1 | 0 | QPL
451E16021 | 12" REINF CONC PVMNT,CLS QC1 W/QC/QA,APP | SY | COMPONENT | 42406OH | WHITE CURE TYPE 2 CLASS A OR B | GAL | 705.07OH | 0.06 | QPL
451E16021 | 12" REINF CONC PVMNT,CLS QC1 W/QC/QA,APP | SY | PRIMARY | 215QCFS | QC FAST SET CONCRETE 400 PSI_4 HRS | CY | 499 | 0.33333 | JCTL
451E16021 | 12" REINF CONC PVMNT,CLS QC1 W/QC/QA,APP | SY | PRIMARY | 215QC1 | QC 1 CONCRETE - 4000 PSI - WELL GRADED | CY | 499 | 0.33333 | JCTL
451E16021 | 12" REINF CONC PVMNT,CLS QC1 W/QC/QA,APP | SY | COMPONENT | 62710 | REINFORCING, WELDED WIRE FABRIC | SF | 709.1 | 9 | CERT
451E16021 | 12" REINF CONC PVMNT,CLS QC1 W/QC/QA,APP | SY | COMPONENT | 63013 | STEEL ROD, COATED DOWEL, JOINT ASSY | LB | 709.13 | 0 | CERT
451E16021 | 12" REINF CONC PVMNT,CLS QC1 W/QC/QA,APP | SY | COMPONENT | 61606 | PREFORMED ELASTOMERIC COMPRESSION SEAL | FT | 705.11 | 0 | QPL
451E16021 | 12" REINF CONC PVMNT,CLS QC1 W/QC/QA,APP | SY | COMPONENT | 61607 | JOINT & CRACK SEALER, HOT APPLIED 705.04 | LB | 705.04 | 0 | CERT
451E16021 | 12" REINF CONC PVMNT,CLS QC1 W/QC/QA,APP | SY | COMPONENT | 619100 | PREFORMED EXPANSION JOINT FILLER 1" | SF | 705.03-711 | 0 | QPL
451E16021 | 12" REINF CONC PVMNT,CLS QC1 W/QC/QA,APP | SY | COMPONENT | 62560 | REINFORCING, EPOXY COATED GRADE 60 | LB | 709 | 0 | CERT
451E16021 | 12" REINF CONC PVMNT,CLS QC1 W/QC/QA,APP | SY | PRIMARY | 215QCMISC | QC MISCELLANEOUS 4000 PSI | CY | 499 | 0.33333 | JCTL
451E16110 | 13" REINF CONC PAVEMENT, CLASS QC1 | SY | COMPONENT | 619100 | PREFORMED EXPANSION JOINT FILLER 1" | SF | 705.03-711 | 0 | QPL
451E16110 | 13" REINF CONC PAVEMENT, CLASS QC1 | SY | COMPONENT | 62560 | REINFORCING, EPOXY COATED GRADE 60 | LB | 709 | 0 | CERT
451E16110 | 13" REINF CONC PAVEMENT, CLASS QC1 | SY | COMPONENT | 61607 | JOINT & CRACK SEALER, HOT APPLIED 705.04 | LB | 705.04 | 0 | CERT
451E16110 | 13" REINF CONC PAVEMENT, CLASS QC1 | SY | PRIMARY | 215QC1 | QC 1 CONCRETE - 4000 PSI - WELL GRADED | CY | 499 | 0.36111 | JCTL
451E16110 | 13" REINF CONC PAVEMENT, CLASS QC1 | SY | COMPONENT | 62710 | REINFORCING, WELDED WIRE FABRIC | SF | 709.1 | 9 | CERT
451E16110 | 13" REINF CONC PAVEMENT, CLASS QC1 | SY | COMPONENT | 67502 | 5/8"X8" HOOK BOLT | EACH | BP2.1 | 0 | QPL
451E16110 | 13" REINF CONC PAVEMENT, CLASS QC1 | SY | PRIMARY | 215QCFS | QC FAST SET CONCRETE 400 PSI_4 HRS | CY | 499 | 0.36111 | JCTL
451E16110 | 13" REINF CONC PAVEMENT, CLASS QC1 | SY | PRIMARY | 215QCMISC | QC MISCELLANEOUS 4000 PSI | CY | 499 | 0.36111 | JCTL
451E16110 | 13" REINF CONC PAVEMENT, CLASS QC1 | SY | COMPONENT | 61606 | PREFORMED ELASTOMERIC COMPRESSION SEAL | FT | 705.11 | 0 | QPL
451E16110 | 13" REINF CONC PAVEMENT, CLASS QC1 | SY | COMPONENT | 42406OH | WHITE CURE TYPE 2 CLASS A OR B | GAL | 705.07OH | 0.06 | QPL
451E16110 | 13" REINF CONC PAVEMENT, CLASS QC1 | SY | COMPONENT | 63013 | STEEL ROD, COATED DOWEL, JOINT ASSY | LB | 709.13 | 0 | CERT
451E16111 | 13" REINF CONC PAVEMENT, CLASS QC1, APP | SY | PRIMARY | 215QCMISC | QC MISCELLANEOUS 4000 PSI | CY | 499 | 0.36111 | JCTL
451E16111 | 13" REINF CONC PAVEMENT, CLASS QC1, APP | SY | COMPONENT | 62560 | REINFORCING, EPOXY COATED GRADE 60 | LB | 709 | 0 | CERT
451E16111 | 13" REINF CONC PAVEMENT, CLASS QC1, APP | SY | PRIMARY | 215QCFS | QC FAST SET CONCRETE 400 PSI_4 HRS | CY | 499 | 0.36111 | JCTL
451E16111 | 13" REINF CONC PAVEMENT, CLASS QC1, APP | SY | COMPONENT | 61607 | JOINT & CRACK SEALER, HOT APPLIED 705.04 | LB | 705.04 | 0 | CERT
451E16111 | 13" REINF CONC PAVEMENT, CLASS QC1, APP | SY | PRIMARY | 215QC1 | QC 1 CONCRETE - 4000 PSI - WELL GRADED | CY | 499 | 0.36111 | JCTL
451E16111 | 13" REINF CONC PAVEMENT, CLASS QC1, APP | SY | COMPONENT | 62710 | REINFORCING, WELDED WIRE FABRIC | SF | 709.1 | 9 | CERT
451E16111 | 13" REINF CONC PAVEMENT, CLASS QC1, APP | SY | COMPONENT | 42406OH | WHITE CURE TYPE 2 CLASS A OR B | GAL | 705.07OH | 0.06 | QPL
451E16111 | 13" REINF CONC PAVEMENT, CLASS QC1, APP | SY | COMPONENT | 61606 | PREFORMED ELASTOMERIC COMPRESSION SEAL | FT | 705.11 | 0 | QPL
451E16111 | 13" REINF CONC PAVEMENT, CLASS QC1, APP | SY | COMPONENT | 619100 | PREFORMED EXPANSION JOINT FILLER 1" | SF | 705.03-711 | 0 | QPL
451E16111 | 13" REINF CONC PAVEMENT, CLASS QC1, APP | SY | COMPONENT | 67502 | 5/8"X8" HOOK BOLT | EACH | BP2.1 | 0 | QPL
451E16111 | 13" REINF CONC PAVEMENT, CLASS QC1, APP | SY | COMPONENT | 63013 | STEEL ROD, COATED DOWEL, JOINT ASSY | LB | 709.13 | 0 | CERT
451E16120 | 13" REINF CONC PAVEMENT, CLS QC1 W/QC/QA | SY | COMPONENT | 61607 | JOINT & CRACK SEALER, HOT APPLIED 705.04 | LB | 705.04 | 0 | CERT
451E16120 | 13" REINF CONC PAVEMENT, CLS QC1 W/QC/QA | SY | COMPONENT | 67502 | 5/8"X8" HOOK BOLT | EACH | BP2.1 | 0 | QPL
451E16120 | 13" REINF CONC PAVEMENT, CLS QC1 W/QC/QA | SY | COMPONENT | 619100 | PREFORMED EXPANSION JOINT FILLER 1" | SF | 705.03-711 | 0 | QPL
451E16120 | 13" REINF CONC PAVEMENT, CLS QC1 W/QC/QA | SY | COMPONENT | 61606 | PREFORMED ELASTOMERIC COMPRESSION SEAL | FT | 705.11 | 0 | QPL
451E16120 | 13" REINF CONC PAVEMENT, CLS QC1 W/QC/QA | SY | COMPONENT | 62560 | REINFORCING, EPOXY COATED GRADE 60 | LB | 709 | 0 | CERT
451E16120 | 13" REINF CONC PAVEMENT, CLS QC1 W/QC/QA | SY | PRIMARY | 215QC1 | QC 1 CONCRETE - 4000 PSI - WELL GRADED | CY | 499 | 0.36111 | JCTL
451E16120 | 13" REINF CONC PAVEMENT, CLS QC1 W/QC/QA | SY | COMPONENT | 63013 | STEEL ROD, COATED DOWEL, JOINT ASSY | LB | 709.13 | 0 | QPL
451E16120 | 13" REINF CONC PAVEMENT, CLS QC1 W/QC/QA | SY | PRIMARY | 215QCMISC | QC MISCELLANEOUS 4000 PSI | CY | 499 | 0.36111 | JCTL
451E16120 | 13" REINF CONC PAVEMENT, CLS QC1 W/QC/QA | SY | COMPONENT | 42406OH | WHITE CURE TYPE 2 CLASS A OR B | GAL | 705.07OH | 0.06 | QPL
451E16120 | 13" REINF CONC PAVEMENT, CLS QC1 W/QC/QA | SY | PRIMARY | 215QCFS | QC FAST SET CONCRETE 400 PSI_4 HRS | CY | 499 | 0.36111 | JCTL
451E16120 | 13" REINF CONC PAVEMENT, CLS QC1 W/QC/QA | SY | COMPONENT | 62710 | REINFORCING, WELDED WIRE FABRIC | SF | 709.1 | 9 | CERT
451E16121 | 13" REINF CONC PVMNT,CLS QC1 W/QC/QA,APP | SY | PRIMARY | 215QC1 | QC 1 CONCRETE - 4000 PSI - WELL GRADED | CY | 499 | 0.36111 | JCTL
451E16121 | 13" REINF CONC PVMNT,CLS QC1 W/QC/QA,APP | SY | COMPONENT | 61606 | PREFORMED ELASTOMERIC COMPRESSION SEAL | FT | 705.11 | 0 | QPL
451E16121 | 13" REINF CONC PVMNT,CLS QC1 W/QC/QA,APP | SY | COMPONENT | 67502 | 5/8"X8" HOOK BOLT | EACH | BP2.1 | 0 | QPL
451E16121 | 13" REINF CONC PVMNT,CLS QC1 W/QC/QA,APP | SY | PRIMARY | 215QCMISC | QC MISCELLANEOUS 4000 PSI | CY | 499 | 0.36111 | JCTL
451E16121 | 13" REINF CONC PVMNT,CLS QC1 W/QC/QA,APP | SY | PRIMARY | 215QCFS | QC FAST SET CONCRETE 400 PSI_4 HRS | CY | 499 | 0.36111 | JCTL
451E16121 | 13" REINF CONC PVMNT,CLS QC1 W/QC/QA,APP | SY | COMPONENT | 63013 | STEEL ROD, COATED DOWEL, JOINT ASSY | LB | 709.13 | 0 | CERT
451E16121 | 13" REINF CONC PVMNT,CLS QC1 W/QC/QA,APP | SY | COMPONENT | 62560 | REINFORCING, EPOXY COATED GRADE 60 | LB | 709 | 0 | CERT
451E16121 | 13" REINF CONC PVMNT,CLS QC1 W/QC/QA,APP | SY | COMPONENT | 42406OH | WHITE CURE TYPE 2 CLASS A OR B | GAL | 705.07OH | 0.06 | QPL
451E16121 | 13" REINF CONC PVMNT,CLS QC1 W/QC/QA,APP | SY | COMPONENT | 62710 | REINFORCING, WELDED WIRE FABRIC | SF | 709.1 | 9 | CERT
451E16121 | 13" REINF CONC PVMNT,CLS QC1 W/QC/QA,APP | SY | COMPONENT | 619100 | PREFORMED EXPANSION JOINT FILLER 1" | SF | 705.03-711 | 0 | QPL
451E16121 | 13" REINF CONC PVMNT,CLS QC1 W/QC/QA,APP | SY | COMPONENT | 61607 | JOINT & CRACK SEALER, HOT APPLIED 705.04 | LB | 705.04 | 0 | CERT
451E16210 | 14" REINF CONC PAVEMENT, CLASS QC1 | SY | PRIMARY | 215QC1 | QC 1 CONCRETE - 4000 PSI - WELL GRADED | CY | 499 | 0.38889 | JCTL
451E16210 | 14" REINF CONC PAVEMENT, CLASS QC1 | SY | PRIMARY | 215QCMISC | QC MISCELLANEOUS 4000 PSI | CY | 499 | 0.38889 | JCTL
451E16210 | 14" REINF CONC PAVEMENT, CLASS QC1 | SY | COMPONENT | 619100 | PREFORMED EXPANSION JOINT FILLER 1" | SF | 705.03-711 | 0 | QPL
451E16210 | 14" REINF CONC PAVEMENT, CLASS QC1 | SY | COMPONENT | 67502 | 5/8"X8" HOOK BOLT | EACH | BP2.1 | 0 | QPL
451E16210 | 14" REINF CONC PAVEMENT, CLASS QC1 | SY | COMPONENT | 63013 | STEEL ROD, COATED DOWEL, JOINT ASSY | LB | 709.13 | 0 | CERT
451E16210 | 14" REINF CONC PAVEMENT, CLASS QC1 | SY | PRIMARY | 215QCFS | QC FAST SET CONCRETE 400 PSI_4 HRS | CY | 499 | 0.38889 | JCTL
451E16210 | 14" REINF CONC PAVEMENT, CLASS QC1 | SY | COMPONENT | 62560 | REINFORCING, EPOXY COATED GRADE 60 | LB | 709 | 0 | CERT
451E16210 | 14" REINF CONC PAVEMENT, CLASS QC1 | SY | COMPONENT | 42406OH | WHITE CURE TYPE 2 CLASS A OR B | GAL | 705.07OH | 0.06 | QPL
451E16210 | 14" REINF CONC PAVEMENT, CLASS QC1 | SY | COMPONENT | 62710 | REINFORCING, WELDED WIRE FABRIC | SF | 709.1 | 9 | CERT
451E16210 | 14" REINF CONC PAVEMENT, CLASS QC1 | SY | COMPONENT | 61607 | JOINT & CRACK SEALER, HOT APPLIED 705.04 | LB | 705.04 | 0 | CERT
451E16211 | 14" REINF CONC PAVEMENT, CLASS QC1, APP | SY | PRIMARY | 215QCMISC | QC MISCELLANEOUS 4000 PSI | CY | 499 | 0.38889 | JCTL
451E16211 | 14" REINF CONC PAVEMENT, CLASS QC1, APP | SY | COMPONENT | 619100 | PREFORMED EXPANSION JOINT FILLER 1" | SF | 705.03-711 | 0 | QPL
451E16211 | 14" REINF CONC PAVEMENT, CLASS QC1, APP | SY | COMPONENT | 62710 | REINFORCING, WELDED WIRE FABRIC | SF | 709.1 | 0 | CERT
451E16211 | 14" REINF CONC PAVEMENT, CLASS QC1, APP | SY | PRIMARY | 215QC1 | QC 1 CONCRETE - 4000 PSI - WELL GRADED | CY | 499 | 0.38889 | JCTL
451E16211 | 14" REINF CONC PAVEMENT, CLASS QC1, APP | SY | COMPONENT | 67502 | 5/8"X8" HOOK BOLT | EACH | BP2.1 | 0 | QPL
451E16211 | 14" REINF CONC PAVEMENT, CLASS QC1, APP | SY | COMPONENT | 63013 | STEEL ROD, COATED DOWEL, JOINT ASSY | LB | 709.13 | 0 | CERT
451E16211 | 14" REINF CONC PAVEMENT, CLASS QC1, APP | SY | COMPONENT | 62560 | REINFORCING, EPOXY COATED GRADE 60 | LB | 709 | 0 | CERT
451E16211 | 14" REINF CONC PAVEMENT, CLASS QC1, APP | SY | COMPONENT | 42406OH | WHITE CURE TYPE 2 CLASS A OR B | GAL | 705.07OH | 0.06 | QPL
451E16211 | 14" REINF CONC PAVEMENT, CLASS QC1, APP | SY | COMPONENT | 61606 | PREFORMED ELASTOMERIC COMPRESSION SEAL | FT | 705.11 | 0 | QPL
451E16211 | 14" REINF CONC PAVEMENT, CLASS QC1, APP | SY | COMPONENT | 61607 | JOINT & CRACK SEALER, HOT APPLIED 705.04 | LB | 705.04 | 0 | CERT
451E16211 | 14" REINF CONC PAVEMENT, CLASS QC1, APP | SY | PRIMARY | 215QCFS | QC FAST SET CONCRETE 400 PSI_4 HRS | CY | 499 | 0.38889 | JCTL
451E16220 | 14" REINF CONC PAVEMENT, CLS QC1 W/QC/QA | SY | PRIMARY | 215QCMISC | QC MISCELLANEOUS 4000 PSI | CY | 499 | 0.38889 | JCTL
451E16220 | 14" REINF CONC PAVEMENT, CLS QC1 W/QC/QA | SY | COMPONENT | 61607 | JOINT & CRACK SEALER, HOT APPLIED 705.04 | LB | 705.04 | 0 | CERT
451E16220 | 14" REINF CONC PAVEMENT, CLS QC1 W/QC/QA | SY | COMPONENT | 62560 | REINFORCING, EPOXY COATED GRADE 60 | LB | 709 | 0 | CERT
451E16220 | 14" REINF CONC PAVEMENT, CLS QC1 W/QC/QA | SY | COMPONENT | 619100 | PREFORMED EXPANSION JOINT FILLER 1" | SF | 705.03-711 | 0 | QPL
451E16220 | 14" REINF CONC PAVEMENT, CLS QC1 W/QC/QA | SY | COMPONENT | 67502 | 5/8"X8" HOOK BOLT | EACH | BP2.1 | 0 | QPL
451E16220 | 14" REINF CONC PAVEMENT, CLS QC1 W/QC/QA | SY | PRIMARY | 215QCFS | QC FAST SET CONCRETE 400 PSI_4 HRS | CY | 499 | 0.38889 | JCTL
451E16220 | 14" REINF CONC PAVEMENT, CLS QC1 W/QC/QA | SY | COMPONENT | 63013 | STEEL ROD, COATED DOWEL, JOINT ASSY | LB | 709.13 | 0 | CERT
451E16220 | 14" REINF CONC PAVEMENT, CLS QC1 W/QC/QA | SY | COMPONENT | 62710 | REINFORCING, WELDED WIRE FABRIC | SF | 709.1 | 9 | CERT
451E16220 | 14" REINF CONC PAVEMENT, CLS QC1 W/QC/QA | SY | COMPONENT | 42406OH | WHITE CURE TYPE 2 CLASS A OR B | GAL | 705.07OH | 0.06 | QPL
451E16220 | 14" REINF CONC PAVEMENT, CLS QC1 W/QC/QA | SY | COMPONENT | 61606 | PREFORMED ELASTOMERIC COMPRESSION SEAL | FT | 705.11 | 0 | QPL
451E16220 | 14" REINF CONC PAVEMENT, CLS QC1 W/QC/QA | SY | PRIMARY | 215QC1 | QC 1 CONCRETE - 4000 PSI - WELL GRADED | CY | 499 | 0.38889 | JCTL
451E16221 | 14" REINF CONC PVMNT,CLS QC1 W/QC/QA,APP | SY | PRIMARY | 215QC1 | QC 1 CONCRETE - 4000 PSI - WELL GRADED | CY | 499 | 0.38889 | JCTL
451E16221 | 14" REINF CONC PVMNT,CLS QC1 W/QC/QA,APP | SY | COMPONENT | 619100 | PREFORMED EXPANSION JOINT FILLER 1" | SF | 705.03-711 | 0 | QPL
451E16221 | 14" REINF CONC PVMNT,CLS QC1 W/QC/QA,APP | SY | COMPONENT | 62710 | REINFORCING, WELDED WIRE FABRIC | SF | 709.1 | 9 | CERT
451E16221 | 14" REINF CONC PVMNT,CLS QC1 W/QC/QA,APP | SY | COMPONENT | 61607 | JOINT & CRACK SEALER, HOT APPLIED 705.04 | LB | 705.04 | 0 | CERT
451E16221 | 14" REINF CONC PVMNT,CLS QC1 W/QC/QA,APP | SY | COMPONENT | 67502 | 5/8"X8" HOOK BOLT | EACH | BP2.1 | 0 | QPL
451E16221 | 14" REINF CONC PVMNT,CLS QC1 W/QC/QA,APP | SY | COMPONENT | 61606 | PREFORMED ELASTOMERIC COMPRESSION SEAL | FT | 705.11 | 0 | QPL
451E16221 | 14" REINF CONC PVMNT,CLS QC1 W/QC/QA,APP | SY | COMPONENT | 63013 | STEEL ROD, COATED DOWEL, JOINT ASSY | LB | 709.13 | 0 | CERT
451E16221 | 14" REINF CONC PVMNT,CLS QC1 W/QC/QA,APP | SY | COMPONENT | 62560 | REINFORCING, EPOXY COATED GRADE 60 | LB | 709 | 0 | CERT
451E16221 | 14" REINF CONC PVMNT,CLS QC1 W/QC/QA,APP | SY | COMPONENT | 42406OH | WHITE CURE TYPE 2 CLASS A OR B | GAL | 705.07OH | 0.06 | QPL
451E17011 | 15" REINF CONC PAVEMENT, CLASS QC1, APP | SY | PRIMARY | 215QCMISC | QC MISCELLANEOUS 4000 PSI | CY | 499 | 0.41667 | JCTL
451E17011 | 15" REINF CONC PAVEMENT, CLASS QC1, APP | SY | COMPONENT | 61606 | PREFORMED ELASTOMERIC COMPRESSION SEAL | FT | 705.11 | 0 | QPL
451E17011 | 15" REINF CONC PAVEMENT, CLASS QC1, APP | SY | PRIMARY | 215QCFS | QC FAST SET CONCRETE 400 PSI_4 HRS | CY | 499 | 0.41667 | JCTL
451E17011 | 15" REINF CONC PAVEMENT, CLASS QC1, APP | SY | COMPONENT | 619100 | PREFORMED EXPANSION JOINT FILLER 1" | SF | 705.03-711 | 0 | QPL
451E17011 | 15" REINF CONC PAVEMENT, CLASS QC1, APP | SY | COMPONENT | 67502 | 5/8"X8" HOOK BOLT | EACH | BP2.1 | 0 | QPL
451E17011 | 15" REINF CONC PAVEMENT, CLASS QC1, APP | SY | COMPONENT | 63013 | STEEL ROD, COATED DOWEL, JOINT ASSY | LB | 709.13 | 0 | CERT
451E17011 | 15" REINF CONC PAVEMENT, CLASS QC1, APP | SY | COMPONENT | 62560 | REINFORCING, EPOXY COATED GRADE 60 | LB | 709 | 0 | CERT
451E17011 | 15" REINF CONC PAVEMENT, CLASS QC1, APP | SY | COMPONENT | 61607 | JOINT & CRACK SEALER, HOT APPLIED 705.04 | LB | 705.04 | 0 | CERT
451E17011 | 15" REINF CONC PAVEMENT, CLASS QC1, APP | SY | COMPONENT | 62710 | REINFORCING, WELDED WIRE FABRIC | SF | 709.1 | 9 | CERT
451E17011 | 15" REINF CONC PAVEMENT, CLASS QC1, APP | SY | PRIMARY | 215QC1 | QC 1 CONCRETE - 4000 PSI - WELL GRADED | CY | 499 | 0.41667 | JCTL
451E17011 | 15" REINF CONC PAVEMENT, CLASS QC1, APP | SY | COMPONENT | 62640 | REINFORCING, UNCOATED GRADE 40 | LB | 709.01/03/ | 0 | CERT
451E17011 | 15" REINF CONC PAVEMENT, CLASS QC1, APP | SY | COMPONENT | 42406OH | WHITE CURE TYPE 2 CLASS A OR B | GAL | 705.07OH | 0.06 | QPL
451E17020 | 15" REINF CONC PAVEMENT, CLS QC1 W/QC/QA | SY | PRIMARY | 215QC1 | QC 1 CONCRETE - 4000 PSI - WELL GRADED | CY | 499 | 0.41667 | JCTL
451E17020 | 15" REINF CONC PAVEMENT, CLS QC1 W/QC/QA | SY | PRIMARY | 215QCFS | QC FAST SET CONCRETE 400 PSI_4 HRS | CY | 499 | 0.41667 | JCTL
451E17020 | 15" REINF CONC PAVEMENT, CLS QC1 W/QC/QA | SY | COMPONENT | 61607 | JOINT & CRACK SEALER, HOT APPLIED 705.04 | LB | 705.04 | 0 | CERT
451E17020 | 15" REINF CONC PAVEMENT, CLS QC1 W/QC/QA | SY | COMPONENT | 619100 | PREFORMED EXPANSION JOINT FILLER 1" | SF | 705.03-711 | 0 | QPL
451E17020 | 15" REINF CONC PAVEMENT, CLS QC1 W/QC/QA | SY | COMPONENT | 67502 | 5/8"X8" HOOK BOLT | EACH | BP2.1 | 0 | QPL
451E17020 | 15" REINF CONC PAVEMENT, CLS QC1 W/QC/QA | SY | COMPONENT | 63013 | STEEL ROD, COATED DOWEL, JOINT ASSY | LB | 709.13 | 0 | CERT
451E17020 | 15" REINF CONC PAVEMENT, CLS QC1 W/QC/QA | SY | PRIMARY | 215QCMISC | QC MISCELLANEOUS 4000 PSI | CY | 499 | 0.41667 | JCTL
451E17020 | 15" REINF CONC PAVEMENT, CLS QC1 W/QC/QA | SY | COMPONENT | 62560 | REINFORCING, EPOXY COATED GRADE 60 | LB | 709 | 0 | CERT
451E17020 | 15" REINF CONC PAVEMENT, CLS QC1 W/QC/QA | SY | COMPONENT | 42406OH | WHITE CURE TYPE 2 CLASS A OR B | GAL | 705.07OH | 0.06 | QPL
451E17020 | 15" REINF CONC PAVEMENT, CLS QC1 W/QC/QA | SY | COMPONENT | 62710 | REINFORCING, WELDED WIRE FABRIC | SF | 709.1 | 9 | CERT
451E17020 | 15" REINF CONC PAVEMENT, CLS QC1 W/QC/QA | SY | COMPONENT | 61606 | PREFORMED ELASTOMERIC COMPRESSION SEAL | FT | 705.11 | 0 | QPL
451E17021 | 15" REINF CONC PVMNT,CLS QC1 W/QC/QA,APP | SY | COMPONENT | 63013 | STEEL ROD, COATED DOWEL, JOINT ASSY | LB | 709.13 | 0 | CERT
451E17021 | 15" REINF CONC PVMNT,CLS QC1 W/QC/QA,APP | SY | COMPONENT | 62560 | REINFORCING, EPOXY COATED GRADE 60 | LB | 709 | 0 | CERT
451E17021 | 15" REINF CONC PVMNT,CLS QC1 W/QC/QA,APP | SY | PRIMARY | 215QC1 | QC 1 CONCRETE - 4000 PSI - WELL GRADED | CY | 499 | 0.41667 | JCTL
451E17021 | 15" REINF CONC PVMNT,CLS QC1 W/QC/QA,APP | SY | COMPONENT | 61607 | JOINT & CRACK SEALER, HOT APPLIED 705.04 | LB | 705.04 | 0 | CERT
451E17021 | 15" REINF CONC PVMNT,CLS QC1 W/QC/QA,APP | SY | COMPONENT | 67502 | 5/8"X8" HOOK BOLT | EACH | BP2.1 | 0 | QPL
451E17021 | 15" REINF CONC PVMNT,CLS QC1 W/QC/QA,APP | SY | COMPONENT | 619100 | PREFORMED EXPANSION JOINT FILLER 1" | SF | 705.03-711 | 0 | QPL
451E17021 | 15" REINF CONC PVMNT,CLS QC1 W/QC/QA,APP | SY | PRIMARY | 215QCFS | QC FAST SET CONCRETE 400 PSI_4 HRS | CY | 499 | 0.41667 | JCTL
451E17021 | 15" REINF CONC PVMNT,CLS QC1 W/QC/QA,APP | SY | COMPONENT | 62710 | REINFORCING, WELDED WIRE FABRIC | SF | 709.1 | 9 | CERT
451E17021 | 15" REINF CONC PVMNT,CLS QC1 W/QC/QA,APP | SY | COMPONENT | 42406OH | WHITE CURE TYPE 2 CLASS A OR B | GAL | 705.07OH | 0.06 | QPL
451E17021 | 15" REINF CONC PVMNT,CLS QC1 W/QC/QA,APP | SY | COMPONENT | 61606 | PREFORMED ELASTOMERIC COMPRESSION SEAL | FT | 705.11 | 0 | QPL
451E17021 | 15" REINF CONC PVMNT,CLS QC1 W/QC/QA,APP | SY | PRIMARY | 215QCMISC | QC MISCELLANEOUS 4000 PSI | CY | 499 | 0.41667 | JCTL
451E17510 | 24" REINF CONC PAVEMENT, CLASS QC1 | SY | COMPONENT | 63013 | STEEL ROD, COATED DOWEL, JOINT ASSY | LB | 709.13 | 0 | CERT
451E17510 | 24" REINF CONC PAVEMENT, CLASS QC1 | SY | COMPONENT | 62560 | REINFORCING, EPOXY COATED GRADE 60 | LB | 709 | 0 | CERT
451E17510 | 24" REINF CONC PAVEMENT, CLASS QC1 | SY | PRIMARY | 215QCFS | QC FAST SET CONCRETE 400 PSI_4 HRS | CY | 499 | 0.66667 | JCTL
451E17510 | 24" REINF CONC PAVEMENT, CLASS QC1 | SY | COMPONENT | 61606 | PREFORMED ELASTOMERIC COMPRESSION SEAL | FT | 705.11 | 0 | QPL
451E17510 | 24" REINF CONC PAVEMENT, CLASS QC1 | SY | COMPONENT | 61607 | JOINT & CRACK SEALER, HOT APPLIED 705.04 | LB | 705.04 | 0 | CERT
451E17510 | 24" REINF CONC PAVEMENT, CLASS QC1 | SY | PRIMARY | 215QC1 | QC 1 CONCRETE - 4000 PSI - WELL GRADED | CY | 499 | 0.66667 | JCTL
451E17510 | 24" REINF CONC PAVEMENT, CLASS QC1 | SY | COMPONENT | 42406OH | WHITE CURE TYPE 2 CLASS A OR B | GAL | 705.07OH | 0.06 | QPL
451E17510 | 24" REINF CONC PAVEMENT, CLASS QC1 | SY | PRIMARY | 215QCMISC | QC MISCELLANEOUS 4000 PSI | CY | 499 | 0.66667 | JCTL
451E17510 | 24" REINF CONC PAVEMENT, CLASS QC1 | SY | COMPONENT | 67502 | 5/8"X8" HOOK BOLT | EACH | BP2.1 | 0 | QPL
451E17510 | 24" REINF CONC PAVEMENT, CLASS QC1 | SY | COMPONENT | 619100 | PREFORMED EXPANSION JOINT FILLER 1" | SF | 705.03-711 | 0 | QPL
451E17510 | 24" REINF CONC PAVEMENT, CLASS QC1 | SY | COMPONENT | 62710 | REINFORCING, WELDED WIRE FABRIC | SF | 709.1 | 9 | CERT
451E17511 | 24" REINF CONC PAVEMENT, CLASS QC1, APP | SY | COMPONENT | 42406OH | WHITE CURE TYPE 2 CLASS A OR B | GAL | 705.07OH | 0.06 | QPL
451E17511 | 24" REINF CONC PAVEMENT, CLASS QC1, APP | SY | COMPONENT | 619100 | PREFORMED EXPANSION JOINT FILLER 1" | SF | 705.03-711 | 0 | QPL
451E17511 | 24" REINF CONC PAVEMENT, CLASS QC1, APP | SY | COMPONENT | 61606 | PREFORMED ELASTOMERIC COMPRESSION SEAL | FT | 705.11 | 0 | QPL
451E17511 | 24" REINF CONC PAVEMENT, CLASS QC1, APP | SY | PRIMARY | 215QC1 | QC 1 CONCRETE - 4000 PSI - WELL GRADED | CY | 499 | 0.66667 | JCTL
451E17511 | 24" REINF CONC PAVEMENT, CLASS QC1, APP | SY | COMPONENT | 62560 | REINFORCING, EPOXY COATED GRADE 60 | LB | 709 | 0 | CERT
451E17511 | 24" REINF CONC PAVEMENT, CLASS QC1, APP | SY | COMPONENT | 62710 | REINFORCING, WELDED WIRE FABRIC | SF | 709.1 | 9 | CERT
451E17511 | 24" REINF CONC PAVEMENT, CLASS QC1, APP | SY | COMPONENT | 61607 | JOINT & CRACK SEALER, HOT APPLIED 705.04 | LB | 705.04 | 0 | CERT
451E17511 | 24" REINF CONC PAVEMENT, CLASS QC1, APP | SY | COMPONENT | 63013 | STEEL ROD, COATED DOWEL, JOINT ASSY | LB | 709.13 | 0 | CERT
451E17511 | 24" REINF CONC PAVEMENT, CLASS QC1, APP | SY | PRIMARY | 215QCFS | QC FAST SET CONCRETE 400 PSI_4 HRS | CY | 499 | 0.66667 | JCTL
451E17511 | 24" REINF CONC PAVEMENT, CLASS QC1, APP | SY | PRIMARY | 215QCMISC | QC MISCELLANEOUS 4000 PSI | CY | 499 | 0.66667 | JCTL
451E17511 | 24" REINF CONC PAVEMENT, CLASS QC1, APP | SY | COMPONENT | 67502 | 5/8"X8" HOOK BOLT | EACH | BP2.1 | 0 | QPL
451E17520 | 24" REINF CONC PAVEMENT, CLS QC1 W/QC/QA | SY | COMPONENT | 62560 | REINFORCING, EPOXY COATED GRADE 60 | LB | 709 | 0 | CERT
451E17520 | 24" REINF CONC PAVEMENT, CLS QC1 W/QC/QA | SY | COMPONENT | 63013 | STEEL ROD, COATED DOWEL, JOINT ASSY | LB | 709.13 | 0 | CERT
451E17520 | 24" REINF CONC PAVEMENT, CLS QC1 W/QC/QA | SY | PRIMARY | 215QCFS | QC FAST SET CONCRETE 400 PSI_4 HRS | CY | 499 | 0.66667 | JCTL
451E17520 | 24" REINF CONC PAVEMENT, CLS QC1 W/QC/QA | SY | PRIMARY | 215QCMISC | QC MISCELLANEOUS 4000 PSI | CY | 499 | 0.66667 | JCTL
451E17520 | 24" REINF CONC PAVEMENT, CLS QC1 W/QC/QA | SY | COMPONENT | 62710 | REINFORCING, WELDED WIRE FABRIC | SF | 709.1 | 9 | CERT
451E17520 | 24" REINF CONC PAVEMENT, CLS QC1 W/QC/QA | SY | COMPONENT | 42406OH | WHITE CURE TYPE 2 CLASS A OR B | GAL | 705.07OH | 0.06 | QPL
451E17520 | 24" REINF CONC PAVEMENT, CLS QC1 W/QC/QA | SY | COMPONENT | 61606 | PREFORMED ELASTOMERIC COMPRESSION SEAL | FT | 705.11 | 0 | QPL
451E17520 | 24" REINF CONC PAVEMENT, CLS QC1 W/QC/QA | SY | COMPONENT | 61607 | JOINT & CRACK SEALER, HOT APPLIED 705.04 | LB | 705.04 | 0 | CERT
451E17520 | 24" REINF CONC PAVEMENT, CLS QC1 W/QC/QA | SY | COMPONENT | 67502 | 5/8"X8" HOOK BOLT | EACH | BP2.1 | 0 | QPL
451E17520 | 24" REINF CONC PAVEMENT, CLS QC1 W/QC/QA | SY | COMPONENT | 619100 | PREFORMED EXPANSION JOINT FILLER 1" | SF | 705.03-711 | 0 | QPL
451E17520 | 24" REINF CONC PAVEMENT, CLS QC1 W/QC/QA | SY | PRIMARY | 215QC1 | QC 1 CONCRETE - 4000 PSI - WELL GRADED | CY | 499 | 0.66667 | JCTL
451E17521 | 24" REINF CONC PVMNT,CLS QC1 W/QC/QA,APP | SY | PRIMARY | 215QC1 | QC 1 CONCRETE - 4000 PSI - WELL GRADED | CY | 499 | 0.66667 | JCTL
451E17521 | 24" REINF CONC PVMNT,CLS QC1 W/QC/QA,APP | SY | PRIMARY | 215QCMISC | QC MISCELLANEOUS 4000 PSI | CY | 499 | 0.66667 | JCTL
451E17521 | 24" REINF CONC PVMNT,CLS QC1 W/QC/QA,APP | SY | COMPONENT | 63013 | STEEL ROD, COATED DOWEL, JOINT ASSY | LB | 709.13 | 0 | CERT
451E17521 | 24" REINF CONC PVMNT,CLS QC1 W/QC/QA,APP | SY | COMPONENT | 62560 | REINFORCING, EPOXY COATED GRADE 60 | LB | 709 | 0 | CERT
451E17521 | 24" REINF CONC PVMNT,CLS QC1 W/QC/QA,APP | SY | COMPONENT | 67502 | 5/8"X8" HOOK BOLT | EACH | BP2.1 | 0 | QPL
451E17521 | 24" REINF CONC PVMNT,CLS QC1 W/QC/QA,APP | SY | COMPONENT | 42406OH | WHITE CURE TYPE 2 CLASS A OR B | GAL | 705.07OH | 0.06 | QPL
451E17521 | 24" REINF CONC PVMNT,CLS QC1 W/QC/QA,APP | SY | COMPONENT | 62710 | REINFORCING, WELDED WIRE FABRIC | SF | 709.1 | 9 | CERT
451E17521 | 24" REINF CONC PVMNT,CLS QC1 W/QC/QA,APP | SY | COMPONENT | 61607 | JOINT & CRACK SEALER, HOT APPLIED 705.04 | LB | 705.04 | 0 | CERT
451E17521 | 24" REINF CONC PVMNT,CLS QC1 W/QC/QA,APP | SY | PRIMARY | 215QCFS | QC FAST SET CONCRETE 400 PSI_4 HRS | CY | 499 | 0.66667 | JCTL
451E17521 | 24" REINF CONC PVMNT,CLS QC1 W/QC/QA,APP | SY | COMPONENT | 61606 | PREFORMED ELASTOMERIC COMPRESSION SEAL | FT | 705.11 | 0 | QPL
451E20000 | REIN. CONC PVMT, MISC.: | SY | PRIMARY | 999999 | MATERIALS AS NEEDED | EACH | NONE | 0 | JCTL
451E20000 | REIN. CONC PVMT, MISC.: | SY | PRIMARY | 215QCMISC | QC MISCELLANEOUS 4000 PSI | CY | 499 | 0 | JCTL
451E20000 | REIN. CONC PVMT, MISC.: | SY | COMPONENT | 62710 | REINFORCING, WELDED WIRE FABRIC | SF | 709.1 | 9 | CERT
451E20000 | REIN. CONC PVMT, MISC.: | SY | COMPONENT | 63013 | STEEL ROD, COATED DOWEL, JOINT ASSY | LB | 709.13 | 0 | CERT
451E20000 | REIN. CONC PVMT, MISC.: | SY | COMPONENT | 67502 | 5/8"X8" HOOK BOLT | EACH | BP2.1 | 0 | QPL
451E20000 | REIN. CONC PVMT, MISC.: | SY | PRIMARY | 215QC1 | QC 1 CONCRETE - 4000 PSI - WELL GRADED | CY | 499 | 0 | JCTL
451E20000 | REIN. CONC PVMT, MISC.: | SY | COMPONENT | 61606 | PREFORMED ELASTOMERIC COMPRESSION SEAL | FT | 705.11 | 0 | QPL
451E20000 | REIN. CONC PVMT, MISC.: | SY | COMPONENT | 61607 | JOINT & CRACK SEALER, HOT APPLIED 705.04 | LB | 705.04 | 0 | CERT
451E20000 | REIN. CONC PVMT, MISC.: | SY | PRIMARY | 215QCFS | QC FAST SET CONCRETE 400 PSI_4 HRS | CY | 499 | 0 | JCTL
451E20000 | REIN. CONC PVMT, MISC.: | SY | COMPONENT | 42406OH | WHITE CURE TYPE 2 CLASS A OR B | GAL | 705.07OH | 0.06 | QPL
451E20000 | REIN. CONC PVMT, MISC.: | SY | COMPONENT | 62560 | REINFORCING, EPOXY COATED GRADE 60 | LB | 709 | 0 | CERT
451E30000 | PRESSURE RELIEF JT, TYPE A | FT | COMPONENT | 62560 | REINFORCING, EPOXY COATED GRADE 60 | LB | 709 | 0 | CERT
451E30000 | PRESSURE RELIEF JT, TYPE A | FT | PRIMARY | 215QC1 | QC 1 CONCRETE - 4000 PSI - WELL GRADED | CY | 499 | 0.222 | JCTL
451E30000 | PRESSURE RELIEF JT, TYPE A | FT | COMPONENT | 1774411 | BIT CONC 441 TYPE 1 SURFACE | TON | 441 | 0.11111 | JCTL
451E30000 | PRESSURE RELIEF JT, TYPE A | FT | COMPONENT | 1764412 | BIT CONC 441 TYPE 2 | TON | 441 | 0.11111 | JCTL
451E30000 | PRESSURE RELIEF JT, TYPE A | FT | PRIMARY | 177I4411 | BIT CONC 441 TYPE 1 INTERMEDIATE | TON | 441 | 0.1111 | JCTL
451E31000 | PRESSURE RELIEF JT, TYPE B | FT | PRIMARY | 215QCFS | QC FAST SET CONCRETE 400 PSI_4 HRS | CY | 499 | 0.83333 | JCTL
451E31000 | PRESSURE RELIEF JT, TYPE B | FT | PRIMARY | 215QC1 | QC 1 CONCRETE - 4000 PSI - WELL GRADED | CY | 499 | 0.83333 | JCTL
451E31000 | PRESSURE RELIEF JT, TYPE B | FT | COMPONENT | 177I4411 | BIT CONC 441 TYPE 1 INTERMEDIATE | TON | 441 | 0.1111 | JCTL
451E31000 | PRESSURE RELIEF JT, TYPE B | FT | COMPONENT | 1774411 | BIT CONC 441 TYPE 1 SURFACE | TON | 441 | 0.1111 | JCTL
451E31000 | PRESSURE RELIEF JT, TYPE B | FT | COMPONENT | 1764412 | BIT CONC 441 TYPE 2 | TON | 441 | 0.1111 | JCTL
451E31000 | PRESSURE RELIEF JT, TYPE B | FT | PRIMARY | 215QCMISC | QC MISCELLANEOUS 4000 PSI | CY | 499 | 0.83333 | JCTL
451E32000 | PRESSURE RELIEF JT, TYPE C | FT | COMPONENT | 177I4411 | BIT CONC 441 TYPE 1 INTERMEDIATE | TON | 441 | 0.1111 | JCTL
451E32000 | PRESSURE RELIEF JT, TYPE C | FT | PRIMARY | 1764412 | BIT CONC 441 TYPE 2 | TON | 441 | 0.1111 | JCTL
451E32000 | PRESSURE RELIEF JT, TYPE C | FT | COMPONENT | 1774411 | BIT CONC 441 TYPE 1 SURFACE | TON | 441 | 0.1111 | JCTL
451E33000 | PRESSURE RELIEF JT, TYPE D | FT | PRIMARY | 1764412 | BIT CONC 441 TYPE 2 | TON | 441 | 0.1111 | JCTL
451E33000 | PRESSURE RELIEF JT, TYPE D | FT | PRIMARY | 1774411 | BIT CONC 441 TYPE 1 SURFACE | TON | 441 | 0.1111 | JCTL
451E33000 | PRESSURE RELIEF JT, TYPE D | FT | PRIMARY | 177I4411 | BIT CONC 441 TYPE 1 INTERMEDIATE | TON | 441 | 0.1111 | JCTL
451E34000 | PRESSURE RELIEF JOINT | FT | PRIMARY | 215QCFS | QC FAST SET CONCRETE 400 PSI_4 HRS | CY | 499 | 0 | JCTL
451E34000 | PRESSURE RELIEF JOINT | FT | COMPONENT | 177I4411 | BIT CONC 441 TYPE 1 INTERMEDIATE | TON | 441 | 0 | JCTL
451E34000 | PRESSURE RELIEF JOINT | FT | COMPONENT | 1774411 | BIT CONC 441 TYPE 1 SURFACE | TON | 441 | 0 | JCTL
451E34000 | PRESSURE RELIEF JOINT | FT | PRIMARY | 215QC1 | QC 1 CONCRETE - 4000 PSI - WELL GRADED | CY | 499 | 0 | JCTL
451E34000 | PRESSURE RELIEF JOINT | FT | COMPONENT | 1764412 | BIT CONC 441 TYPE 2 | TON | 441 | 0 | JCTL
451E34000 | PRESSURE RELIEF JOINT | FT | PRIMARY | 215QCMISC | QC MISCELLANEOUS 4000 PSI | CY | 499 | 0 | JCTL
451E35000 | APPROACH SLAB PRESSURE RELIEF JOINT | FT | COMPONENT | 1764412 | BIT CONC 441 TYPE 2 | TON | 441 | 0 | JCTL
451E35000 | APPROACH SLAB PRESSURE RELIEF JOINT | FT | COMPONENT | 177I4411 | BIT CONC 441 TYPE 1 INTERMEDIATE | TON | 441 | 0 | JCTL
451E35000 | APPROACH SLAB PRESSURE RELIEF JOINT | FT | COMPONENT | 62560 | REINFORCING, EPOXY COATED GRADE 60 | LB | 709 | 0 | CERT
451E35000 | APPROACH SLAB PRESSURE RELIEF JOINT | FT | PRIMARY | 215QCMISC | QC MISCELLANEOUS 4000 PSI | CY | 499 | 0 | IAS
451E35000 | APPROACH SLAB PRESSURE RELIEF JOINT | FT | PRIMARY | 215QCFS | QC FAST SET CONCRETE 400 PSI_4 HRS | CY | 499 | 0 | JCTL
451E35000 | APPROACH SLAB PRESSURE RELIEF JOINT | FT | PRIMARY | 215QC1 | QC 1 CONCRETE - 4000 PSI - WELL GRADED | CY | 499 | 0 | JCTL
451E35000 | APPROACH SLAB PRESSURE RELIEF JOINT | FT | COMPONENT | 1774411 | BIT CONC 441 TYPE 1 SURFACE | TON | 441 | 0 | JCTL
451E98000 | REINFORCED CONCRETE PVMT, MISC.: | SY | COMPONENT | 63013 | STEEL ROD, COATED DOWEL, JOINT ASSY | LB | 709.13 | 0 | CERT
451E98000 | REINFORCED CONCRETE PVMT, MISC.: | SY | COMPONENT | 62710 | REINFORCING, WELDED WIRE FABRIC | SF | 709.1 | 9 | CERT
451E98000 | REINFORCED CONCRETE PVMT, MISC.: | SY | COMPONENT | 42406OH | WHITE CURE TYPE 2 CLASS A OR B | GAL | 705.07OH | 0.06 | QPL
451E98000 | REINFORCED CONCRETE PVMT, MISC.: | SY | PRIMARY | 215QC1 | QC 1 CONCRETE - 4000 PSI - WELL GRADED | CY | 499 | 0 | JCTL
451E98000 | REINFORCED CONCRETE PVMT, MISC.: | SY | COMPONENT | 61607 | JOINT & CRACK SEALER, HOT APPLIED 705.04 | LB | 705.04 | 0 | CERT
451E98000 | REINFORCED CONCRETE PVMT, MISC.: | SY | COMPONENT | 61606 | PREFORMED ELASTOMERIC COMPRESSION SEAL | FT | 705.11 | 0 | QPL
451E98000 | REINFORCED CONCRETE PVMT, MISC.: | SY | PRIMARY | 215QCFS | QC FAST SET CONCRETE 400 PSI_4 HRS | CY | 499 | 0 | JCTL
451E98000 | REINFORCED CONCRETE PVMT, MISC.: | SY | COMPONENT | 67502 | 5/8"X8" HOOK BOLT | EACH | BP2.1 | 0 | QPL
451E98000 | REINFORCED CONCRETE PVMT, MISC.: | SY | COMPONENT | 62560 | REINFORCING, EPOXY COATED GRADE 60 | LB | 709 | 0 | CERT
451E99000 | REINFORCED CONCRETE PAVEMENT | LS | COMPONENT | 61607 | JOINT & CRACK SEALER, HOT APPLIED 705.04 | LB | 705.04 | 0 | CERT
451E99000 | REINFORCED CONCRETE PAVEMENT | LS | COMPONENT | 42406OH | WHITE CURE TYPE 2 CLASS A OR B | GAL | 705.07OH | 0.06 | QPL
451E99000 | REINFORCED CONCRETE PAVEMENT | LS | COMPONENT | 61606 | PREFORMED ELASTOMERIC COMPRESSION SEAL | FT | 705.11 | 0 | QPL
451E99000 | REINFORCED CONCRETE PAVEMENT | LS | COMPONENT | 67502 | 5/8"X8" HOOK BOLT | EACH | BP2.1 | 0 | QPL
451E99000 | REINFORCED CONCRETE PAVEMENT | LS | COMPONENT | 62710 | REINFORCING, WELDED WIRE FABRIC | SF | 709.1 | 9 | CERT
451E99000 | REINFORCED CONCRETE PAVEMENT | LS | COMPONENT | 62560 | REINFORCING, EPOXY COATED GRADE 60 | LB | 709 | 0 | CERT
451E99000 | REINFORCED CONCRETE PAVEMENT | LS | PRIMARY | 215QCFS | QC FAST SET CONCRETE 400 PSI_4 HRS | CY | 499 | 0 | JCTL
451E99000 | REINFORCED CONCRETE PAVEMENT | LS | COMPONENT | 63013 | STEEL ROD, COATED DOWEL, JOINT ASSY | LB | 709.13 | 0 | CERT
451E99000 | REINFORCED CONCRETE PAVEMENT | LS | PRIMARY | 215QC1 | QC 1 CONCRETE - 4000 PSI - WELL GRADED | CY | 499 | 0 | JCTL
451E99000 | REINFORCED CONCRETE PAVEMENT | LS | PRIMARY | 215QCMISC | QC MISCELLANEOUS 4000 PSI | CY | 499 | 0 | JCTL
451E99100 | REINF CONC PAVEMENT, W/ QC/QA | LS | COMPONENT | 61607 | JOINT & CRACK SEALER, HOT APPLIED 705.04 | LB | 705.04 | 0 | CERT
451E99100 | REINF CONC PAVEMENT, W/ QC/QA | LS | COMPONENT | 63013 | STEEL ROD, COATED DOWEL, JOINT ASSY | LB | 709.13 | 0 | CERT
451E99100 | REINF CONC PAVEMENT, W/ QC/QA | LS | COMPONENT | 61606 | PREFORMED ELASTOMERIC COMPRESSION SEAL | FT | 705.11 | 0 | QPL
451E99100 | REINF CONC PAVEMENT, W/ QC/QA | LS | PRIMARY | 215QC1 | QC 1 CONCRETE - 4000 PSI - WELL GRADED | CY | 499 | 0.08333 | JCTL
451E99100 | REINF CONC PAVEMENT, W/ QC/QA | LS | PRIMARY | 215QCMS | QC MODERATE SET CONCRETE 400 PSI_24 HRS | CY | 499 | 0.08333 | JCTL
451E99100 | REINF CONC PAVEMENT, W/ QC/QA | LS | PRIMARY | 215QCFS | QC FAST SET CONCRETE 400 PSI_4 HRS | CY | 499 | 0.08333 | JCTL
451E99100 | REINF CONC PAVEMENT, W/ QC/QA | LS | COMPONENT | 67502 | 5/8"X8" HOOK BOLT | EACH | BP2.1 | 0 | QPL
451E99100 | REINF CONC PAVEMENT, W/ QC/QA | LS | COMPONENT | 42406OH | WHITE CURE TYPE 2 CLASS A OR B | GAL | 705.07OH | 0.06 | QPL
451E99100 | REINF CONC PAVEMENT, W/ QC/QA | LS | COMPONENT | 62560 | REINFORCING, EPOXY COATED GRADE 60 | LB | 709 | 0 | CERT
451E99100 | REINF CONC PAVEMENT, W/ QC/QA | LS | COMPONENT | 62710 | REINFORCING, WELDED WIRE FABRIC | SF | 709.1 | 9 | CERT
452E09010 | 4" NON-REINF CONC PAVEMENT, CLASS QC1 | SY | COMPONENT | 61607 | JOINT & CRACK SEALER, HOT APPLIED 705.04 | LB | 705.04 | 0 | CERT
452E09010 | 4" NON-REINF CONC PAVEMENT, CLASS QC1 | SY | COMPONENT | 61606 | PREFORMED ELASTOMERIC COMPRESSION SEAL | FT | 705.11 | 0 | QPL
452E09010 | 4" NON-REINF CONC PAVEMENT, CLASS QC1 | SY | COMPONENT | 63013 | STEEL ROD, COATED DOWEL, JOINT ASSY | LB | 709.13 | 0 | CERT
452E09010 | 4" NON-REINF CONC PAVEMENT, CLASS QC1 | SY | PRIMARY | 215QC1 | QC 1 CONCRETE - 4000 PSI - WELL GRADED | CY | 499 | 0.11111 | JCTL
452E09010 | 4" NON-REINF CONC PAVEMENT, CLASS QC1 | SY | COMPONENT | 42406OH | WHITE CURE TYPE 2 CLASS A OR B | GAL | 705.07OH | 0.06 | QPL
452E09010 | 4" NON-REINF CONC PAVEMENT, CLASS QC1 | SY | COMPONENT | 619100 | PREFORMED EXPANSION JOINT FILLER 1" | SF | 705.03-711 | 0 | QPL
452E09010 | 4" NON-REINF CONC PAVEMENT, CLASS QC1 | SY | COMPONENT | 67502 | 5/8"X8" HOOK BOLT | EACH | BP2.1 | 0 | QPL
452E09011 | 4" NON-REINF CONC PAVEMENT,CLASS QC1,APP | SY | COMPONENT | 61606 | PREFORMED ELASTOMERIC COMPRESSION SEAL | FT | 705.11 | 0 | QPL
452E09011 | 4" NON-REINF CONC PAVEMENT,CLASS QC1,APP | SY | COMPONENT | 61607 | JOINT & CRACK SEALER, HOT APPLIED 705.04 | LB | 705.04 | 0 | CERT
452E09011 | 4" NON-REINF CONC PAVEMENT,CLASS QC1,APP | SY | COMPONENT | 63013 | STEEL ROD, COATED DOWEL, JOINT ASSY | LB | 709.13 | 0 | CERT
452E09011 | 4" NON-REINF CONC PAVEMENT,CLASS QC1,APP | SY | COMPONENT | 67502 | 5/8"X8" HOOK BOLT | EACH | BP2.1 | 0 | QPL
452E09011 | 4" NON-REINF CONC PAVEMENT,CLASS QC1,APP | SY | PRIMARY | 215QC1 | QC 1 CONCRETE - 4000 PSI - WELL GRADED | CY | 499 | 0.11111 | JCTL
452E09011 | 4" NON-REINF CONC PAVEMENT,CLASS QC1,APP | SY | COMPONENT | 42406OH | WHITE CURE TYPE 2 CLASS A OR B | GAL | 705.07OH | 0.06 | QPL
452E09011 | 4" NON-REINF CONC PAVEMENT,CLASS QC1,APP | SY | COMPONENT | 619100 | PREFORMED EXPANSION JOINT FILLER 1" | SF | 705.03-711 | 0 | QPL
452E09020 | 4" NON-REINF CONC PVMNT, CLS QC1 W/QC/QA | SY | COMPONENT | 61607 | JOINT & CRACK SEALER, HOT APPLIED 705.04 | LB | 705.04 | 0 | QPL
452E09020 | 4" NON-REINF CONC PVMNT, CLS QC1 W/QC/QA | SY | COMPONENT | 61606 | PREFORMED ELASTOMERIC COMPRESSION SEAL | FT | 705.11 | 0 | QPL
452E09020 | 4" NON-REINF CONC PVMNT, CLS QC1 W/QC/QA | SY | PRIMARY | 215QC1 | QC 1 CONCRETE - 4000 PSI - WELL GRADED | CY | 499 | 0.11111 | JCTL
452E09020 | 4" NON-REINF CONC PVMNT, CLS QC1 W/QC/QA | SY | COMPONENT | 63013 | STEEL ROD, COATED DOWEL, JOINT ASSY | LB | 709.13 | 0 | CERT
452E09020 | 4" NON-REINF CONC PVMNT, CLS QC1 W/QC/QA | SY | COMPONENT | 67502 | 5/8"X8" HOOK BOLT | EACH | BP2.1 | 0 | QPL
452E09020 | 4" NON-REINF CONC PVMNT, CLS QC1 W/QC/QA | SY | COMPONENT | 42406OH | WHITE CURE TYPE 2 CLASS A OR B | GAL | 705.07OH | 0.06 | QPL
452E09020 | 4" NON-REINF CONC PVMNT, CLS QC1 W/QC/QA | SY | COMPONENT | 619100 | PREFORMED EXPANSION JOINT FILLER 1" | SF | 705.03-711 | 0 | QPL
452E09021 | 4" NONRNF CONC PVMNT,CLS QC1 W/QC/QA,APP | SY | COMPONENT | 619100 | PREFORMED EXPANSION JOINT FILLER 1" | SF | 705.03-711 | 0 | QPL
452E09021 | 4" NONRNF CONC PVMNT,CLS QC1 W/QC/QA,APP | SY | COMPONENT | 67502 | 5/8"X8" HOOK BOLT | EACH | BP2.1 | 0 | QPL
452E09021 | 4" NONRNF CONC PVMNT,CLS QC1 W/QC/QA,APP | SY | COMPONENT | 42406OH | WHITE CURE TYPE 2 CLASS A OR B | GAL | 705.07OH | 0.06 | QPL
452E09021 | 4" NONRNF CONC PVMNT,CLS QC1 W/QC/QA,APP | SY | COMPONENT | 61606 | PREFORMED ELASTOMERIC COMPRESSION SEAL | FT | 705.11 | 0 | QPL
452E09021 | 4" NONRNF CONC PVMNT,CLS QC1 W/QC/QA,APP | SY | PRIMARY | 215QC1 | QC 1 CONCRETE - 4000 PSI - WELL GRADED | CY | 499 | 0.11111 | JCTL
452E09021 | 4" NONRNF CONC PVMNT,CLS QC1 W/QC/QA,APP | SY | COMPONENT | 61607 | JOINT & CRACK SEALER, HOT APPLIED 705.04 | LB | 705.04 | 0 | CERT
452E09021 | 4" NONRNF CONC PVMNT,CLS QC1 W/QC/QA,APP | SY | COMPONENT | 63013 | STEEL ROD, COATED DOWEL, JOINT ASSY | LB | 709.13 | 0 | CERT
452E10010 | 6" NON-REINF CONC PAVEMENT, CLASS QC1 | SY | PRIMARY | 215QC1 | QC 1 CONCRETE - 4000 PSI - WELL GRADED | CY | 499 | 0.16667 | JCTL
452E10010 | 6" NON-REINF CONC PAVEMENT, CLASS QC1 | SY | COMPONENT | 42406OH | WHITE CURE TYPE 2 CLASS A OR B | GAL | 705.07OH | 0.06 | QPL
452E10010 | 6" NON-REINF CONC PAVEMENT, CLASS QC1 | SY | COMPONENT | 619100 | PREFORMED EXPANSION JOINT FILLER 1" | SF | 705.03-711 | 0 | QPL
452E10010 | 6" NON-REINF CONC PAVEMENT, CLASS QC1 | SY | COMPONENT | 67502 | 5/8"X8" HOOK BOLT | EACH | BP2.1 | 0 | QPL
452E10010 | 6" NON-REINF CONC PAVEMENT, CLASS QC1 | SY | COMPONENT | 61607 | JOINT & CRACK SEALER, HOT APPLIED 705.04 | LB | 705.04 | 0 | CERT
452E10010 | 6" NON-REINF CONC PAVEMENT, CLASS QC1 | SY | COMPONENT | 61606 | PREFORMED ELASTOMERIC COMPRESSION SEAL | FT | 705.11 | 0 | QPL
452E10010 | 6" NON-REINF CONC PAVEMENT, CLASS QC1 | SY | COMPONENT | 63013 | STEEL ROD, COATED DOWEL, JOINT ASSY | LB | 709.13 | 0 | CERT
452E10011 | 6" NON-REINF CONC PAVEMENT, CLS QC1, APP | SY | COMPONENT | 67502 | 5/8"X8" HOOK BOLT | EACH | BP2.1 | 0 | QPL
452E10011 | 6" NON-REINF CONC PAVEMENT, CLS QC1, APP | SY | COMPONENT | 42406OH | WHITE CURE TYPE 2 CLASS A OR B | GAL | 705.07OH | 0.06 | QPL
452E10011 | 6" NON-REINF CONC PAVEMENT, CLS QC1, APP | SY | COMPONENT | 619100 | PREFORMED EXPANSION JOINT FILLER 1" | SF | 705.03-711 | 0 | QPL
452E10011 | 6" NON-REINF CONC PAVEMENT, CLS QC1, APP | SY | COMPONENT | 61606 | PREFORMED ELASTOMERIC COMPRESSION SEAL | FT | 705.11 | 0 | QPL
452E10011 | 6" NON-REINF CONC PAVEMENT, CLS QC1, APP | SY | COMPONENT | 63013 | STEEL ROD, COATED DOWEL, JOINT ASSY | LB | 709.13 | 0 | CERT
452E10011 | 6" NON-REINF CONC PAVEMENT, CLS QC1, APP | SY | PRIMARY | 215QC1 | QC 1 CONCRETE - 4000 PSI - WELL GRADED | CY | 499 | 0.16667 | JCTL
452E10011 | 6" NON-REINF CONC PAVEMENT, CLS QC1, APP | SY | COMPONENT | 61607 | JOINT & CRACK SEALER, HOT APPLIED 705.04 | LB | 705.04 | 0 | CERT
452E10020 | 6" NON-REINF CONC PVMNT, CLS QC1 W/QC/QA | SY | COMPONENT | 619100 | PREFORMED EXPANSION JOINT FILLER 1" | SF | 705.03-711 | 0 | QPL
452E10020 | 6" NON-REINF CONC PVMNT, CLS QC1 W/QC/QA | SY | PRIMARY | 215QC1 | QC 1 CONCRETE - 4000 PSI - WELL GRADED | CY | 499 | 0.16667 | JCTL
452E10020 | 6" NON-REINF CONC PVMNT, CLS QC1 W/QC/QA | SY | COMPONENT | 42406OH | WHITE CURE TYPE 2 CLASS A OR B | GAL | 705.07OH | 0.06 | QPL
452E10020 | 6" NON-REINF CONC PVMNT, CLS QC1 W/QC/QA | SY | COMPONENT | 61606 | PREFORMED ELASTOMERIC COMPRESSION SEAL | FT | 705.11 | 0 | QPL
452E10020 | 6" NON-REINF CONC PVMNT, CLS QC1 W/QC/QA | SY | COMPONENT | 61607 | JOINT & CRACK SEALER, HOT APPLIED 705.04 | LB | 705.04 | 0 | QPL
452E10020 | 6" NON-REINF CONC PVMNT, CLS QC1 W/QC/QA | SY | COMPONENT | 63013 | STEEL ROD, COATED DOWEL, JOINT ASSY | LB | 709.13 | 0 | CERT
452E10020 | 6" NON-REINF CONC PVMNT, CLS QC1 W/QC/QA | SY | COMPONENT | 67502 | 5/8"X8" HOOK BOLT | EACH | BP2.1 | 0 | QPL
452E10021 | 6" NONRNF CONC PVMNT,CLS QC1 W/QC/QA,APP | SY | PRIMARY | 215QC1 | QC 1 CONCRETE - 4000 PSI - WELL GRADED | CY | 499 | 0.16667 | JCTL
452E10021 | 6" NONRNF CONC PVMNT,CLS QC1 W/QC/QA,APP | SY | COMPONENT | 619100 | PREFORMED EXPANSION JOINT FILLER 1" | SF | 705.03-711 | 0 | QPL
452E10021 | 6" NONRNF CONC PVMNT,CLS QC1 W/QC/QA,APP | SY | COMPONENT | 42406OH | WHITE CURE TYPE 2 CLASS A OR B | GAL | 705.07OH | 0.06 | QPL
452E10021 | 6" NONRNF CONC PVMNT,CLS QC1 W/QC/QA,APP | SY | COMPONENT | 61606 | PREFORMED ELASTOMERIC COMPRESSION SEAL | FT | 705.11 | 0 | QPL
452E10021 | 6" NONRNF CONC PVMNT,CLS QC1 W/QC/QA,APP | SY | COMPONENT | 61607 | JOINT & CRACK SEALER, HOT APPLIED 705.04 | LB | 705.04 | 0 | CERT
452E10021 | 6" NONRNF CONC PVMNT,CLS QC1 W/QC/QA,APP | SY | COMPONENT | 63013 | STEEL ROD, COATED DOWEL, JOINT ASSY | LB | 709.13 | 0 | CERT
452E10021 | 6" NONRNF CONC PVMNT,CLS QC1 W/QC/QA,APP | SY | COMPONENT | 67502 | 5/8"X8" HOOK BOLT | EACH | BP2.1 | 0 | QPL
452E10050 | 6" NON-REINF CONC PAVEMENT, CLASS QC MS | SY | PRIMARY | 215QC2 | QC 2 CONCRETE - 4500 PSI - WELL GRADED | CY | 499 | 0 | JCTL
452E10050 | 6" NON-REINF CONC PAVEMENT, CLASS QC MS | SY | PRIMARY | 215QC1 | QC 1 CONCRETE - 4000 PSI - WELL GRADED | CY | 499 | 0 | JCTL
452E11010 | 7" NON-REINF CONC PAVEMENT, CLASS QC1 | SY | COMPONENT | 42406OH | WHITE CURE TYPE 2 CLASS A OR B | GAL | 705.07OH | 0.06 | QPL
452E11010 | 7" NON-REINF CONC PAVEMENT, CLASS QC1 | SY | COMPONENT | 619100 | PREFORMED EXPANSION JOINT FILLER 1" | SF | 705.03-711 | 0 | QPL
452E11010 | 7" NON-REINF CONC PAVEMENT, CLASS QC1 | SY | PRIMARY | 215QC1 | QC 1 CONCRETE - 4000 PSI - WELL GRADED | CY | 499 | 0.19444 | JCTL
452E11010 | 7" NON-REINF CONC PAVEMENT, CLASS QC1 | SY | COMPONENT | 61606 | PREFORMED ELASTOMERIC COMPRESSION SEAL | FT | 705.11 | 0 | QPL
452E11010 | 7" NON-REINF CONC PAVEMENT, CLASS QC1 | SY | COMPONENT | 61607 | JOINT & CRACK SEALER, HOT APPLIED 705.04 | LB | 705.04 | 0 | CERT
452E11010 | 7" NON-REINF CONC PAVEMENT, CLASS QC1 | SY | COMPONENT | 63013 | STEEL ROD, COATED DOWEL, JOINT ASSY | LB | 709.13 | 0 | CERT
452E11010 | 7" NON-REINF CONC PAVEMENT, CLASS QC1 | SY | COMPONENT | 67502 | 5/8"X8" HOOK BOLT | EACH | BP2.1 | 0 | QPL
452E11011 | 7" NON-REINF CONC PAVEMENT, CLS QC1, APP | SY | COMPONENT | 61606 | PREFORMED ELASTOMERIC COMPRESSION SEAL | FT | 705.11 | 0 | QPL
452E11011 | 7" NON-REINF CONC PAVEMENT, CLS QC1, APP | SY | COMPONENT | 619100 | PREFORMED EXPANSION JOINT FILLER 1" | SF | 705.03-711 | 0 | QPL
452E11011 | 7" NON-REINF CONC PAVEMENT, CLS QC1, APP | SY | COMPONENT | 67502 | 5/8"X8" HOOK BOLT | EACH | BP2.1 | 0 | QPL
452E11011 | 7" NON-REINF CONC PAVEMENT, CLS QC1, APP | SY | COMPONENT | 42406OH | WHITE CURE TYPE 2 CLASS A OR B | GAL | 705.07OH | 0.06 | QPL
452E11011 | 7" NON-REINF CONC PAVEMENT, CLS QC1, APP | SY | COMPONENT | 61607 | JOINT & CRACK SEALER, HOT APPLIED 705.04 | LB | 705.04 | 0 | CERT
452E11011 | 7" NON-REINF CONC PAVEMENT, CLS QC1, APP | SY | COMPONENT | 63013 | STEEL ROD, COATED DOWEL, JOINT ASSY | LB | 709.13 | 0 | CERT
452E11011 | 7" NON-REINF CONC PAVEMENT, CLS QC1, APP | SY | PRIMARY | 215QC1 | QC 1 CONCRETE - 4000 PSI - WELL GRADED | CY | 499 | 0.19444 | JCTL
452E11020 | 7" NON-REINF CONC PVMNT, CLS QC1 W/QC/QA | SY | COMPONENT | 619100 | PREFORMED EXPANSION JOINT FILLER 1" | SF | 705.03-711 | 0 | QPL
452E11020 | 7" NON-REINF CONC PVMNT, CLS QC1 W/QC/QA | SY | PRIMARY | 215QC1 | QC 1 CONCRETE - 4000 PSI - WELL GRADED | CY | 499 | 0.19444 | JCTL
452E11020 | 7" NON-REINF CONC PVMNT, CLS QC1 W/QC/QA | SY | COMPONENT | 42406OH | WHITE CURE TYPE 2 CLASS A OR B | GAL | 705.07OH | 0.06 | QPL
452E11020 | 7" NON-REINF CONC PVMNT, CLS QC1 W/QC/QA | SY | COMPONENT | 61606 | PREFORMED ELASTOMERIC COMPRESSION SEAL | FT | 705.11 | 0 | QPL
452E11020 | 7" NON-REINF CONC PVMNT, CLS QC1 W/QC/QA | SY | COMPONENT | 61607 | JOINT & CRACK SEALER, HOT APPLIED 705.04 | LB | 705.04 | 0 | CERT
452E11020 | 7" NON-REINF CONC PVMNT, CLS QC1 W/QC/QA | SY | COMPONENT | 67502 | 5/8"X8" HOOK BOLT | EACH | BP2.1 | 0 | QPL
452E11020 | 7" NON-REINF CONC PVMNT, CLS QC1 W/QC/QA | SY | COMPONENT | 63013 | STEEL ROD, COATED DOWEL, JOINT ASSY | LB | 709.13 | 0 | CERT
452E11021 | 7" NONRNF CONC PVMNT,CLS QC1 W/QC/QA,APP | SY | COMPONENT | 63013 | STEEL ROD, COATED DOWEL, JOINT ASSY | LB | 709.13 | 0 | CERT
452E11021 | 7" NONRNF CONC PVMNT,CLS QC1 W/QC/QA,APP | SY | COMPONENT | 67502 | 5/8"X8" HOOK BOLT | EACH | BP2.1 | 0 | QPL
452E11021 | 7" NONRNF CONC PVMNT,CLS QC1 W/QC/QA,APP | SY | COMPONENT | 61607 | JOINT & CRACK SEALER, HOT APPLIED 705.04 | LB | 705.04 | 0 | CERT
452E11021 | 7" NONRNF CONC PVMNT,CLS QC1 W/QC/QA,APP | SY | COMPONENT | 619100 | PREFORMED EXPANSION JOINT FILLER 1" | SF | 705.03-711 | 0 | QPL
452E11021 | 7" NONRNF CONC PVMNT,CLS QC1 W/QC/QA,APP | SY | COMPONENT | 61606 | PREFORMED ELASTOMERIC COMPRESSION SEAL | FT | 705.11 | 0 | QPL
452E11021 | 7" NONRNF CONC PVMNT,CLS QC1 W/QC/QA,APP | SY | COMPONENT | 42406OH | WHITE CURE TYPE 2 CLASS A OR B | GAL | 705.07OH | 0.06 | QPL
452E11021 | 7" NONRNF CONC PVMNT,CLS QC1 W/QC/QA,APP | SY | PRIMARY | 215QC1 | QC 1 CONCRETE - 4000 PSI - WELL GRADED | CY | 499 | 0.19444 | JCTL
452E11050 | 7" NON-REINFORCED CONCRETE PAVEMENT, CLA | SY | SUBSTITUTE | 21504133 | CONC PORTLAND CEMENT CLASS C OPT1 W/#8'S | CY | 499 511 | 0.19444 | JCTL
452E11050 | 7" NON-REINFORCED CONCRETE PAVEMENT, CLA | SY | PRIMARY | 21528 | CONCRETE PORTLAND CEMENT CLASS C OPT 3 | CY | 499 511 | 0.19444 | JCTL
452E11050 | 7" NON-REINFORCED CONCRETE PAVEMENT, CLA | SY | PRIMARY | 21504 | CONCRETE PORTLAND CEMENT CLASS C OPT 1 | CY | 499 511 | 0.19444 | JCTL
452E11050 | 7" NON-REINFORCED CONCRETE PAVEMENT, CLA | SY | SUBSTITUTE | 21501133 | CONCRETE PORTLAND CEMENT CLASS C W/#8'S | CY | 499 511 | 0.19444 | JCTL
452E11050 | 7" NON-REINFORCED CONCRETE PAVEMENT, CLA | SY | COMPONENT | 67502 | 5/8"X8" HOOK BOLT | EACH | BP2.1 | 0 | QPL
452E11050 | 7" NON-REINFORCED CONCRETE PAVEMENT, CLA | SY | COMPONENT | 61606 | PREFORMED ELASTOMERIC COMPRESSION SEAL | FT | 705.11 | 0 | QPL
452E11050 | 7" NON-REINFORCED CONCRETE PAVEMENT, CLA | SY | SUBSTITUTE | 67504 | 5/8"X12" WIGGLE BOLT | EACH | BP2.1 | 0 | QPL
452E11050 | 7" NON-REINFORCED CONCRETE PAVEMENT, CLA | SY | PRIMARY | 21507 | CONCRETE PORTLAND CEMENT CLASS C OPT 2 | CY | 499 511 | 0.19444 | JCTL
452E11050 | 7" NON-REINFORCED CONCRETE PAVEMENT, CLA | SY | COMPONENT | 42406OH | WHITE CURE TYPE 2 CLASS A OR B | GAL | 705.07OH | 0 | QPL
452E11050 | 7" NON-REINFORCED CONCRETE PAVEMENT, CLA | SY | SUBSTITUTE | 21507133 | CONC PORTLAND CEMENT CLASS C OPT2 W/#8'S | CY | 499 511 | 0.19444 | JCTL
452E11050 | 7" NON-REINFORCED CONCRETE PAVEMENT, CLA | SY | COMPONENT | 619100 | PREFORMED EXPANSION JOINT FILLER 1" | SF | 705.03-711 | 0 | QPL
452E11050 | 7" NON-REINFORCED CONCRETE PAVEMENT, CLA | SY | PRIMARY | 21501 | CONCRETE PORTLAND CEMENT CLASS C | CY | 499 511 | 0.19444 | JCTL
452E11050 | 7" NON-REINFORCED CONCRETE PAVEMENT, CLA | SY | COMPONENT | 61607 | JOINT & CRACK SEALER, HOT APPLIED 705.04 | LB | 705.04 | 0 | CERT
452E11050 | 7" NON-REINFORCED CONCRETE PAVEMENT, CLA | SY | SUBSTITUTE | 67601A | EXPANSION SHIELD ANCHOR, TYPE A | EACH | 712.01 | 0 | QPL
452E11050 | 7" NON-REINFORCED CONCRETE PAVEMENT, CLA | SY | COMPONENT | 67501 | 5/8"X6" HOOK BOLT | EACH | BP2.1 | 0 | QPL
452E11050 | 7" NON-REINFORCED CONCRETE PAVEMENT, CLA | SY | COMPONENT | 67503 | HOOK BOLT COUPLER | EACH | BP2.1 | 0 | QPL
452E11050 | 7" NON-REINFORCED CONCRETE PAVEMENT, CLA | SY | COMPONENT | 63013 | STEEL ROD, COATED DOWEL, JOINT ASSY | LB | 709.13 | 0 | CERT
452E12010 | 8" NON-REINF CONC PAVEMENT, CLASS QC1 | SY | COMPONENT | 63013 | STEEL ROD, COATED DOWEL, JOINT ASSY | LB | 709.13 | 0 | CERT
452E12010 | 8" NON-REINF CONC PAVEMENT, CLASS QC1 | SY | PRIMARY | 215QC1 | QC 1 CONCRETE - 4000 PSI - WELL GRADED | CY | 499 | 0.22222 | JCTL
452E12010 | 8" NON-REINF CONC PAVEMENT, CLASS QC1 | SY | COMPONENT | 42406OH | WHITE CURE TYPE 2 CLASS A OR B | GAL | 705.07OH | 0.06 | QPL
452E12010 | 8" NON-REINF CONC PAVEMENT, CLASS QC1 | SY | COMPONENT | 61606 | PREFORMED ELASTOMERIC COMPRESSION SEAL | FT | 705.11 | 0 | QPL
452E12010 | 8" NON-REINF CONC PAVEMENT, CLASS QC1 | SY | COMPONENT | 619100 | PREFORMED EXPANSION JOINT FILLER 1" | SF | 705.03-711 | 0 | QPL
452E12010 | 8" NON-REINF CONC PAVEMENT, CLASS QC1 | SY | COMPONENT | 67502 | 5/8"X8" HOOK BOLT | EACH | BP2.1 | 0 | QPL
452E12010 | 8" NON-REINF CONC PAVEMENT, CLASS QC1 | SY | COMPONENT | 61607 | JOINT & CRACK SEALER, HOT APPLIED 705.04 | LB | 705.04 | 0 | CERT
452E12011 | 8" NON-REINF CONC PAVEMENT, CLS QC1, APP | SY | COMPONENT | 61607 | JOINT & CRACK SEALER, HOT APPLIED 705.04 | LB | 705.04 | 0 | CERT
452E12011 | 8" NON-REINF CONC PAVEMENT, CLS QC1, APP | SY | COMPONENT | 67502 | 5/8"X8" HOOK BOLT | EACH | BP2.1 | 0 | QPL
452E12011 | 8" NON-REINF CONC PAVEMENT, CLS QC1, APP | SY | COMPONENT | 619100 | PREFORMED EXPANSION JOINT FILLER 1" | SF | 705.03-711 | 0 | QPL
452E12011 | 8" NON-REINF CONC PAVEMENT, CLS QC1, APP | SY | COMPONENT | 63013 | STEEL ROD, COATED DOWEL, JOINT ASSY | LB | 709.13 | 0 | CERT
452E12011 | 8" NON-REINF CONC PAVEMENT, CLS QC1, APP | SY | COMPONENT | 42406OH | WHITE CURE TYPE 2 CLASS A OR B | GAL | 705.07OH | 0.06 | QPL
452E12011 | 8" NON-REINF CONC PAVEMENT, CLS QC1, APP | SY | COMPONENT | 61606 | PREFORMED ELASTOMERIC COMPRESSION SEAL | FT | 705.11 | 0 | QPL
452E12011 | 8" NON-REINF CONC PAVEMENT, CLS QC1, APP | SY | PRIMARY | 215QC1 | QC 1 CONCRETE - 4000 PSI - WELL GRADED | CY | 499 | 0.22222 | JCTL
452E12020 | 8" NON-REINF CONC PVMNT, CLS QC1 W/QC/QA | SY | COMPONENT | 61607 | JOINT & CRACK SEALER, HOT APPLIED 705.04 | LB | 705.04 | 0 | CERT
452E12020 | 8" NON-REINF CONC PVMNT, CLS QC1 W/QC/QA | SY | COMPONENT | 63013 | STEEL ROD, COATED DOWEL, JOINT ASSY | LB | 709.13 | 0 | CERT
452E12020 | 8" NON-REINF CONC PVMNT, CLS QC1 W/QC/QA | SY | COMPONENT | 67502 | 5/8"X8" HOOK BOLT | EACH | BP2.1 | 0 | QPL
452E12020 | 8" NON-REINF CONC PVMNT, CLS QC1 W/QC/QA | SY | PRIMARY | 215QC1 | QC 1 CONCRETE - 4000 PSI - WELL GRADED | CY | 499 | 0.22222 | JCTL
452E12020 | 8" NON-REINF CONC PVMNT, CLS QC1 W/QC/QA | SY | COMPONENT | 61606 | PREFORMED ELASTOMERIC COMPRESSION SEAL | FT | 705.11 | 0 | QPL
452E12020 | 8" NON-REINF CONC PVMNT, CLS QC1 W/QC/QA | SY | COMPONENT | 619100 | PREFORMED EXPANSION JOINT FILLER 1" | SF | 705.03-711 | 0 | QPL
452E12020 | 8" NON-REINF CONC PVMNT, CLS QC1 W/QC/QA | SY | COMPONENT | 42406OH | WHITE CURE TYPE 2 CLASS A OR B | GAL | 705.07OH | 0.06 | QPL
452E12021 | 8" NONRNF CONC PVMNT,CLS QC1 W/QC/QA,APP | SY | COMPONENT | 42406OH | WHITE CURE TYPE 2 CLASS A OR B | GAL | 705.07OH | 0.06 | QPL
452E12021 | 8" NONRNF CONC PVMNT,CLS QC1 W/QC/QA,APP | SY | COMPONENT | 61607 | JOINT & CRACK SEALER, HOT APPLIED 705.04 | LB | 705.04 | 0 | CERT
452E12021 | 8" NONRNF CONC PVMNT,CLS QC1 W/QC/QA,APP | SY | COMPONENT | 63013 | STEEL ROD, COATED DOWEL, JOINT ASSY | LB | 709.13 | 0 | CERT
452E12021 | 8" NONRNF CONC PVMNT,CLS QC1 W/QC/QA,APP | SY | COMPONENT | 67502 | 5/8"X8" HOOK BOLT | EACH | BP2.1 | 0 | QPL
452E12021 | 8" NONRNF CONC PVMNT,CLS QC1 W/QC/QA,APP | SY | COMPONENT | 61606 | PREFORMED ELASTOMERIC COMPRESSION SEAL | FT | 705.11 | 0 | QPL
452E12021 | 8" NONRNF CONC PVMNT,CLS QC1 W/QC/QA,APP | SY | PRIMARY | 215QC1 | QC 1 CONCRETE - 4000 PSI - WELL GRADED | CY | 499 | 0.22222 | JCTL
452E12021 | 8" NONRNF CONC PVMNT,CLS QC1 W/QC/QA,APP | SY | COMPONENT | 619100 | PREFORMED EXPANSION JOINT FILLER 1" | SF | 705.03-711 | 0 | QPL
452E12050 | 8" NON-REINF CONC PAVEMENT, CLASS QC MS | SY | primary | 215QC1 | QC 1 CONCRETE - 4000 PSI - WELL GRADED | CY | 499 | 0 | JCTL
452E12050 | 8" NON-REINF CONC PAVEMENT, CLASS QC MS | SY | PRIMARY | 215QC2 | QC 2 CONCRETE - 4500 PSI - WELL GRADED | CY | 499 | 0 | JCTL
452E12051 | 8" NON-REINF CNC PAVMNT, CLSS QC MS,APP | SY | PRIMARY | 215QC2 | QC 2 CONCRETE - 4500 PSI - WELL GRADED | CY | 499 | 0 | JCTL
452E12051 | 8" NON-REINF CNC PAVMNT, CLSS QC MS,APP | SY | primary | 215QC1 | QC 1 CONCRETE - 4000 PSI - WELL GRADED | CY | 499 | 0 | JCTL
452E13010 | 9" NON-REINF CONC PAVEMENT, CLASS QC1 | SY | COMPONENT | 67502 | 5/8"X8" HOOK BOLT | EACH | BP2.1 | 0 | QPL
452E13010 | 9" NON-REINF CONC PAVEMENT, CLASS QC1 | SY | COMPONENT | 61607 | JOINT & CRACK SEALER, HOT APPLIED 705.04 | LB | 705.04 | 0 | CERT
452E13010 | 9" NON-REINF CONC PAVEMENT, CLASS QC1 | SY | COMPONENT | 42406OH | WHITE CURE TYPE 2 CLASS A OR B | GAL | 705.07OH | 0.06 | QPL
452E13010 | 9" NON-REINF CONC PAVEMENT, CLASS QC1 | SY | PRIMAARY | 215QC1 | QC 1 CONCRETE - 4000 PSI - WELL GRADED | CY | 499 | 0.25 | JCTL
452E13010 | 9" NON-REINF CONC PAVEMENT, CLASS QC1 | SY | COMPONENT | 63013 | STEEL ROD, COATED DOWEL, JOINT ASSY | LB | 709.13 | 0 | CERT
452E13010 | 9" NON-REINF CONC PAVEMENT, CLASS QC1 | SY | COMPONENT | 61606 | PREFORMED ELASTOMERIC COMPRESSION SEAL | FT | 705.11 | 0 | QPL
452E13010 | 9" NON-REINF CONC PAVEMENT, CLASS QC1 | SY | COMPONENT | 619100 | PREFORMED EXPANSION JOINT FILLER 1" | SF | 705.03-711 | 0 | QPL
452E13011 | 9" NON-REINF CONC PAVEMENT, CLS QC1, APP | SY | COMPONENT | 619100 | PREFORMED EXPANSION JOINT FILLER 1" | SF | 705.03-711 | 0 | QPL
452E13011 | 9" NON-REINF CONC PAVEMENT, CLS QC1, APP | SY | PRIMARY | 215QC1 | QC 1 CONCRETE - 4000 PSI - WELL GRADED | CY | 499 | 0.25 | JCTL
452E13011 | 9" NON-REINF CONC PAVEMENT, CLS QC1, APP | SY | COMPONENT | 42406OH | WHITE CURE TYPE 2 CLASS A OR B | GAL | 705.07OH | 0.06 | QPL
452E13011 | 9" NON-REINF CONC PAVEMENT, CLS QC1, APP | SY | COMPONENT | 67502 | 5/8"X8" HOOK BOLT | EACH | BP2.1 | 0 | QPL
452E13011 | 9" NON-REINF CONC PAVEMENT, CLS QC1, APP | SY | COMPONENT | 63013 | STEEL ROD, COATED DOWEL, JOINT ASSY | LB | 709.13 | 0 | CERT
452E13011 | 9" NON-REINF CONC PAVEMENT, CLS QC1, APP | SY | COMPONENT | 61607 | JOINT & CRACK SEALER, HOT APPLIED 705.04 | LB | 705.04 | 0 | CERT
452E13011 | 9" NON-REINF CONC PAVEMENT, CLS QC1, APP | SY | COMPONENT | 61606 | PREFORMED ELASTOMERIC COMPRESSION SEAL | FT | 705.11 | 0 | QPL
452E13020 | 9" NON-REINF CONC PVMNT, CLS QC1 W/QC/QA | SY | COMPONENT | 61607 | JOINT & CRACK SEALER, HOT APPLIED 705.04 | LB | 705.04 | 0 | CERT
452E13020 | 9" NON-REINF CONC PVMNT, CLS QC1 W/QC/QA | SY | COMPONENT | 619100 | PREFORMED EXPANSION JOINT FILLER 1" | SF | 705.03-711 | 0 | QPL
452E13020 | 9" NON-REINF CONC PVMNT, CLS QC1 W/QC/QA | SY | COMPONENT | 67502 | 5/8"X8" HOOK BOLT | EACH | BP2.1 | 0 | QPL
452E13020 | 9" NON-REINF CONC PVMNT, CLS QC1 W/QC/QA | SY | COMPONENT | 63013 | STEEL ROD, COATED DOWEL, JOINT ASSY | LB | 709.13 | 0 | CERT
452E13020 | 9" NON-REINF CONC PVMNT, CLS QC1 W/QC/QA | SY | COMPONENT | 61606 | PREFORMED ELASTOMERIC COMPRESSION SEAL | FT | 705.11 | 0 | QPL
452E13020 | 9" NON-REINF CONC PVMNT, CLS QC1 W/QC/QA | SY | COMPONENT | 42406OH | WHITE CURE TYPE 2 CLASS A OR B | GAL | 705.07OH | 0.06 | QPL
452E13020 | 9" NON-REINF CONC PVMNT, CLS QC1 W/QC/QA | SY | PRIMARY | 215QC1 | QC 1 CONCRETE - 4000 PSI - WELL GRADED | CY | 499 | 0.25 | JCTL
452E13021 | 9" NONRNF CONC PVMNT,CLS QC1 W/QC/QA,APP | SY | COMPONENT | 619100 | PREFORMED EXPANSION JOINT FILLER 1" | SF | 705.03-711 | 0 | QPL
452E13021 | 9" NONRNF CONC PVMNT,CLS QC1 W/QC/QA,APP | SY | COMPONENT | 42406OH | WHITE CURE TYPE 2 CLASS A OR B | GAL | 705.07OH | 0.06 | QPL
452E13021 | 9" NONRNF CONC PVMNT,CLS QC1 W/QC/QA,APP | SY | COMPONENT | 67502 | 5/8"X8" HOOK BOLT | EACH | BP2.1 | 0 | QPL
452E13021 | 9" NONRNF CONC PVMNT,CLS QC1 W/QC/QA,APP | SY | COMPONENT | 63013 | STEEL ROD, COATED DOWEL, JOINT ASSY | LB | 709.13 | 0 | CERT
452E13021 | 9" NONRNF CONC PVMNT,CLS QC1 W/QC/QA,APP | SY | COMPONENT | 61607 | JOINT & CRACK SEALER, HOT APPLIED 705.04 | LB | 705.04 | 0 | CERT
452E13021 | 9" NONRNF CONC PVMNT,CLS QC1 W/QC/QA,APP | SY | COMPONENT | 61606 | PREFORMED ELASTOMERIC COMPRESSION SEAL | FT | 705.11 | 0 | QPL
452E13021 | 9" NONRNF CONC PVMNT,CLS QC1 W/QC/QA,APP | SY | PRIMARY | 215QC1 | QC 1 CONCRETE - 4000 PSI - WELL GRADED | CY | 499 | 0.25 | JCTL
452E13060 | 9-1/2" NON-REINF CONC PAVEMENT, CLS QC1 | SY | COMPONENT | 619100 | PREFORMED EXPANSION JOINT FILLER 1" | SF | 705.03-711 | 0 | QPL
452E13060 | 9-1/2" NON-REINF CONC PAVEMENT, CLS QC1 | SY | COMPONENT | 61606 | PREFORMED ELASTOMERIC COMPRESSION SEAL | FT | 705.11 | 0 | QPL
452E13060 | 9-1/2" NON-REINF CONC PAVEMENT, CLS QC1 | SY | COMPONENT | 61607 | JOINT & CRACK SEALER, HOT APPLIED 705.04 | LB | 705.04 | 0 | CERT
452E13060 | 9-1/2" NON-REINF CONC PAVEMENT, CLS QC1 | SY | PRIMARY | 215QC1 | QC 1 CONCRETE - 4000 PSI - WELL GRADED | CY | 499 | 0.26389 | JCTL
452E13060 | 9-1/2" NON-REINF CONC PAVEMENT, CLS QC1 | SY | COMPONENT | 67502 | 5/8"X8" HOOK BOLT | EACH | BP2.1 | 0 | QPL
452E13060 | 9-1/2" NON-REINF CONC PAVEMENT, CLS QC1 | SY | COMPONENT | 42406OH | WHITE CURE TYPE 2 CLASS A OR B | GAL | 705.07OH | 0.06 | QPL
452E13060 | 9-1/2" NON-REINF CONC PAVEMENT, CLS QC1 | SY | COMPONENT | 63013 | STEEL ROD, COATED DOWEL, JOINT ASSY | LB | 709.13 | 0 | CERT
452E13061 | 9.5" NON-REINF CONC PVMNT, CLS QC1, APP | SY | COMPONENT | 42406OH | WHITE CURE TYPE 2 CLASS A OR B | GAL | 705.07OH | 0.06 | QPL
452E13061 | 9.5" NON-REINF CONC PVMNT, CLS QC1, APP | SY | PRIMARY | 215QC1 | QC 1 CONCRETE - 4000 PSI - WELL GRADED | CY | 499 | 0.26389 | JCTL
452E13061 | 9.5" NON-REINF CONC PVMNT, CLS QC1, APP | SY | COMPONENT | 61607 | JOINT & CRACK SEALER, HOT APPLIED 705.04 | LB | 705.04 | 0 | CERT
452E13061 | 9.5" NON-REINF CONC PVMNT, CLS QC1, APP | SY | COMPONENT | 63013 | STEEL ROD, COATED DOWEL, JOINT ASSY | LB | 709.13 | 0 | CERT
452E13061 | 9.5" NON-REINF CONC PVMNT, CLS QC1, APP | SY | COMPONENT | 67502 | 5/8"X8" HOOK BOLT | EACH | BP2.1 | 0 | QPL
452E13061 | 9.5" NON-REINF CONC PVMNT, CLS QC1, APP | SY | COMPONENT | 619100 | PREFORMED EXPANSION JOINT FILLER 1" | SF | 705.03-711 | 0 | QPL
452E13061 | 9.5" NON-REINF CONC PVMNT, CLS QC1, APP | SY | COMPONENT | 61606 | PREFORMED ELASTOMERIC COMPRESSION SEAL | FT | 705.11 | 0 | QPL
452E13070 | 9.5" NON-RNF CONC PVMNT, CLS QC1 W/QC/QA | SY | COMPONENT | 42406OH | WHITE CURE TYPE 2 CLASS A OR B | GAL | 705.07OH | 0.06 | QPL
452E13070 | 9.5" NON-RNF CONC PVMNT, CLS QC1 W/QC/QA | SY | COMPONENT | 61606 | PREFORMED ELASTOMERIC COMPRESSION SEAL | FT | 705.11 | 0 | QPL
452E13070 | 9.5" NON-RNF CONC PVMNT, CLS QC1 W/QC/QA | SY | COMPONENT | 619100 | PREFORMED EXPANSION JOINT FILLER 1" | SF | 705.03-711 | 0 | QPL
452E13070 | 9.5" NON-RNF CONC PVMNT, CLS QC1 W/QC/QA | SY | PRIMARY | 215QC1 | QC 1 CONCRETE - 4000 PSI - WELL GRADED | CY | 499 | 0.26389 | JCTL
452E13070 | 9.5" NON-RNF CONC PVMNT, CLS QC1 W/QC/QA | SY | COMPONENT | 63013 | STEEL ROD, COATED DOWEL, JOINT ASSY | LB | 709.13 | 0 | CERT
452E13070 | 9.5" NON-RNF CONC PVMNT, CLS QC1 W/QC/QA | SY | COMPONENT | 67502 | 5/8"X8" HOOK BOLT | EACH | BP2.1 | 0 | QPL
452E13070 | 9.5" NON-RNF CONC PVMNT, CLS QC1 W/QC/QA | SY | COMPONENT | 61607 | JOINT & CRACK SEALER, HOT APPLIED 705.04 | LB | 705.04 | 0 | CERT
452E13071 | 9.5" NNRNF CONC PVMNT,CLSQC1 W/QC/QA,APP | SY | COMPONENT | 42406OH | WHITE CURE TYPE 2 CLASS A OR B | GAL | 705.07OH | 0.06 | QPL
452E13071 | 9.5" NNRNF CONC PVMNT,CLSQC1 W/QC/QA,APP | SY | COMPONENT | 61607 | JOINT & CRACK SEALER, HOT APPLIED 705.04 | LB | 705.04 | 0 | CERT
452E13071 | 9.5" NNRNF CONC PVMNT,CLSQC1 W/QC/QA,APP | SY | COMPONENT | 61606 | PREFORMED ELASTOMERIC COMPRESSION SEAL | FT | 705.11 | 0 | QPL
452E13071 | 9.5" NNRNF CONC PVMNT,CLSQC1 W/QC/QA,APP | SY | COMPONENT | 63013 | STEEL ROD, COATED DOWEL, JOINT ASSY | LB | 709.13 | 0 | CERT
452E13071 | 9.5" NNRNF CONC PVMNT,CLSQC1 W/QC/QA,APP | SY | COMPONENT | 67502 | 5/8"X8" HOOK BOLT | EACH | BP2.1 | 0 | QPL
452E13071 | 9.5" NNRNF CONC PVMNT,CLSQC1 W/QC/QA,APP | SY | PRIMARY | 215QC1 | QC 1 CONCRETE - 4000 PSI - WELL GRADED | CY | 499 | 0.26389 | JCTL
452E13071 | 9.5" NNRNF CONC PVMNT,CLSQC1 W/QC/QA,APP | SY | COMPONENT | 619100 | PREFORMED EXPANSION JOINT FILLER 1" | SF | 705.03-711 | 0 | QPL
452E14010 | 10" NON-REINF CONC PAVEMENT, CLASS QC1 | SY | PRIMARY | 215QC1 | QC 1 CONCRETE - 4000 PSI - WELL GRADED | CY | 499 | 0.27778 | JCTL
452E14010 | 10" NON-REINF CONC PAVEMENT, CLASS QC1 | SY | COMPONENT | 42406OH | WHITE CURE TYPE 2 CLASS A OR B | GAL | 705.07OH | 0.06 | QPL
452E14010 | 10" NON-REINF CONC PAVEMENT, CLASS QC1 | SY | COMPONENT | 61606 | PREFORMED ELASTOMERIC COMPRESSION SEAL | FT | 705.11 | 0 | QPL
452E14010 | 10" NON-REINF CONC PAVEMENT, CLASS QC1 | SY | COMPONENT | 61607 | JOINT & CRACK SEALER, HOT APPLIED 705.04 | LB | 705.04 | 0 | CERT
452E14010 | 10" NON-REINF CONC PAVEMENT, CLASS QC1 | SY | COMPONENT | 63013 | STEEL ROD, COATED DOWEL, JOINT ASSY | LB | 709.13 | 0 | CERT
452E14010 | 10" NON-REINF CONC PAVEMENT, CLASS QC1 | SY | COMPONENT | 67502 | 5/8"X8" HOOK BOLT | EACH | BP2.1 | 0 | QPL
452E14010 | 10" NON-REINF CONC PAVEMENT, CLASS QC1 | SY | COMPONENT | 619100 | PREFORMED EXPANSION JOINT FILLER 1" | SF | 705.03-711 | 0 | QPL
452E14011 | 10" NON-REINF CONC PAVEMNT, CLS QC1, APP | SY | COMPONENT | 67502 | 5/8"X8" HOOK BOLT | EACH | BP2.1 | 0 | QPL
452E14011 | 10" NON-REINF CONC PAVEMNT, CLS QC1, APP | SY | COMPONENT | 63013 | STEEL ROD, COATED DOWEL, JOINT ASSY | LB | 709.13 | 0 | CERT
452E14011 | 10" NON-REINF CONC PAVEMNT, CLS QC1, APP | SY | COMPONENT | 61607 | JOINT & CRACK SEALER, HOT APPLIED 705.04 | LB | 705.04 | 0 | CERT
452E14011 | 10" NON-REINF CONC PAVEMNT, CLS QC1, APP | SY | COMPONENT | 61606 | PREFORMED ELASTOMERIC COMPRESSION SEAL | FT | 705.11 | 0 | QPL
452E14011 | 10" NON-REINF CONC PAVEMNT, CLS QC1, APP | SY | COMPONENT | 42406OH | WHITE CURE TYPE 2 CLASS A OR B | GAL | 705.07OH | 0.06 | QPL
452E14011 | 10" NON-REINF CONC PAVEMNT, CLS QC1, APP | SY | PRIMARY | 215QC1 | QC 1 CONCRETE - 4000 PSI - WELL GRADED | CY | 499 | 0.27778 | JCTL
452E14011 | 10" NON-REINF CONC PAVEMNT, CLS QC1, APP | SY | COMPONENT | 619100 | PREFORMED EXPANSION JOINT FILLER 1" | SF | 705.03-711 | 0 | QPL
452E14020 | 10" NON-REINF CONC PVMNT,CLS QC1 W/QC/QA | SY | PRIMARY | 215QC1 | QC 1 CONCRETE - 4000 PSI - WELL GRADED | CY | 499 | 0.27778 | JCTL
452E14020 | 10" NON-REINF CONC PVMNT,CLS QC1 W/QC/QA | SY | COMPONENT | 42406OH | WHITE CURE TYPE 2 CLASS A OR B | GAL | 705.07OH | 0.06 | QPL
452E14020 | 10" NON-REINF CONC PVMNT,CLS QC1 W/QC/QA | SY | COMPONENT | 61606 | PREFORMED ELASTOMERIC COMPRESSION SEAL | FT | 705.11 | 0 | QPL
452E14020 | 10" NON-REINF CONC PVMNT,CLS QC1 W/QC/QA | SY | COMPONENT | 61607 | JOINT & CRACK SEALER, HOT APPLIED 705.04 | LB | 705.04 | 0 | CERT
452E14020 | 10" NON-REINF CONC PVMNT,CLS QC1 W/QC/QA | SY | COMPONENT | 63013 | STEEL ROD, COATED DOWEL, JOINT ASSY | LB | 709.13 | 0 | CERT
452E14020 | 10" NON-REINF CONC PVMNT,CLS QC1 W/QC/QA | SY | COMPONENT | 67502 | 5/8"X8" HOOK BOLT | EACH | BP2.1 | 0 | QPL
452E14020 | 10" NON-REINF CONC PVMNT,CLS QC1 W/QC/QA | SY | COMPONENT | 619100 | PREFORMED EXPANSION JOINT FILLER 1" | SF | 705.03-711 | 0 | QPL
452E14021 | 10" NNRNF CONC PVMNT,CLS QC1 W/QC/QA,APP | SY | PRIMARY | 215QC1 | QC 1 CONCRETE - 4000 PSI - WELL GRADED | CY | 499 | 0.27778 | JCTL
452E14021 | 10" NNRNF CONC PVMNT,CLS QC1 W/QC/QA,APP | SY | COMPONENT | 42406OH | WHITE CURE TYPE 2 CLASS A OR B | GAL | 705.07OH | 0.06 | QPL
452E14021 | 10" NNRNF CONC PVMNT,CLS QC1 W/QC/QA,APP | SY | COMPONENT | 61606 | PREFORMED ELASTOMERIC COMPRESSION SEAL | FT | 705.11 | 0 | QPL
452E14021 | 10" NNRNF CONC PVMNT,CLS QC1 W/QC/QA,APP | SY | COMPONENT | 61607 | JOINT & CRACK SEALER, HOT APPLIED 705.04 | LB | 705.04 | 0 | CERT
452E14021 | 10" NNRNF CONC PVMNT,CLS QC1 W/QC/QA,APP | SY | COMPONENT | 67502 | 5/8"X8" HOOK BOLT | EACH | BP2.1 | 0 | QPL
452E14021 | 10" NNRNF CONC PVMNT,CLS QC1 W/QC/QA,APP | SY | COMPONENT | 619100 | PREFORMED EXPANSION JOINT FILLER 1" | SF | 705.03-711 | 0 | QPL
452E14021 | 10" NNRNF CONC PVMNT,CLS QC1 W/QC/QA,APP | SY | COMPONENT | 63013 | STEEL ROD, COATED DOWEL, JOINT ASSY | LB | 709.13 | 0 | CERT
452E14110 | 11" NON-REINF CONC PAVEMENT, CLASS QC1 | SY | PRIMARY | 215QC1 | QC 1 CONCRETE - 4000 PSI - WELL GRADED | CY | 499 | 0.30556 | JCTL
452E14110 | 11" NON-REINF CONC PAVEMENT, CLASS QC1 | SY | COMPONENT | 42406OH | WHITE CURE TYPE 2 CLASS A OR B | GAL | 705.07OH | 0.06 | QPL
452E14110 | 11" NON-REINF CONC PAVEMENT, CLASS QC1 | SY | COMPONENT | 61606 | PREFORMED ELASTOMERIC COMPRESSION SEAL | FT | 705.11 | 0 | QPL
452E14110 | 11" NON-REINF CONC PAVEMENT, CLASS QC1 | SY | COMPONENT | 61607 | JOINT & CRACK SEALER, HOT APPLIED 705.04 | LB | 705.04 | 0 | CERT
452E14110 | 11" NON-REINF CONC PAVEMENT, CLASS QC1 | SY | COMPONENT | 63013 | STEEL ROD, COATED DOWEL, JOINT ASSY | LB | 709.13 | 0 | CERT
452E14110 | 11" NON-REINF CONC PAVEMENT, CLASS QC1 | SY | COMPONENT | 67502 | 5/8"X8" HOOK BOLT | EACH | BP2.1 | 0 | QPL
452E14110 | 11" NON-REINF CONC PAVEMENT, CLASS QC1 | SY | COMPONENT | 619100 | PREFORMED EXPANSION JOINT FILLER 1" | SF | 705.03-711 | 0 | QPL
452E14111 | 11" NON-REINF CONC PAVEMENT, CLS QC, APP | SY | PRIMARY | 215QC1 | QC 1 CONCRETE - 4000 PSI - WELL GRADED | CY | 499 | 0.30556 | JCTL
452E14111 | 11" NON-REINF CONC PAVEMENT, CLS QC, APP | SY | COMPONENT | 42406OH | WHITE CURE TYPE 2 CLASS A OR B | GAL | 705.07OH | 0.06 | QPL
452E14111 | 11" NON-REINF CONC PAVEMENT, CLS QC, APP | SY | COMPONENT | 61606 | PREFORMED ELASTOMERIC COMPRESSION SEAL | FT | 705.11 | 0 | QPL
452E14111 | 11" NON-REINF CONC PAVEMENT, CLS QC, APP | SY | COMPONENT | 619100 | PREFORMED EXPANSION JOINT FILLER 1" | SF | 705.03-711 | 0 | QPL
452E14111 | 11" NON-REINF CONC PAVEMENT, CLS QC, APP | SY | COMPONENT | 63013 | STEEL ROD, COATED DOWEL, JOINT ASSY | LB | 709.13 | 0 | CERT
452E14111 | 11" NON-REINF CONC PAVEMENT, CLS QC, APP | SY | COMPONENT | 67502 | 5/8"X8" HOOK BOLT | EACH | BP2.1 | 0 | QPL
452E14111 | 11" NON-REINF CONC PAVEMENT, CLS QC, APP | SY | COMPONENT | 61607 | JOINT & CRACK SEALER, HOT APPLIED 705.04 | LB | 705.04 | 0 | CERT
452E14120 | 11" NON-REINF CONC PVMNT,CLS QC1 W/QC/QA | SY | COMPONENT | 619100 | PREFORMED EXPANSION JOINT FILLER 1" | SF | 705.03-711 | 0 | QPL
452E14120 | 11" NON-REINF CONC PVMNT,CLS QC1 W/QC/QA | SY | COMPONENT | 42406OH | WHITE CURE TYPE 2 CLASS A OR B | GAL | 705.07OH | 0.06 | QPL
452E14120 | 11" NON-REINF CONC PVMNT,CLS QC1 W/QC/QA | SY | COMPONENT | 61606 | PREFORMED ELASTOMERIC COMPRESSION SEAL | FT | 705.11 | 0 | QPL
452E14120 | 11" NON-REINF CONC PVMNT,CLS QC1 W/QC/QA | SY | COMPONENT | 61607 | JOINT & CRACK SEALER, HOT APPLIED 705.04 | LB | 705.04 | 0 | CERT
452E14120 | 11" NON-REINF CONC PVMNT,CLS QC1 W/QC/QA | SY | COMPONENT | 63013 | STEEL ROD, COATED DOWEL, JOINT ASSY | LB | 709.13 | 0 | CERT
452E14120 | 11" NON-REINF CONC PVMNT,CLS QC1 W/QC/QA | SY | COMPONENT | 67502 | 5/8"X8" HOOK BOLT | EACH | BP2.1 | 0 | QPL
452E14120 | 11" NON-REINF CONC PVMNT,CLS QC1 W/QC/QA | SY | PRIMARY | 215QC1 | QC 1 CONCRETE - 4000 PSI - WELL GRADED | CY | 499 | 0.30556 | JCTL
452E14121 | 11" NNRNF CONC PVMNT,CLS QC1 W/QC/QA,APP | SY | PRIMARY | 215QC1 | QC 1 CONCRETE - 4000 PSI - WELL GRADED | CY | 499 | 0.30556 | JCTL
452E14121 | 11" NNRNF CONC PVMNT,CLS QC1 W/QC/QA,APP | SY | COMPONENT | 42406OH | WHITE CURE TYPE 2 CLASS A OR B | GAL | 705.07OH | 0.06 | QPL
452E14121 | 11" NNRNF CONC PVMNT,CLS QC1 W/QC/QA,APP | SY | COMPONENT | 61606 | PREFORMED ELASTOMERIC COMPRESSION SEAL | FT | 705.11 | 0 | QPL
452E14121 | 11" NNRNF CONC PVMNT,CLS QC1 W/QC/QA,APP | SY | COMPONENT | 61607 | JOINT & CRACK SEALER, HOT APPLIED 705.04 | LB | 705.04 | 0 | CERT
452E14121 | 11" NNRNF CONC PVMNT,CLS QC1 W/QC/QA,APP | SY | COMPONENT | 63013 | STEEL ROD, COATED DOWEL, JOINT ASSY | LB | 709.13 | 0 | CERT
452E14121 | 11" NNRNF CONC PVMNT,CLS QC1 W/QC/QA,APP | SY | COMPONENT | 67502 | 5/8"X8" HOOK BOLT | EACH | BP2.1 | 0 | QPL
452E14121 | 11" NNRNF CONC PVMNT,CLS QC1 W/QC/QA,APP | SY | COMPONENT | 619100 | PREFORMED EXPANSION JOINT FILLER 1" | SF | 705.03-711 | 0 | QPL
452E15010 | 12" NON-REINF CONC PAVEMENT, CLASS QC1 | SY | COMPONENT | 67503 | HOOK BOLT COUPLER | EACH | BP2.1 | 0 | QPL
452E15010 | 12" NON-REINF CONC PAVEMENT, CLASS QC1 | SY | COMPONENT | 619100 | PREFORMED EXPANSION JOINT FILLER 1" | SF | 705.03-711 | 0 | QPL
452E15010 | 12" NON-REINF CONC PAVEMENT, CLASS QC1 | SY | COMPONENT | 67502 | 5/8"X8" HOOK BOLT | EACH | BP2.1 | 0 | QPL
452E15010 | 12" NON-REINF CONC PAVEMENT, CLASS QC1 | SY | COMPONENT | 63013 | STEEL ROD, COATED DOWEL, JOINT ASSY | LB | 709.13 | 0 | CERT
452E15010 | 12" NON-REINF CONC PAVEMENT, CLASS QC1 | SY | SUBSTITUTE | 67504 | 5/8"X12" WIGGLE BOLT | EACH | BP2.1 | 0 | QPL
452E15010 | 12" NON-REINF CONC PAVEMENT, CLASS QC1 | SY | PRIMARY | 21507 | CONCRETE PORTLAND CEMENT CLASS C OPT 2 | CY | 499 511 | 0.36111 | JCTL
452E15010 | 12" NON-REINF CONC PAVEMENT, CLASS QC1 | SY | PRIMARY | 21528 | CONCRETE PORTLAND CEMENT CLASS C OPT 3 | CY | 499 511 | 0.36111 | JCTL
452E15010 | 12" NON-REINF CONC PAVEMENT, CLASS QC1 | SY | COMPONENT | 61607 | JOINT & CRACK SEALER, HOT APPLIED 705.04 | LB | 705.04 | 0 | CERT
452E15010 | 12" NON-REINF CONC PAVEMENT, CLASS QC1 | SY | SUBSTITUTE | 67601A | EXPANSION SHIELD ANCHOR, TYPE A | EACH | 712.01 | 0 | QPL
452E15010 | 12" NON-REINF CONC PAVEMENT, CLASS QC1 | SY | PRIMARY | 21504 | CONCRETE PORTLAND CEMENT CLASS C OPT 1 | CY | 499 511 | 0.36111 | JCTL
452E15010 | 12" NON-REINF CONC PAVEMENT, CLASS QC1 | SY | COMPONENT | 42406OH | WHITE CURE TYPE 2 CLASS A OR B | GAL | 705.07OH | 0.06 | QPL
452E15010 | 12" NON-REINF CONC PAVEMENT, CLASS QC1 | SY | COMPONENT | 61606 | PREFORMED ELASTOMERIC COMPRESSION SEAL | FT | 705.11 | 0 | QPL
452E15010 | 12" NON-REINF CONC PAVEMENT, CLASS QC1 | SY | PRIMARY | 21501 | CONCRETE PORTLAND CEMENT CLASS C | CY | 499 511 | 0.36111 | JCTL
452E15010 | 12" NON-REINF CONC PAVEMENT, CLASS QC1 | SY | COMPONENT | 67501 | 5/8"X6" HOOK BOLT | EACH | BP2.1 | 0 | QPL
452E15011 | 12" NON-REINF CONC PAVEMENT, CLS QC, APP | SY | COMPONENT | 67501 | 5/8"X6" HOOK BOLT | EACH | BP2.1 | 0 | QPL
452E15011 | 12" NON-REINF CONC PAVEMENT, CLS QC, APP | SY | COMPONENT | 619100 | PREFORMED EXPANSION JOINT FILLER 1" | SF | 705.03-711 | 0 | QPL
452E15011 | 12" NON-REINF CONC PAVEMENT, CLS QC, APP | SY | COMPONENT | 61606 | PREFORMED ELASTOMERIC COMPRESSION SEAL | FT | 705.11 | 0 | QPL
452E15011 | 12" NON-REINF CONC PAVEMENT, CLS QC, APP | SY | COMPONENT | 42406OH | WHITE CURE TYPE 2 CLASS A OR B | GAL | 705.07OH | 0 | QPL
452E15011 | 12" NON-REINF CONC PAVEMENT, CLS QC, APP | SY | COMPONENT | 61607 | JOINT & CRACK SEALER, HOT APPLIED 705.04 | LB | 705.04 | 0 | CERT
452E15011 | 12" NON-REINF CONC PAVEMENT, CLS QC, APP | SY | SUBSTITUTE | 67601A | EXPANSION SHIELD ANCHOR, TYPE A | EACH | 712.01 | 0 | QPL
452E15011 | 12" NON-REINF CONC PAVEMENT, CLS QC, APP | SY | COMPONENT | 63013 | STEEL ROD, COATED DOWEL, JOINT ASSY | LB | 709.13 | 0 | CERT
452E15011 | 12" NON-REINF CONC PAVEMENT, CLS QC, APP | SY | COMPONENT | 67503 | HOOK BOLT COUPLER | EACH | BP2.1 | 0 | QPL
452E15011 | 12" NON-REINF CONC PAVEMENT, CLS QC, APP | SY | SUBSTITUTE | 67504 | 5/8"X12" WIGGLE BOLT | EACH | BP2.1 | 0 | QPL
452E15011 | 12" NON-REINF CONC PAVEMENT, CLS QC, APP | SY | COMPONENT | 67502 | 5/8"X8" HOOK BOLT | EACH | BP2.1 | 0 | QPL
452E15020 | 12" NON-REINF CONC PVMNT,CLS QC1 W/QC/QA | SY | COMPONENT | 67503 | HOOK BOLT COUPLER | EACH | BP2.1 | 0 | QPL
452E15020 | 12" NON-REINF CONC PVMNT,CLS QC1 W/QC/QA | SY | SUBSTITUTE | 67601A | EXPANSION SHIELD ANCHOR, TYPE A | EACH | 712.01 | 0 | QPL
452E15020 | 12" NON-REINF CONC PVMNT,CLS QC1 W/QC/QA | SY | COMPONENT | 67501 | 5/8"X6" HOOK BOLT | EACH | BP2.1 | 0 | QPL
452E15020 | 12" NON-REINF CONC PVMNT,CLS QC1 W/QC/QA | SY | COMPONENT | 67502 | 5/8"X8" HOOK BOLT | EACH | BP2.1 | 0 | QPL
452E15020 | 12" NON-REINF CONC PVMNT,CLS QC1 W/QC/QA | SY | COMPONENT | 63013 | STEEL ROD, COATED DOWEL, JOINT ASSY | LB | 709.13 | 0 | CERT
452E15020 | 12" NON-REINF CONC PVMNT,CLS QC1 W/QC/QA | SY | COMPONENT | 61607 | JOINT & CRACK SEALER, HOT APPLIED 705.04 | LB | 705.04 | 0 | CERT
452E15020 | 12" NON-REINF CONC PVMNT,CLS QC1 W/QC/QA | SY | SUBSTITUTE | 67504 | 5/8"X12" WIGGLE BOLT | EACH | BP2.1 | 0 | QPL
452E15020 | 12" NON-REINF CONC PVMNT,CLS QC1 W/QC/QA | SY | COMPONENT | 42406OH | WHITE CURE TYPE 2 CLASS A OR B | GAL | 705.07OH | 0 | QPL
452E15020 | 12" NON-REINF CONC PVMNT,CLS QC1 W/QC/QA | SY | COMPONENT | 61606 | PREFORMED ELASTOMERIC COMPRESSION SEAL | FT | 705.11 | 0 | QPL
452E15020 | 12" NON-REINF CONC PVMNT,CLS QC1 W/QC/QA | SY | COMPONENT | 619100 | PREFORMED EXPANSION JOINT FILLER 1" | SF | 705.03-711 | 0 | QPL
452E15021 | 12" NNRNF CONC PVMNT,CLS QC1 W/QC/QA,APP | SY | COMPONENT | 67502 | 5/8"X8" HOOK BOLT | EACH | BP2.1 | 0 | QPL
452E15021 | 12" NNRNF CONC PVMNT,CLS QC1 W/QC/QA,APP | SY | COMPONENT | 63013 | STEEL ROD, COATED DOWEL, JOINT ASSY | LB | 709.13 | 0 | CERT
452E15021 | 12" NNRNF CONC PVMNT,CLS QC1 W/QC/QA,APP | SY | COMPONENT | 61606 | PREFORMED ELASTOMERIC COMPRESSION SEAL | FT | 705.11 | 0 | QPL
452E15021 | 12" NNRNF CONC PVMNT,CLS QC1 W/QC/QA,APP | SY | COMPONENT | 42406OH | WHITE CURE TYPE 2 CLASS A OR B | GAL | 705.07OH | 0.06 | QPL
452E15021 | 12" NNRNF CONC PVMNT,CLS QC1 W/QC/QA,APP | SY | PRIMARY | 215QC1 | QC 1 CONCRETE - 4000 PSI - WELL GRADED | CY | 499 | 0.33333 | JCTL
452E15021 | 12" NNRNF CONC PVMNT,CLS QC1 W/QC/QA,APP | SY | COMPONENT | 619100 | PREFORMED EXPANSION JOINT FILLER 1" | SF | 705.03-711 | 0 | QPL
452E15021 | 12" NNRNF CONC PVMNT,CLS QC1 W/QC/QA,APP | SY | COMPONENT | 61607 | JOINT & CRACK SEALER, HOT APPLIED 705.04 | LB | 705.04 | 0 | QPL
452E15030 | 12 NON-REINF CONC PAVEMENT, CLASS QC MS | SY | PRIMARY | 215QCMS | QC MODERATE SET CONCRETE 400 PSI_24 HRS | CY | 499 | 0.33333 | JCTL
452E15030 | 12 NON-REINF CONC PAVEMENT, CLASS QC MS | SY | PRIMARY | 215QCFS | QC FAST SET CONCRETE 400 PSI_4 HRS | CY | 499 | 0.33333 | JCTL
452E15030 | 12 NON-REINF CONC PAVEMENT, CLASS QC MS | SY | PRIMARY | 215QC1 | QC 1 CONCRETE - 4000 PSI - WELL GRADED | CY | 499 | 0.33333 | JCTL
452E15030 | 12 NON-REINF CONC PAVEMENT, CLASS QC MS | SY | COMPONENT | 61606 | PREFORMED ELASTOMERIC COMPRESSION SEAL | FT | 705.11 | 0 | QPL
452E15030 | 12 NON-REINF CONC PAVEMENT, CLASS QC MS | SY | COMPONENT | 42406OH | WHITE CURE TYPE 2 CLASS A OR B | GAL | 705.07OH | 0 | QPL
452E15030 | 12 NON-REINF CONC PAVEMENT, CLASS QC MS | SY | COMPONENT | 619100 | PREFORMED EXPANSION JOINT FILLER 1" | SF | 705.03-711 | 0 | QPL
452E15061 | 12.5" NNRNF CONC PVMT,CLSQC1 W/QC/QA,APP | SY | COMPONENT | 619100 | PREFORMED EXPANSION JOINT FILLER 1" | SF | 705.03-711 | 0 | QPL
452E15061 | 12.5" NNRNF CONC PVMT,CLSQC1 W/QC/QA,APP | SY | COMPONENT | 42406OH | WHITE CURE TYPE 2 CLASS A OR B | GAL | 705.07OH | 0.06 | QPL
452E15061 | 12.5" NNRNF CONC PVMT,CLSQC1 W/QC/QA,APP | SY | COMPONENT | 61606 | PREFORMED ELASTOMERIC COMPRESSION SEAL | FT | 705.11 | 0 | QPL
452E15061 | 12.5" NNRNF CONC PVMT,CLSQC1 W/QC/QA,APP | SY | COMPONENT | 61607 | JOINT & CRACK SEALER, HOT APPLIED 705.04 | LB | 705.04 | 0 | CERT
452E15061 | 12.5" NNRNF CONC PVMT,CLSQC1 W/QC/QA,APP | SY | COMPONENT | 63013 | STEEL ROD, COATED DOWEL, JOINT ASSY | LB | 709.13 | 0 | CERT
452E15061 | 12.5" NNRNF CONC PVMT,CLSQC1 W/QC/QA,APP | SY | COMPONENT | 67502 | 5/8"X8" HOOK BOLT | EACH | BP2.1 | 0 | QPL
452E15061 | 12.5" NNRNF CONC PVMT,CLSQC1 W/QC/QA,APP | SY | PRIMARY | 215QC1 | QC 1 CONCRETE - 4000 PSI - WELL GRADED | CY | 499 | 0.34722 | JCTL
452E16010 | 13" NON-REINF CONC PAVEMENT, CLASS QC1 | SY | PRIMARY | 215QC1 | QC 1 CONCRETE - 4000 PSI - WELL GRADED | CY | 499 | 0.36111 | JCTL
452E16010 | 13" NON-REINF CONC PAVEMENT, CLASS QC1 | SY | COMPONENT | 619100 | PREFORMED EXPANSION JOINT FILLER 1" | SF | 705.03-711 | 0 | QPL
452E16010 | 13" NON-REINF CONC PAVEMENT, CLASS QC1 | SY | COMPONENT | 67502 | 5/8"X8" HOOK BOLT | EACH | BP2.1 | 0 | QPL
452E16010 | 13" NON-REINF CONC PAVEMENT, CLASS QC1 | SY | COMPONENT | 63013 | STEEL ROD, COATED DOWEL, JOINT ASSY | LB | 709.13 | 0 | CERT
452E16010 | 13" NON-REINF CONC PAVEMENT, CLASS QC1 | SY | COMPONENT | 61607 | JOINT & CRACK SEALER, HOT APPLIED 705.04 | LB | 705.04 | 0 | CERT
452E16010 | 13" NON-REINF CONC PAVEMENT, CLASS QC1 | SY | COMPONENT | 61606 | PREFORMED ELASTOMERIC COMPRESSION SEAL | FT | 705.11 | 0 | QPL
452E16010 | 13" NON-REINF CONC PAVEMENT, CLASS QC1 | SY | COMPONENT | 42406OH | WHITE CURE TYPE 2 CLASS A OR B | GAL | 705.07OH | 0.06 | QPL
452E16011 | 13" NON-REINF CONC PAVEMENT, CLS QC, APP | SY | COMPONENT | 61606 | PREFORMED ELASTOMERIC COMPRESSION SEAL | FT | 705.11 | 0 | QPL
452E16011 | 13" NON-REINF CONC PAVEMENT, CLS QC, APP | SY | COMPONENT | 67502 | 5/8"X8" HOOK BOLT | EACH | BP2.1 | 0 | QPL
452E16011 | 13" NON-REINF CONC PAVEMENT, CLS QC, APP | SY | PRIMARY | 215QC1 | QC 1 CONCRETE - 4000 PSI - WELL GRADED | CY | 499 | 0.36111 | JCTL
452E16011 | 13" NON-REINF CONC PAVEMENT, CLS QC, APP | SY | COMPONENT | 63013 | STEEL ROD, COATED DOWEL, JOINT ASSY | LB | 709.13 | 0 | CERT
452E16011 | 13" NON-REINF CONC PAVEMENT, CLS QC, APP | SY | COMPONENT | 42406OH | WHITE CURE TYPE 2 CLASS A OR B | GAL | 705.07OH | 0.06 | QPL
452E16011 | 13" NON-REINF CONC PAVEMENT, CLS QC, APP | SY | COMPONENT | 61607 | JOINT & CRACK SEALER, HOT APPLIED 705.04 | LB | 705.04 | 0 | CERT
452E16011 | 13" NON-REINF CONC PAVEMENT, CLS QC, APP | SY | COMPONENT | 619100 | PREFORMED EXPANSION JOINT FILLER 1" | SF | 705.03-711 | 0 | QPL
452E16020 | 13" NON-REINF CONC PVMNT,CLS QC1 W/QC/QA | SY | PRIMARY | 215QC1 | QC 1 CONCRETE - 4000 PSI - WELL GRADED | CY | 499 | 0.36111 | JCTL
452E16020 | 13" NON-REINF CONC PVMNT,CLS QC1 W/QC/QA | SY | COMPONENT | 42406OH | WHITE CURE TYPE 2 CLASS A OR B | GAL | 705.07OH | 0.06 | QPL
452E16020 | 13" NON-REINF CONC PVMNT,CLS QC1 W/QC/QA | SY | COMPONENT | 61606 | PREFORMED ELASTOMERIC COMPRESSION SEAL | FT | 705.11 | 0 | QPL
452E16020 | 13" NON-REINF CONC PVMNT,CLS QC1 W/QC/QA | SY | COMPONENT | 67502 | 5/8"X8" HOOK BOLT | EACH | BP2.1 | 0 | QPL
452E16020 | 13" NON-REINF CONC PVMNT,CLS QC1 W/QC/QA | SY | COMPONENT | 63013 | STEEL ROD, COATED DOWEL, JOINT ASSY | LB | 709.13 | 0 | CERT
452E16020 | 13" NON-REINF CONC PVMNT,CLS QC1 W/QC/QA | SY | COMPONENT | 619100 | PREFORMED EXPANSION JOINT FILLER 1" | SF | 705.03-711 | 0 | QPL
452E16020 | 13" NON-REINF CONC PVMNT,CLS QC1 W/QC/QA | SY | COMPONENT | 61607 | JOINT & CRACK SEALER, HOT APPLIED 705.04 | LB | 705.04 | 0 | CERT
452E16021 | 13" NNRNF CONC PVMNT,CLS QC1 W/QC/QA,APP | SY | COMPONENT | 67502 | 5/8"X8" HOOK BOLT | EACH | BP2.1 | 0 | QPL
452E16021 | 13" NNRNF CONC PVMNT,CLS QC1 W/QC/QA,APP | SY | COMPONENT | 42406OH | WHITE CURE TYPE 2 CLASS A OR B | GAL | 705.07OH | 0.06 | QPL
452E16021 | 13" NNRNF CONC PVMNT,CLS QC1 W/QC/QA,APP | SY | COMPONENT | 619100 | PREFORMED EXPANSION JOINT FILLER 1" | SF | 705.03-711 | 0 | QPL
452E16021 | 13" NNRNF CONC PVMNT,CLS QC1 W/QC/QA,APP | SY | COMPONENT | 63013 | STEEL ROD, COATED DOWEL, JOINT ASSY | LB | 709.13 | 0 | CERT
452E16021 | 13" NNRNF CONC PVMNT,CLS QC1 W/QC/QA,APP | SY | COMPONENT | 61607 | JOINT & CRACK SEALER, HOT APPLIED 705.04 | LB | 705.04 | 0 | CERT
452E16021 | 13" NNRNF CONC PVMNT,CLS QC1 W/QC/QA,APP | SY | PRIMARY | 215QC1 | QC 1 CONCRETE - 4000 PSI - WELL GRADED | CY | 499 | 0.36111 | JCTL
452E16021 | 13" NNRNF CONC PVMNT,CLS QC1 W/QC/QA,APP | SY | COMPONENT | 61606 | PREFORMED ELASTOMERIC COMPRESSION SEAL | FT | 705.11 | 0 | QPL
452E16050 | 13.5" NON-REINF CONC PAVEMENT, CLASS QC1 | SY | COMPONENT | 42406OH | WHITE CURE TYPE 2 CLASS A OR B | GAL | 705.07OH | 0.06 | QPL
452E16050 | 13.5" NON-REINF CONC PAVEMENT, CLASS QC1 | SY | COMPONENT | 619100 | PREFORMED EXPANSION JOINT FILLER 1" | SF | 705.03-711 | 0 | QPL
452E16050 | 13.5" NON-REINF CONC PAVEMENT, CLASS QC1 | SY | COMPONENT | 67502 | 5/8"X8" HOOK BOLT | EACH | BP2.1 | 0 | QPL
452E16050 | 13.5" NON-REINF CONC PAVEMENT, CLASS QC1 | SY | COMPONENT | 63013 | STEEL ROD, COATED DOWEL, JOINT ASSY | LB | 709.13 | 0 | CERT
452E16050 | 13.5" NON-REINF CONC PAVEMENT, CLASS QC1 | SY | COMPONENT | 61607 | JOINT & CRACK SEALER, HOT APPLIED 705.04 | LB | 705.04 | 0 | CERT
452E16050 | 13.5" NON-REINF CONC PAVEMENT, CLASS QC1 | SY | COMPONENT | 61606 | PREFORMED ELASTOMERIC COMPRESSION SEAL | FT | 705.11 | 0 | QPL
452E16050 | 13.5" NON-REINF CONC PAVEMENT, CLASS QC1 | SY | PRIMARY | 215QC1 | QC 1 CONCRETE - 4000 PSI - WELL GRADED | CY | 499 | 0.38889 | JCTL
452E16051 | 13.5" NON-REINF CONC PVMNT, CLS QC, APP | SY | COMPONENT | 61607 | JOINT & CRACK SEALER, HOT APPLIED 705.04 | LB | 705.04 | 0 | CERT
452E16051 | 13.5" NON-REINF CONC PVMNT, CLS QC, APP | SY | COMPONENT | 67502 | 5/8"X8" HOOK BOLT | EACH | BP2.1 | 0 | QPL
452E16051 | 13.5" NON-REINF CONC PVMNT, CLS QC, APP | SY | COMPONENT | 619100 | PREFORMED EXPANSION JOINT FILLER 1" | SF | 705.03-711 | 0 | QPL
452E16051 | 13.5" NON-REINF CONC PVMNT, CLS QC, APP | SY | COMPONENT | 61606 | PREFORMED ELASTOMERIC COMPRESSION SEAL | FT | 705.11 | 0 | QPL
452E16051 | 13.5" NON-REINF CONC PVMNT, CLS QC, APP | SY | PRIMARY | 42406OH | WHITE CURE TYPE 2 CLASS A OR B | GAL | 705.07OH | 0.06 | QPL
452E16051 | 13.5" NON-REINF CONC PVMNT, CLS QC, APP | SY | PRIMARY | 215QC1 | QC 1 CONCRETE - 4000 PSI - WELL GRADED | CY | 499 | 0.38889 | JCTL
452E16051 | 13.5" NON-REINF CONC PVMNT, CLS QC, APP | SY | COMPONENT | 63013 | STEEL ROD, COATED DOWEL, JOINT ASSY | LB | 709.13 | 0 | CERT
452E16060 | 13.5" NON-RNF CONC PVMNT,CLS QC1 W/QC/QA | SY | PRIMARY | 215QC1 | QC 1 CONCRETE - 4000 PSI - WELL GRADED | CY | 499 | 0.38889 | JCTL
452E16060 | 13.5" NON-RNF CONC PVMNT,CLS QC1 W/QC/QA | SY | COMPONENT | 42406OH | WHITE CURE TYPE 2 CLASS A OR B | GAL | 705.07OH | 0 | QPL
452E16060 | 13.5" NON-RNF CONC PVMNT,CLS QC1 W/QC/QA | SY | COMPONENT | 63013 | STEEL ROD, COATED DOWEL, JOINT ASSY | LB | 709.13 | 0 | QPL
452E16060 | 13.5" NON-RNF CONC PVMNT,CLS QC1 W/QC/QA | SY | COMPONENT | 67502 | 5/8"X8" HOOK BOLT | EACH | BP2.1 | 0 | QPL
452E16060 | 13.5" NON-RNF CONC PVMNT,CLS QC1 W/QC/QA | SY | COMPONENT | 61607 | JOINT & CRACK SEALER, HOT APPLIED 705.04 | LB | 705.04 | 0 | CERT
452E16060 | 13.5" NON-RNF CONC PVMNT,CLS QC1 W/QC/QA | SY | COMPONENT | 61606 | PREFORMED ELASTOMERIC COMPRESSION SEAL | FT | 705.11 | 0 | QPL
452E16060 | 13.5" NON-RNF CONC PVMNT,CLS QC1 W/QC/QA | SY | COMPONENT | 619100 | PREFORMED EXPANSION JOINT FILLER 1" | SF | 705.03-711 | 0 | QPL
452E16061 | 13.5" NNRNF CONC PVMT,CLSQC1 W/QC/QA,APP | SY | COMPONENT | 619100 | PREFORMED EXPANSION JOINT FILLER 1" | SF | 705.03-711 | 0 | QPL
452E16061 | 13.5" NNRNF CONC PVMT,CLSQC1 W/QC/QA,APP | SY | COMPONENT | 61606 | PREFORMED ELASTOMERIC COMPRESSION SEAL | FT | 705.11 | 0 | QPL
452E16061 | 13.5" NNRNF CONC PVMT,CLSQC1 W/QC/QA,APP | SY | COMPONENT | 67502 | 5/8"X8" HOOK BOLT | EACH | BP2.1 | 0 | QPL
452E16061 | 13.5" NNRNF CONC PVMT,CLSQC1 W/QC/QA,APP | SY | PRIMARY | 215QC1 | QC 1 CONCRETE - 4000 PSI - WELL GRADED | CY | 499 | 0.38889 | JCTL
452E16061 | 13.5" NNRNF CONC PVMT,CLSQC1 W/QC/QA,APP | SY | COMPONENT | 61607 | JOINT & CRACK SEALER, HOT APPLIED 705.04 | LB | 705.04 | 0 | CERT
452E16061 | 13.5" NNRNF CONC PVMT,CLSQC1 W/QC/QA,APP | SY | COMPONENT | 63013 | STEEL ROD, COATED DOWEL, JOINT ASSY | LB | 709.13 | 0 | CERT
452E16061 | 13.5" NNRNF CONC PVMT,CLSQC1 W/QC/QA,APP | SY | COMPONENT | 42406OH | WHITE CURE TYPE 2 CLASS A OR B | GAL | 705.07OH | 0.06 | QPL
452E17010 | 14" NON-REINF CONC PAVEMENT, CLASS QC1 | SY | COMPONENT | 619100 | PREFORMED EXPANSION JOINT FILLER 1" | SF | 705.03-711 | 0 | QPL
452E17010 | 14" NON-REINF CONC PAVEMENT, CLASS QC1 | SY | COMPONENT | 61606 | PREFORMED ELASTOMERIC COMPRESSION SEAL | FT | 705.11 | 0 | QPL
452E17010 | 14" NON-REINF CONC PAVEMENT, CLASS QC1 | SY | COMPONENT | 67502 | 5/8"X8" HOOK BOLT | EACH | BP2.1 | 0 | QPL
452E17010 | 14" NON-REINF CONC PAVEMENT, CLASS QC1 | SY | COMPONENT | 42406OH | WHITE CURE TYPE 2 CLASS A OR B | GAL | 705.07OH | 0.06 | QPL
452E17010 | 14" NON-REINF CONC PAVEMENT, CLASS QC1 | SY | COMPONENT | 63013 | STEEL ROD, COATED DOWEL, JOINT ASSY | LB | 709.13 | 0 | CERT
452E17010 | 14" NON-REINF CONC PAVEMENT, CLASS QC1 | SY | COMPONENT | 61607 | JOINT & CRACK SEALER, HOT APPLIED 705.04 | LB | 705.04 | 0 | CERT
452E17010 | 14" NON-REINF CONC PAVEMENT, CLASS QC1 | SY | PRIMARY | 215QC1 | QC 1 CONCRETE - 4000 PSI - WELL GRADED | CY | 499 | 0.38889 | JCTL
452E17011 | 14" NON-REINF CONC PAVEMENT, CLS QC, APP | SY | COMPONENT | 61606 | PREFORMED ELASTOMERIC COMPRESSION SEAL | FT | 705.11 | 0 | QPL
452E17011 | 14" NON-REINF CONC PAVEMENT, CLS QC, APP | SY | PRIMARY | 215QC1 | QC 1 CONCRETE - 4000 PSI - WELL GRADED | CY | 499 | 0.38889 | JCTL
452E17011 | 14" NON-REINF CONC PAVEMENT, CLS QC, APP | SY | COMPONENT | 61607 | JOINT & CRACK SEALER, HOT APPLIED 705.04 | LB | 705.04 | 0 | CERT
452E17011 | 14" NON-REINF CONC PAVEMENT, CLS QC, APP | SY | COMPONENT | 63013 | STEEL ROD, COATED DOWEL, JOINT ASSY | LB | 709.13 | 0 | CERT
452E17011 | 14" NON-REINF CONC PAVEMENT, CLS QC, APP | SY | COMPONENT | 619100 | PREFORMED EXPANSION JOINT FILLER 1" | SF | 705.03-711 | 0 | QPL
452E17011 | 14" NON-REINF CONC PAVEMENT, CLS QC, APP | SY | COMPONENT | 42406OH | WHITE CURE TYPE 2 CLASS A OR B | GAL | 705.07OH | 0.06 | QPL
452E17011 | 14" NON-REINF CONC PAVEMENT, CLS QC, APP | SY | COMPONENT | 67502 | 5/8"X8" HOOK BOLT | EACH | BP2.1 | 0 | QPL
452E17020 | 14" NON-REINF CONC PVMNT,CLS QC1 W/QC/QA | SY | PRIMARY | 215QC1 | QC 1 CONCRETE - 4000 PSI - WELL GRADED | CY | 499 | 0.38889 | JCTL
452E17020 | 14" NON-REINF CONC PVMNT,CLS QC1 W/QC/QA | SY | COMPONENT | 61607 | JOINT & CRACK SEALER, HOT APPLIED 705.04 | LB | 705.04 | 0 | CERT
452E17020 | 14" NON-REINF CONC PVMNT,CLS QC1 W/QC/QA | SY | PRIMARY | 42406OH | WHITE CURE TYPE 2 CLASS A OR B | GAL | 705.07OH | 0.06 | JCTL
452E17020 | 14" NON-REINF CONC PVMNT,CLS QC1 W/QC/QA | SY | COMPONENT | 61606 | PREFORMED ELASTOMERIC COMPRESSION SEAL | FT | 705.11 | 0 | QPL
452E17020 | 14" NON-REINF CONC PVMNT,CLS QC1 W/QC/QA | SY | COMPONENT | 67502 | 5/8"X8" HOOK BOLT | EACH | BP2.1 | 0 | QPL
452E17020 | 14" NON-REINF CONC PVMNT,CLS QC1 W/QC/QA | SY | COMPONENT | 619100 | PREFORMED EXPANSION JOINT FILLER 1" | SF | 705.03-711 | 0 | QPL
452E17020 | 14" NON-REINF CONC PVMNT,CLS QC1 W/QC/QA | SY | COMPONENT | 63013 | STEEL ROD, COATED DOWEL, JOINT ASSY | LB | 709.13 | 0 | CERT
452E17021 | 14" NNRNF CONC PVMNT,CLS QC1 W/QC/QA,APP | SY | COMPONENT | 63013 | STEEL ROD, COATED DOWEL, JOINT ASSY | LB | 709.13 | 0 | CERT
452E17021 | 14" NNRNF CONC PVMNT,CLS QC1 W/QC/QA,APP | SY | COMPONENT | 61606 | PREFORMED ELASTOMERIC COMPRESSION SEAL | FT | 705.11 | 0 | QPL
452E17021 | 14" NNRNF CONC PVMNT,CLS QC1 W/QC/QA,APP | SY | COMPONENT | 42406OH | WHITE CURE TYPE 2 CLASS A OR B | GAL | 705.07OH | 0.06 | QPL
452E17021 | 14" NNRNF CONC PVMNT,CLS QC1 W/QC/QA,APP | SY | COMPONENT | 215QC1 | QC 1 CONCRETE - 4000 PSI - WELL GRADED | CY | 499 | 0.38889 | JCTL
452E17021 | 14" NNRNF CONC PVMNT,CLS QC1 W/QC/QA,APP | SY | COMPONENT | 67502 | 5/8"X8" HOOK BOLT | EACH | BP2.1 | 0 | QPL
452E17021 | 14" NNRNF CONC PVMNT,CLS QC1 W/QC/QA,APP | SY | COMPONENT | 619100 | PREFORMED EXPANSION JOINT FILLER 1" | SF | 705.03-711 | 0 | QPL
452E17021 | 14" NNRNF CONC PVMNT,CLS QC1 W/QC/QA,APP | SY | COMPONENT | 61607 | JOINT & CRACK SEALER, HOT APPLIED 705.04 | LB | 705.04 | 0 | CERT
452E17050 | 14.5" NON-REINF CONC PAVEMENT, CLASS QC1 | SY | COMPONENT | 67502 | 5/8"X8" HOOK BOLT | EACH | BP2.1 | 0 | QPL
452E17050 | 14.5" NON-REINF CONC PAVEMENT, CLASS QC1 | SY | COMPONENT | 619100 | PREFORMED EXPANSION JOINT FILLER 1" | SF | 705.03-711 | 0 | QPL
452E17050 | 14.5" NON-REINF CONC PAVEMENT, CLASS QC1 | SY | COMPONENT | 42406OH | WHITE CURE TYPE 2 CLASS A OR B | GAL | 705.07OH | 0.06 | QPL
452E17050 | 14.5" NON-REINF CONC PAVEMENT, CLASS QC1 | SY | COMPONENT | 63013 | STEEL ROD, COATED DOWEL, JOINT ASSY | LB | 709.13 | 0 | CERT
452E17050 | 14.5" NON-REINF CONC PAVEMENT, CLASS QC1 | SY | COMPONENT | 61607 | JOINT & CRACK SEALER, HOT APPLIED 705.04 | LB | 705.04 | 0 | CERT
452E17050 | 14.5" NON-REINF CONC PAVEMENT, CLASS QC1 | SY | COMPONENT | 61606 | PREFORMED ELASTOMERIC COMPRESSION SEAL | FT | 705.11 | 0 | QPL
452E17050 | 14.5" NON-REINF CONC PAVEMENT, CLASS QC1 | SY | PRIMARY | 215QC1 | QC 1 CONCRETE - 4000 PSI - WELL GRADED | CY | 499 | 0.38889 | JCTL
452E17060 | 14.5" NON-RNF CONC PVMNT,CLS QC1 W/QC/QA | SY | COMPONENT | 67502 | 5/8"X8" HOOK BOLT | EACH | BP2.1 | 0 | QPL
452E17060 | 14.5" NON-RNF CONC PVMNT,CLS QC1 W/QC/QA | SY | COMPONENT | 61606 | PREFORMED ELASTOMERIC COMPRESSION SEAL | FT | 705.11 | 0 | QPL
452E17060 | 14.5" NON-RNF CONC PVMNT,CLS QC1 W/QC/QA | SY | COMPONENT | 42406OH | WHITE CURE TYPE 2 CLASS A OR B | GAL | 705.07OH | 0.06 | QPL
452E17060 | 14.5" NON-RNF CONC PVMNT,CLS QC1 W/QC/QA | SY | COMPONENT | 61607 | JOINT & CRACK SEALER, HOT APPLIED 705.04 | LB | 705.04 | 0 | CERT
452E17060 | 14.5" NON-RNF CONC PVMNT,CLS QC1 W/QC/QA | SY | PRIMARY | 215QC1 | QC 1 CONCRETE - 4000 PSI - WELL GRADED | CY | 499 | 0.27778 | JCTL
452E17060 | 14.5" NON-RNF CONC PVMNT,CLS QC1 W/QC/QA | SY | COMPONENT | 63013 | STEEL ROD, COATED DOWEL, JOINT ASSY | LB | 709.13 | 0 | CERT
452E17060 | 14.5" NON-RNF CONC PVMNT,CLS QC1 W/QC/QA | SY | COMPONENT | 619100 | PREFORMED EXPANSION JOINT FILLER 1" | SF | 705.03-711 | 0 | QPL
452E18010 | 14" NON-REINF CONC PAVEMENT, CLASS QC1 | SY | COMPONENT | 61606 | PREFORMED ELASTOMERIC COMPRESSION SEAL | FT | 705.11 | 0 | QPL
452E18010 | 14" NON-REINF CONC PAVEMENT, CLASS QC1 | SY | COMPONENT | 42406OH | WHITE CURE TYPE 2 CLASS A OR B | GAL | 705.07OH | 0.06 | QPL
452E18010 | 14" NON-REINF CONC PAVEMENT, CLASS QC1 | SY | COMPONENT | 63013 | STEEL ROD, COATED DOWEL, JOINT ASSY | LB | 709.13 | 0 | CERT
452E18010 | 14" NON-REINF CONC PAVEMENT, CLASS QC1 | SY | COMPONENT | 61607 | JOINT & CRACK SEALER, HOT APPLIED 705.04 | LB | 705.04 | 0 | CERT
452E18010 | 14" NON-REINF CONC PAVEMENT, CLASS QC1 | SY | PRIMARY | 215QC1 | QC 1 CONCRETE - 4000 PSI - WELL GRADED | CY | 499 | 0.41667 | JCTL
452E18010 | 14" NON-REINF CONC PAVEMENT, CLASS QC1 | SY | COMPONENT | 619100 | PREFORMED EXPANSION JOINT FILLER 1" | SF | 705.03-711 | 0 | QPL
452E18010 | 14" NON-REINF CONC PAVEMENT, CLASS QC1 | SY | COMPONENT | 67502 | 5/8"X8" HOOK BOLT | EACH | BP2.1 | 0 | QPL
452E18011 | 14" NON-REINF CONC PAVEMENT, CLS QC, APP | SY | COMPONENT | 61606 | PREFORMED ELASTOMERIC COMPRESSION SEAL | FT | 705.11 | 0 | QPL
452E18011 | 14" NON-REINF CONC PAVEMENT, CLS QC, APP | SY | COMPONENT | 42406OH | WHITE CURE TYPE 2 CLASS A OR B | GAL | 705.07OH | 0.06 | QPL
452E18011 | 14" NON-REINF CONC PAVEMENT, CLS QC, APP | SY | COMPONENT | 63013 | STEEL ROD, COATED DOWEL, JOINT ASSY | LB | 709.13 | 0 | CERT
452E18011 | 14" NON-REINF CONC PAVEMENT, CLS QC, APP | SY | COMPONENT | 61607 | JOINT & CRACK SEALER, HOT APPLIED 705.04 | LB | 705.04 | 0 | CERT
452E18011 | 14" NON-REINF CONC PAVEMENT, CLS QC, APP | SY | COMPONENT | 67502 | 5/8"X8" HOOK BOLT | EACH | BP2.1 | 0 | QPL
452E18011 | 14" NON-REINF CONC PAVEMENT, CLS QC, APP | SY | PRIMARY | 215QC1 | QC 1 CONCRETE - 4000 PSI - WELL GRADED | CY | 499 | 0.41667 | JCTL
452E18011 | 14" NON-REINF CONC PAVEMENT, CLS QC, APP | SY | COMPONENT | 619100 | PREFORMED EXPANSION JOINT FILLER 1" | SF | 705.03-711 | 0 | QPL
452E18020 | 14" NON-REINF CONC PVMNT,CLS QC1 W/QC/QA | SY | COMPONENT | 42406OH | WHITE CURE TYPE 2 CLASS A OR B | GAL | 705.07OH | 0.06 | QPL
452E18020 | 14" NON-REINF CONC PVMNT,CLS QC1 W/QC/QA | SY | COMPONENT | 61606 | PREFORMED ELASTOMERIC COMPRESSION SEAL | FT | 705.11 | 0 | QPL
452E18020 | 14" NON-REINF CONC PVMNT,CLS QC1 W/QC/QA | SY | PRIMARY | 215QC1 | QC 1 CONCRETE - 4000 PSI - WELL GRADED | CY | 499 | 0.41667 | JCTL
452E18020 | 14" NON-REINF CONC PVMNT,CLS QC1 W/QC/QA | SY | COMPONENT | 619100 | PREFORMED EXPANSION JOINT FILLER 1" | SF | 705.03-711 | 0 | QPL
452E18020 | 14" NON-REINF CONC PVMNT,CLS QC1 W/QC/QA | SY | COMPONENT | 63013 | STEEL ROD, COATED DOWEL, JOINT ASSY | LB | 709.13 | 0 | CERT
452E18020 | 14" NON-REINF CONC PVMNT,CLS QC1 W/QC/QA | SY | COMPONENT | 61607 | JOINT & CRACK SEALER, HOT APPLIED 705.04 | LB | 705.04 | 0 | CERT
452E18020 | 14" NON-REINF CONC PVMNT,CLS QC1 W/QC/QA | SY | COMPONENT | 67502 | 5/8"X8" HOOK BOLT | EACH | BP2.1 | 0 | QPL
452E18021 | 14" NNRNF CONC PVMNT,CLS QC1 W/QC/QA,APP | SY | COMPONENT | 63013 | STEEL ROD, COATED DOWEL, JOINT ASSY | LB | 709.13 | 0 | CERT
452E18021 | 14" NNRNF CONC PVMNT,CLS QC1 W/QC/QA,APP | SY | COMPONENT | 619100 | PREFORMED EXPANSION JOINT FILLER 1" | SF | 705.03-711 | 0 | QPL
452E18021 | 14" NNRNF CONC PVMNT,CLS QC1 W/QC/QA,APP | SY | COMPONENT | 67502 | 5/8"X8" HOOK BOLT | EACH | BP2.1 | 0 | QPL
452E18021 | 14" NNRNF CONC PVMNT,CLS QC1 W/QC/QA,APP | SY | PRIMARY | 215QC1 | QC 1 CONCRETE - 4000 PSI - WELL GRADED | CY | 499 | 0.41667 | JCTL
452E18021 | 14" NNRNF CONC PVMNT,CLS QC1 W/QC/QA,APP | SY | COMPONENT | 42406OH | WHITE CURE TYPE 2 CLASS A OR B | GAL | 705.07OH | 0 | QPL
452E18021 | 14" NNRNF CONC PVMNT,CLS QC1 W/QC/QA,APP | SY | COMPONENT | 61606 | PREFORMED ELASTOMERIC COMPRESSION SEAL | FT | 705.11 | 0 | QPL
452E18021 | 14" NNRNF CONC PVMNT,CLS QC1 W/QC/QA,APP | SY | COMPONENT | 61607 | JOINT & CRACK SEALER, HOT APPLIED 705.04 | LB | 705.04 | 0 | CERT
452E19001 | VAR THKNS NON-REINF CONC PAVEMENT, APP | SY | PRIMARY | 215QCFS | QC FAST SET CONCRETE 400 PSI_4 HRS | CY | 499 | 0.25 | JCTL
452E19001 | VAR THKNS NON-REINF CONC PAVEMENT, APP | SY | PRIMARY | 215QCMS | QC MODERATE SET CONCRETE 400 PSI_24 HRS | CY | 499 | 0.25 | JCTL
452E19001 | VAR THKNS NON-REINF CONC PAVEMENT, APP | SY | COMPONENT | 67502 | 5/8"X8" HOOK BOLT | EACH | BP2.1 | 0 | QPL
452E19001 | VAR THKNS NON-REINF CONC PAVEMENT, APP | SY | COMPONENT | 61607 | JOINT & CRACK SEALER, HOT APPLIED 705.04 | LB | 705.04 | 0 | CERT
452E19001 | VAR THKNS NON-REINF CONC PAVEMENT, APP | SY | COMPONENT | 61606 | PREFORMED ELASTOMERIC COMPRESSION SEAL | FT | 705.11 | 0 | QPL
452E19001 | VAR THKNS NON-REINF CONC PAVEMENT, APP | SY | COMPONENT | 42406OH | WHITE CURE TYPE 2 CLASS A OR B | GAL | 705.07OH | 0.06 | QPL
452E19001 | VAR THKNS NON-REINF CONC PAVEMENT, APP | SY | COMPONENT | 63013 | STEEL ROD, COATED DOWEL, JOINT ASSY | LB | 709.13 | 0 | CERT
452E19001 | VAR THKNS NON-REINF CONC PAVEMENT, APP | SY | PRIMARY | 215QC1 | QC 1 CONCRETE - 4000 PSI - WELL GRADED | CY | 499 | 0.25 | JCTL
452E19001 | VAR THKNS NON-REINF CONC PAVEMENT, APP | SY | COMPONENT | 619100 | PREFORMED EXPANSION JOINT FILLER 1" | SF | 705.03-711 | 0 | QPL
452E19200 | NON-REINFORCED CONCRETE PAVEMENT, MISC.: | SY | COMPONENT | 42406OH | WHITE CURE TYPE 2 CLASS A OR B | GAL | 705.07OH | 0.06 | QPL
452E19200 | NON-REINFORCED CONCRETE PAVEMENT, MISC.: | SY | COMPONENT | 61606 | PREFORMED ELASTOMERIC COMPRESSION SEAL | FT | 705.11 | 0 | QPL
452E19200 | NON-REINFORCED CONCRETE PAVEMENT, MISC.: | SY | COMPONENT | 61607 | JOINT & CRACK SEALER, HOT APPLIED 705.04 | LB | 705.04 | 0 | CERT
452E19200 | NON-REINFORCED CONCRETE PAVEMENT, MISC.: | SY | COMPONENT | 63013 | STEEL ROD, COATED DOWEL, JOINT ASSY | LB | 709.13 | 0 | CERT
452E19200 | NON-REINFORCED CONCRETE PAVEMENT, MISC.: | SY | COMPONENT | 67502 | 5/8"X8" HOOK BOLT | EACH | BP2.1 | 0 | QPL
452E19200 | NON-REINFORCED CONCRETE PAVEMENT, MISC.: | SY | COMPONENT | 619100 | PREFORMED EXPANSION JOINT FILLER 1" | SF | 705.03-711 | 0 | QPL
452E19200 | NON-REINFORCED CONCRETE PAVEMENT, MISC.: | SY | PRIMARY | 215QC1 | QC 1 CONCRETE - 4000 PSI - WELL GRADED | CY | 499 | 0 | JCTL
452E19250 | NON-REINFORCED CONCRETE PAVEMENT, MISC.: | SF | COMPONENT | 61606 | PREFORMED ELASTOMERIC COMPRESSION SEAL | FT | 705.11 | 0 | QPL
452E19250 | NON-REINFORCED CONCRETE PAVEMENT, MISC.: | SF | COMPONENT | 61607 | JOINT & CRACK SEALER, HOT APPLIED 705.04 | LB | 705.04 | 0 | CERT
452E19250 | NON-REINFORCED CONCRETE PAVEMENT, MISC.: | SF | COMPONENT | 63013 | STEEL ROD, COATED DOWEL, JOINT ASSY | LB | 709.13 | 0 | CERT
452E19250 | NON-REINFORCED CONCRETE PAVEMENT, MISC.: | SF | COMPONENT | 67502 | 5/8"X8" HOOK BOLT | EACH | BP2.1 | 0 | QPL
452E19250 | NON-REINFORCED CONCRETE PAVEMENT, MISC.: | SF | COMPONENT | 619100 | PREFORMED EXPANSION JOINT FILLER 1" | SF | 705.03-711 | 0 | QPL
452E19250 | NON-REINFORCED CONCRETE PAVEMENT, MISC.: | SF | COMPONENT | 42406OH | WHITE CURE TYPE 2 CLASS A OR B | GAL | 705.07OH | 0.06 | QPL
452E19250 | NON-REINFORCED CONCRETE PAVEMENT, MISC.: | SF | PRIMARY | 215QC1 | QC 1 CONCRETE - 4000 PSI - WELL GRADED | CY | 499 | 0 | JCTL
452E50000 | PLAIN CONCRETE ALLEY PAVEMENT (DAYTON) | SY | PRIMARY | NOMATL | CODE TO ADD TO CONTRACT S & T REQ | EACH | NONE | 0 | JCTL
452E50010 | PLAIN CONCRETE ALLEY MOUTH (DAYTON) | SY | PRIMARY | NOMATL | CODE TO ADD TO CONTRACT S & T REQ | EACH | NONE | 0 | JCTL
452E99000 | NON-REINFORCED CONCRETE PAVEMENT | LS | PRIMARY | 999999 | MATERIALS AS NEEDED | EACH | NONE | 0 | JCTL
452E99100 | NON-REINF CONC PAVEMENT W/ QC/QA | LS | COMPONENT | 67502 | 5/8"X8" HOOK BOLT | EACH | BP2.1 | 0 | QPL
452E99100 | NON-REINF CONC PAVEMENT W/ QC/QA | LS | COMPONENT | 63013 | STEEL ROD, COATED DOWEL, JOINT ASSY | LB | 709.13 | 0 | CERT
452E99100 | NON-REINF CONC PAVEMENT W/ QC/QA | LS | COMPONENT | 619100 | PREFORMED EXPANSION JOINT FILLER 1" | SF | 705.03-711 | 0 | QPL
452E99100 | NON-REINF CONC PAVEMENT W/ QC/QA | LS | COMPONENT | 42406OH | WHITE CURE TYPE 2 CLASS A OR B | GAL | 705.07OH | 0 | QPL
452E99100 | NON-REINF CONC PAVEMENT W/ QC/QA | LS | COMPONENT | 61606 | PREFORMED ELASTOMERIC COMPRESSION SEAL | FT | 705.11 | 0 | QPL
452E99100 | NON-REINF CONC PAVEMENT W/ QC/QA | LS | COMPONENT | 61607 | JOINT & CRACK SEALER, HOT APPLIED 705.04 | LB | 705.04 | 0 | CTD
502E11100 | STRUCTURE FOR MAINTAINING TRAFFIC | LS | PRIMARY | 999999 | MATERIALS AS NEEDED | EACH | NONE | 0 | JCTL
502E11101 | STRUCTURE FOR MAINTAINING TRAFFIC, APP | LS | PRIMARY | 999999 | MATERIALS AS NEEDED | EACH | NONE | 0 | JCTL
502E12200 | STRUCTURE FOR MAINTAINING TRAFFIC (PED) | LS | PRIMARY | 999999 | MATERIALS AS NEEDED | EACH | NONE | 0 | JCTL
502E12201 | STRUCTURE FOR MAINTAINING TRA (PED), APP | LS | PRIMARY | 999999 | MATERIALS AS NEEDED | EACH | NONE | 0 | JCTL
502E12300 | STRUCTURE FOR MAINTAINING TRAFFIC (RR) | LS | PRIMARY | 999999 | MATERIALS AS NEEDED | EACH | NONE | 0 | JCTL
502E12301 | STRUCTURE FOR MAINTAINING TRAF (RR), APP | LS | PRIMARY | 999999 | MATERIALS AS NEEDED | EACH | NONE | 0 | JCTL
503E11100 | COFFERDAMS AND EXCAVATION BRACING | LS | PRIMARY | NOMATL | CODE TO ADD TO CONTRACT S & T REQ | EACH | NONE | 0 | JCTL
503E11101 | COFFERDAMS AND EXCAVATION BRACING, APP | LS | PRIMARY | NOMATL | CODE TO ADD TO CONTRACT S & T REQ | EACH | NONE | 0 | JCTL
503E21100 | UNCLASSIFIED EXCAVATION | CY | PRIMARY | NOMATL | CODE TO ADD TO CONTRACT S & T REQ | EACH | NONE | 0 | JCTL
503E21102 | UNCL EXC, INCL SHALE | CY | PRIMARY | NOMATL | CODE TO ADD TO CONTRACT S & T REQ | EACH | NONE | 0 | JCTL
503E21103 | UNCL EXC, INCL SHALE, APP | CY | PRIMARY | NOMATL | CODE TO ADD TO CONTRACT S & T REQ | EACH | NONE | 0 | JCTL
503E21320 | UNCL EXCAVATION, INCL ROCK | LS | PRIMARY | NOMATL | CODE TO ADD TO CONTRACT S & T REQ | EACH | NONE | 0 | JCTL
503E21321 | UNCLS EXCAVATION, INCL. ROCK, APP | LS | PRIMARY | NOMATL | CODE TO ADD TO CONTRACT S & T REQ | EACH | NONE | 0 | JCTL
503E21330 | UNCL EXC INCL ROCK AND/OR SHALE | LS | PRIMARY | NOMATL | CODE TO ADD TO CONTRACT S & T REQ | EACH | NONE | 0 | JCTL
503E21331 | UNCLASSIFIED EXC, INCL ROCK & SHALE, APP | LS | PRIMARY | NOMATL | CODE TO ADD TO CONTRACT S & T REQ | EACH | NONE | 0 | JCTL
503E22200 | UNCL EXC INCL ROCK AND/OR SHALE | CY | PRIMARY | NOMATL | CODE TO ADD TO CONTRACT S & T REQ | EACH | NONE | 0 | JCTL
503E31100 | ROCK EXCAVATION | CY | PRIMARY | NOMATL | CODE TO ADD TO CONTRACT S & T REQ | EACH | NONE | 0 | JCTL
503E31101 | ROCK EXCAVATION, AS PER PLAN | CY | PRIMARY | NOMATL | CODE TO ADD TO CONTRACT S & T REQ | EACH | NONE | 0 | JCTL
503E31120 | SHALE EXCAVATION | CY | PRIMARY | NOMATL | CODE TO ADD TO CONTRACT S & T REQ | EACH | NONE | 0 | JCTL
503E31121 | SHALE EXCAVATION, AS PER PLAN | CY | PRIMARY | NOMATL | CODE TO ADD TO CONTRACT S & T REQ | EACH | NONE | 0 | JCTL
504E11100 | SHT PILING LEFT IN PLACE | SF | PRIMARY | 37001 | STEEL SHEET PILING | FT | 711.03 | 1 | CTD
504E11101 | SHT PILING LEFT IN PLACE, APP | SF | PRIMARY | 37001 | STEEL SHEET PILING | FT | 711.03 | 1 | CTD
505E11100 | PILE DRIVING EQUIP. MOBIL. | LS | PRIMARY | NOMATL | CODE TO ADD TO CONTRACT S & T REQ | EACH | NONE | 0 | JCTL
506E11100 | STATIC LOAD TEST | LS | PRIMARY | NOMATL | CODE TO ADD TO CONTRACT S & T REQ | EACH | NONE | 0 | JCTL
506E11101 | STATIC LOAD TEST, APP | LS | PRIMARY | NOMATL | CODE TO ADD TO CONTRACT S & T REQ | EACH | NONE | 0 | JCTL
506E12200 | SUBSEQUENT STATIC LOAD TEST | EACH | PRIMARY | NOMATL | CODE TO ADD TO CONTRACT S & T REQ | EACH | NONE | 0 | JCTL
507E00100 | STEEL PILES HP10X42, FURNISHED | FT | PRIMARY | 3651042 | STEEL PILE, HP10X42 | FT | 711.01 | 1 | CTD
507E00101 | STEEL PILES HP10X42, FURNISHED, APP | FT | PRIMARY | 3651042 | STEEL PILE, HP10X42 | FT | 711.01 | 1 | CTD
507E00150 | STEEL PILES HP10X42, DRIVEN | FT | PRIMARY | NOMATL | CODE TO ADD TO CONTRACT S & T REQ | EACH | NONE | 0 | JCTL
507E00151 | STEEL PILES HP10X42, DRIVEN, APP | FT | PRIMARY | NOMATL | CODE TO ADD TO CONTRACT S & T REQ | EACH | NONE | 0 | JCTL
507E00250 | STEEL PILES HP12X53, DRIVEN | FT | PRIMARY | NOMATL | CODE TO ADD TO CONTRACT S & T REQ | EACH | NONE | 0 | JCTL
507E00251 | STEEL PILES HP12X53, DRIVEN, APP | FT | PRIMARY | NOMATL | CODE TO ADD TO CONTRACT S & T REQ | EACH | NONE | 0 | JCTL
507E00301 | STEEL PILES HP14X73, FURNISHED, APP | FT | PRIMARY | 3651473 | STEEL PILE, HP14X73 | FT | 711.01 | 1 | CTD
507E00350 | STEEL PILES HP14X73, DRIVEN | FT | PRIMARY | NOMATL | CODE TO ADD TO CONTRACT S & T REQ | EACH | NONE | 0 | JCTL
507E00351 | STEEL PILES HP14X73, DRIVEN, APP | FT | PRIMARY | NOMATL | CODE TO ADD TO CONTRACT S & T REQ | EACH | NONE | 0 | JCTL
507E00360 | STEEL PILES HP14X89, FURNISHED | FT | PRIMARY | 3651489 | STEEL PILE, HP14X89 | FT | 711.01 | 1 | CTD
507E00364 | STEEL PILES HP14X89, DRIVEN | FT | PRIMARY | NOMATL | CODE TO ADD TO CONTRACT S & T REQ | EACH | NONE | 0 | JCTL
507E00370 | STEEL PILES, HP14X117, FURNISHED | FT | PRIMARY | 36514117G | STEEL PILE, HP14X117 | FT | 711.01 | 0 | CTD
507E00371 | STEEL PILES, HP14X117, FURNISHED, APP | FT | PRIMARY | 36514117G | STEEL PILE, HP14X117 | FT | 711.01 | 0 | CTD
507E00380 | STEEL PILES, HP14X117, DRIVEN | FT | PRIMARY | NOMATL | CODE TO ADD TO CONTRACT S & T REQ | EACH | NONE | 0 | JCTL
507E00400 | STEEL PILES, MISC.: | FT | PRIMARY | 999999 | MATERIALS AS NEEDED | EACH | NONE | 0 | JCTL
507E00410 | STEEL PILES, MISC.: | EACH | PRIMARY | 999999 | MATERIALS AS NEEDED | EACH | NONE | 0 | JCTL
507E00500 | 12" CIP REINFORCED CONCRETE, DRIVEN | FT | PRIMARY | 215QC1 | QC 1 CONCRETE - 4000 PSI - WELL GRADED | CY | 499 | 0.02909 | JCTL
507E00501 | 12" CIP REIN CONC PILES, DRIVEN, APP | FT | PRIMARY | 215QC1 | QC 1 CONCRETE - 4000 PSI - WELL GRADED | CY | 499 | 0.02909 | JCTL
507E00550 | 12" CIP REINFORCED CONCRETE PILES, FURN | FT | SUBSTITUTE | 367T12 | STEEL PILE CASING 12" DIA., TAP. | FT | 507.06 | 1 | CTD
507E00550 | 12" CIP REINFORCED CONCRETE PILES, FURN | FT | PRIMARY | 366C12 | STEEL PILE CASING 12" DIA., CYL | FT | 507.06 | 1 | CTD
507E00551 | 12" CIP REIN CONCRETE PILES, FURN, APP | FT | SUBSTITUTE | 367T12 | STEEL PILE CASING 12" DIA., TAP. | FT | 507.06 | 1 | CTD
507E00551 | 12" CIP REIN CONCRETE PILES, FURN, APP | FT | PRIMARY | 366C12 | STEEL PILE CASING 12" DIA., CYL | FT | 507.06 | 1 | CTD
507E00600 | 14" CIP REIN CONCRETE PILES, DRIVEN | FT | PRIMARY | 215QC1 | QC 1 CONCRETE - 4000 PSI - WELL GRADED | CY | 499 | 0.03959 | JCTL
507E00601 | 14" CIP REIN CONC PILES, DRIVEN, APP | FT | PRIMARY | 215QC1 | QC 1 CONCRETE - 4000 PSI - WELL GRADED | CY | 499 | 0.03959 | JCTL
507E00650 | 14" CIP REIN CONCRETE PILES, FURNISHED | FT | SUBSTITUTE | 367T14 | STEEL PILE CASING 14" DIA., TAP. | FT | 507.06 | 1 | CTD
507E00650 | 14" CIP REIN CONCRETE PILES, FURNISHED | FT | PRIMARY | 366C14 | STEEL PILE CASING 14" DIA., CYL. | FT | 507.06 | 1 | CTD
507E00651 | 14" CIP REIN CONC PILES, FURN, APP | FT | PRIMARY | 366C14 | STEEL PILE CASING 14" DIA., CYL. | FT | 507.06 | 1 | CTD
507E00651 | 14" CIP REIN CONC PILES, FURN, APP | FT | SUBSTITUTE | 367T14 | STEEL PILE CASING 14" DIA., TAP. | FT | 507.06 | 1 | CTD
507E00700 | 16" CIP REIN CONCRETE PILES, DRIVEN | FT | PRIMARY | 215QC1 | QC 1 CONCRETE - 4000 PSI - WELL GRADED | CY | 499 | 0.5171 | JCTL
507E00701 | 16" CIP REIN CONC PILES, DRIVEN, APP | FT | PRIMARY | 215QC1 | QC 1 CONCRETE - 4000 PSI - WELL GRADED | CY | 499 | 0.5171 | JCTL
507E00750 | 16" CIP REIN CONCRETE PILES, FURNISHED | FT | PRIMARY | 366C16 | STEEL PILE CASING 16" DIA., CYL. | FT | 507.06 | 1 | CTD
507E00750 | 16" CIP REIN CONCRETE PILES, FURNISHED | FT | SUBSTITUTE | 367T16 | STEEL PILE CASING 16" DIA., TAP. | FT | 507.06 | 1 | CTD
507E00751 | 16" CIP REIN CONC PILES, FURN, APP | FT | SUBSTITUTE | 367T16 | STEEL PILE CASING 16" DIA., TAP. | FT | 507.06 | 1 | CTD
507E00751 | 16" CIP REIN CONC PILES, FURN, APP | FT | PRIMARY | 366C16 | STEEL PILE CASING 16" DIA., CYL. | FT | 507.06 | 1 | CTD
507E00800 | 18" CIP REIN CONCRETE PILES, DRIVEN | FT | PRIMARY | 215QC1 | QC 1 CONCRETE - 4000 PSI - WELL GRADED | CY | 499 | 0.06545 | JCTL
507E00801 | 18" CIP REINFORD CONC PILES, DRIVEN,APP | FT | PRIMARY | 215QC1 | QC 1 CONCRETE - 4000 PSI - WELL GRADED | CY | 499 | 0.06545 | JCTL
507E00860 | 24" CIP REIN CONCRETE PILES, DRIVEN | FT | PRIMARY | 215QC1 | QC 1 CONCRETE - 4000 PSI - WELL GRADED | CY | 499 | 0.11636 | JCTL
507E00861 | 24" CIP REIN CONCRETE PILES, DRIVEN, APP | FT | PRIMARY | 215QC1 | QC 1 CONCRETE - 4000 PSI - WELL GRADED | CY | 499 | 0.11636 | JCTL
507E00870 | 24" CIP REIN CONCRETE PILES, FURNISHED | FT | PRIMARY | 366C24 | STEEL PILE CASING 24" DIA., CYL. | FT | 507.06 | 1 | CTD
507E00871 | 24" CIP REIN CONCRETE PILES, FURN, APP | FT | PRIMARY | 366C24 | STEEL PILE CASING 24" DIA., CYL. | FT | 507.06 | 1 | CTD
507E00880 | 20" CIP REIN CONCRETE PILES, DRIVEN | FT | PRIMARY | 215QC1 | QC 1 CONCRETE - 4000 PSI - WELL GRADED | CY | 499 | 0.0808 | JCTL
507E00890 | 20" CIP REIN CONCRETE PILES, FURNISHED | FT | PRIMARY | 366C20 | STEEL PILE CASING 20" DIA., CYL. | FT | 507.06 | 1 | CTD
507E50000 | TIMBER PILES, CREOSOTED | FT | PRIMARY | 369PILE | TIMBER PILING | FT | 711.26 | 1 | CERT
507E50100 | TIMBER PILES, UNTREATED | FT | PRIMARY | 369PILE | TIMBER PILING | FT | 711.26 | 1 | CERT
507E71200 | PILE ENCASEMENT | FT | PRIMARY | 215QC1 | QC 1 CONCRETE - 4000 PSI - WELL GRADED | CY | 499 | 0 | JCTL
507E71200 | PILE ENCASEMENT | FT | COMPONENT | 494P33NP | PE CORR M294 S-D PIPE | FT | 707.33 | 0 | CERT
507E71500 | PILE COATING | FT | PRIMARY | 999999 | MATERIALS AS NEEDED | EACH | NONE | 0 | JCTL
507E92200 | PREBORED HOLES | FT | PRIMARY | NOMATL | CODE TO ADD TO CONTRACT S & T REQ | EACH | NONE | 0
507E92201 | PREBORED HOLES, APP | FT | PRIMARY | NOMATL | CODE TO ADD TO CONTRACT S & T REQ | EACH | NONE | 0
507E93300 | STEEL POINTS OR SHOES | EACH | PRIMARY | 36801 | STRUCTURAL STEEL PILE POINT OR SHOE | EACH | 711.01 | 1 | CTD
507E93300 | STEEL POINTS OR SHOES | EACH | PRIMARY | 36802 | CAST STEEL PILE POINT OR SHOE | EACH | 711.07 | 1 | JCTL
507E93301 | STEEL POINTS OR SHOES, APP | EACH | PRIMARY | 36801 | STRUCTURAL STEEL PILE POINT OR SHOE | EACH | 711.01 | 1 | JCTL
507E93301 | STEEL POINTS OR SHOES, APP | EACH | PRIMARY | 36802 | CAST STEEL PILE POINT OR SHOE | EACH | 711.07 | 1 | JCTL
507E98000 | PILING, MISC | FT | PRIMARY | 999999 | MATERIALS AS NEEDED | EACH | NONE | 0 | JCTL
507E98010 | PILING, MISC.: | EACH | PRIMARY | 999999 | MATERIALS AS NEEDED | EACH | NONE | 1 | JCTL
507E98020 | PILING, MISC.: | LS | PRIMARY | 999999 | MATERIALS AS NEEDED | EACH | NONE | 1 | JCTL
509E10000 | EPOXY COATED REINFORCING STEEL | LB | PRIMARY | 62560 | REINFORCING, EPOXY COATED GRADE 60 | LB | 709 | 1 | CERT
509E10001 | EPOXY COATED REINFORCING STEEL, APP | LB | COMPONENT | 62560 | REINFORCING, EPOXY COATED GRADE 60 | LB | 709 | 1 | CERT
509E20000 | REINFORCING STEEL, RPLCMNT OF EX. STEEL | LB | PRIMARY | 62560 | REINFORCING, EPOXY COATED GRADE 60 | LB | 709 | 1 | CERT
509E20001 | REINFORCING STEEL, REPLACE EXISTING, APP | LB | PRIMARY | 62560 | REINFORCING, EPOXY COATED GRADE 60 | LB | 709 | 1 | CTD
509E25000 | REINFORCING STEEL | LB | COMPONENT | 631RBS | REINFORCING, BAR SPLICES | EACH | 509.07 | 1 | CERT
509E25000 | REINFORCING STEEL | LB | PRIMARY | 62808 | WIRE, COLD-DRAWN STEEL 709.08 | LB | 709.08 | 1 | CERT
509E25000 | REINFORCING STEEL | LB | PRIMARY | 62560 | REINFORCING, EPOXY COATED GRADE 60 | LB | 709 | 1 | CERT
509E25001 | REINFORCING STEEL, APP | LB | COMPONENT | 631RBS | REINFORCING, BAR SPLICES | EACH | 509.07 | 1 | CERT
509E25001 | REINFORCING STEEL, APP | LB | PRIMARY | 62560 | REINFORCING, EPOXY COATED GRADE 60 | LB | 709 | 1 | CERT
509E25001 | REINFORCING STEEL, APP | LB | PRIMARY | 62808 | WIRE, COLD-DRAWN STEEL 709.08 | LB | 709.08 | 1 | CERT
510E09950 | DOWEL HOLES W/CEMENT GROUT | EACH | PRIMARY | 42609 | NON-SHRINK NON-METALLIC MATERIAL | GAL | 705.20(08) | 0 | QPL
510E09951 | DOWEL HOLES W/CEMENT GROUT, AS PER PLAN | EACH | PRIMARY | 031SD3 | SAND, NATURAL 703.03 | TON | 703.03 | 0 | CERT
510E10000 | DOWEL HOLES W/NONSHRINK/NONMETAL GROUT | EACH | PRIMARY | 42609 | NON-SHRINK NON-METALLIC MATERIAL | GAL | 705.20(08) | 0 | QPL
510E10001 | DWL HOLES W/NONSHRINK/NONMETAL GRT, APP | EACH | PRIMARY | 42609 | NON-SHRINK NON-METALLIC MATERIAL | GAL | 705.20(08) | 0 | QPL
511E21520 | CLASS QC2 CONC, SUPERSTRUCTURE | CY | COMPONENT | 619025 | PREFORMED EXPANSION JOINT FILLER 1/4" | SF | 705.03-711 | 0 | QPL
511E21520 | CLASS QC2 CONC, SUPERSTRUCTURE | CY | COMPONENT | 42404OH | CLEAR CURE TYPE1 CL A OR B OR W/DYE | GAL | 705.07OH | 0 | QPL
511E21520 | CLASS QC2 CONC, SUPERSTRUCTURE | CY | PRIMARY | 215QC2 | QC 2 CONCRETE - 4500 PSI - WELL GRADED | CY | 499 | 1 | JCTL
511E21520 | CLASS QC2 CONC, SUPERSTRUCTURE | CY | COMPONENT | 43201 | HIGH MOLECULAR WEIGHT METHACRYLATE | GAL | 705.15 | 0 | QPL
511E21520 | CLASS QC2 CONC, SUPERSTRUCTURE | CY | COMPONENT | 62001 | P.V.C. EXPANSION SPONGE | SF | 705.03-711 | 0 | QPL
511E21520 | CLASS QC2 CONC, SUPERSTRUCTURE | CY | COMPONENT | 61606 | PREFORMED ELASTOMERIC COMPRESSION SEAL | FT | 705.11 | 0 | QPL
511E21521 | CLASS QC2 CONC, SUPERSTRUCTURE, APP | CY | COMPONENT | 62001 | P.V.C. EXPANSION SPONGE | SF | 705.03-711 | 0 | QPL
511E21521 | CLASS QC2 CONC, SUPERSTRUCTURE, APP | CY | PRIMARY | 215QC2 | QC 2 CONCRETE - 4500 PSI - WELL GRADED | CY | 499 | 1 | JCTL
511E21521 | CLASS QC2 CONC, SUPERSTRUCTURE, APP | CY | COMPONENT | 43201 | HIGH MOLECULAR WEIGHT METHACRYLATE | GAL | 705.15 | 0 | QPL
511E21521 | CLASS QC2 CONC, SUPERSTRUCTURE, APP | CY | COMPONENT | 42404OH | CLEAR CURE TYPE1 CL A OR B OR W/DYE | GAL | 705.07OH | 0 | QPL
511E21521 | CLASS QC2 CONC, SUPERSTRUCTURE, APP | CY | COMPONENT | 61606 | PREFORMED ELASTOMERIC COMPRESSION SEAL | FT | 705.11 | 0 | QPL
511E21521 | CLASS QC2 CONC, SUPERSTRUCTURE, APP | CY | COMPONENT | 619025 | PREFORMED EXPANSION JOINT FILLER 1/4" | SF | 705.03-711 | 0 | QPL
511E21522 | CL QC2 CONC W QC/QA, SUPERSTRUCTURE | CY | COMPONENT | 42404OH | CLEAR CURE TYPE1 CL A OR B OR W/DYE | GAL | 705.07OH | 0 | QPL
511E21522 | CL QC2 CONC W QC/QA, SUPERSTRUCTURE | CY | COMPONENT | 61606 | PREFORMED ELASTOMERIC COMPRESSION SEAL | FT | 705.11 | 0 | QPL
511E21522 | CL QC2 CONC W QC/QA, SUPERSTRUCTURE | CY | COMPONENT | 43201 | HIGH MOLECULAR WEIGHT METHACRYLATE | GAL | 705.15 | 0 | QPL
511E21522 | CL QC2 CONC W QC/QA, SUPERSTRUCTURE | CY | COMPONENT | 62001 | P.V.C. EXPANSION SPONGE | SF | 705.03-711 | 0 | QPL
511E21522 | CL QC2 CONC W QC/QA, SUPERSTRUCTURE | CY | PRIMARY | 215QC2 | QC 2 CONCRETE - 4500 PSI - WELL GRADED | CY | 499 | 1 | JCTL
511E21522 | CL QC2 CONC W QC/QA, SUPERSTRUCTURE | CY | COMPONENT | 619025 | PREFORMED EXPANSION JOINT FILLER 1/4" | SF | 705.03-711 | 0 | QPL
511E21523 | CL QC2 CONC W QC/QA, SUPERSTRUCTURE, APP | CY | COMPONENT | 62001 | P.V.C. EXPANSION SPONGE | SF | 705.03-711 | 0 | QPL
511E21523 | CL QC2 CONC W QC/QA, SUPERSTRUCTURE, APP | CY | PRIMARY | 215QC2 | QC 2 CONCRETE - 4500 PSI - WELL GRADED | CY | 499 | 1 | JCTL
511E21523 | CL QC2 CONC W QC/QA, SUPERSTRUCTURE, APP | CY | COMPONENT | 61606 | PREFORMED ELASTOMERIC COMPRESSION SEAL | FT | 705.11 | 0 | QPL
511E21523 | CL QC2 CONC W QC/QA, SUPERSTRUCTURE, APP | CY | COMPONENT | 619025 | PREFORMED EXPANSION JOINT FILLER 1/4" | SF | 705.03-711 | 0 | QPL
511E21523 | CL QC2 CONC W QC/QA, SUPERSTRUCTURE, APP | CY | COMPONENT | 42404OH | CLEAR CURE TYPE1 CL A OR B OR W/DYE | GAL | 705.07OH | 0 | QPL
511E21523 | CL QC2 CONC W QC/QA, SUPERSTRUCTURE, APP | CY | COMPONENT | 43201 | HIGH MOLECULAR WEIGHT METHACRYLATE | GAL | 705.15 | 0 | QPL
511E21524 | CLASS QC2 CONC, SUPERSTRUCTURE | CY | COMPONENT | 43201 | HIGH MOLECULAR WEIGHT METHACRYLATE | GAL | 705.15 | 0 | QPL
511E21524 | CLASS QC2 CONC, SUPERSTRUCTURE | CY | PRIMARY | 215QC2 | QC 2 CONCRETE - 4500 PSI - WELL GRADED | CY | 499 | 1 | JCTL
511E21524 | CLASS QC2 CONC, SUPERSTRUCTURE | CY | COMPONENT | 42404OH | CLEAR CURE TYPE1 CL A OR B OR W/DYE | GAL | 705.07OH | 0 | QPL
511E21524 | CLASS QC2 CONC, SUPERSTRUCTURE | CY | COMPONENT | 619025 | PREFORMED EXPANSION JOINT FILLER 1/4" | SF | 705.03-711 | 0 | QPL
511E21524 | CLASS QC2 CONC, SUPERSTRUCTURE | CY | COMPONENT | 62001 | P.V.C. EXPANSION SPONGE | SF | 705.03-711 | 0 | QPL
511E21524 | CLASS QC2 CONC, SUPERSTRUCTURE | CY | COMPONENT | 61606 | PREFORMED ELASTOMERIC COMPRESSION SEAL | FT | 705.11 | 0 | QPL
511E21525 | CLASS QC2 CONC, SUPERSTRUCTURE, APP | CY | COMPONENT | 43201 | HIGH MOLECULAR WEIGHT METHACRYLATE | GAL | 705.15 | 0 | QPL
511E21525 | CLASS QC2 CONC, SUPERSTRUCTURE, APP | CY | PRIMARY | 215QC2 | QC 2 CONCRETE - 4500 PSI - WELL GRADED | CY | 499 | 1 | JCTL
511E21525 | CLASS QC2 CONC, SUPERSTRUCTURE, APP | CY | COMPONENT | 61606 | PREFORMED ELASTOMERIC COMPRESSION SEAL | FT | 705.11 | 0 | QPL
511E21525 | CLASS QC2 CONC, SUPERSTRUCTURE, APP | CY | COMPONENT | 62001 | P.V.C. EXPANSION SPONGE | SF | 705.03-711 | 0 | QPL
511E21525 | CLASS QC2 CONC, SUPERSTRUCTURE, APP | CY | COMPONENT | 619025 | PREFORMED EXPANSION JOINT FILLER 1/4" | SF | 705.03-711 | 0 | QPL
511E21525 | CLASS QC2 CONC, SUPERSTRUCTURE, APP | CY | COMPONENT | 42404OH | CLEAR CURE TYPE1 CL A OR B OR W/DYE | GAL | 705.07OH | 0 | QPL
511E21526 | CL QC2 CONC W QC/QA, SUPERSTRUCTURE | CY | COMPONENT | 42404OH | CLEAR CURE TYPE1 CL A OR B OR W/DYE | GAL | 705.07OH | 0 | QPL
511E21526 | CL QC2 CONC W QC/QA, SUPERSTRUCTURE | CY | COMPONENT | 61606 | PREFORMED ELASTOMERIC COMPRESSION SEAL | FT | 705.11 | 0 | QPL
511E21526 | CL QC2 CONC W QC/QA, SUPERSTRUCTURE | CY | COMPONENT | 62001 | P.V.C. EXPANSION SPONGE | SF | 705.03-711 | 0 | QPL
511E21526 | CL QC2 CONC W QC/QA, SUPERSTRUCTURE | CY | COMPONENT | 619025 | PREFORMED EXPANSION JOINT FILLER 1/4" | SF | 705.03-711 | 0 | QPL
511E21526 | CL QC2 CONC W QC/QA, SUPERSTRUCTURE | CY | PRIMARY | 215QC2 | QC 2 CONCRETE - 4500 PSI - WELL GRADED | CY | 499 | 1 | QPL
511E21527 | CL QC2 CONC W QC/QA, SUPERSTRUCTURE, APP | CY | COMPONENT | 62001 | P.V.C. EXPANSION SPONGE | SF | 705.03-711 | 0 | QPL
511E21527 | CL QC2 CONC W QC/QA, SUPERSTRUCTURE, APP | CY | COMPONENT | 61606 | PREFORMED ELASTOMERIC COMPRESSION SEAL | FT | 705.11 | 0 | QPL
511E21527 | CL QC2 CONC W QC/QA, SUPERSTRUCTURE, APP | CY | PRIMARY | 215QC2 | QC 2 CONCRETE - 4500 PSI - WELL GRADED | CY | 499 | 1 | QPL
511E21527 | CL QC2 CONC W QC/QA, SUPERSTRUCTURE, APP | CY | COMPONENT | 619025 | PREFORMED EXPANSION JOINT FILLER 1/4" | SF | 705.03-711 | 0 | QPL
511E21527 | CL QC2 CONC W QC/QA, SUPERSTRUCTURE, APP | CY | COMPONENT | 42404OH | CLEAR CURE TYPE1 CL A OR B OR W/DYE | GAL | 705.07OH | 0 | QPL
511E21528 | CLASS QC2 CONC, SUPERSTRUCTURE | CY | COMPONENT | 43201 | HIGH MOLECULAR WEIGHT METHACRYLATE | GAL | 705.15 | 0 | QPL
511E21528 | CLASS QC2 CONC, SUPERSTRUCTURE | CY | COMPONENT | 61606 | PREFORMED ELASTOMERIC COMPRESSION SEAL | FT | 705.11 | 0 | QPL
511E21528 | CLASS QC2 CONC, SUPERSTRUCTURE | CY | PRIMARY | 215QC2 | QC 2 CONCRETE - 4500 PSI - WELL GRADED | CY | 499 | 1 | JCTL
511E21528 | CLASS QC2 CONC, SUPERSTRUCTURE | CY | COMPONENT | 42404OH | CLEAR CURE TYPE1 CL A OR B OR W/DYE | GAL | 705.07OH | 0 | QPL
511E21528 | CLASS QC2 CONC, SUPERSTRUCTURE | CY | COMPONENT | 619025 | PREFORMED EXPANSION JOINT FILLER 1/4" | SF | 705.03-711 | 0 | QPL
511E21528 | CLASS QC2 CONC, SUPERSTRUCTURE | CY | COMPONENT | 62001 | P.V.C. EXPANSION SPONGE | SF | 705.03-711 | 0 | QPL
511E21529 | CLASS QC2 CONC, SUPERSTRUCTURE, APP | CY | COMPONENT | 43201 | HIGH MOLECULAR WEIGHT METHACRYLATE | GAL | 705.15 | 0 | QPL
511E21529 | CLASS QC2 CONC, SUPERSTRUCTURE, APP | CY | PRIMARY | 215QC2 | QC 2 CONCRETE - 4500 PSI - WELL GRADED | CY | 499 | 1 | JCTL
511E21529 | CLASS QC2 CONC, SUPERSTRUCTURE, APP | CY | COMPONENT | 61606 | PREFORMED ELASTOMERIC COMPRESSION SEAL | FT | 705.11 | 0 | QPL
511E21529 | CLASS QC2 CONC, SUPERSTRUCTURE, APP | CY | COMPONENT | 62001 | P.V.C. EXPANSION SPONGE | SF | 705.03-711 | 0 | QPL
511E21529 | CLASS QC2 CONC, SUPERSTRUCTURE, APP | CY | COMPONENT | 619025 | PREFORMED EXPANSION JOINT FILLER 1/4" | SF | 705.03-711 | 0 | QPL
511E21529 | CLASS QC2 CONC, SUPERSTRUCTURE, APP | CY | COMPONENT | 42404OH | CLEAR CURE TYPE1 CL A OR B OR W/DYE | GAL | 705.07OH | 0 | QPL
511E21530 | CL QC2 CONC W QC/QA, SUPERSTRUCTURE | CY | COMPONENT | 42404OH | CLEAR CURE TYPE1 CL A OR B OR W/DYE | GAL | 705.07OH | 0 | QPL
511E21530 | CL QC2 CONC W QC/QA, SUPERSTRUCTURE | CY | COMPONENT | 43201 | HIGH MOLECULAR WEIGHT METHACRYLATE | GAL | 705.15 | 0 | QPL
511E21530 | CL QC2 CONC W QC/QA, SUPERSTRUCTURE | CY | COMPONENT | 619025 | PREFORMED EXPANSION JOINT FILLER 1/4" | SF | 705.03-711 | 0 | QPL
511E21530 | CL QC2 CONC W QC/QA, SUPERSTRUCTURE | CY | COMPONENT | 61606 | PREFORMED ELASTOMERIC COMPRESSION SEAL | FT | 705.11 | 0 | QPL
511E21530 | CL QC2 CONC W QC/QA, SUPERSTRUCTURE | CY | COMPONENT | 62001 | P.V.C. EXPANSION SPONGE | SF | 705.03-711 | 0 | QPL
511E21530 | CL QC2 CONC W QC/QA, SUPERSTRUCTURE | CY | PRIMARY | 215QC2 | QC 2 CONCRETE - 4500 PSI - WELL GRADED | CY | 499 | 1 | JCTL
511E21531 | CL QC2 CONC W QC/QA, SUPERSTRUCTURE, APP | CY | COMPONENT | 62001 | P.V.C. EXPANSION SPONGE | SF | 705.03-711 | 0 | QPL
511E21531 | CL QC2 CONC W QC/QA, SUPERSTRUCTURE, APP | CY | COMPONENT | 43201 | HIGH MOLECULAR WEIGHT METHACRYLATE | GAL | 705.15 | 0 | QPL
511E21531 | CL QC2 CONC W QC/QA, SUPERSTRUCTURE, APP | CY | PRIMARY | 215QC2 | QC 2 CONCRETE - 4500 PSI - WELL GRADED | CY | 499 | 1 | QPL
511E21531 | CL QC2 CONC W QC/QA, SUPERSTRUCTURE, APP | CY | COMPONENT | 61606 | PREFORMED ELASTOMERIC COMPRESSION SEAL | FT | 705.11 | 0 | QPL
511E21531 | CL QC2 CONC W QC/QA, SUPERSTRUCTURE, APP | CY | COMPONENT | 42404OH | CLEAR CURE TYPE1 CL A OR B OR W/DYE | GAL | 705.07OH | 0 | QPL
511E21531 | CL QC2 CONC W QC/QA, SUPERSTRUCTURE, APP | CY | COMPONENT | 619025 | PREFORMED EXPANSION JOINT FILLER 1/4" | SF | 705.03-711 | 0 | QPL
511E21532 | CLASS QC2 CONC, SUPERSTRUCTURE | CY | COMPONENT | 43201 | HIGH MOLECULAR WEIGHT METHACRYLATE | GAL | 705.15 | 0 | QPL
511E21532 | CLASS QC2 CONC, SUPERSTRUCTURE | CY | PRIMARY | 215QC2 | QC 2 CONCRETE - 4500 PSI - WELL GRADED | CY | 499 | 1 | JCTL
511E21532 | CLASS QC2 CONC, SUPERSTRUCTURE | CY | COMPONENT | 42404OH | CLEAR CURE TYPE1 CL A OR B OR W/DYE | GAL | 705.07OH | 0 | QPL
511E21532 | CLASS QC2 CONC, SUPERSTRUCTURE | CY | COMPONENT | 619025 | PREFORMED EXPANSION JOINT FILLER 1/4" | SF | 705.03-711 | 0 | QPL
511E21532 | CLASS QC2 CONC, SUPERSTRUCTURE | CY | COMPONENT | 62001 | P.V.C. EXPANSION SPONGE | SF | 705.03-711 | 0 | QPL
511E21532 | CLASS QC2 CONC, SUPERSTRUCTURE | CY | COMPONENT | 61606 | PREFORMED ELASTOMERIC COMPRESSION SEAL | FT | 705.11 | 0 | QPL
511E21533 | CLASS QC2 CONC, SUPERSTRUCTURE, APP | CY | COMPONENT | 62001 | P.V.C. EXPANSION SPONGE | SF | 705.03-711 | 0 | QPL
511E21533 | CLASS QC2 CONC, SUPERSTRUCTURE, APP | CY | PRIMARY | 215QC2 | QC 2 CONCRETE - 4500 PSI - WELL GRADED | CY | 499 | 1 | JCTL
511E21533 | CLASS QC2 CONC, SUPERSTRUCTURE, APP | CY | COMPONENT | 619025 | PREFORMED EXPANSION JOINT FILLER 1/4" | SF | 705.03-711 | 0 | QPL
511E21533 | CLASS QC2 CONC, SUPERSTRUCTURE, APP | CY | COMPONENT | 42404OH | CLEAR CURE TYPE1 CL A OR B OR W/DYE | GAL | 705.07OH | 0 | QPL
511E21533 | CLASS QC2 CONC, SUPERSTRUCTURE, APP | CY | COMPONENT | 61606 | PREFORMED ELASTOMERIC COMPRESSION SEAL | FT | 705.11 | 0 | QPL
511E21533 | CLASS QC2 CONC, SUPERSTRUCTURE, APP | CY | COMPONENT | 43201 | HIGH MOLECULAR WEIGHT METHACRYLATE | GAL | 705.15 | 0 | QPL
511E21534 | CL QC2 CONC W QC/QA, SUPERSTRUCTURE | CY | COMPONENT | 42404OH | CLEAR CURE TYPE1 CL A OR B OR W/DYE | GAL | 705.07OH | 0 | QPL
511E21534 | CL QC2 CONC W QC/QA, SUPERSTRUCTURE | CY | PRIMARY | 215QC2 | QC 2 CONCRETE - 4500 PSI - WELL GRADED | CY | 499 | 1 | JCTL
511E21534 | CL QC2 CONC W QC/QA, SUPERSTRUCTURE | CY | COMPONENT | 43201 | HIGH MOLECULAR WEIGHT METHACRYLATE | GAL | 705.15 | 0 | QPL
511E21534 | CL QC2 CONC W QC/QA, SUPERSTRUCTURE | CY | COMPONENT | 61606 | PREFORMED ELASTOMERIC COMPRESSION SEAL | FT | 705.11 | 0 | QPL
511E21534 | CL QC2 CONC W QC/QA, SUPERSTRUCTURE | CY | COMPONENT | 62001 | P.V.C. EXPANSION SPONGE | SF | 705.03-711 | 0 | QPL
511E21534 | CL QC2 CONC W QC/QA, SUPERSTRUCTURE | CY | COMPONENT | 619025 | PREFORMED EXPANSION JOINT FILLER 1/4" | SF | 705.03-711 | 0 | QPL
511E21535 | CL QC2 CONC W QC/QA, SUPERSTRUCTURE, APP | CY | COMPONENT | 42404OH | CLEAR CURE TYPE1 CL A OR B OR W/DYE | GAL | 705.07OH | 0 | QPL
511E21535 | CL QC2 CONC W QC/QA, SUPERSTRUCTURE, APP | CY | COMPONENT | 43201 | HIGH MOLECULAR WEIGHT METHACRYLATE | GAL | 705.15 | 0 | QPL
511E21535 | CL QC2 CONC W QC/QA, SUPERSTRUCTURE, APP | CY | COMPONENT | 61606 | PREFORMED ELASTOMERIC COMPRESSION SEAL | FT | 705.11 | 0 | QPL
511E21535 | CL QC2 CONC W QC/QA, SUPERSTRUCTURE, APP | CY | COMPONENT | 62001 | P.V.C. EXPANSION SPONGE | SF | 705.03-711 | 0 | QPL
511E21535 | CL QC2 CONC W QC/QA, SUPERSTRUCTURE, APP | CY | COMPONENT | 619025 | PREFORMED EXPANSION JOINT FILLER 1/4" | SF | 705.03-711 | 0 | QPL
511E21535 | CL QC2 CONC W QC/QA, SUPERSTRUCTURE, APP | CY | PRIMARY | 215QC2 | QC 2 CONCRETE - 4500 PSI - WELL GRADED | CY | 499 | 1 | JCTL
511E21536 | CLASS QC2 CONC, SUPERSTRUCTURE | CY | COMPONENT | 62001 | P.V.C. EXPANSION SPONGE | SF | 705.03-711 | 0 | QPL
511E21536 | CLASS QC2 CONC, SUPERSTRUCTURE | CY | COMPONENT | 43201 | HIGH MOLECULAR WEIGHT METHACRYLATE | GAL | 705.15 | 0 | QPL
511E21536 | CLASS QC2 CONC, SUPERSTRUCTURE | CY | COMPONENT | 61606 | PREFORMED ELASTOMERIC COMPRESSION SEAL | FT | 705.11 | 0 | QPL
511E21536 | CLASS QC2 CONC, SUPERSTRUCTURE | CY | PRIMARY | 215QC2 | QC 2 CONCRETE - 4500 PSI - WELL GRADED | CY | 499 | 1 | JCTL
511E21536 | CLASS QC2 CONC, SUPERSTRUCTURE | CY | COMPONENT | 619025 | PREFORMED EXPANSION JOINT FILLER 1/4" | SF | 705.03-711 | 0 | QPL
511E21536 | CLASS QC2 CONC, SUPERSTRUCTURE | CY | COMPONENT | 42404OH | CLEAR CURE TYPE1 CL A OR B OR W/DYE | GAL | 705.07OH | 0 | QPL
511E21537 | CLASS QC2 CONC, SUPERSTRUCTURE, APP | CY | PRIMARY | 215QC2 | QC 2 CONCRETE - 4500 PSI - WELL GRADED | CY | 499 | 1 | JCTL
511E21537 | CLASS QC2 CONC, SUPERSTRUCTURE, APP | CY | COMPONENT | 43201 | HIGH MOLECULAR WEIGHT METHACRYLATE | GAL | 705.15 | 0 | QPL
511E21537 | CLASS QC2 CONC, SUPERSTRUCTURE, APP | CY | COMPONENT | 42404OH | CLEAR CURE TYPE1 CL A OR B OR W/DYE | GAL | 705.07OH | 0 | QPL
511E21537 | CLASS QC2 CONC, SUPERSTRUCTURE, APP | CY | COMPONENT | 62001 | P.V.C. EXPANSION SPONGE | SF | 705.03-711 | 0 | QPL
511E21537 | CLASS QC2 CONC, SUPERSTRUCTURE, APP | CY | COMPONENT | 619025 | PREFORMED EXPANSION JOINT FILLER 1/4" | SF | 705.03-711 | 0 | QPL
511E21537 | CLASS QC2 CONC, SUPERSTRUCTURE, APP | CY | COMPONENT | 61606 | PREFORMED ELASTOMERIC COMPRESSION SEAL | FT | 705.11 | 0 | QPL
511E21538 | CL QC2 CONC W QC/QA, SUPERSTRUCTURE | CY | COMPONENT | 62001 | P.V.C. EXPANSION SPONGE | SF | 705.03-711 | 0 | QPL
511E21538 | CL QC2 CONC W QC/QA, SUPERSTRUCTURE | CY | COMPONENT | 619025 | PREFORMED EXPANSION JOINT FILLER 1/4" | SF | 705.03-711 | 0 | QPL
511E21538 | CL QC2 CONC W QC/QA, SUPERSTRUCTURE | CY | COMPONENT | 42404OH | CLEAR CURE TYPE1 CL A OR B OR W/DYE | GAL | 705.07OH | 0 | QPL
511E21538 | CL QC2 CONC W QC/QA, SUPERSTRUCTURE | CY | COMPONENT | 43201 | HIGH MOLECULAR WEIGHT METHACRYLATE | GAL | 705.15 | 0 | QPL
511E21538 | CL QC2 CONC W QC/QA, SUPERSTRUCTURE | CY | PRIMARY | 215QC2 | QC 2 CONCRETE - 4500 PSI - WELL GRADED | CY | 499 | 1 | JCTL
511E21539 | CL QC2 CONC W QC/QA, SUPERSTRUCTURE, APP | CY | COMPONENT | 62001 | P.V.C. EXPANSION SPONGE | SF | 705.03-711 | 0 | QPL
511E21539 | CL QC2 CONC W QC/QA, SUPERSTRUCTURE, APP | CY | COMPONENT | 43201 | HIGH MOLECULAR WEIGHT METHACRYLATE | GAL | 705.15 | 0 | QPL
511E21539 | CL QC2 CONC W QC/QA, SUPERSTRUCTURE, APP | CY | COMPONENT | 42404OH | CLEAR CURE TYPE1 CL A OR B OR W/DYE | GAL | 705.07OH | 0 | QPL
511E21539 | CL QC2 CONC W QC/QA, SUPERSTRUCTURE, APP | CY | COMPONENT | 619025 | PREFORMED EXPANSION JOINT FILLER 1/4" | SF | 705.03-711 | 0 | QPL
511E21539 | CL QC2 CONC W QC/QA, SUPERSTRUCTURE, APP | CY | COMPONENT | 61606 | PREFORMED ELASTOMERIC COMPRESSION SEAL | FT | 705.11 | 0 | QPL
511E21539 | CL QC2 CONC W QC/QA, SUPERSTRUCTURE, APP | CY | PRIMARY | 215QC2 | QC 2 CONCRETE - 4500 PSI - WELL GRADED | CY | 499 | 1 | JCTL
511E21540 | CLASS QC2 CONC, SUPERSTRUCTURE | CY | COMPONENT | 619025 | PREFORMED EXPANSION JOINT FILLER 1/4" | SF | 705.03-711 | 0 | QPL
511E21540 | CLASS QC2 CONC, SUPERSTRUCTURE | CY | COMPONENT | 42404OH | CLEAR CURE TYPE1 CL A OR B OR W/DYE | GAL | 705.07OH | 0 | QPL
511E21540 | CLASS QC2 CONC, SUPERSTRUCTURE | CY | COMPONENT | 61606 | PREFORMED ELASTOMERIC COMPRESSION SEAL | FT | 705.11 | 0 | CERT
511E21540 | CLASS QC2 CONC, SUPERSTRUCTURE | CY | COMPONENT | 43201 | HIGH MOLECULAR WEIGHT METHACRYLATE | GAL | 705.15 | 0 | QPL
511E21540 | CLASS QC2 CONC, SUPERSTRUCTURE | CY | PRIMARY | 215QC2 | QC 2 CONCRETE - 4500 PSI - WELL GRADED | CY | 499 | 1 | JCTL
511E21540 | CLASS QC2 CONC, SUPERSTRUCTURE | CY | COMPONENT | 62001 | P.V.C. EXPANSION SPONGE | SF | 705.03-711 | 0 | QPL
511E21541 | CLASS QC2 CONC, SUPERSTRUCTURE, APP | CY | COMPONENT | 61606 | PREFORMED ELASTOMERIC COMPRESSION SEAL | FT | 705.11 | 0 | QPL
511E21541 | CLASS QC2 CONC, SUPERSTRUCTURE, APP | CY | COMPONENT | 619025 | PREFORMED EXPANSION JOINT FILLER 1/4" | SF | 705.03-711 | 0 | QPL
511E21541 | CLASS QC2 CONC, SUPERSTRUCTURE, APP | CY | COMPONENT | 42404OH | CLEAR CURE TYPE1 CL A OR B OR W/DYE | GAL | 705.07OH | 0 | QPL
511E21541 | CLASS QC2 CONC, SUPERSTRUCTURE, APP | CY | PRIMARY | 215QC2 | QC 2 CONCRETE - 4500 PSI - WELL GRADED | CY | 499 | 1 | JCTL
511E21541 | CLASS QC2 CONC, SUPERSTRUCTURE, APP | CY | COMPONENT | 62001 | P.V.C. EXPANSION SPONGE | SF | 705.03-711 | 0 | QPL
511E21541 | CLASS QC2 CONC, SUPERSTRUCTURE, APP | CY | COMPONENT | 43201 | HIGH MOLECULAR WEIGHT METHACRYLATE | GAL | 705.15 | 0 | QPL
511E21542 | CL QC2 CONC W QC/QA, SUPERSTRUCTURE | CY | COMPONENT | 42404OH | CLEAR CURE TYPE1 CL A OR B OR W/DYE | GAL | 705.07OH | 0 | QPL
511E21542 | CL QC2 CONC W QC/QA, SUPERSTRUCTURE | CY | COMPONENT | 619025 | PREFORMED EXPANSION JOINT FILLER 1/4" | SF | 705.03-711 | 0 | QPL
511E21542 | CL QC2 CONC W QC/QA, SUPERSTRUCTURE | CY | COMPONENT | 61606 | PREFORMED ELASTOMERIC COMPRESSION SEAL | FT | 705.11 | 0 | QPL
511E21542 | CL QC2 CONC W QC/QA, SUPERSTRUCTURE | CY | COMPONENT | 62001 | P.V.C. EXPANSION SPONGE | SF | 705.03-711 | 0 | QPL
511E21542 | CL QC2 CONC W QC/QA, SUPERSTRUCTURE | CY | PRIMARY | 215QC2 | QC 2 CONCRETE - 4500 PSI - WELL GRADED | CY | 499 | 1 | JCTL
511E21542 | CL QC2 CONC W QC/QA, SUPERSTRUCTURE | CY | COMPONENT | 43201 | HIGH MOLECULAR WEIGHT METHACRYLATE | GAL | 705.15 | 0 | QPL
511E21543 | CL QC2 CONC W QC/QA, SUPERSTRUCTURE, APP | CY | COMPONENT | 62001 | P.V.C. EXPANSION SPONGE | SF | 705.03-711 | 0 | QPL
511E21543 | CL QC2 CONC W QC/QA, SUPERSTRUCTURE, APP | CY | PRIMARY | 215QC2 | QC 2 CONCRETE - 4500 PSI - WELL GRADED | CY | 499 | 1 | JCTL
511E21543 | CL QC2 CONC W QC/QA, SUPERSTRUCTURE, APP | CY | COMPONENT | 619025 | PREFORMED EXPANSION JOINT FILLER 1/4" | SF | 705.03-711 | 0 | QPL
511E21543 | CL QC2 CONC W QC/QA, SUPERSTRUCTURE, APP | CY | COMPONENT | 42404OH | CLEAR CURE TYPE1 CL A OR B OR W/DYE | GAL | 705.07OH | 0 | QPL
511E21543 | CL QC2 CONC W QC/QA, SUPERSTRUCTURE, APP | CY | COMPONENT | 61606 | PREFORMED ELASTOMERIC COMPRESSION SEAL | FT | 705.11 | 0 | QPL
511E21543 | CL QC2 CONC W QC/QA, SUPERSTRUCTURE, APP | CY | COMPONENT | 43201 | HIGH MOLECULAR WEIGHT METHACRYLATE | GAL | 705.15 | 0 | QPL
511E31520 | CLASS QC2 CONC, SUPERSTRUCTURE | CY | COMPONENT | 43201 | HIGH MOLECULAR WEIGHT METHACRYLATE | GAL | 705.15 | 0 | QPL
511E31520 | CLASS QC2 CONC, SUPERSTRUCTURE | CY | COMPONENT | 61606 | PREFORMED ELASTOMERIC COMPRESSION SEAL | FT | 705.11 | 0 | QPL
511E31520 | CLASS QC2 CONC, SUPERSTRUCTURE | CY | PRIMARY | 215QC2 | QC 2 CONCRETE - 4500 PSI - WELL GRADED | CY | 499 | 1 | JCTL
511E31520 | CLASS QC2 CONC, SUPERSTRUCTURE | CY | COMPONENT | 62001 | P.V.C. EXPANSION SPONGE | SF | 705.03-711 | 0 | QPL
511E31520 | CLASS QC2 CONC, SUPERSTRUCTURE | CY | COMPONENT | 619025 | PREFORMED EXPANSION JOINT FILLER 1/4" | SF | 705.03-711 | 0 | QPL
511E31520 | CLASS QC2 CONC, SUPERSTRUCTURE | CY | COMPONENT | 42404OH | CLEAR CURE TYPE1 CL A OR B OR W/DYE | GAL | 705.07OH | 0 | QPL
511E31610 | CLASS QC2 CONC, SUPERSTRUCTURE | CY | COMPONENT | 619025 | PREFORMED EXPANSION JOINT FILLER 1/4" | SF | 705.03-711 | 0 | QPL
511E31610 | CLASS QC2 CONC, SUPERSTRUCTURE | CY | COMPONENT | 42404OH | CLEAR CURE TYPE1 CL A OR B OR W/DYE | GAL | 705.07OH | 0 | QPL
511E31610 | CLASS QC2 CONC, SUPERSTRUCTURE | CY | PRIMARY | 215QC2 | QC 2 CONCRETE - 4500 PSI - WELL GRADED | CY | 499 | 1 | JCTL
511E31610 | CLASS QC2 CONC, SUPERSTRUCTURE | CY | COMPONENT | 43201 | HIGH MOLECULAR WEIGHT METHACRYLATE | GAL | 705.15 | 0 | QPL
511E31610 | CLASS QC2 CONC, SUPERSTRUCTURE | CY | COMPONENT | 61606 | PREFORMED ELASTOMERIC COMPRESSION SEAL | FT | 705.11 | 0 | QPL
511E31610 | CLASS QC2 CONC, SUPERSTRUCTURE | CY | COMPONENT | 62001 | P.V.C. EXPANSION SPONGE | SF | 705.03-711 | 0 | QPL
511E31611 | CLASS QC2 CONC, SUPERSTRUCTURE, APP | CY | COMPONENT | 619025 | PREFORMED EXPANSION JOINT FILLER 1/4" | SF | 705.03-711 | 0 | QPL
511E31611 | CLASS QC2 CONC, SUPERSTRUCTURE, APP | CY | PRIMARY | 215QC2 | QC 2 CONCRETE - 4500 PSI - WELL GRADED | CY | 499 | 1 | JCTL
511E31611 | CLASS QC2 CONC, SUPERSTRUCTURE, APP | CY | COMPONENT | 61606 | PREFORMED ELASTOMERIC COMPRESSION SEAL | FT | 705.11 | 0 | QPL
511E31611 | CLASS QC2 CONC, SUPERSTRUCTURE, APP | CY | COMPONENT | 62001 | P.V.C. EXPANSION SPONGE | SF | 705.03-711 | 0 | QPL
511E31611 | CLASS QC2 CONC, SUPERSTRUCTURE, APP | CY | COMPONENT | 42404OH | CLEAR CURE TYPE1 CL A OR B OR W/DYE | GAL | 705.07OH | 0 | QPL
511E31611 | CLASS QC2 CONC, SUPERSTRUCTURE, APP | CY | COMPONENT | 43201 | HIGH MOLECULAR WEIGHT METHACRYLATE | GAL | 705.15 | 0 | QPL
511E31612 | CL QC2 CONC W QC/QA, SUPERSTRUCTURE | CY | COMPONENT | 42404OH | CLEAR CURE TYPE1 CL A OR B OR W/DYE | GAL | 705.07OH | 0 | QPL
511E31612 | CL QC2 CONC W QC/QA, SUPERSTRUCTURE | CY | COMPONENT | 619025 | PREFORMED EXPANSION JOINT FILLER 1/4" | SF | 705.03-711 | 0 | QPL
511E31612 | CL QC2 CONC W QC/QA, SUPERSTRUCTURE | CY | COMPONENT | 61606 | PREFORMED ELASTOMERIC COMPRESSION SEAL | FT | 705.11 | 0 | QPL
511E31612 | CL QC2 CONC W QC/QA, SUPERSTRUCTURE | CY | PRIMARY | 215QC2 | QC 2 CONCRETE - 4500 PSI - WELL GRADED | CY | 499 | 1 | JCTL
511E31612 | CL QC2 CONC W QC/QA, SUPERSTRUCTURE | CY | COMPONENT | 43201 | HIGH MOLECULAR WEIGHT METHACRYLATE | GAL | 705.15 | 0 | QPL
511E31612 | CL QC2 CONC W QC/QA, SUPERSTRUCTURE | CY | COMPONENT | 62001 | P.V.C. EXPANSION SPONGE | SF | 705.03-711 | 0 | QPL
511E31613 | CL QC2 CONC W QC/QA, SUPERSTRUCTURE, APP | CY | COMPONENT | 42404OH | CLEAR CURE TYPE1 CL A OR B OR W/DYE | GAL | 705.07OH | 0 | QPL
511E31613 | CL QC2 CONC W QC/QA, SUPERSTRUCTURE, APP | CY | COMPONENT | 61606 | PREFORMED ELASTOMERIC COMPRESSION SEAL | FT | 705.11 | 0 | QPL
511E31613 | CL QC2 CONC W QC/QA, SUPERSTRUCTURE, APP | CY | PRIMARY | 215QC2 | QC 2 CONCRETE - 4500 PSI - WELL GRADED | CY | 499 | 1 | JCTL
511E31613 | CL QC2 CONC W QC/QA, SUPERSTRUCTURE, APP | CY | COMPONENT | 62001 | P.V.C. EXPANSION SPONGE | SF | 705.03-711 | 0 | QPL
511E31613 | CL QC2 CONC W QC/QA, SUPERSTRUCTURE, APP | CY | COMPONENT | 619025 | PREFORMED EXPANSION JOINT FILLER 1/4" | SF | 705.03-711 | 0 | QPL
511E31613 | CL QC2 CONC W QC/QA, SUPERSTRUCTURE, APP | CY | COMPONENT | 43201 | HIGH MOLECULAR WEIGHT METHACRYLATE | GAL | 705.15 | 0 | QPL
511E32210 | CLASS QC2 CONC, SUPERSTRUCTURE | CY | PRIMARY | 215QC2 | QC 2 CONCRETE - 4500 PSI - WELL GRADED | CY | 499 | 1 | JCTL
511E32210 | CLASS QC2 CONC, SUPERSTRUCTURE | CY | COMPONENT | 61606 | PREFORMED ELASTOMERIC COMPRESSION SEAL | FT | 705.11 | 0 | QPL
511E32210 | CLASS QC2 CONC, SUPERSTRUCTURE | CY | COMPONENT | 62001 | P.V.C. EXPANSION SPONGE | SF | 705.03-711 | 0 | QPL
511E32210 | CLASS QC2 CONC, SUPERSTRUCTURE | CY | COMPONENT | 42404 | CLEAR CURE TYPE 1 CLASS A OR B OR W/DYE | GAL | 705.07 | 0 | QPL
511E32210 | CLASS QC2 CONC, SUPERSTRUCTURE | CY | COMPONENT | 43201 | HIGH MOLECULAR WEIGHT METHACRYLATE | GAL | 705.15 | 0 | QPL
511E32211 | CLASS QC2 CONC, SUPERSTRUCTURE, APP | CY | COMPONENT | 42404 | CLEAR CURE TYPE 1 CLASS A OR B OR W/DYE | GAL | 705.07 | 0 | QPL
511E32211 | CLASS QC2 CONC, SUPERSTRUCTURE, APP | CY | PRIMARY | 215QC2 | QC 2 CONCRETE - 4500 PSI - WELL GRADED | CY | 499 | 1 | JCTL
511E32211 | CLASS QC2 CONC, SUPERSTRUCTURE, APP | CY | COMPONENT | 43201 | HIGH MOLECULAR WEIGHT METHACRYLATE | GAL | 705.15 | 0 | QPL
511E32211 | CLASS QC2 CONC, SUPERSTRUCTURE, APP | CY | COMPONENT | 61606 | PREFORMED ELASTOMERIC COMPRESSION SEAL | FT | 705.11 | 0 | QPL
511E32211 | CLASS QC2 CONC, SUPERSTRUCTURE, APP | CY | COMPONENT | 62001 | P.V.C. EXPANSION SPONGE | SF | 705.03-711 | 0 | QPL
511E32212 | CL QC2 CONC W QC/QA, SUPERSTRUCTURE | CY | COMPONENT | 62001 | P.V.C. EXPANSION SPONGE | SF | 705.03-711 | 0 | QPL
511E32212 | CL QC2 CONC W QC/QA, SUPERSTRUCTURE | CY | PRIMARY | 215QC2 | QC 2 CONCRETE - 4500 PSI - WELL GRADED | CY | 499 | 1 | JCTL
511E32212 | CL QC2 CONC W QC/QA, SUPERSTRUCTURE | CY | COMPONENT | 43201 | HIGH MOLECULAR WEIGHT METHACRYLATE | GAL | 705.15 | 0 | QPL
511E32212 | CL QC2 CONC W QC/QA, SUPERSTRUCTURE | CY | COMPONENT | 61606 | PREFORMED ELASTOMERIC COMPRESSION SEAL | FT | 705.11 | 0 | QPL
511E32212 | CL QC2 CONC W QC/QA, SUPERSTRUCTURE | CY | COMPONENT | 42404 | CLEAR CURE TYPE 1 CLASS A OR B OR W/DYE | GAL | 705.07 | 0 | QPL
511E32213 | CL QC2 CONC W QC/QA, SUPERSTRUCTURE, APP | CY | COMPONENT | 43201 | HIGH MOLECULAR WEIGHT METHACRYLATE | GAL | 705.15 | 0 | QPL
511E32213 | CL QC2 CONC W QC/QA, SUPERSTRUCTURE, APP | CY | COMPONENT | 42404 | CLEAR CURE TYPE 1 CLASS A OR B OR W/DYE | GAL | 705.07 | 0 | QPL
511E32213 | CL QC2 CONC W QC/QA, SUPERSTRUCTURE, APP | CY | PRIMARY | 215QC2 | QC 2 CONCRETE - 4500 PSI - WELL GRADED | CY | 499 | 1 | JCTL
511E32213 | CL QC2 CONC W QC/QA, SUPERSTRUCTURE, APP | CY | COMPONENT | 61606 | PREFORMED ELASTOMERIC COMPRESSION SEAL | FT | 705.11 | 0 | QPL
511E32213 | CL QC2 CONC W QC/QA, SUPERSTRUCTURE, APP | CY | COMPONENT | 62001 | P.V.C. EXPANSION SPONGE | SF | 705.03-711 | 0 | QPL
511E32214 | CLASS QC2 CONC, SUPERSTRUCTURE | CY | COMPONENT | 43201 | HIGH MOLECULAR WEIGHT METHACRYLATE | GAL | 705.15 | 0 | QPL
511E32214 | CLASS QC2 CONC, SUPERSTRUCTURE | CY | PRIMARY | 215QC2 | QC 2 CONCRETE - 4500 PSI - WELL GRADED | CY | 499 | 1 | JCTL
511E32214 | CLASS QC2 CONC, SUPERSTRUCTURE | CY | COMPONENT | 42404 | CLEAR CURE TYPE 1 CLASS A OR B OR W/DYE | GAL | 705.07 | 0 | QPL
511E32214 | CLASS QC2 CONC, SUPERSTRUCTURE | CY | COMPONENT | 61606 | PREFORMED ELASTOMERIC COMPRESSION SEAL | FT | 705.11 | 0 | QPL
511E32214 | CLASS QC2 CONC, SUPERSTRUCTURE | CY | COMPONENT | 62001 | P.V.C. EXPANSION SPONGE | SF | 705.03-711 | 0 | QPL
511E32215 | CLASS QC2 CONC, SUPERSTRUCTURE, APP | CY | COMPONENT | 42404 | CLEAR CURE TYPE 1 CLASS A OR B OR W/DYE | GAL | 705.07 | 0 | QPL
511E32215 | CLASS QC2 CONC, SUPERSTRUCTURE, APP | CY | PRIMARY | 215QC2 | QC 2 CONCRETE - 4500 PSI - WELL GRADED | CY | 499 | 1 | JCTL
511E32215 | CLASS QC2 CONC, SUPERSTRUCTURE, APP | CY | COMPONENT | 43201 | HIGH MOLECULAR WEIGHT METHACRYLATE | GAL | 705.15 | 0 | QPL
511E32215 | CLASS QC2 CONC, SUPERSTRUCTURE, APP | CY | COMPONENT | 61606 | PREFORMED ELASTOMERIC COMPRESSION SEAL | FT | 705.11 | 0 | QPL
511E32215 | CLASS QC2 CONC, SUPERSTRUCTURE, APP | CY | COMPONENT | 62001 | P.V.C. EXPANSION SPONGE | SF | 705.03-711 | 0 | QPL
511E32216 | CL QC2 CONC W QC/QA, SUPERSTRUCTURE | CY | PRIMARY | 215QC2 | QC 2 CONCRETE - 4500 PSI - WELL GRADED | CY | 499 | 1 | JCTL
511E32216 | CL QC2 CONC W QC/QA, SUPERSTRUCTURE | CY | COMPONENT | 62001 | P.V.C. EXPANSION SPONGE | SF | 705.03-711 | 0 | QPL
511E32216 | CL QC2 CONC W QC/QA, SUPERSTRUCTURE | CY | COMPONENT | 42404OH | CLEAR CURE TYPE1 CL A OR B OR W/DYE | GAL | 705.07OH | 0 | QPL
511E32216 | CL QC2 CONC W QC/QA, SUPERSTRUCTURE | CY | COMPONENT | 61606 | PREFORMED ELASTOMERIC COMPRESSION SEAL | FT | 705.11 | 0 | QPL
511E32216 | CL QC2 CONC W QC/QA, SUPERSTRUCTURE | CY | COMPONENT | 43201 | HIGH MOLECULAR WEIGHT METHACRYLATE | GAL | 705.15 | 0 | QPL
511E32217 | CL QC2 CONC W QC/QA, SUPERSTRUCTURE, APP | CY | COMPONENT | 61606 | PREFORMED ELASTOMERIC COMPRESSION SEAL | FT | 705.11 | 0 | QPL
511E32217 | CL QC2 CONC W QC/QA, SUPERSTRUCTURE, APP | CY | PRIMARY | 215QC2 | QC 2 CONCRETE - 4500 PSI - WELL GRADED | CY | 499 | 1 | JCTL
511E32217 | CL QC2 CONC W QC/QA, SUPERSTRUCTURE, APP | CY | COMPONENT | 62001 | P.V.C. EXPANSION SPONGE | SF | 705.03-711 | 0 | QPL
511E32217 | CL QC2 CONC W QC/QA, SUPERSTRUCTURE, APP | CY | COMPONENT | 42404 | CLEAR CURE TYPE 1 CLASS A OR B OR W/DYE | GAL | 705.07 | 0 | QPL
511E32217 | CL QC2 CONC W QC/QA, SUPERSTRUCTURE, APP | CY | COMPONENT | 43201 | HIGH MOLECULAR WEIGHT METHACRYLATE | GAL | 705.15 | 0 | QPL
511E32218 | CLASS QC2 CONC, SUPERSTRUCTURE | CY | COMPONENT | 42404OH | CLEAR CURE TYPE1 CL A OR B OR W/DYE | GAL | 705.07OH | 0 | QPL
511E32218 | CLASS QC2 CONC, SUPERSTRUCTURE | CY | COMPONENT | 61606 | PREFORMED ELASTOMERIC COMPRESSION SEAL | FT | 705.11 | 0 | QPL
511E32218 | CLASS QC2 CONC, SUPERSTRUCTURE | CY | COMPONENT | 43201 | HIGH MOLECULAR WEIGHT METHACRYLATE | GAL | 705.15 | 0 | QPL
511E32218 | CLASS QC2 CONC, SUPERSTRUCTURE | CY | COMPONENT | 62001 | P.V.C. EXPANSION SPONGE | SF | 705.03-711 | 0 | QPL
511E32218 | CLASS QC2 CONC, SUPERSTRUCTURE | CY | PRIMARY | 215QC2 | QC 2 CONCRETE - 4500 PSI - WELL GRADED | CY | 499 | 1 | JCTL
511E32219 | CLASS QC2 CONC, SUPERSTRUCTURE, APP | CY | PRIMARY | 215QC2 | QC 2 CONCRETE - 4500 PSI - WELL GRADED | CY | 499 | 1 | JCTL
511E32220 | CL QC2 CONC W QC/QA, SUPERSTRUCTURE | CY | PRIMARY | 215QC2 | QC 2 CONCRETE - 4500 PSI - WELL GRADED | CY | 499 | 1 | JCTL
511E32221 | CL QC2 CONC W QC/QA, SUPERSTRUCTURE, APP | CY | COMPONENT | 43201 | HIGH MOLECULAR WEIGHT METHACRYLATE | GAL | 705.15 | 0 | JCTL
511E32221 | CL QC2 CONC W QC/QA, SUPERSTRUCTURE, APP | CY | COMPONENT | 42404 | CLEAR CURE TYPE 1 CLASS A OR B OR W/DYE | GAL | 705.07 | 0 | QPL
511E32221 | CL QC2 CONC W QC/QA, SUPERSTRUCTURE, APP | CY | COMPONENT | 61606 | PREFORMED ELASTOMERIC COMPRESSION SEAL | FT | 705.11 | 0 | QPL
511E32221 | CL QC2 CONC W QC/QA, SUPERSTRUCTURE, APP | CY | COMPONENT | 62001 | P.V.C. EXPANSION SPONGE | SF | 705.03-711 | 0 | QPL
511E32221 | CL QC2 CONC W QC/QA, SUPERSTRUCTURE, APP | CY | PRIMARY | 215QC2 | QC 2 CONCRETE - 4500 PSI - WELL GRADED | CY | 499 | 1 | JCTL
511E33310 | CLASS QC2 CONC, SUPERSTRUCTURE | CY | PRIMARY | 215QC2 | QC 2 CONCRETE - 4500 PSI - WELL GRADED | CY | 499 | 1 | JCTL
511E33310 | CLASS QC2 CONC, SUPERSTRUCTURE | CY | COMPONENT | 619025 | PREFORMED EXPANSION JOINT FILLER 1/4" | SF | 705.03-711 | 0 | QPL
511E33310 | CLASS QC2 CONC, SUPERSTRUCTURE | CY | COMPONENT | 61606 | PREFORMED ELASTOMERIC COMPRESSION SEAL | FT | 705.11 | 0 | QPL
511E33310 | CLASS QC2 CONC, SUPERSTRUCTURE | CY | COMPONENT | 43201 | HIGH MOLECULAR WEIGHT METHACRYLATE | GAL | 705.15 | 0 | QPL
511E33310 | CLASS QC2 CONC, SUPERSTRUCTURE | CY | COMPONENT | 62001 | P.V.C. EXPANSION SPONGE | SF | 705.03-711 | 0 | QPL
511E33311 | CLASS QC2 CONC, SUPERSTRUCTURE, APP | CY | COMPONENT | 61606 | PREFORMED ELASTOMERIC COMPRESSION SEAL | FT | 705.11 | 0 | QPL
511E33311 | CLASS QC2 CONC, SUPERSTRUCTURE, APP | CY | COMPONENT | 43201 | HIGH MOLECULAR WEIGHT METHACRYLATE | GAL | 705.15 | 0 | QPL
511E33311 | CLASS QC2 CONC, SUPERSTRUCTURE, APP | CY | PRIMARY | 215QC2 | QC 2 CONCRETE - 4500 PSI - WELL GRADED | CY | 499 | 1 | JCTL
511E33311 | CLASS QC2 CONC, SUPERSTRUCTURE, APP | CY | COMPONENT | 42404OH | CLEAR CURE TYPE1 CL A OR B OR W/DYE | GAL | 705.07OH | 0 | QPL
511E33311 | CLASS QC2 CONC, SUPERSTRUCTURE, APP | CY | COMPONENT | 62001 | P.V.C. EXPANSION SPONGE | SF | 705.03-711 | 0 | QPL
511E33311 | CLASS QC2 CONC, SUPERSTRUCTURE, APP | CY | COMPONENT | 619025 | PREFORMED EXPANSION JOINT FILLER 1/4" | SF | 705.03-711 | 0 | QPL
511E33312 | CL QC2 CONC W QC/QA, SUPERSTRUCTURE | CY | COMPONENT | 61606 | PREFORMED ELASTOMERIC COMPRESSION SEAL | FT | 705.11 | 0 | QPL
511E33312 | CL QC2 CONC W QC/QA, SUPERSTRUCTURE | CY | COMPONENT | 62001 | P.V.C. EXPANSION SPONGE | SF | 705.03-711 | 0 | QPL
511E33312 | CL QC2 CONC W QC/QA, SUPERSTRUCTURE | CY | COMPONENT | 619025 | PREFORMED EXPANSION JOINT FILLER 1/4" | SF | 705.03-711 | 0 | QPL
511E33312 | CL QC2 CONC W QC/QA, SUPERSTRUCTURE | CY | COMPONENT | 42404OH | CLEAR CURE TYPE1 CL A OR B OR W/DYE | GAL | 705.07OH | 0 | QPL
511E33312 | CL QC2 CONC W QC/QA, SUPERSTRUCTURE | CY | PRIMARY | 215QC2 | QC 2 CONCRETE - 4500 PSI - WELL GRADED | CY | 499 | 1 | JCTL
511E33312 | CL QC2 CONC W QC/QA, SUPERSTRUCTURE | CY | COMPONENT | 43201 | HIGH MOLECULAR WEIGHT METHACRYLATE | GAL | 705.15 | 0 | QPL
511E33313 | CL QC2 CONC W QC/QA, SUPERSTRUCTURE, APP | CY | COMPONENT | 42404OH | CLEAR CURE TYPE1 CL A OR B OR W/DYE | GAL | 705.07OH | 0 | QPL
511E33313 | CL QC2 CONC W QC/QA, SUPERSTRUCTURE, APP | CY | COMPONENT | 619025 | PREFORMED EXPANSION JOINT FILLER 1/4" | SF | 705.03-711 | 0 | QPL
511E33313 | CL QC2 CONC W QC/QA, SUPERSTRUCTURE, APP | CY | COMPONENT | 62001 | P.V.C. EXPANSION SPONGE | SF | 705.03-711 | 0 | QPL
511E33313 | CL QC2 CONC W QC/QA, SUPERSTRUCTURE, APP | CY | COMPONENT | 61606 | PREFORMED ELASTOMERIC COMPRESSION SEAL | FT | 705.11 | 0 | QPL
511E33313 | CL QC2 CONC W QC/QA, SUPERSTRUCTURE, APP | CY | PRIMARY | 215QC2 | QC 2 CONCRETE - 4500 PSI - WELL GRADED | CY | 499 | 1 | JCTL
511E33313 | CL QC2 CONC W QC/QA, SUPERSTRUCTURE, APP | CY | COMPONENT | 43201 | HIGH MOLECULAR WEIGHT METHACRYLATE | GAL | 705.15 | 0 | QPL
511E33392 | CLASS QC2 CONC, SUPERSTRUCTURE | CY | PRIMARY | 215QC2 | QC 2 CONCRETE - 4500 PSI - WELL GRADED | CY | 499 | 1 | JCTL
511E33392 | CLASS QC2 CONC, SUPERSTRUCTURE | CY | COMPONENT | 43201 | HIGH MOLECULAR WEIGHT METHACRYLATE | GAL | 705.15 | 0 | QPL
511E33392 | CLASS QC2 CONC, SUPERSTRUCTURE | CY | COMPONENT | 619025 | PREFORMED EXPANSION JOINT FILLER 1/4" | SF | 705.03-711 | 0 | QPL
511E33392 | CLASS QC2 CONC, SUPERSTRUCTURE | CY | COMPONENT | 62001 | P.V.C. EXPANSION SPONGE | SF | 705.03-711 | 0 | QPL
511E33392 | CLASS QC2 CONC, SUPERSTRUCTURE | CY | COMPONENT | 61606 | PREFORMED ELASTOMERIC COMPRESSION SEAL | FT | 705.11 | 0 | QPL
511E33394 | CL QC2 CONC W QC/QA, SUPERSTRUCTURE | CY | COMPONENT | 43201 | HIGH MOLECULAR WEIGHT METHACRYLATE | GAL | 705.15 | 0 | QPL
511E33394 | CL QC2 CONC W QC/QA, SUPERSTRUCTURE | CY | COMPONENT | 42404OH | CLEAR CURE TYPE1 CL A OR B OR W/DYE | GAL | 705.07OH | 0 | QPL
511E33394 | CL QC2 CONC W QC/QA, SUPERSTRUCTURE | CY | COMPONENT | 619025 | PREFORMED EXPANSION JOINT FILLER 1/4" | SF | 705.03-711 | 0 | QPL
511E33394 | CL QC2 CONC W QC/QA, SUPERSTRUCTURE | CY | COMPONENT | 62001 | P.V.C. EXPANSION SPONGE | SF | 705.03-711 | 0 | QPL
511E33394 | CL QC2 CONC W QC/QA, SUPERSTRUCTURE | CY | PRIMARY | 215QC2 | QC 2 CONCRETE - 4500 PSI - WELL GRADED | CY | 499 | 1 | JCTL
511E33394 | CL QC2 CONC W QC/QA, SUPERSTRUCTURE | CY | COMPONENT | 61606 | PREFORMED ELASTOMERIC COMPRESSION SEAL | FT | 705.11 | 0 | QPL
511E33412 | CLASS QC2 CONC, SUPERSTRUCTURE | CY | PRIMARY | 215QC2 | QC 2 CONCRETE - 4500 PSI - WELL GRADED | CY | 499 | 1 | JCTL
511E33412 | CLASS QC2 CONC, SUPERSTRUCTURE | CY | COMPONENT | 619025 | PREFORMED EXPANSION JOINT FILLER 1/4" | SF | 705.03-711 | 0 | QPL
511E33412 | CLASS QC2 CONC, SUPERSTRUCTURE | CY | COMPONENT | 62001 | P.V.C. EXPANSION SPONGE | SF | 705.03-711 | 0 | QPL
511E33412 | CLASS QC2 CONC, SUPERSTRUCTURE | CY | COMPONENT | 61606 | PREFORMED ELASTOMERIC COMPRESSION SEAL | FT | 705.11 | 0 | QPL
511E33412 | CLASS QC2 CONC, SUPERSTRUCTURE | CY | COMPONENT | 43201 | HIGH MOLECULAR WEIGHT METHACRYLATE | GAL | 705.15 | 0 | QPL
511E33412 | CLASS QC2 CONC, SUPERSTRUCTURE | CY | COMPONENT | 42404OH | CLEAR CURE TYPE1 CL A OR B OR W/DYE | GAL | 705.07OH | 0 | QPL
511E33413 | CLASS QC2 CONC, SUPERSTRUCTURE, APP | CY | COMPONENT | 61606 | PREFORMED ELASTOMERIC COMPRESSION SEAL | FT | 705.11 | 0 | CTD
511E33413 | CLASS QC2 CONC, SUPERSTRUCTURE, APP | CY | COMPONENT | 42404OH | CLEAR CURE TYPE1 CL A OR B OR W/DYE | GAL | 705.07OH | 0 | QPL
511E33413 | CLASS QC2 CONC, SUPERSTRUCTURE, APP | CY | PRIMARY | 215QC2 | QC 2 CONCRETE - 4500 PSI - WELL GRADED | CY | 499 | 1 | JCTL
511E33413 | CLASS QC2 CONC, SUPERSTRUCTURE, APP | CY | COMPONENT | 43201 | HIGH MOLECULAR WEIGHT METHACRYLATE | GAL | 705.15 | 0 | QPL
511E33413 | CLASS QC2 CONC, SUPERSTRUCTURE, APP | CY | COMPONENT | 62001 | P.V.C. EXPANSION SPONGE | SF | 705.03-711 | 0 | QPL
511E33413 | CLASS QC2 CONC, SUPERSTRUCTURE, APP | CY | COMPONENT | 619025 | PREFORMED EXPANSION JOINT FILLER 1/4" | SF | 705.03-711 | 0 | QPL
511E33414 | CL QC2 CONC W QC/QA, SUPERSTRUCTURE | CY | COMPONENT | 619025 | PREFORMED EXPANSION JOINT FILLER 1/4" | SF | 705.03-711 | 0 | QPL
511E33414 | CL QC2 CONC W QC/QA, SUPERSTRUCTURE | CY | COMPONENT | 42404OH | CLEAR CURE TYPE1 CL A OR B OR W/DYE | GAL | 705.07OH | 0 | QPL
511E33414 | CL QC2 CONC W QC/QA, SUPERSTRUCTURE | CY | PRIMARY | 215QC2 | QC 2 CONCRETE - 4500 PSI - WELL GRADED | CY | 499 | 1 | JCTL
511E33414 | CL QC2 CONC W QC/QA, SUPERSTRUCTURE | CY | COMPONENT | 43201 | HIGH MOLECULAR WEIGHT METHACRYLATE | GAL | 705.15 | 0 | QPL
511E33414 | CL QC2 CONC W QC/QA, SUPERSTRUCTURE | CY | COMPONENT | 61606 | PREFORMED ELASTOMERIC COMPRESSION SEAL | FT | 705.11 | 0 | QPL
511E33414 | CL QC2 CONC W QC/QA, SUPERSTRUCTURE | CY | COMPONENT | 62001 | P.V.C. EXPANSION SPONGE | SF | 705.03-711 | 0 | QPL
511E33415 | CL QC2 CONC W QC/QA, SUPERSTRUCTURE, APP | CY | COMPONENT | 62001 | P.V.C. EXPANSION SPONGE | SF | 705.03-711 | 0 | QPL
511E33415 | CL QC2 CONC W QC/QA, SUPERSTRUCTURE, APP | CY | COMPONENT | 43201 | HIGH MOLECULAR WEIGHT METHACRYLATE | GAL | 705.15 | 0 | QPL
511E33415 | CL QC2 CONC W QC/QA, SUPERSTRUCTURE, APP | CY | PRIMARY | 215QC2 | QC 2 CONCRETE - 4500 PSI - WELL GRADED | CY | 499 | 1 | JCTL
511E33415 | CL QC2 CONC W QC/QA, SUPERSTRUCTURE, APP | CY | COMPONENT | 42404OH | CLEAR CURE TYPE1 CL A OR B OR W/DYE | GAL | 705.07OH | 0 | QPL
511E33415 | CL QC2 CONC W QC/QA, SUPERSTRUCTURE, APP | CY | COMPONENT | 619025 | PREFORMED EXPANSION JOINT FILLER 1/4" | SF | 705.03-711 | 0 | QPL
511E33415 | CL QC2 CONC W QC/QA, SUPERSTRUCTURE, APP | CY | COMPONENT | 61606 | PREFORMED ELASTOMERIC COMPRESSION SEAL | FT | 705.11 | 0 | QPL
511E33416 | CLASS QC2 CONC, SUPERSTRUCTURE | CY | COMPONENT | 619025 | PREFORMED EXPANSION JOINT FILLER 1/4" | SF | 705.03-711 | 0 | QPL
511E33416 | CLASS QC2 CONC, SUPERSTRUCTURE | CY | COMPONENT | 42404OH | CLEAR CURE TYPE1 CL A OR B OR W/DYE | GAL | 705.07OH | 0 | QPL
511E33416 | CLASS QC2 CONC, SUPERSTRUCTURE | CY | COMPONENT | 43201 | HIGH MOLECULAR WEIGHT METHACRYLATE | GAL | 705.15 | 0 | QPL
511E33416 | CLASS QC2 CONC, SUPERSTRUCTURE | CY | COMPONENT | 61606 | PREFORMED ELASTOMERIC COMPRESSION SEAL | FT | 705.11 | 0 | QPL
511E33416 | CLASS QC2 CONC, SUPERSTRUCTURE | CY | COMPONENT | 62001 | P.V.C. EXPANSION SPONGE | SF | 705.03-711 | 0 | QPL
511E33416 | CLASS QC2 CONC, SUPERSTRUCTURE | CY | PRIMARY | 215QC2 | QC 2 CONCRETE - 4500 PSI - WELL GRADED | CY | 499 | 1 | JCTL
511E33417 | CLASS QC2 CONC, SUPERSTRUCTURE, APP | CY | COMPONENT | 43201 | HIGH MOLECULAR WEIGHT METHACRYLATE | GAL | 705.15 | 0 | QPL
511E33417 | CLASS QC2 CONC, SUPERSTRUCTURE, APP | CY | COMPONENT | 61606 | PREFORMED ELASTOMERIC COMPRESSION SEAL | FT | 705.11 | 0 | QPL
511E33417 | CLASS QC2 CONC, SUPERSTRUCTURE, APP | CY | COMPONENT | 62001 | P.V.C. EXPANSION SPONGE | SF | 705.03-711 | 0 | QPL
511E33417 | CLASS QC2 CONC, SUPERSTRUCTURE, APP | CY | COMPONENT | 619025 | PREFORMED EXPANSION JOINT FILLER 1/4" | SF | 705.03-711 | 0 | QPL
511E33417 | CLASS QC2 CONC, SUPERSTRUCTURE, APP | CY | COMPONENT | 42404OH | CLEAR CURE TYPE1 CL A OR B OR W/DYE | GAL | 705.07OH | 0 | QPL
511E33417 | CLASS QC2 CONC, SUPERSTRUCTURE, APP | CY | PRIMARY | 215QC2 | QC 2 CONCRETE - 4500 PSI - WELL GRADED | CY | 499 | 1 | JCTL
511E33418 | CL QC2 CONC W QC/QA, SUPERSTRUCTURE | CY | COMPONENT | 43201 | HIGH MOLECULAR WEIGHT METHACRYLATE | GAL | 705.15 | 0 | QPL
511E33418 | CL QC2 CONC W QC/QA, SUPERSTRUCTURE | CY | COMPONENT | 42404OH | CLEAR CURE TYPE1 CL A OR B OR W/DYE | GAL | 705.07OH | 0 | QPL
511E33418 | CL QC2 CONC W QC/QA, SUPERSTRUCTURE | CY | COMPONENT | 619025 | PREFORMED EXPANSION JOINT FILLER 1/4" | SF | 705.03-711 | 0 | QPL
511E33418 | CL QC2 CONC W QC/QA, SUPERSTRUCTURE | CY | COMPONENT | 62001 | P.V.C. EXPANSION SPONGE | SF | 705.03-711 | 0 | QPL
511E33418 | CL QC2 CONC W QC/QA, SUPERSTRUCTURE | CY | COMPONENT | 61606 | PREFORMED ELASTOMERIC COMPRESSION SEAL | FT | 705.11 | 0 | QPL
511E33418 | CL QC2 CONC W QC/QA, SUPERSTRUCTURE | CY | PRIMARY | 215QC2 | QC 2 CONCRETE - 4500 PSI - WELL GRADED | CY | 499 | 1 | JCTL
511E33419 | CL QC2 CONC W QC/QA, SUPERSTRUCTURE, APP | CY | COMPONENT | 42404OH | CLEAR CURE TYPE1 CL A OR B OR W/DYE | GAL | 705.07OH | 0 | QPL
511E33419 | CL QC2 CONC W QC/QA, SUPERSTRUCTURE, APP | CY | COMPONENT | 43201 | HIGH MOLECULAR WEIGHT METHACRYLATE | GAL | 705.15 | 0 | QPL
511E33419 | CL QC2 CONC W QC/QA, SUPERSTRUCTURE, APP | CY | COMPONENT | 61606 | PREFORMED ELASTOMERIC COMPRESSION SEAL | FT | 705.11 | 0 | QPL
511E33419 | CL QC2 CONC W QC/QA, SUPERSTRUCTURE, APP | CY | COMPONENT | 62001 | P.V.C. EXPANSION SPONGE | SF | 705.03-711 | 0 | QPL
511E33419 | CL QC2 CONC W QC/QA, SUPERSTRUCTURE, APP | CY | COMPONENT | 619025 | PREFORMED EXPANSION JOINT FILLER 1/4" | SF | 705.03-711 | 0 | QPL
511E33419 | CL QC2 CONC W QC/QA, SUPERSTRUCTURE, APP | CY | PRIMARY | 215QC2 | QC 2 CONCRETE - 4500 PSI - WELL GRADED | CY | 499 | 1 | JCTL
511E33500 | SEMI-INTEGRAL DIAPHRAGM GUIDE | EACH | PRIMARY | 999999 | MATERIALS AS NEEDED | EACH | NONE | 0 | JCTL
511E33501 | SEMI-INTEGRAL DIAPHRAGM GUIDE, AS PER PL | EACH | PRIMARY | 999999 | MATERIALS AS NEEDED | EACH | NONE | 0 | JCTL
511E34010 | CLASS QC2 CONC, SUPERSTRUCTURE | CY | PRIMARY | 215QC2 | QC 2 CONCRETE - 4500 PSI - WELL GRADED | CY | 499 | 1 | JCTL
511E34010 | CLASS QC2 CONC, SUPERSTRUCTURE | CY | COMPONENT | 43201 | HIGH MOLECULAR WEIGHT METHACRYLATE | GAL | 705.15 | 0 | QPL
511E34010 | CLASS QC2 CONC, SUPERSTRUCTURE | CY | COMPONENT | 62001 | P.V.C. EXPANSION SPONGE | SF | 705.03-711 | 0 | QPL
511E34010 | CLASS QC2 CONC, SUPERSTRUCTURE | CY | COMPONENT | 619025 | PREFORMED EXPANSION JOINT FILLER 1/4" | SF | 705.03-711 | 0 | QPL
511E34010 | CLASS QC2 CONC, SUPERSTRUCTURE | CY | COMPONENT | 42404OH | CLEAR CURE TYPE1 CL A OR B OR W/DYE | GAL | 705.07OH | 0 | QPL
511E34011 | CLASS QC2 CONC, SUPERSTRUCTURE, APP | CY | COMPONENT | 42404OH | CLEAR CURE TYPE1 CL A OR B OR W/DYE | GAL | 705.07OH | 0 | QPL
511E34011 | CLASS QC2 CONC, SUPERSTRUCTURE, APP | CY | COMPONENT | 43201 | HIGH MOLECULAR WEIGHT METHACRYLATE | GAL | 705.15 | 0 | QPL
511E34011 | CLASS QC2 CONC, SUPERSTRUCTURE, APP | CY | COMPONENT | 61606 | PREFORMED ELASTOMERIC COMPRESSION SEAL | FT | 705.11 | 0 | QPL
511E34011 | CLASS QC2 CONC, SUPERSTRUCTURE, APP | CY | COMPONENT | 619025 | PREFORMED EXPANSION JOINT FILLER 1/4" | SF | 705.03-711 | 0 | QPL
511E34011 | CLASS QC2 CONC, SUPERSTRUCTURE, APP | CY | COMPONENT | 62001 | P.V.C. EXPANSION SPONGE | SF | 705.03-711 | 0 | QPL
511E34012 | CL QC2 CONC W QC/QA, SUPERSTRUCTURE | CY | COMPONENT | 42404OH | CLEAR CURE TYPE1 CL A OR B OR W/DYE | GAL | 705.07OH | 0 | QPL
511E34012 | CL QC2 CONC W QC/QA, SUPERSTRUCTURE | CY | COMPONENT | 62001 | P.V.C. EXPANSION SPONGE | SF | 705.03-711 | 0 | QPL
511E34012 | CL QC2 CONC W QC/QA, SUPERSTRUCTURE | CY | COMPONENT | 61606 | PREFORMED ELASTOMERIC COMPRESSION SEAL | FT | 705.11 | 0 | QPL
511E34012 | CL QC2 CONC W QC/QA, SUPERSTRUCTURE | CY | COMPONENT | 43201 | HIGH MOLECULAR WEIGHT METHACRYLATE | GAL | 705.15 | 0 | QPL
511E34012 | CL QC2 CONC W QC/QA, SUPERSTRUCTURE | CY | PRIMARY | 215QC2 | QC 2 CONCRETE - 4500 PSI - WELL GRADED | CY | 499 | 1 | JCTL
511E34012 | CL QC2 CONC W QC/QA, SUPERSTRUCTURE | CY | COMPONENT | 619025 | PREFORMED EXPANSION JOINT FILLER 1/4" | SF | 705.03-711 | 0 | QPL
511E34013 | CL QC2 CONC W QC/QA, SUPERSTRUCTURE, APP | CY | COMPONENT | 43201 | HIGH MOLECULAR WEIGHT METHACRYLATE | GAL | 705.15 | 0 | QPL
511E34013 | CL QC2 CONC W QC/QA, SUPERSTRUCTURE, APP | CY | PRIMARY | 215QC2 | QC 2 CONCRETE - 4500 PSI - WELL GRADED | CY | 499 | 1 | JCTL
511E34013 | CL QC2 CONC W QC/QA, SUPERSTRUCTURE, APP | CY | COMPONENT | 61606 | PREFORMED ELASTOMERIC COMPRESSION SEAL | FT | 705.11 | 0 | QPL
511E34013 | CL QC2 CONC W QC/QA, SUPERSTRUCTURE, APP | CY | COMPONENT | 62001 | P.V.C. EXPANSION SPONGE | SF | 705.03-711 | 0 | QPL
511E34013 | CL QC2 CONC W QC/QA, SUPERSTRUCTURE, APP | CY | COMPONENT | 619025 | PREFORMED EXPANSION JOINT FILLER 1/4" | SF | 705.03-711 | 0 | QPL
511E34013 | CL QC2 CONC W QC/QA, SUPERSTRUCTURE, APP | CY | COMPONENT | 42404OH | CLEAR CURE TYPE1 CL A OR B OR W/DYE | GAL | 705.07OH | 0 | QPL
511E34410 | CLASS QC2 CONC, SUPERSTRUCTURE | CY | COMPONENT | 43201 | HIGH MOLECULAR WEIGHT METHACRYLATE | GAL | 705.15 | 0 | QPL
511E34410 | CLASS QC2 CONC, SUPERSTRUCTURE | CY | COMPONENT | 42404OH | CLEAR CURE TYPE1 CL A OR B OR W/DYE | GAL | 705.07OH | 0 | QPL
511E34410 | CLASS QC2 CONC, SUPERSTRUCTURE | CY | COMPONENT | 62001 | P.V.C. EXPANSION SPONGE | SF | 705.03-711 | 0 | QPL
511E34410 | CLASS QC2 CONC, SUPERSTRUCTURE | CY | COMPONENT | 619025 | PREFORMED EXPANSION JOINT FILLER 1/4" | SF | 705.03-711 | 0 | QPL
511E34410 | CLASS QC2 CONC, SUPERSTRUCTURE | CY | COMPONENT | 61606 | PREFORMED ELASTOMERIC COMPRESSION SEAL | FT | 705.11 | 0 | QPL
511E34410 | CLASS QC2 CONC, SUPERSTRUCTURE | CY | PRIMARY | 215QC2 | QC 2 CONCRETE - 4500 PSI - WELL GRADED | CY | 499 | 1 | JCTL
511E34411 | CLASS QC2 CONC, SUPERSTRUCTURE, APP | CY | COMPONENT | 42404OH | CLEAR CURE TYPE1 CL A OR B OR W/DYE | GAL | 705.07OH | 0 | QPL
511E34411 | CLASS QC2 CONC, SUPERSTRUCTURE, APP | CY | COMPONENT | 62001 | P.V.C. EXPANSION SPONGE | SF | 705.03-711 | 0 | QPL
511E34411 | CLASS QC2 CONC, SUPERSTRUCTURE, APP | CY | PRIMARY | 215QC2 | QC 2 CONCRETE - 4500 PSI - WELL GRADED | CY | 499 | 1 | JCTL
511E34411 | CLASS QC2 CONC, SUPERSTRUCTURE, APP | CY | COMPONENT | 43201 | HIGH MOLECULAR WEIGHT METHACRYLATE | GAL | 705.15 | 0 | QPL
511E34411 | CLASS QC2 CONC, SUPERSTRUCTURE, APP | CY | COMPONENT | 61606 | PREFORMED ELASTOMERIC COMPRESSION SEAL | FT | 705.11 | 0 | QPL
511E34411 | CLASS QC2 CONC, SUPERSTRUCTURE, APP | CY | COMPONENT | 619025 | PREFORMED EXPANSION JOINT FILLER 1/4" | SF | 705.03-711 | 0 | QPL
511E34412 | CL QC2 CONC W QC/QA, SUPERSTRUCTURE | CY | COMPONENT | 62001 | P.V.C. EXPANSION SPONGE | SF | 705.03-711 | 0 | QPL
511E34412 | CL QC2 CONC W QC/QA, SUPERSTRUCTURE | CY | COMPONENT | 43201 | HIGH MOLECULAR WEIGHT METHACRYLATE | GAL | 705.15 | 0 | QPL
511E34412 | CL QC2 CONC W QC/QA, SUPERSTRUCTURE | CY | PRIMARY | 215QC2 | QC 2 CONCRETE - 4500 PSI - WELL GRADED | CY | 499 | 1 | JCTL
511E34412 | CL QC2 CONC W QC/QA, SUPERSTRUCTURE | CY | COMPONENT | 42404OH | CLEAR CURE TYPE1 CL A OR B OR W/DYE | GAL | 705.07OH | 0 | QPL
511E34412 | CL QC2 CONC W QC/QA, SUPERSTRUCTURE | CY | COMPONENT | 619025 | PREFORMED EXPANSION JOINT FILLER 1/4" | SF | 705.03-711 | 0 | QPL
511E34412 | CL QC2 CONC W QC/QA, SUPERSTRUCTURE | CY | COMPONENT | 61606 | PREFORMED ELASTOMERIC COMPRESSION SEAL | FT | 705.11 | 0 | QPL
511E34413 | CL QC2 CONC W QC/QA, SUPERSTRUCTURE, APP | CY | COMPONENT | 61606 | PREFORMED ELASTOMERIC COMPRESSION SEAL | FT | 705.11 | 0 | QPL
511E34413 | CL QC2 CONC W QC/QA, SUPERSTRUCTURE, APP | CY | COMPONENT | 43201 | HIGH MOLECULAR WEIGHT METHACRYLATE | GAL | 705.15 | 0 | QPL
511E34413 | CL QC2 CONC W QC/QA, SUPERSTRUCTURE, APP | CY | COMPONENT | 62001 | P.V.C. EXPANSION SPONGE | SF | 705.03-711 | 0 | QPL
511E34413 | CL QC2 CONC W QC/QA, SUPERSTRUCTURE, APP | CY | COMPONENT | 619025 | PREFORMED EXPANSION JOINT FILLER 1/4" | SF | 705.03-711 | 0 | QPL
511E34413 | CL QC2 CONC W QC/QA, SUPERSTRUCTURE, APP | CY | PRIMARY | 215QC2 | QC 2 CONCRETE - 4500 PSI - WELL GRADED | CY | 499 | 1 | JCTL
511E34413 | CL QC2 CONC W QC/QA, SUPERSTRUCTURE, APP | CY | COMPONENT | 42404OH | CLEAR CURE TYPE1 CL A OR B OR W/DYE | GAL | 705.07OH | 0 | QPL
511E34422 | CLASS QC2 CONCRETE, SIDEWLK WRNG SURFACE | SF | COMPONENT | 619025 | PREFORMED EXPANSION JOINT FILLER 1/4" | SF | 705.03-711 | 0 | QPL
511E34422 | CLASS QC2 CONCRETE, SIDEWLK WRNG SURFACE | SF | COMPONENT | 62001 | P.V.C. EXPANSION SPONGE | SF | 705.03-711 | 0 | QPL
511E34422 | CLASS QC2 CONCRETE, SIDEWLK WRNG SURFACE | SF | COMPONENT | 61606 | PREFORMED ELASTOMERIC COMPRESSION SEAL | FT | 705.11 | 0 | QPL
511E34422 | CLASS QC2 CONCRETE, SIDEWLK WRNG SURFACE | SF | COMPONENT | 43201 | HIGH MOLECULAR WEIGHT METHACRYLATE | GAL | 705.15 | 0 | QPL
511E34422 | CLASS QC2 CONCRETE, SIDEWLK WRNG SURFACE | SF | PRIMARY | 215QC2 | QC 2 CONCRETE - 4500 PSI - WELL GRADED | CY | 499 | 0 | JCTL
511E34422 | CLASS QC2 CONCRETE, SIDEWLK WRNG SURFACE | SF | COMPONENT | 42404OH | CLEAR CURE TYPE1 CL A OR B OR W/DYE | GAL | 705.07OH | 0 | QPL
511E34423 | CLS QC2 CONCRETE, SDWLK WRNG SURF, APP | SF | COMPONENT | 42404OH | CLEAR CURE TYPE1 CL A OR B OR W/DYE | GAL | 705.07OH | 0 | QPL
511E34423 | CLS QC2 CONCRETE, SDWLK WRNG SURF, APP | SF | COMPONENT | 619025 | PREFORMED EXPANSION JOINT FILLER 1/4" | SF | 705.03-711 | 0 | QPL
511E34423 | CLS QC2 CONCRETE, SDWLK WRNG SURF, APP | SF | COMPONENT | 43201 | HIGH MOLECULAR WEIGHT METHACRYLATE | GAL | 705.15 | 0 | QPL
511E34423 | CLS QC2 CONCRETE, SDWLK WRNG SURF, APP | SF | COMPONENT | 61606 | PREFORMED ELASTOMERIC COMPRESSION SEAL | FT | 705.11 | 0 | QPL
511E34423 | CLS QC2 CONCRETE, SDWLK WRNG SURF, APP | SF | COMPONENT | 62001 | P.V.C. EXPANSION SPONGE | SF | 705.03-711 | 0 | QPL
511E34423 | CLS QC2 CONCRETE, SDWLK WRNG SURF, APP | SF | PRIMARY | 215QC2 | QC 2 CONCRETE - 4500 PSI - WELL GRADED | CY | 499 | 0 | JCTL
511E34424 | CLS QC2 CNCRT W/QC/QA, SDWLK WRING SRFC | SF | COMPONENT | 62001 | P.V.C. EXPANSION SPONGE | SF | 705.03-711 | 0 | QPL
511E34424 | CLS QC2 CNCRT W/QC/QA, SDWLK WRING SRFC | SF | COMPONENT | 619025 | PREFORMED EXPANSION JOINT FILLER 1/4" | SF | 705.03-711 | 0 | QPL
511E34424 | CLS QC2 CNCRT W/QC/QA, SDWLK WRING SRFC | SF | PRIMARY | 215QC2 | QC 2 CONCRETE - 4500 PSI - WELL GRADED | CY | 499 | 0 | JCTL
511E34424 | CLS QC2 CNCRT W/QC/QA, SDWLK WRING SRFC | SF | COMPONENT | 43201 | HIGH MOLECULAR WEIGHT METHACRYLATE | GAL | 705.15 | 0 | QPL
511E34424 | CLS QC2 CNCRT W/QC/QA, SDWLK WRING SRFC | SF | COMPONENT | 61606 | PREFORMED ELASTOMERIC COMPRESSION SEAL | FT | 705.11 | 0 | QPL
511E34424 | CLS QC2 CNCRT W/QC/QA, SDWLK WRING SRFC | SF | COMPONENT | 42404OH | CLEAR CURE TYPE1 CL A OR B OR W/DYE | GAL | 705.07OH | 0 | QPL
511E34425 | CLSQC2 CNCRT W/QC/QA,SDWLK WRING SFC,APR | SF | COMPONENT | 619025 | PREFORMED EXPANSION JOINT FILLER 1/4" | SF | 705.03-711 | 0 | QPL
511E34425 | CLSQC2 CNCRT W/QC/QA,SDWLK WRING SFC,APR | SF | COMPONENT | 42404OH | CLEAR CURE TYPE1 CL A OR B OR W/DYE | GAL | 705.07OH | 0 | QPL
511E34425 | CLSQC2 CNCRT W/QC/QA,SDWLK WRING SFC,APR | SF | COMPONENT | 62001 | P.V.C. EXPANSION SPONGE | SF | 705.03-711 | 0 | QPL
511E34425 | CLSQC2 CNCRT W/QC/QA,SDWLK WRING SFC,APR | SF | COMPONENT | 61606 | PREFORMED ELASTOMERIC COMPRESSION SEAL | FT | 705.11 | 0 | QPL
511E34425 | CLSQC2 CNCRT W/QC/QA,SDWLK WRING SFC,APR | SF | COMPONENT | 43201 | HIGH MOLECULAR WEIGHT METHACRYLATE | GAL | 705.15 | 0 | QPL
511E34425 | CLSQC2 CNCRT W/QC/QA,SDWLK WRING SFC,APR | SF | PRIMARY | 215QC2 | QC 2 CONCRETE - 4500 PSI - WELL GRADED | CY | 499 | 0 | JCTL
511E34441 | CLASS QC2 CONCRETE, BRIDGE DECK, APP | SY | PRIMARY | 215QC2 | QC 2 CONCRETE - 4500 PSI - WELL GRADED | CY | 499 | 0 | JCTL
511E34441 | CLASS QC2 CONCRETE, BRIDGE DECK, APP | SY | COMPONENT | 61606 | PREFORMED ELASTOMERIC COMPRESSION SEAL | FT | 705.11 | 0 | QPL
511E34441 | CLASS QC2 CONCRETE, BRIDGE DECK, APP | SY | COMPONENT | 42404OH | CLEAR CURE TYPE1 CL A OR B OR W/DYE | GAL | 705.07OH | 0 | QPL
511E34441 | CLASS QC2 CONCRETE, BRIDGE DECK, APP | SY | COMPONENT | 619025 | PREFORMED EXPANSION JOINT FILLER 1/4" | SF | 705.03-711 | 0 | QPL
511E34441 | CLASS QC2 CONCRETE, BRIDGE DECK, APP | SY | COMPONENT | 62001 | P.V.C. EXPANSION SPONGE | SF | 705.03-711 | 0 | QPL
511E34441 | CLASS QC2 CONCRETE, BRIDGE DECK, APP | SY | COMPONENT | 43201 | HIGH MOLECULAR WEIGHT METHACRYLATE | GAL | 705.15 | 0 | QPL
511E34442 | CLASS QC2 CNCRT W/QC/QA, BRIDGE DECK | SY | COMPONENT | 619025 | PREFORMED EXPANSION JOINT FILLER 1/4" | SF | 705.03-711 | 0 | QPL
511E34442 | CLASS QC2 CNCRT W/QC/QA, BRIDGE DECK | SY | COMPONENT | 43201 | HIGH MOLECULAR WEIGHT METHACRYLATE | GAL | 705.15 | 0 | QPL
511E34442 | CLASS QC2 CNCRT W/QC/QA, BRIDGE DECK | SY | PRIMARY | 215QC2 | QC 2 CONCRETE - 4500 PSI - WELL GRADED | CY | 499 | 0 | JCTL
511E34442 | CLASS QC2 CNCRT W/QC/QA, BRIDGE DECK | SY | COMPONENT | 61606 | PREFORMED ELASTOMERIC COMPRESSION SEAL | FT | 705.11 | 0 | QPL
511E34442 | CLASS QC2 CNCRT W/QC/QA, BRIDGE DECK | SY | COMPONENT | 62001 | P.V.C. EXPANSION SPONGE | SF | 705.03-711 | 0 | QPL
511E34442 | CLASS QC2 CNCRT W/QC/QA, BRIDGE DECK | SY | COMPONENT | 42404OH | CLEAR CURE TYPE1 CL A OR B OR W/DYE | GAL | 705.07OH | 0 | QPL
511E34443 | CLASS QC2 CNCRT W/QC/QA, BRIDGE DCK, APP | SY | COMPONENT | 619025 | PREFORMED EXPANSION JOINT FILLER 1/4" | SF | 705.03-711 | 0 | QPL
511E34443 | CLASS QC2 CNCRT W/QC/QA, BRIDGE DCK, APP | SY | COMPONENT | 62001 | P.V.C. EXPANSION SPONGE | SF | 705.03-711 | 0 | QPL
511E34443 | CLASS QC2 CNCRT W/QC/QA, BRIDGE DCK, APP | SY | COMPONENT | 61606 | PREFORMED ELASTOMERIC COMPRESSION SEAL | FT | 705.11 | 0 | QPL
511E34443 | CLASS QC2 CNCRT W/QC/QA, BRIDGE DCK, APP | SY | PRIMARY | 215QC2 | QC 2 CONCRETE - 4500 PSI - WELL GRADED | CY | 499 | 0 | JCTL
511E34443 | CLASS QC2 CNCRT W/QC/QA, BRIDGE DCK, APP | SY | COMPONENT | 43201 | HIGH MOLECULAR WEIGHT METHACRYLATE | GAL | 705.15 | 0 | QPL
511E34443 | CLASS QC2 CNCRT W/QC/QA, BRIDGE DCK, APP | SY | COMPONENT | 42404OH | CLEAR CURE TYPE1 CL A OR B OR W/DYE | GAL | 705.07OH | 0 | QPL
511E34444 | CLASS QC2 CONCRETE, BRIDGE DECK | CY | COMPONENT | 42404OH | CLEAR CURE TYPE1 CL A OR B OR W/DYE | GAL | 705.07OH | 0 | QPL
511E34444 | CLASS QC2 CONCRETE, BRIDGE DECK | CY | COMPONENT | 61606 | PREFORMED ELASTOMERIC COMPRESSION SEAL | FT | 705.11 | 0 | QPL
511E34444 | CLASS QC2 CONCRETE, BRIDGE DECK | CY | PRIMARY | 215QC2 | QC 2 CONCRETE - 4500 PSI - WELL GRADED | CY | 499 | 1 | JCTL
511E34444 | CLASS QC2 CONCRETE, BRIDGE DECK | CY | COMPONENT | 43201 | HIGH MOLECULAR WEIGHT METHACRYLATE | GAL | 705.15 | 0 | QPL
511E34444 | CLASS QC2 CONCRETE, BRIDGE DECK | CY | COMPONENT | 619025 | PREFORMED EXPANSION JOINT FILLER 1/4" | SF | 705.03-711 | 0 | QPL
511E34444 | CLASS QC2 CONCRETE, BRIDGE DECK | CY | COMPONENT | 62001 | P.V.C. EXPANSION SPONGE | SF | 705.03-711 | 0 | QPL
511E34445 | CLASS QC2 CONCRETE, BRIDGE DECK, APP | CY | COMPONENT | 61606 | PREFORMED ELASTOMERIC COMPRESSION SEAL | FT | 705.11 | 0 | QPL
511E34445 | CLASS QC2 CONCRETE, BRIDGE DECK, APP | CY | COMPONENT | 42404OH | CLEAR CURE TYPE1 CL A OR B OR W/DYE | GAL | 705.07OH | 0 | QPL
511E34445 | CLASS QC2 CONCRETE, BRIDGE DECK, APP | CY | COMPONENT | 619025 | PREFORMED EXPANSION JOINT FILLER 1/4" | SF | 705.03-711 | 0 | QPL
511E34445 | CLASS QC2 CONCRETE, BRIDGE DECK, APP | CY | COMPONENT | 62001 | P.V.C. EXPANSION SPONGE | SF | 705.03-711 | 0 | QPL
511E34445 | CLASS QC2 CONCRETE, BRIDGE DECK, APP | CY | COMPONENT | 43201 | HIGH MOLECULAR WEIGHT METHACRYLATE | GAL | 705.15 | 0 | QPL
511E34445 | CLASS QC2 CONCRETE, BRIDGE DECK, APP | CY | PRIMARY | 215QC2 | QC 2 CONCRETE - 4500 PSI - WELL GRADED | CY | 499 | 1 | JCTL
511E34446 | CLASS QC2 CNCRT W/QC/QA, BRIDGE DECK | CY | COMPONENT | 619025 | PREFORMED EXPANSION JOINT FILLER 1/4" | SF | 705.03-711 | 0 | QPL
511E34446 | CLASS QC2 CNCRT W/QC/QA, BRIDGE DECK | CY | COMPONENT | 42404OH | CLEAR CURE TYPE1 CL A OR B OR W/DYE | GAL | 705.07OH | 0 | QPL
511E34446 | CLASS QC2 CNCRT W/QC/QA, BRIDGE DECK | CY | COMPONENT | 62001 | P.V.C. EXPANSION SPONGE | SF | 705.03-711 | 0 | QPL
511E34446 | CLASS QC2 CNCRT W/QC/QA, BRIDGE DECK | CY | PRIMARY | 215QC2 | QC 2 CONCRETE - 4500 PSI - WELL GRADED | CY | 499 | 1 | JCTL
511E34446 | CLASS QC2 CNCRT W/QC/QA, BRIDGE DECK | CY | COMPONENT | 43201 | HIGH MOLECULAR WEIGHT METHACRYLATE | GAL | 705.15 | 0 | QPL
511E34446 | CLASS QC2 CNCRT W/QC/QA, BRIDGE DECK | CY | COMPONENT | 61606 | PREFORMED ELASTOMERIC COMPRESSION SEAL | FT | 705.11 | 0 | QPL
511E34447 | CLASS QC2 CNCRT W/QC/QA, BRIDGE DCK, APP | CY | COMPONENT | 61606 | PREFORMED ELASTOMERIC COMPRESSION SEAL | FT | 705.11 | 0 | QPL
511E34447 | CLASS QC2 CNCRT W/QC/QA, BRIDGE DCK, APP | CY | PRIMARY | 215QC2 | QC 2 CONCRETE - 4500 PSI - WELL GRADED | CY | 499 | 1 | JCTL
511E34447 | CLASS QC2 CNCRT W/QC/QA, BRIDGE DCK, APP | CY | COMPONENT | 62001 | P.V.C. EXPANSION SPONGE | SF | 705.03-711 | 0 | QPL
511E34447 | CLASS QC2 CNCRT W/QC/QA, BRIDGE DCK, APP | CY | COMPONENT | 619025 | PREFORMED EXPANSION JOINT FILLER 1/4" | SF | 705.03-711 | 0 | QPL
511E34447 | CLASS QC2 CNCRT W/QC/QA, BRIDGE DCK, APP | CY | COMPONENT | 43201 | HIGH MOLECULAR WEIGHT METHACRYLATE | GAL | 705.15 | 0 | QPL
511E34447 | CLASS QC2 CNCRT W/QC/QA, BRIDGE DCK, APP | CY | COMPONENT | 42404OH | CLEAR CURE TYPE1 CL A OR B OR W/DYE | GAL | 705.07OH | 0 | QPL
511E34448 | CLASS QC2 CONCRETE, BRIDGE DECK (PRPT) | CY | COMPONENT | 43201 | HIGH MOLECULAR WEIGHT METHACRYLATE | GAL | 705.15 | 0 | QPL
511E34448 | CLASS QC2 CONCRETE, BRIDGE DECK (PRPT) | CY | PRIMARY | 215QC2 | QC 2 CONCRETE - 4500 PSI - WELL GRADED | CY | 499 | 1 | JCTL
511E34448 | CLASS QC2 CONCRETE, BRIDGE DECK (PRPT) | CY | COMPONENT | 62001 | P.V.C. EXPANSION SPONGE | SF | 705.03-711 | 0 | QPL
511E34448 | CLASS QC2 CONCRETE, BRIDGE DECK (PRPT) | CY | COMPONENT | 42404OH | CLEAR CURE TYPE1 CL A OR B OR W/DYE | GAL | 705.07OH | 0 | QPL
511E34448 | CLASS QC2 CONCRETE, BRIDGE DECK (PRPT) | CY | COMPONENT | 61606 | PREFORMED ELASTOMERIC COMPRESSION SEAL | FT | 705.11 | 0 | QPL
511E34448 | CLASS QC2 CONCRETE, BRIDGE DECK (PRPT) | CY | COMPONENT | 619025 | PREFORMED EXPANSION JOINT FILLER 1/4" | SF | 705.03-711 | 0 | QPL
511E34449 | CLS QC2 CONCRETE, BRIDGE DCK (PRPT), APP | CY | COMPONENT | 43201 | HIGH MOLECULAR WEIGHT METHACRYLATE | GAL | 705.15 | 0 | QPL
511E34449 | CLS QC2 CONCRETE, BRIDGE DCK (PRPT), APP | CY | COMPONENT | 61606 | PREFORMED ELASTOMERIC COMPRESSION SEAL | FT | 705.11 | 0 | QPL
511E34449 | CLS QC2 CONCRETE, BRIDGE DCK (PRPT), APP | CY | PRIMARY | 215QC2 | QC 2 CONCRETE - 4500 PSI - WELL GRADED | CY | 499 | 1 | CERT
511E34449 | CLS QC2 CONCRETE, BRIDGE DCK (PRPT), APP | CY | COMPONENT | 42404OH | CLEAR CURE TYPE1 CL A OR B OR W/DYE | GAL | 705.07OH | 0 | QPL
511E34449 | CLS QC2 CONCRETE, BRIDGE DCK (PRPT), APP | CY | COMPONENT | 619025 | PREFORMED EXPANSION JOINT FILLER 1/4" | SF | 705.03-711 | 0 | QPL
511E34449 | CLS QC2 CONCRETE, BRIDGE DCK (PRPT), APP | CY | COMPONENT | 62001 | P.V.C. EXPANSION SPONGE | SF | 705.03-711 | 0 | QPL
511E34450 | CLS QC2 CNCRT W/QC/QA, BRDG DCK (PRPT) | CY | PRIMARY | 215QC2 | QC 2 CONCRETE - 4500 PSI - WELL GRADED | CY | 499 | 1 | JCTL
511E34451 | CLS QC2 CNCRT W/QC/QA,BRDG DCK(PRPT),APP | CY | PRIMARY | 215QC2 | QC 2 CONCRETE - 4500 PSI - WELL GRADED | CY | 499 | 1 | JCTL
511E34510 | CLS QC1 CNCRT, BMS & DIAPHRAGMS | CY | PRIMARY | 215QC1 | QC 1 CONCRETE - 4000 PSI - WELL GRADED | CY | 499 | 1 | JCTL
511E34510 | CLS QC1 CNCRT, BMS & DIAPHRAGMS | CY | COMPONENT | 42404OH | CLEAR CURE TYPE1 CL A OR B OR W/DYE | GAL | 705.07OH | 0 | QPL
511E34510 | CLS QC1 CNCRT, BMS & DIAPHRAGMS | CY | COMPONENT | 43201 | HIGH MOLECULAR WEIGHT METHACRYLATE | GAL | 705.15 | 0 | QPL
511E34510 | CLS QC1 CNCRT, BMS & DIAPHRAGMS | CY | COMPONENT | 619025 | PREFORMED EXPANSION JOINT FILLER 1/4" | SF | 705.03-711 | 0 | QPL
511E34510 | CLS QC1 CNCRT, BMS & DIAPHRAGMS | CY | COMPONENT | 61606 | PREFORMED ELASTOMERIC COMPRESSION SEAL | FT | 705.11 | 0 | QPL
511E34510 | CLS QC1 CNCRT, BMS & DIAPHRAGMS | CY | COMPONENT | 62001 | P.V.C. EXPANSION SPONGE | SF | 705.03-711 | 0 | QPL
511E34512 | CLS QC1 CNCRT W/QC/QA, BMS & DIAPHRAGMS | CY | PRIMARY | 215QC1 | QC 1 CONCRETE - 4000 PSI - WELL GRADED | CY | 499 | 1 | JCTL
511E40510 | CLS QC1 CNCRT, PIER ABOVE FOOTINGS | CY | COMPONENT | 43201 | HIGH MOLECULAR WEIGHT METHACRYLATE | GAL | 705.15 | 0 | QPL
511E40510 | CLS QC1 CNCRT, PIER ABOVE FOOTINGS | CY | COMPONENT | 42404OH | CLEAR CURE TYPE1 CL A OR B OR W/DYE | GAL | 705.07OH | 0 | QPL
511E40510 | CLS QC1 CNCRT, PIER ABOVE FOOTINGS | CY | COMPONENT | 619025 | PREFORMED EXPANSION JOINT FILLER 1/4" | SF | 705.03-711 | 0 | QPL
511E40510 | CLS QC1 CNCRT, PIER ABOVE FOOTINGS | CY | COMPONENT | 62001 | P.V.C. EXPANSION SPONGE | SF | 705.03-711 | 0 | QPL
511E40510 | CLS QC1 CNCRT, PIER ABOVE FOOTINGS | CY | PRIMARY | 215QC1 | QC 1 CONCRETE - 4000 PSI - WELL GRADED | CY | 499 | 1 | JCTL
511E40510 | CLS QC1 CNCRT, PIER ABOVE FOOTINGS | CY | COMPONENT | 61606 | PREFORMED ELASTOMERIC COMPRESSION SEAL | FT | 705.11 | 0 | QPL
511E40511 | CLS QC1 CNCRT, PIER ABOVE FOOTINGS, APP | CY | COMPONENT | 42404OH | CLEAR CURE TYPE1 CL A OR B OR W/DYE | GAL | 705.07OH | 0 | QPL
511E40511 | CLS QC1 CNCRT, PIER ABOVE FOOTINGS, APP | CY | COMPONENT | 62001 | P.V.C. EXPANSION SPONGE | SF | 705.03-711 | 0 | QPL
511E40511 | CLS QC1 CNCRT, PIER ABOVE FOOTINGS, APP | CY | PRIMARY | 215QC1 | QC 1 CONCRETE - 4000 PSI - WELL GRADED | CY | 499 | 1 | JCTL
511E40511 | CLS QC1 CNCRT, PIER ABOVE FOOTINGS, APP | CY | COMPONENT | 43201 | HIGH MOLECULAR WEIGHT METHACRYLATE | GAL | 705.15 | 0 | QPL
511E40511 | CLS QC1 CNCRT, PIER ABOVE FOOTINGS, APP | CY | COMPONENT | 61606 | PREFORMED ELASTOMERIC COMPRESSION SEAL | FT | 705.11 | 0 | QPL
511E40511 | CLS QC1 CNCRT, PIER ABOVE FOOTINGS, APP | CY | COMPONENT | 619025 | PREFORMED EXPANSION JOINT FILLER 1/4" | SF | 705.03-711 | 0 | QPL
511E40512 | CLS QC1 CNCRT W/QC/QA, PIER ABVE FTINGS | CY | COMPONENT | 619025 | PREFORMED EXPANSION JOINT FILLER 1/4" | SF | 705.03-711 | 0 | QPL
511E40512 | CLS QC1 CNCRT W/QC/QA, PIER ABVE FTINGS | CY | COMPONENT | 42404OH | CLEAR CURE TYPE1 CL A OR B OR W/DYE | GAL | 705.07OH | 0 | QPL
511E40512 | CLS QC1 CNCRT W/QC/QA, PIER ABVE FTINGS | CY | COMPONENT | 43201 | HIGH MOLECULAR WEIGHT METHACRYLATE | GAL | 705.15 | 0 | QPL
511E40512 | CLS QC1 CNCRT W/QC/QA, PIER ABVE FTINGS | CY | COMPONENT | 61606 | PREFORMED ELASTOMERIC COMPRESSION SEAL | FT | 705.11 | 0 | QPL
511E40512 | CLS QC1 CNCRT W/QC/QA, PIER ABVE FTINGS | CY | PRIMARY | 215QC1 | QC 1 CONCRETE - 4000 PSI - WELL GRADED | CY | 499 | 1 | JCTL
511E40512 | CLS QC1 CNCRT W/QC/QA, PIER ABVE FTINGS | CY | COMPONENT | 62001 | P.V.C. EXPANSION SPONGE | SF | 705.03-711 | 0 | QPL
511E40513 | CLS QC1 CNCRT W/QC/QA,PIER ABV FTNGS,APP | CY | COMPONENT | 43201 | HIGH MOLECULAR WEIGHT METHACRYLATE | GAL | 705.15 | 0 | QPL
511E40513 | CLS QC1 CNCRT W/QC/QA,PIER ABV FTNGS,APP | CY | COMPONENT | 61606 | PREFORMED ELASTOMERIC COMPRESSION SEAL | FT | 705.11 | 0 | QPL
511E40513 | CLS QC1 CNCRT W/QC/QA,PIER ABV FTNGS,APP | CY | COMPONENT | 62001 | P.V.C. EXPANSION SPONGE | SF | 705.03-711 | 0 | QPL
511E40513 | CLS QC1 CNCRT W/QC/QA,PIER ABV FTNGS,APP | CY | COMPONENT | 619025 | PREFORMED EXPANSION JOINT FILLER 1/4" | SF | 705.03-711 | 0 | QPL
511E40513 | CLS QC1 CNCRT W/QC/QA,PIER ABV FTNGS,APP | CY | COMPONENT | 42404OH | CLEAR CURE TYPE1 CL A OR B OR W/DYE | GAL | 705.07OH | 0 | QPL
511E40513 | CLS QC1 CNCRT W/QC/QA,PIER ABV FTNGS,APP | CY | PRIMARY | 215QC1 | QC 1 CONCRETE - 4000 PSI - WELL GRADED | CY | 499 | 1 | JCTL
511E41010 | CLS QC1 CNCRT, PIER ABOVE FOOTINGS | CY | COMPONENT | 42404OH | CLEAR CURE TYPE1 CL A OR B OR W/DYE | GAL | 705.07OH | 0 | QPL
511E41010 | CLS QC1 CNCRT, PIER ABOVE FOOTINGS | CY | PRIMARY | 215QC1 | QC 1 CONCRETE - 4000 PSI - WELL GRADED | CY | 499 | 1 | JCTL
511E41010 | CLS QC1 CNCRT, PIER ABOVE FOOTINGS | CY | COMPONENT | 43201 | HIGH MOLECULAR WEIGHT METHACRYLATE | GAL | 705.15 | 0 | QPL
511E41010 | CLS QC1 CNCRT, PIER ABOVE FOOTINGS | CY | COMPONENT | 61606 | PREFORMED ELASTOMERIC COMPRESSION SEAL | FT | 705.11 | 0 | QPL
511E41010 | CLS QC1 CNCRT, PIER ABOVE FOOTINGS | CY | COMPONENT | 619025 | PREFORMED EXPANSION JOINT FILLER 1/4" | SF | 705.03-711 | 0 | QPL
511E41010 | CLS QC1 CNCRT, PIER ABOVE FOOTINGS | CY | COMPONENT | 62001 | P.V.C. EXPANSION SPONGE | SF | 705.03-711 | 0 | QPL
511E41011 | CLS QC1 CNCRT, PIER ABOVE FOOTINGS, APP | CY | COMPONENT | 619025 | PREFORMED EXPANSION JOINT FILLER 1/4" | SF | 705.03-711 | 0 | QPL
511E41011 | CLS QC1 CNCRT, PIER ABOVE FOOTINGS, APP | CY | COMPONENT | 62001 | P.V.C. EXPANSION SPONGE | SF | 705.03-711 | 0 | QPL
511E41011 | CLS QC1 CNCRT, PIER ABOVE FOOTINGS, APP | CY | COMPONENT | 61606 | PREFORMED ELASTOMERIC COMPRESSION SEAL | FT | 705.11 | 0 | QPL
511E41011 | CLS QC1 CNCRT, PIER ABOVE FOOTINGS, APP | CY | COMPONENT | 43201 | HIGH MOLECULAR WEIGHT METHACRYLATE | GAL | 705.15 | 0 | QPL
511E41011 | CLS QC1 CNCRT, PIER ABOVE FOOTINGS, APP | CY | PRIMARY | 215QC1 | QC 1 CONCRETE - 4000 PSI - WELL GRADED | CY | 499 | 1 | JCTL
511E41011 | CLS QC1 CNCRT, PIER ABOVE FOOTINGS, APP | CY | COMPONENT | 42404OH | CLEAR CURE TYPE1 CL A OR B OR W/DYE | GAL | 705.07OH | 0 | QPL
511E41012 | CLS QC1 CNCRT W/QC/QA, PIER ABVE FTINGS | CY | PRIMARY | 215QC1 | QC 1 CONCRETE - 4000 PSI - WELL GRADED | CY | 499 | 1 | JCTL
511E41012 | CLS QC1 CNCRT W/QC/QA, PIER ABVE FTINGS | CY | COMPONENT | 43201 | HIGH MOLECULAR WEIGHT METHACRYLATE | GAL | 705.15 | 0 | QPL
511E41012 | CLS QC1 CNCRT W/QC/QA, PIER ABVE FTINGS | CY | COMPONENT | 61606 | PREFORMED ELASTOMERIC COMPRESSION SEAL | FT | 705.11 | 0 | QPL
511E41012 | CLS QC1 CNCRT W/QC/QA, PIER ABVE FTINGS | CY | COMPONENT | 62001 | P.V.C. EXPANSION SPONGE | SF | 705.03-711 | 0 | QPL
511E41012 | CLS QC1 CNCRT W/QC/QA, PIER ABVE FTINGS | CY | COMPONENT | 619025 | PREFORMED EXPANSION JOINT FILLER 1/4" | SF | 705.03-711 | 0 | QPL
511E41012 | CLS QC1 CNCRT W/QC/QA, PIER ABVE FTINGS | CY | COMPONENT | 42404OH | CLEAR CURE TYPE1 CL A OR B OR W/DYE | GAL | 705.07OH | 0 | QPL
511E41013 | CLS QC1 CNCRT W/QC/QA,PIER ABV FTNGS,APP | CY | COMPONENT | 62001 | P.V.C. EXPANSION SPONGE | SF | 705.03-711 | 0 | QPL
511E41013 | CLS QC1 CNCRT W/QC/QA,PIER ABV FTNGS,APP | CY | PRIMARY | 215QC1 | QC 1 CONCRETE - 4000 PSI - WELL GRADED | CY | 499 | 1 | JCTL
511E41013 | CLS QC1 CNCRT W/QC/QA,PIER ABV FTNGS,APP | CY | COMPONENT | 42404OH | CLEAR CURE TYPE1 CL A OR B OR W/DYE | GAL | 705.07OH | 0 | QPL
511E41013 | CLS QC1 CNCRT W/QC/QA,PIER ABV FTNGS,APP | CY | COMPONENT | 61606 | PREFORMED ELASTOMERIC COMPRESSION SEAL | FT | 705.11 | 0 | QPL
511E41013 | CLS QC1 CNCRT W/QC/QA,PIER ABV FTNGS,APP | CY | COMPONENT | 43201 | HIGH MOLECULAR WEIGHT METHACRYLATE | GAL | 705.15 | 0 | QPL
511E41013 | CLS QC1 CNCRT W/QC/QA,PIER ABV FTNGS,APP | CY | COMPONENT | 619025 | PREFORMED EXPANSION JOINT FILLER 1/4" | SF | 705.03-711 | 0 | QPL
511E41510 | CLS QC1 CNCRT, PIER ABOVE FOOTINGS | CY | COMPONENT | 42404OH | CLEAR CURE TYPE1 CL A OR B OR W/DYE | GAL | 705.07OH | 0 | QPL
511E41510 | CLS QC1 CNCRT, PIER ABOVE FOOTINGS | CY | COMPONENT | 43201 | HIGH MOLECULAR WEIGHT METHACRYLATE | GAL | 705.15 | 0 | QPL
511E41510 | CLS QC1 CNCRT, PIER ABOVE FOOTINGS | CY | COMPONENT | 61606 | PREFORMED ELASTOMERIC COMPRESSION SEAL | FT | 705.11 | 0 | QPL
511E41510 | CLS QC1 CNCRT, PIER ABOVE FOOTINGS | CY | COMPONENT | 619025 | PREFORMED EXPANSION JOINT FILLER 1/4" | SF | 705.03-711 | 0 | QPL
511E41510 | CLS QC1 CNCRT, PIER ABOVE FOOTINGS | CY | PRIMARY | 215QC1 | QC 1 CONCRETE - 4000 PSI - WELL GRADED | CY | 499 | 1 | JCTL
511E41510 | CLS QC1 CNCRT, PIER ABOVE FOOTINGS | CY | COMPONENT | 62001 | P.V.C. EXPANSION SPONGE | SF | 705.03-711 | 0 | QPL
511E41512 | CLS QC1 CNCRT W/QC/QA, PIER ABVE FTINGS | CY | PRIMARY | 215QC1 | QC 1 CONCRETE - 4000 PSI - WELL GRADED | CY | 499 | 1 | JCTL
511E41512 | CLS QC1 CNCRT W/QC/QA, PIER ABVE FTINGS | CY | COMPONENT | 43201 | HIGH MOLECULAR WEIGHT METHACRYLATE | GAL | 705.15 | 0 | QPL
511E41512 | CLS QC1 CNCRT W/QC/QA, PIER ABVE FTINGS | CY | COMPONENT | 61606 | PREFORMED ELASTOMERIC COMPRESSION SEAL | FT | 705.11 | 0 | QPL
511E41512 | CLS QC1 CNCRT W/QC/QA, PIER ABVE FTINGS | CY | COMPONENT | 62001 | P.V.C. EXPANSION SPONGE | SF | 705.03-711 | 0 | QPL
511E41512 | CLS QC1 CNCRT W/QC/QA, PIER ABVE FTINGS | CY | COMPONENT | 619025 | PREFORMED EXPANSION JOINT FILLER 1/4" | SF | 705.03-711 | 0 | QPL
511E41512 | CLS QC1 CNCRT W/QC/QA, PIER ABVE FTINGS | CY | COMPONENT | 42404OH | CLEAR CURE TYPE1 CL A OR B OR W/DYE | GAL | 705.07OH | 0 | QPL
511E42010 | CLS QC1 CNCRT, PIER ABOVE FOOTINGS | CY | COMPONENT | 62001 | P.V.C. EXPANSION SPONGE | SF | 705.03-711 | 0 | QPL
511E42010 | CLS QC1 CNCRT, PIER ABOVE FOOTINGS | CY | COMPONENT | 619025 | PREFORMED EXPANSION JOINT FILLER 1/4" | SF | 705.03-711 | 0 | QPL
511E42010 | CLS QC1 CNCRT, PIER ABOVE FOOTINGS | CY | COMPONENT | 61606 | PREFORMED ELASTOMERIC COMPRESSION SEAL | FT | 705.11 | 0 | QPL
511E42010 | CLS QC1 CNCRT, PIER ABOVE FOOTINGS | CY | COMPONENT | 43201 | HIGH MOLECULAR WEIGHT METHACRYLATE | GAL | 705.15 | 0 | QPL
511E42010 | CLS QC1 CNCRT, PIER ABOVE FOOTINGS | CY | PRIMARY | 215QC1 | QC 1 CONCRETE - 4000 PSI - WELL GRADED | CY | 499 | 1 | JCTL
511E42010 | CLS QC1 CNCRT, PIER ABOVE FOOTINGS | CY | COMPONENT | 42404OH | CLEAR CURE TYPE1 CL A OR B OR W/DYE | GAL | 705.07OH | 0 | QPL
511E42011 | CLS QC1 CNCRT, PIER ABOVE FOOTINGS, APP | CY | COMPONENT | 62001 | P.V.C. EXPANSION SPONGE | SF | 705.03-711 | 0 | QPL
511E42011 | CLS QC1 CNCRT, PIER ABOVE FOOTINGS, APP | CY | COMPONENT | 619025 | PREFORMED EXPANSION JOINT FILLER 1/4" | SF | 705.03-711 | 0 | QPL
511E42011 | CLS QC1 CNCRT, PIER ABOVE FOOTINGS, APP | CY | COMPONENT | 42404OH | CLEAR CURE TYPE1 CL A OR B OR W/DYE | GAL | 705.07OH | 0 | QPL
511E42011 | CLS QC1 CNCRT, PIER ABOVE FOOTINGS, APP | CY | COMPONENT | 61606 | PREFORMED ELASTOMERIC COMPRESSION SEAL | FT | 705.11 | 0 | QPL
511E42011 | CLS QC1 CNCRT, PIER ABOVE FOOTINGS, APP | CY | COMPONENT | 43201 | HIGH MOLECULAR WEIGHT METHACRYLATE | GAL | 705.15 | 0 | QPL
511E42011 | CLS QC1 CNCRT, PIER ABOVE FOOTINGS, APP | CY | PRIMARY | 215QC1 | QC 1 CONCRETE - 4000 PSI - WELL GRADED | CY | 499 | 1 | JCTL
511E42012 | CLS QC1 CNCRT W/QC/QA, PIER ABVE FTINGS | CY | PRIMARY | 215QC1 | QC 1 CONCRETE - 4000 PSI - WELL GRADED | CY | 499 | 1 | JCTL
511E42012 | CLS QC1 CNCRT W/QC/QA, PIER ABVE FTINGS | CY | COMPONENT | 43201 | HIGH MOLECULAR WEIGHT METHACRYLATE | GAL | 705.15 | 0 | QPL
511E42012 | CLS QC1 CNCRT W/QC/QA, PIER ABVE FTINGS | CY | COMPONENT | 61606 | PREFORMED ELASTOMERIC COMPRESSION SEAL | FT | 705.11 | 0 | QPL
511E42012 | CLS QC1 CNCRT W/QC/QA, PIER ABVE FTINGS | CY | COMPONENT | 62001 | P.V.C. EXPANSION SPONGE | SF | 705.03-711 | 0 | QPL
511E42012 | CLS QC1 CNCRT W/QC/QA, PIER ABVE FTINGS | CY | COMPONENT | 619025 | PREFORMED EXPANSION JOINT FILLER 1/4" | SF | 705.03-711 | 0 | QPL
511E42012 | CLS QC1 CNCRT W/QC/QA, PIER ABVE FTINGS | CY | COMPONENT | 42404OH | CLEAR CURE TYPE1 CL A OR B OR W/DYE | GAL | 705.07OH | 0 | QPL
511E42013 | CLS QC1 CNCRT W/QC/QA,PIER ABV FTNGS,APP | CY | COMPONENT | 42404OH | CLEAR CURE TYPE1 CL A OR B OR W/DYE | GAL | 705.07OH | 0 | QPL
511E42013 | CLS QC1 CNCRT W/QC/QA,PIER ABV FTNGS,APP | CY | COMPONENT | 43201 | HIGH MOLECULAR WEIGHT METHACRYLATE | GAL | 705.15 | 0 | QPL
511E42013 | CLS QC1 CNCRT W/QC/QA,PIER ABV FTNGS,APP | CY | COMPONENT | 61606 | PREFORMED ELASTOMERIC COMPRESSION SEAL | FT | 705.11 | 0 | QPL
511E42013 | CLS QC1 CNCRT W/QC/QA,PIER ABV FTNGS,APP | CY | COMPONENT | 62001 | P.V.C. EXPANSION SPONGE | SF | 705.03-711 | 0 | QPL
511E42013 | CLS QC1 CNCRT W/QC/QA,PIER ABV FTNGS,APP | CY | COMPONENT | 619025 | PREFORMED EXPANSION JOINT FILLER 1/4" | SF | 705.03-711 | 0 | QPL
511E42013 | CLS QC1 CNCRT W/QC/QA,PIER ABV FTNGS,APP | CY | PRIMARY | 215QC1 | QC 1 CONCRETE - 4000 PSI - WELL GRADED | CY | 499 | 1 | JCTL
511E42510 | CLS QC1 CNCRT, PIER CAP | CY | PRIMARY | 215QC1 | QC 1 CONCRETE - 4000 PSI - WELL GRADED | CY | 499 | 1 | JCTL
511E42510 | CLS QC1 CNCRT, PIER CAP | CY | COMPONENT | 43201 | HIGH MOLECULAR WEIGHT METHACRYLATE | GAL | 705.15 | 0 | QPL
511E42510 | CLS QC1 CNCRT, PIER CAP | CY | COMPONENT | 62001 | P.V.C. EXPANSION SPONGE | SF | 705.03-711 | 0 | QPL
511E42510 | CLS QC1 CNCRT, PIER CAP | CY | COMPONENT | 619025 | PREFORMED EXPANSION JOINT FILLER 1/4" | SF | 705.03-711 | 0 | QPL
511E42510 | CLS QC1 CNCRT, PIER CAP | CY | COMPONENT | 42404OH | CLEAR CURE TYPE1 CL A OR B OR W/DYE | GAL | 705.07OH | 0 | QPL
511E42510 | CLS QC1 CNCRT, PIER CAP | CY | COMPONENT | 61606 | PREFORMED ELASTOMERIC COMPRESSION SEAL | FT | 705.11 | 0 | QPL
511E42511 | CLS QC1 CNCRT, PIER CAP, AS PER PLAN | CY | PRIMARY | 215QC1 | QC 1 CONCRETE - 4000 PSI - WELL GRADED | CY | 499 | 1 | JCTL
511E42511 | CLS QC1 CNCRT, PIER CAP, AS PER PLAN | CY | COMPONENT | 42404OH | CLEAR CURE TYPE1 CL A OR B OR W/DYE | GAL | 705.07OH | 0 | QPL
511E42511 | CLS QC1 CNCRT, PIER CAP, AS PER PLAN | CY | COMPONENT | 619025 | PREFORMED EXPANSION JOINT FILLER 1/4" | SF | 705.03-711 | 0 | QPL
511E42511 | CLS QC1 CNCRT, PIER CAP, AS PER PLAN | CY | COMPONENT | 62001 | P.V.C. EXPANSION SPONGE | SF | 705.03-711 | 0 | QPL
511E42511 | CLS QC1 CNCRT, PIER CAP, AS PER PLAN | CY | COMPONENT | 43201 | HIGH MOLECULAR WEIGHT METHACRYLATE | GAL | 705.15 | 0 | QPL
511E42511 | CLS QC1 CNCRT, PIER CAP, AS PER PLAN | CY | COMPONENT | 61606 | PREFORMED ELASTOMERIC COMPRESSION SEAL | FT | 705.11 | 0 | QPL
511E42512 | CLS QC1 CNCRT W/ QC/QA, PIER CAP | CY | COMPONENT | 619025 | PREFORMED EXPANSION JOINT FILLER 1/4" | SF | 705.03-711 | 0 | QPL
511E42512 | CLS QC1 CNCRT W/ QC/QA, PIER CAP | CY | PRIMARY | 215QC1 | QC 1 CONCRETE - 4000 PSI - WELL GRADED | CY | 499 | 1 | JCTL
511E42512 | CLS QC1 CNCRT W/ QC/QA, PIER CAP | CY | COMPONENT | 61606 | PREFORMED ELASTOMERIC COMPRESSION SEAL | FT | 705.11 | 0 | QPL
511E42512 | CLS QC1 CNCRT W/ QC/QA, PIER CAP | CY | COMPONENT | 42404OH | CLEAR CURE TYPE1 CL A OR B OR W/DYE | GAL | 705.07OH | 0 | QPL
511E42512 | CLS QC1 CNCRT W/ QC/QA, PIER CAP | CY | COMPONENT | 62001 | P.V.C. EXPANSION SPONGE | SF | 705.03-711 | 0 | QPL
511E42512 | CLS QC1 CNCRT W/ QC/QA, PIER CAP | CY | COMPONENT | 43201 | HIGH MOLECULAR WEIGHT METHACRYLATE | GAL | 705.15 | 0 | QPL
511E42513 | CLS QC1 CNCRT W/ QC/QA, PIER CAP, APP | CY | COMPONENT | 43201 | HIGH MOLECULAR WEIGHT METHACRYLATE | GAL | 705.15 | 0 | QPL
511E42513 | CLS QC1 CNCRT W/ QC/QA, PIER CAP, APP | CY | COMPONENT | 61606 | PREFORMED ELASTOMERIC COMPRESSION SEAL | FT | 705.11 | 0 | QPL
511E42513 | CLS QC1 CNCRT W/ QC/QA, PIER CAP, APP | CY | COMPONENT | 62001 | P.V.C. EXPANSION SPONGE | SF | 705.03-711 | 0 | QPL
511E42513 | CLS QC1 CNCRT W/ QC/QA, PIER CAP, APP | CY | PRIMARY | 215QC1 | QC 1 CONCRETE - 4000 PSI - WELL GRADED | CY | 499 | 1 | JCTL
511E42513 | CLS QC1 CNCRT W/ QC/QA, PIER CAP, APP | CY | COMPONENT | 42404OH | CLEAR CURE TYPE1 CL A OR B OR W/DYE | GAL | 705.07OH | 0 | QPL
511E42513 | CLS QC1 CNCRT W/ QC/QA, PIER CAP, APP | CY | COMPONENT | 619025 | PREFORMED EXPANSION JOINT FILLER 1/4" | SF | 705.03-711 | 0 | QPL
511E43010 | CLASS QC1 CONCRETE, PIER | CY | PRIMARY | 215QC1 | QC 1 CONCRETE - 4000 PSI - WELL GRADED | CY | 499 | 1 | JCTL
511E43010 | CLASS QC1 CONCRETE, PIER | CY | COMPONENT | 42404OH | CLEAR CURE TYPE1 CL A OR B OR W/DYE | GAL | 705.07OH | 0 | QPL
511E43010 | CLASS QC1 CONCRETE, PIER | CY | COMPONENT | 62001 | P.V.C. EXPANSION SPONGE | SF | 705.03-711 | 0 | QPL
511E43010 | CLASS QC1 CONCRETE, PIER | CY | COMPONENT | 61606 | PREFORMED ELASTOMERIC COMPRESSION SEAL | FT | 705.11 | 0 | QPL
511E43010 | CLASS QC1 CONCRETE, PIER | CY | COMPONENT | 43201 | HIGH MOLECULAR WEIGHT METHACRYLATE | GAL | 705.15 | 0 | QPL
511E43010 | CLASS QC1 CONCRETE, PIER | CY | COMPONENT | 619025 | PREFORMED EXPANSION JOINT FILLER 1/4" | SF | 705.03-711 | 0 | QPL
511E43011 | CLASS QC1 CONCRETE, PIER, AS PER PLAN | CY | COMPONENT | 42404OH | CLEAR CURE TYPE1 CL A OR B OR W/DYE | GAL | 705.07OH | 0 | QPL
511E43011 | CLASS QC1 CONCRETE, PIER, AS PER PLAN | CY | COMPONENT | 43201 | HIGH MOLECULAR WEIGHT METHACRYLATE | GAL | 705.15 | 0 | QPL
511E43011 | CLASS QC1 CONCRETE, PIER, AS PER PLAN | CY | COMPONENT | 61606 | PREFORMED ELASTOMERIC COMPRESSION SEAL | FT | 705.11 | 0 | QPL
511E43011 | CLASS QC1 CONCRETE, PIER, AS PER PLAN | CY | COMPONENT | 62001 | P.V.C. EXPANSION SPONGE | SF | 705.03-711 | 0 | QPL
511E43011 | CLASS QC1 CONCRETE, PIER, AS PER PLAN | CY | COMPONENT | 619025 | PREFORMED EXPANSION JOINT FILLER 1/4" | SF | 705.03-711 | 0 | QPL
511E43011 | CLASS QC1 CONCRETE, PIER, AS PER PLAN | CY | PRIMARY | 215QC1 | QC 1 CONCRETE - 4000 PSI - WELL GRADED | CY | 499 | 1 | JCTL
511E43012 | CLASS QC1 CONCRETE WITH QC/QA, PIER | CY | COMPONENT | 42404OH | CLEAR CURE TYPE1 CL A OR B OR W/DYE | GAL | 705.07OH | 0 | QPL
511E43012 | CLASS QC1 CONCRETE WITH QC/QA, PIER | CY | COMPONENT | 619025 | PREFORMED EXPANSION JOINT FILLER 1/4" | SF | 705.03-711 | 0 | QPL
511E43012 | CLASS QC1 CONCRETE WITH QC/QA, PIER | CY | COMPONENT | 62001 | P.V.C. EXPANSION SPONGE | SF | 705.03-711 | 0 | QPL
511E43012 | CLASS QC1 CONCRETE WITH QC/QA, PIER | CY | COMPONENT | 43201 | HIGH MOLECULAR WEIGHT METHACRYLATE | GAL | 705.15 | 0 | QPL
511E43012 | CLASS QC1 CONCRETE WITH QC/QA, PIER | CY | PRIMARY | 215QC1 | QC 1 CONCRETE - 4000 PSI - WELL GRADED | CY | 499 | 1 | JCTL
511E43012 | CLASS QC1 CONCRETE WITH QC/QA, PIER | CY | COMPONENT | 61606 | PREFORMED ELASTOMERIC COMPRESSION SEAL | FT | 705.11 | 0 | QPL
511E43013 | CLASS QC1 CONCRETE WITH QC/QA, PIER, APP | CY | COMPONENT | 619025 | PREFORMED EXPANSION JOINT FILLER 1/4" | SF | 705.03-711 | 0 | QPL
511E43013 | CLASS QC1 CONCRETE WITH QC/QA, PIER, APP | CY | PRIMARY | 215QC1 | QC 1 CONCRETE - 4000 PSI - WELL GRADED | CY | 499 | 1 | JCTL
511E43013 | CLASS QC1 CONCRETE WITH QC/QA, PIER, APP | CY | COMPONENT | 61606 | PREFORMED ELASTOMERIC COMPRESSION SEAL | FT | 705.11 | 0 | QPL
511E43013 | CLASS QC1 CONCRETE WITH QC/QA, PIER, APP | CY | COMPONENT | 42404OH | CLEAR CURE TYPE1 CL A OR B OR W/DYE | GAL | 705.07OH | 0 | QPL
511E43013 | CLASS QC1 CONCRETE WITH QC/QA, PIER, APP | CY | COMPONENT | 43201 | HIGH MOLECULAR WEIGHT METHACRYLATE | GAL | 705.15 | 0 | QPL
511E43013 | CLASS QC1 CONCRETE WITH QC/QA, PIER, APP | CY | COMPONENT | 62001 | P.V.C. EXPANSION SPONGE | SF | 705.03-711 | 0 | QPL
511E43210 | CLASS QC1 CONCRETE, PIER | CY | COMPONENT | 43201 | HIGH MOLECULAR WEIGHT METHACRYLATE | GAL | 705.15 | 0 | QPL
511E43210 | CLASS QC1 CONCRETE, PIER | CY | COMPONENT | 619025 | PREFORMED EXPANSION JOINT FILLER 1/4" | SF | 705.03-711 | 0 | QPL
511E43210 | CLASS QC1 CONCRETE, PIER | CY | COMPONENT | 42404OH | CLEAR CURE TYPE1 CL A OR B OR W/DYE | GAL | 705.07OH | 0 | QPL
511E43210 | CLASS QC1 CONCRETE, PIER | CY | PRIMARY | 215QC1 | QC 1 CONCRETE - 4000 PSI - WELL GRADED | CY | 499 | 1 | JCTL
511E43210 | CLASS QC1 CONCRETE, PIER | CY | COMPONENT | 62001 | P.V.C. EXPANSION SPONGE | SF | 705.03-711 | 0 | QPL
511E43210 | CLASS QC1 CONCRETE, PIER | CY | COMPONENT | 61606 | PREFORMED ELASTOMERIC COMPRESSION SEAL | FT | 705.11 | 0 | QPL
511E43211 | CLASS QC1 CONCRETE, PIER, AS PER PLAN | CY | COMPONENT | 61606 | PREFORMED ELASTOMERIC COMPRESSION SEAL | FT | 705.11 | 0 | QPL
511E43211 | CLASS QC1 CONCRETE, PIER, AS PER PLAN | CY | COMPONENT | 62001 | P.V.C. EXPANSION SPONGE | SF | 705.03-711 | 0 | QPL
511E43211 | CLASS QC1 CONCRETE, PIER, AS PER PLAN | CY | COMPONENT | 619025 | PREFORMED EXPANSION JOINT FILLER 1/4" | SF | 705.03-711 | 0 | QPL
511E43211 | CLASS QC1 CONCRETE, PIER, AS PER PLAN | CY | COMPONENT | 42404OH | CLEAR CURE TYPE1 CL A OR B OR W/DYE | GAL | 705.07OH | 0 | QPL
511E43211 | CLASS QC1 CONCRETE, PIER, AS PER PLAN | CY | COMPONENT | 43201 | HIGH MOLECULAR WEIGHT METHACRYLATE | GAL | 705.15 | 0 | QPL
511E43211 | CLASS QC1 CONCRETE, PIER, AS PER PLAN | CY | PRIMARY | 215QC1 | QC 1 CONCRETE - 4000 PSI - WELL GRADED | CY | 499 | 1 | JCTL
511E43212 | CLASS QC1 CONCRETE WITH QC/QA, PIER | CY | COMPONENT | 619025 | PREFORMED EXPANSION JOINT FILLER 1/4" | SF | 705.03-711 | 0 | QPL
511E43212 | CLASS QC1 CONCRETE WITH QC/QA, PIER | CY | COMPONENT | 42404OH | CLEAR CURE TYPE1 CL A OR B OR W/DYE | GAL | 705.07OH | 0 | QPL
511E43212 | CLASS QC1 CONCRETE WITH QC/QA, PIER | CY | COMPONENT | 62001 | P.V.C. EXPANSION SPONGE | SF | 705.03-711 | 0 | QPL
511E43212 | CLASS QC1 CONCRETE WITH QC/QA, PIER | CY | COMPONENT | 61606 | PREFORMED ELASTOMERIC COMPRESSION SEAL | FT | 705.11 | 0 | QPL
511E43212 | CLASS QC1 CONCRETE WITH QC/QA, PIER | CY | COMPONENT | 43201 | HIGH MOLECULAR WEIGHT METHACRYLATE | GAL | 705.15 | 0 | QPL
511E43212 | CLASS QC1 CONCRETE WITH QC/QA, PIER | CY | PRIMARY | 215QC1 | QC 1 CONCRETE - 4000 PSI - WELL GRADED | CY | 499 | 1 | JCTL
511E43213 | CLASS QC1 CONCRETE WITH QC/QA, PIER, APP | CY | COMPONENT | 61606 | PREFORMED ELASTOMERIC COMPRESSION SEAL | FT | 705.11 | 0 | QPL
511E43213 | CLASS QC1 CONCRETE WITH QC/QA, PIER, APP | CY | COMPONENT | 62001 | P.V.C. EXPANSION SPONGE | SF | 705.03-711 | 0 | QPL
511E43213 | CLASS QC1 CONCRETE WITH QC/QA, PIER, APP | CY | COMPONENT | 43201 | HIGH MOLECULAR WEIGHT METHACRYLATE | GAL | 705.15 | 0 | QPL
511E43213 | CLASS QC1 CONCRETE WITH QC/QA, PIER, APP | CY | COMPONENT | 619025 | PREFORMED EXPANSION JOINT FILLER 1/4" | SF | 705.03-711 | 0 | QPL
511E43213 | CLASS QC1 CONCRETE WITH QC/QA, PIER, APP | CY | COMPONENT | 42404OH | CLEAR CURE TYPE1 CL A OR B OR W/DYE | GAL | 705.07OH | 0 | QPL
511E43262 | CLS QC2 CNCRT W/ QC/QA, PIER CAP | CY | PRIMARY | 215QC2 | QC 2 CONCRETE - 4500 PSI - WELL GRADED | CY | 499 | 1 | CERT
511E43510 | CLS QC1 CNCRT, ABUTMENT INCL FOOTING | CY | COMPONENT | 42404OH | CLEAR CURE TYPE1 CL A OR B OR W/DYE | GAL | 705.07OH | 0 | QPL
511E43510 | CLS QC1 CNCRT, ABUTMENT INCL FOOTING | CY | COMPONENT | 62560 | REINFORCING, EPOXY COATED GRADE 60 | LB | 709 | 0 | CERT
511E43510 | CLS QC1 CNCRT, ABUTMENT INCL FOOTING | CY | PRIMARY | 215QC1 | QC 1 CONCRETE - 4000 PSI - WELL GRADED | CY | 499 | 1 | JCTL
511E43510 | CLS QC1 CNCRT, ABUTMENT INCL FOOTING | CY | COMPONET | 43201 | HIGH MOLECULAR WEIGHT METHACRYLATE | GAL | 705.15 | 0 | QPL
511E43510 | CLS QC1 CNCRT, ABUTMENT INCL FOOTING | CY | COMPONENT | 61606 | PREFORMED ELASTOMERIC COMPRESSION SEAL | FT | 705.11 | 0 | QPL
511E43510 | CLS QC1 CNCRT, ABUTMENT INCL FOOTING | CY | COMPONENT | 62001 | P.V.C. EXPANSION SPONGE | SF | 705.03-711 | 0 | QPL
511E43510 | CLS QC1 CNCRT, ABUTMENT INCL FOOTING | CY | COMPONENT | 619025 | PREFORMED EXPANSION JOINT FILLER 1/4" | SF | 705.03-711 | 0 | QPL
511E43511 | CLS QC1 CNCRT, ABUTMENT INCL FTNG, APP | CY | COMPONENT | 619025 | PREFORMED EXPANSION JOINT FILLER 1/4" | SF | 705.03-711 | 0 | QPL
511E43511 | CLS QC1 CNCRT, ABUTMENT INCL FTNG, APP | CY | PRIMARY | 215QC1 | QC 1 CONCRETE - 4000 PSI - WELL GRADED | CY | 499 | 1 | JCTL
511E43511 | CLS QC1 CNCRT, ABUTMENT INCL FTNG, APP | CY | COMPONENT | 43201 | HIGH MOLECULAR WEIGHT METHACRYLATE | GAL | 705.15 | 0 | QPL
511E43511 | CLS QC1 CNCRT, ABUTMENT INCL FTNG, APP | CY | COMPONENT | 61606 | PREFORMED ELASTOMERIC COMPRESSION SEAL | FT | 705.11 | 0 | QPL
511E43511 | CLS QC1 CNCRT, ABUTMENT INCL FTNG, APP | CY | COMPONENT | 62001 | P.V.C. EXPANSION SPONGE | SF | 705.03-711 | 0 | QPL
511E43511 | CLS QC1 CNCRT, ABUTMENT INCL FTNG, APP | CY | COMPONENT | 42404OH | CLEAR CURE TYPE1 CL A OR B OR W/DYE | GAL | 705.07OH | 0 | QPL
511E43512 | CLS QC1 CNCRT W/QC/QA,ABUTMENT INCL FTNG | CY | COMPONENT | 42404OH | CLEAR CURE TYPE1 CL A OR B OR W/DYE | GAL | 705.07OH | 0 | QPL
511E43512 | CLS QC1 CNCRT W/QC/QA,ABUTMENT INCL FTNG | CY | COMPONENT | 619025 | PREFORMED EXPANSION JOINT FILLER 1/4" | SF | 705.03-711 | 0 | QPL
511E43512 | CLS QC1 CNCRT W/QC/QA,ABUTMENT INCL FTNG | CY | PRIMARY | 215QC1 | QC 1 CONCRETE - 4000 PSI - WELL GRADED | CY | 499 | 1 | JCTL
511E43512 | CLS QC1 CNCRT W/QC/QA,ABUTMENT INCL FTNG | CY | COMPONENT | 43201 | HIGH MOLECULAR WEIGHT METHACRYLATE | GAL | 705.15 | 0 | QPL
511E43512 | CLS QC1 CNCRT W/QC/QA,ABUTMENT INCL FTNG | CY | COMPONENT | 61606 | PREFORMED ELASTOMERIC COMPRESSION SEAL | FT | 705.11 | 0 | QPL
511E43512 | CLS QC1 CNCRT W/QC/QA,ABUTMENT INCL FTNG | CY | COMPONENT | 62001 | P.V.C. EXPANSION SPONGE | SF | 705.03-711 | 0 | QPL
511E43513 | CL QC1 CNCRT W/QC/QA,ABTMT INCL FTNG,APP | CY | PRIMARY | 215QC1 | QC 1 CONCRETE - 4000 PSI - WELL GRADED | CY | 499 | 1 | JCTL
511E43513 | CL QC1 CNCRT W/QC/QA,ABTMT INCL FTNG,APP | CY | COMPONENT | 62001 | P.V.C. EXPANSION SPONGE | SF | 705.03-711 | 0 | QPL
511E43513 | CL QC1 CNCRT W/QC/QA,ABTMT INCL FTNG,APP | CY | COMPONENT | 43201 | HIGH MOLECULAR WEIGHT METHACRYLATE | GAL | 705.15 | 0 | QPL
511E43513 | CL QC1 CNCRT W/QC/QA,ABTMT INCL FTNG,APP | CY | COMPONENT | 61606 | PREFORMED ELASTOMERIC COMPRESSION SEAL | FT | 705.11 | 0 | QPL
511E43513 | CL QC1 CNCRT W/QC/QA,ABTMT INCL FTNG,APP | CY | COMPONENT | 619025 | PREFORMED EXPANSION JOINT FILLER 1/4" | SF | 705.03-711 | 0 | QPL
511E43513 | CL QC1 CNCRT W/QC/QA,ABTMT INCL FTNG,APP | CY | COMPONENT | 42404OH | CLEAR CURE TYPE1 CL A OR B OR W/DYE | GAL | 705.07OH | 0 | QPL
511E44110 | CLS QC1 CNCRT, ABUTMENT NOT INCL FOOTING | CY | COMPONENT | 62001 | P.V.C. EXPANSION SPONGE | SF | 705.03-711 | 0 | QPL
511E44110 | CLS QC1 CNCRT, ABUTMENT NOT INCL FOOTING | CY | PRIMARY | 215QC1 | QC 1 CONCRETE - 4000 PSI - WELL GRADED | CY | 499 | 1 | JCTL
511E44110 | CLS QC1 CNCRT, ABUTMENT NOT INCL FOOTING | CY | COMPONENT | 43201 | HIGH MOLECULAR WEIGHT METHACRYLATE | GAL | 705.15 | 0 | QPL
511E44110 | CLS QC1 CNCRT, ABUTMENT NOT INCL FOOTING | CY | COMPONENT | 42404OH | CLEAR CURE TYPE1 CL A OR B OR W/DYE | GAL | 705.07OH | 0 | QPL
511E44110 | CLS QC1 CNCRT, ABUTMENT NOT INCL FOOTING | CY | COMPONENT | 619025 | PREFORMED EXPANSION JOINT FILLER 1/4" | SF | 705.03-711 | 0 | QPL
511E44110 | CLS QC1 CNCRT, ABUTMENT NOT INCL FOOTING | CY | COMPONENT | 61606 | PREFORMED ELASTOMERIC COMPRESSION SEAL | FT | 705.11 | 0 | QPL
511E44111 | CLS QC1 CNCRT,ABUTMENT NOT INCL FTNG,APP | CY | COMPONENT | 619025 | PREFORMED EXPANSION JOINT FILLER 1/4" | SF | 705.03-711 | 0 | QPL
511E44111 | CLS QC1 CNCRT,ABUTMENT NOT INCL FTNG,APP | CY | COMPONENT | 42404OH | CLEAR CURE TYPE1 CL A OR B OR W/DYE | GAL | 705.07OH | 0 | QPL
511E44111 | CLS QC1 CNCRT,ABUTMENT NOT INCL FTNG,APP | CY | COMPONENT | 62001 | P.V.C. EXPANSION SPONGE | SF | 705.03-711 | 0 | QPL
511E44111 | CLS QC1 CNCRT,ABUTMENT NOT INCL FTNG,APP | CY | PRIMARY | 215QC1 | QC 1 CONCRETE - 4000 PSI - WELL GRADED | CY | 499 | 1 | JCTL
511E44111 | CLS QC1 CNCRT,ABUTMENT NOT INCL FTNG,APP | CY | COMPONENT | 61606 | PREFORMED ELASTOMERIC COMPRESSION SEAL | FT | 705.11 | 0 | QPL
511E44111 | CLS QC1 CNCRT,ABUTMENT NOT INCL FTNG,APP | CY | COMPONENT | 43201 | HIGH MOLECULAR WEIGHT METHACRYLATE | GAL | 705.15 | 0 | QPL
511E44112 | CLQC1 CNCRT W/QC/QA,ABTMNT NOT INCL FTNG | CY | COMPONENT | 42404OH | CLEAR CURE TYPE1 CL A OR B OR W/DYE | GAL | 705.07OH | 0 | QPL
511E44112 | CLQC1 CNCRT W/QC/QA,ABTMNT NOT INCL FTNG | CY | COMPONENT | 43201 | HIGH MOLECULAR WEIGHT METHACRYLATE | GAL | 705.15 | 0 | QPL
511E44112 | CLQC1 CNCRT W/QC/QA,ABTMNT NOT INCL FTNG | CY | COMPONENT | 61606 | PREFORMED ELASTOMERIC COMPRESSION SEAL | FT | 705.11 | 0 | QPL
511E44112 | CLQC1 CNCRT W/QC/QA,ABTMNT NOT INCL FTNG | CY | COMPONENT | 62001 | P.V.C. EXPANSION SPONGE | SF | 705.03-711 | 0 | QPL
511E44112 | CLQC1 CNCRT W/QC/QA,ABTMNT NOT INCL FTNG | CY | COMPONENT | 619025 | PREFORMED EXPANSION JOINT FILLER 1/4" | SF | 705.03-711 | 0 | QPL
511E44112 | CLQC1 CNCRT W/QC/QA,ABTMNT NOT INCL FTNG | CY | PRIMARY | 215QC1 | QC 1 CONCRETE - 4000 PSI - WELL GRADED | CY | 499 | 1 | JCTL
511E44113 | CLQC1 CNCRT W/QC/QA,ABT NT INCL FTNG,APP | CY | PRIMARY | 215QC1 | QC 1 CONCRETE - 4000 PSI - WELL GRADED | CY | 499 | 1 | JCTL
511E44113 | CLQC1 CNCRT W/QC/QA,ABT NT INCL FTNG,APP | CY | COMPONENT | 619025 | PREFORMED EXPANSION JOINT FILLER 1/4" | SF | 705.03-711 | 0 | QPL
511E44113 | CLQC1 CNCRT W/QC/QA,ABT NT INCL FTNG,APP | CY | COMPONENT | 42404OH | CLEAR CURE TYPE1 CL A OR B OR W/DYE | GAL | 705.07OH | 0 | QPL
511E44113 | CLQC1 CNCRT W/QC/QA,ABT NT INCL FTNG,APP | CY | COMPONENT | 62001 | P.V.C. EXPANSION SPONGE | SF | 705.03-711 | 0 | QPL
511E44113 | CLQC1 CNCRT W/QC/QA,ABT NT INCL FTNG,APP | CY | COMPONENT | 43201 | HIGH MOLECULAR WEIGHT METHACRYLATE | GAL | 705.15 | 0 | QPL
511E44113 | CLQC1 CNCRT W/QC/QA,ABT NT INCL FTNG,APP | CY | COMPONENT | 61606 | PREFORMED ELASTOMERIC COMPRESSION SEAL | FT | 705.11 | 0 | QPL
511E45510 | CLS QC1 CNCRT, ABUTMENT | CY | PRIMARY | 215QC1 | QC 1 CONCRETE - 4000 PSI - WELL GRADED | CY | 499 | 1 | JCTL
511E45511 | CLASS QC1 CNCRT, ABUTMENT, AS PER PLAN | CY | PRIMARY | 215QC1 | QC 1 CONCRETE - 4000 PSI - WELL GRADED | CY | 499 | 1 | JCTL
511E45512 | CLS QC1 CNCRT W/ QC/QA, ABUTMENT | CY | PRIMARY | 215QC1 | QC 1 CONCRETE - 4000 PSI - WELL GRADED | CY | 499 | 1 | JCTL
511E45603 | CL QC4 MASS CONC, SUB W/ QC/QC, APP | CY | PRIMARY | 215QC4 | QC 4 WELL-GRADEMASS CONCRETE | CY | 499 | 1
511E45652 | CL QC4 MASS CONC, SUPER W/ QC/QA | CY | PRIMARY | 215QC4 | QC 4 WELL-GRADEMASS CONCRETE | CY | 499 | 1
511E45710 | CLASS QC1 CONCRETE, ABUTMENT | CY | PRIMARY | 215QC1 | QC 1 CONCRETE - 4000 PSI - WELL GRADED | CY | 499 | 1 | JCTL
511E45711 | CLASS QC1 CONCRETE, ABUTMENT, APP | CY | PRIMARY | 215QC1 | QC 1 CONCRETE - 4000 PSI - WELL GRADED | CY | 499 | 1 | JCTL
511E45712 | CLASS QC1 CONCRETE W/ QC/QA, ABUTMENT | CY | PRIMARY | 215QC1 | QC 1 CONCRETE - 4000 PSI - WELL GRADED | CY | 499 | 1 | JCTL
511E46010 | CLASS QC1 CONCRETE | CY | PRIMARY | 215QC1 | QC 1 CONCRETE - 4000 PSI - WELL GRADED | CY | 499 | 1 | JCTL
511E46011 | CLASS QC1 CONCRETE, APP | CY | PRIMARY | 215QC1 | QC 1 CONCRETE - 4000 PSI - WELL GRADED | CY | 499 | 1 | JCTL
511E46012 | CLASS QC1 CONCRETE WITH QC/QA | CY | PRIMARY | 215QC1 | QC 1 CONCRETE - 4000 PSI - WELL GRADED | CY | 499 | 1 | JCTL
511E46210 | CLASS QC1 CONCRETE | CY | COMPONENT | 619025 | PREFORMED EXPANSION JOINT FILLER 1/4" | SF | 705.03-711 | 0 | QPL
511E46210 | CLASS QC1 CONCRETE | CY | COMPONENT | 61606 | PREFORMED ELASTOMERIC COMPRESSION SEAL | FT | 705.11 | 0 | QPL
511E46210 | CLASS QC1 CONCRETE | CY | COMPONENT | 62001 | P.V.C. EXPANSION SPONGE | SF | 705.03-711 | 0 | QPL
511E46210 | CLASS QC1 CONCRETE | CY | COMPONENT | 42404OH | CLEAR CURE TYPE1 CL A OR B OR W/DYE | GAL | 705.07OH | 0 | QPL
511E46210 | CLASS QC1 CONCRETE | CY | COMPONENT | 43201 | HIGH MOLECULAR WEIGHT METHACRYLATE | GAL | 705.15 | 0 | QPL
511E46211 | CLASS QC1 CONCRETE, APP | CY | COMPONENT | 61606 | PREFORMED ELASTOMERIC COMPRESSION SEAL | FT | 705.11 | 0 | QPL
511E46211 | CLASS QC1 CONCRETE, APP | CY | COMPONENT | 62001 | P.V.C. EXPANSION SPONGE | SF | 705.03-711 | 0 | QPL
511E46211 | CLASS QC1 CONCRETE, APP | CY | COMPONENT | 619025 | PREFORMED EXPANSION JOINT FILLER 1/4" | SF | 705.03-711 | 0 | QPL
511E46211 | CLASS QC1 CONCRETE, APP | CY | COMPONENT | 42404OH | CLEAR CURE TYPE1 CL A OR B OR W/DYE | GAL | 705.07OH | 0 | QPL
511E46211 | CLASS QC1 CONCRETE, APP | CY | COMPONENT | 43201 | HIGH MOLECULAR WEIGHT METHACRYLATE | GAL | 705.15 | 0 | QPL
511E46212 | CLASS QC1 CONCRETE WITH QC/QA | CY | COMPONENT | 61606 | PREFORMED ELASTOMERIC COMPRESSION SEAL | FT | 705.11 | 0 | QPL
511E46212 | CLASS QC1 CONCRETE WITH QC/QA | CY | COMPONENT | 43201 | HIGH MOLECULAR WEIGHT METHACRYLATE | GAL | 705.15 | 0 | QPL
511E46212 | CLASS QC1 CONCRETE WITH QC/QA | CY | PRIMARY | 215QC1 | QC 1 CONCRETE - 4000 PSI - WELL GRADED | CY | 499 | 1 | JCTL
511E46212 | CLASS QC1 CONCRETE WITH QC/QA | CY | COMPONENT | 62001 | P.V.C. EXPANSION SPONGE | SF | 705.03-711 | 0 | QPL
511E46212 | CLASS QC1 CONCRETE WITH QC/QA | CY | COMPONENT | 619025 | PREFORMED EXPANSION JOINT FILLER 1/4" | SF | 705.03-711 | 0 | QPL
511E46212 | CLASS QC1 CONCRETE WITH QC/QA | CY | COMPONENT | 42404OH | CLEAR CURE TYPE1 CL A OR B OR W/DYE | GAL | 705.07OH | 0 | QPL
511E46213 | CLASS QC1 CONCRETE WITH QC/QA, APP | CY | COMPONENT | 43201 | HIGH MOLECULAR WEIGHT METHACRYLATE | GAL | 705.15 | 0 | QPL
511E46213 | CLASS QC1 CONCRETE WITH QC/QA, APP | CY | COMPONENT | 61606 | PREFORMED ELASTOMERIC COMPRESSION SEAL | FT | 705.11 | 0 | QPL
511E46213 | CLASS QC1 CONCRETE WITH QC/QA, APP | CY | COMPONENT | 42404OH | CLEAR CURE TYPE1 CL A OR B OR W/DYE | GAL | 705.07OH | 0 | QPL
511E46213 | CLASS QC1 CONCRETE WITH QC/QA, APP | CY | COMPONENT | 619025 | PREFORMED EXPANSION JOINT FILLER 1/4" | SF | 705.03-711 | 0 | QPL
511E46213 | CLASS QC1 CONCRETE WITH QC/QA, APP | CY | COMPONENT | 62001 | P.V.C. EXPANSION SPONGE | SF | 705.03-711 | 0 | QPL
511E46510 | CLASS QC1 CONCRETE, FOOTING | CY | COMPONET | 43201 | HIGH MOLECULAR WEIGHT METHACRYLATE | GAL | 705.15 | 0 | QPL
511E46510 | CLASS QC1 CONCRETE, FOOTING | CY | PRIMARY | 215QC1 | QC 1 CONCRETE - 4000 PSI - WELL GRADED | CY | 499 | 1 | JCTL
511E46510 | CLASS QC1 CONCRETE, FOOTING | CY | COMPONENT | 42404OH | CLEAR CURE TYPE1 CL A OR B OR W/DYE | GAL | 705.07OH | 0 | QPL
511E46510 | CLASS QC1 CONCRETE, FOOTING | CY | COMPONENT | 62001 | P.V.C. EXPANSION SPONGE | SF | 705.03-711 | 0 | QPL
511E46510 | CLASS QC1 CONCRETE, FOOTING | CY | COMPONENT | 61606 | PREFORMED ELASTOMERIC COMPRESSION SEAL | FT | 705.11 | 0 | QPL
511E46510 | CLASS QC1 CONCRETE, FOOTING | CY | COMPONENT | 619025 | PREFORMED EXPANSION JOINT FILLER 1/4" | SF | 705.03-711 | 0 | QPL
511E46511 | CLASS QC1 CONCRETE, FTG, APP | CY | COMPONET | 43201 | HIGH MOLECULAR WEIGHT METHACRYLATE | GAL | 705.15 | 0 | QPL
511E46511 | CLASS QC1 CONCRETE, FTG, APP | CY | COMPONENT | 42404OH | CLEAR CURE TYPE1 CL A OR B OR W/DYE | GAL | 705.07OH | 0 | QPL
511E46511 | CLASS QC1 CONCRETE, FTG, APP | CY | COMPONENT | 619025 | PREFORMED EXPANSION JOINT FILLER 1/4" | SF | 705.03-711 | 0 | QPL
511E46511 | CLASS QC1 CONCRETE, FTG, APP | CY | COMPONENT | 61606 | PREFORMED ELASTOMERIC COMPRESSION SEAL | FT | 705.11 | 0 | QPL
511E46511 | CLASS QC1 CONCRETE, FTG, APP | CY | PRIMARY | 215QC1 | QC 1 CONCRETE - 4000 PSI - WELL GRADED | CY | 499 | 1 | JCTL
511E46511 | CLASS QC1 CONCRETE, FTG, APP | CY | COMPONENT | 62001 | P.V.C. EXPANSION SPONGE | SF | 705.03-711 | 0 | QPL
511E46512 | CLASS QC1 CONCRETE W/ QC/QA, FOOTING | CY | COMPONENT | 43201 | HIGH MOLECULAR WEIGHT METHACRYLATE | GAL | 705.15 | 0 | QPL
511E46512 | CLASS QC1 CONCRETE W/ QC/QA, FOOTING | CY | COMPONENT | 42404OH | CLEAR CURE TYPE1 CL A OR B OR W/DYE | GAL | 705.07OH | 0 | QPL
511E46512 | CLASS QC1 CONCRETE W/ QC/QA, FOOTING | CY | COMPONENT | 62001 | P.V.C. EXPANSION SPONGE | SF | 705.03-711 | 0 | QPL
511E46512 | CLASS QC1 CONCRETE W/ QC/QA, FOOTING | CY | COMPONENT | 61606 | PREFORMED ELASTOMERIC COMPRESSION SEAL | FT | 705.11 | 0 | QPL
511E46512 | CLASS QC1 CONCRETE W/ QC/QA, FOOTING | CY | PRIMARY | 215QC1 | QC 1 CONCRETE - 4000 PSI - WELL GRADED | CY | 499 | 1 | JCTL
511E46512 | CLASS QC1 CONCRETE W/ QC/QA, FOOTING | CY | COMPONENT | 619025 | PREFORMED EXPANSION JOINT FILLER 1/4" | SF | 705.03-711 | 0 | QPL
511E46513 | CLASS QC1 CONCRETE W/QC/QA, FOOTING, APP | CY | COMPONENT | 42404OH | CLEAR CURE TYPE1 CL A OR B OR W/DYE | GAL | 705.07OH | 0 | QPL
511E46513 | CLASS QC1 CONCRETE W/QC/QA, FOOTING, APP | CY | COMPONET | 43201 | HIGH MOLECULAR WEIGHT METHACRYLATE | GAL | 705.15 | 0 | QPL
511E46513 | CLASS QC1 CONCRETE W/QC/QA, FOOTING, APP | CY | PRIMARY | 215QC1 | QC 1 CONCRETE - 4000 PSI - WELL GRADED | CY | 499 | 1 | JCTL
511E46513 | CLASS QC1 CONCRETE W/QC/QA, FOOTING, APP | CY | COMPONENT | 619025 | PREFORMED EXPANSION JOINT FILLER 1/4" | SF | 705.03-711 | 0 | QPL
511E46513 | CLASS QC1 CONCRETE W/QC/QA, FOOTING, APP | CY | COMPONENT | 62001 | P.V.C. EXPANSION SPONGE | SF | 705.03-711 | 0 | QPL
511E46513 | CLASS QC1 CONCRETE W/QC/QA, FOOTING, APP | CY | COMPONENT | 61606 | PREFORMED ELASTOMERIC COMPRESSION SEAL | FT | 705.11 | 0 | QPL
511E46600 | CLASS C CONCRETE, HEADWALL | CY | PRIMARY | 27102 | CERTIFIED PRECAST HEADWALL | EACH | 602.03 S10 | 0 | CERT
511E46600 | CLASS C CONCRETE, HEADWALL | CY | PRIMARY | 21507 | CONCRETE PORTLAND CEMENT CLASS C OPT 2 | CY | 499 511 | 1 | JCTL
511E46600 | CLASS C CONCRETE, HEADWALL | CY | PRIMARY | 21501 | CONCRETE PORTLAND CEMENT CLASS C | CY | 499 511 | 1 | JCTL
511E46600 | CLASS C CONCRETE, HEADWALL | CY | PRIMARY | 21504 | CONCRETE PORTLAND CEMENT CLASS C OPT 1 | CY | 499 511 | 1 | JCTL
511E46600 | CLASS C CONCRETE, HEADWALL | CY | PRIMARY | 21528 | CONCRETE PORTLAND CEMENT CLASS C OPT 3 | CY | 499 511 | 1 | JCTL
511E46600 | CLASS C CONCRETE, HEADWALL | CY | COMPONENT | 62560 | REINFORCING, EPOXY COATED GRADE 60 | LB | 709 | 0 | CERT
511E46600 | CLASS C CONCRETE, HEADWALL | CY | SUBSTITUTE | 42404OH | CLEAR CURE TYPE1 CL A OR B OR W/DYE | GAL | 705.07OH | 0 | QPL
511E46610 | CLASS QC1 CONCRETE, HEADWALL | CY | PRIMARY | 27102 | CERTIFIED PRECAST HEADWALL | EACH | 602.03 S10 | 0 | CERT
511E46610 | CLASS QC1 CONCRETE, HEADWALL | CY | PRIMARY | 215QC1 | QC 1 CONCRETE - 4000 PSI - WELL GRADED | CY | 499 | 1 | JCTL
511E46610 | CLASS QC1 CONCRETE, HEADWALL | CY | COMPONENT | 42404OH | CLEAR CURE TYPE1 CL A OR B OR W/DYE | GAL | 705.07OH | 0 | QPL
511E46611 | CLASS QC1 CONCRETE, HEADWALL, APP | CY | PRIMARY | 215QC1 | QC 1 CONCRETE - 4000 PSI - WELL GRADED | CY | 499 | 1 | JCTL
511E46612 | CLASS QC1 CONCRETE W/ QC/QA, HEADWALL | CY | COMPONENT | 42404OH | CLEAR CURE TYPE1 CL A OR B OR W/DYE | GAL | 705.07OH | 0 | QPL
511E46612 | CLASS QC1 CONCRETE W/ QC/QA, HEADWALL | CY | PRIMARY | 27102 | CERTIFIED PRECAST HEADWALL | EACH | 602.03 S10 | 0 | CERT
511E46612 | CLASS QC1 CONCRETE W/ QC/QA, HEADWALL | CY | PRIMARY | 215QC1 | QC 1 CONCRETE - 4000 PSI - WELL GRADED | CY | 499 | 1 | JCTL
511E47010 | CLASS QC1 CONCRETE, CULVERT | CY | SUBSTITUTE | 42404OH | CLEAR CURE TYPE1 CL A OR B OR W/DYE | GAL | 705.07OH | 0 | QPL
511E47010 | CLASS QC1 CONCRETE, CULVERT | CY | PRIMARY | 21504 | CONCRETE PORTLAND CEMENT CLASS C OPT 1 | CY | 499 511 | 1 | JCTL
511E47010 | CLASS QC1 CONCRETE, CULVERT | CY | COMPONENT | 62560 | REINFORCING, EPOXY COATED GRADE 60 | LB | 709 | 0 | CERT
511E47010 | CLASS QC1 CONCRETE, CULVERT | CY | PRIMARY | 21507 | CONCRETE PORTLAND CEMENT CLASS C OPT 2 | CY | 499 511 | 1 | JCTL
511E47010 | CLASS QC1 CONCRETE, CULVERT | CY | PRIMARY | 21501 | CONCRETE PORTLAND CEMENT CLASS C | CY | 499 511 | 1 | JCTL
511E47010 | CLASS QC1 CONCRETE, CULVERT | CY | COMPONENT | 61606 | PREFORMED ELASTOMERIC COMPRESSION SEAL | FT | 705.11 | 0 | QPL
511E47010 | CLASS QC1 CONCRETE, CULVERT | CY | COMPONENT | 62001 | P.V.C. EXPANSION SPONGE | SF | 705.03-711 | 0 | QPL
511E47010 | CLASS QC1 CONCRETE, CULVERT | CY | PRIMARY | 215QC1 | QC 1 CONCRETE - 4000 PSI - WELL GRADED | CY | 499 | 0
511E47010 | CLASS QC1 CONCRETE, CULVERT | CY | PRIMARY | 21528 | CONCRETE PORTLAND CEMENT CLASS C OPT 3 | CY | 499 511 | 1 | JCTL
511E50210 | CLASS QC1 CONCRETE, SUBSTRUCTURE | CY | COMPONENT | 42404OH | CLEAR CURE TYPE1 CL A OR B OR W/DYE | GAL | 705.07OH | 0 | QPL
511E50210 | CLASS QC1 CONCRETE, SUBSTRUCTURE | CY | COMPONENT | 43201 | HIGH MOLECULAR WEIGHT METHACRYLATE | GAL | 705.15 | 0 | QPL
511E50210 | CLASS QC1 CONCRETE, SUBSTRUCTURE | CY | COMPONENT | 62001 | P.V.C. EXPANSION SPONGE | SF | 705.03-711 | 0 | QPL
511E50210 | CLASS QC1 CONCRETE, SUBSTRUCTURE | CY | COMPONENT | 619025 | PREFORMED EXPANSION JOINT FILLER 1/4" | SF | 705.03-711 | 0 | QPL
511E50210 | CLASS QC1 CONCRETE, SUBSTRUCTURE | CY | PRIMARY | 215QC1 | QC 1 CONCRETE - 4000 PSI - WELL GRADED | CY | 499 | 1 | JCTL
511E50210 | CLASS QC1 CONCRETE, SUBSTRUCTURE | CY | COMPONENT | 61606 | PREFORMED ELASTOMERIC COMPRESSION SEAL | FT | 705.11 | 0 | QPL
511E50211 | CLASS QC1 CONCRETE, SUBSTRUCTURE, APP | CY | COMPONENT | 62001 | P.V.C. EXPANSION SPONGE | SF | 705.03-711 | 0 | QPL
511E50211 | CLASS QC1 CONCRETE, SUBSTRUCTURE, APP | CY | COMPONENT | 61606 | PREFORMED ELASTOMERIC COMPRESSION SEAL | FT | 705.11 | 0 | QPL
511E50211 | CLASS QC1 CONCRETE, SUBSTRUCTURE, APP | CY | COMPONENT | 43201 | HIGH MOLECULAR WEIGHT METHACRYLATE | GAL | 705.15 | 0 | QPL
511E50211 | CLASS QC1 CONCRETE, SUBSTRUCTURE, APP | CY | COMPONENT | 43103 | EPOXY INJECTION RESIN AND PASTE | GAL | 705.26 | 0 | QPL
511E50211 | CLASS QC1 CONCRETE, SUBSTRUCTURE, APP | CY | COMPONENT | 619025 | PREFORMED EXPANSION JOINT FILLER 1/4" | SF | 705.03-711 | 0 | QPL
511E50212 | CLS QC1 CONCRETE W/ QC/QA, SUBSTRUCTURE | CY | COMPONENT | 619025 | PREFORMED EXPANSION JOINT FILLER 1/4" | SF | 705.03-711 | 0 | QPL
511E50212 | CLS QC1 CONCRETE W/ QC/QA, SUBSTRUCTURE | CY | COMPONENT | 43103 | EPOXY INJECTION RESIN AND PASTE | GAL | 705.26 | 0 | QPL
511E50212 | CLS QC1 CONCRETE W/ QC/QA, SUBSTRUCTURE | CY | COMPONENT | 43201 | HIGH MOLECULAR WEIGHT METHACRYLATE | GAL | 705.15 | 0 | QPL
511E50212 | CLS QC1 CONCRETE W/ QC/QA, SUBSTRUCTURE | CY | COMPONENT | 62001 | P.V.C. EXPANSION SPONGE | SF | 705.03-711 | 0 | QPL
511E50212 | CLS QC1 CONCRETE W/ QC/QA, SUBSTRUCTURE | CY | PRIMARY | 215QC1 | QC 1 CONCRETE - 4000 PSI - WELL GRADED | CY | 499 | 1 | JCTL
511E50212 | CLS QC1 CONCRETE W/ QC/QA, SUBSTRUCTURE | CY | COMPONENT | 61606 | PREFORMED ELASTOMERIC COMPRESSION SEAL | FT | 705.11 | 0 | QPL
511E50213 | CLS QC1 CONCRETE W/QC/QA, SBSTRCTR, APP | CY | COMPONENT | 619025 | PREFORMED EXPANSION JOINT FILLER 1/4" | SF | 705.03-711 | 0 | QPL
511E50213 | CLS QC1 CONCRETE W/QC/QA, SBSTRCTR, APP | CY | COMPONENT | 43103 | EPOXY INJECTION RESIN AND PASTE | GAL | 705.26 | 0 | QPL
511E50213 | CLS QC1 CONCRETE W/QC/QA, SBSTRCTR, APP | CY | COMPONENT | 62001 | P.V.C. EXPANSION SPONGE | SF | 705.03-711 | 0 | QPL
511E50213 | CLS QC1 CONCRETE W/QC/QA, SBSTRCTR, APP | CY | PRIMARY | 215QC1 | QC 1 CONCRETE - 4000 PSI - WELL GRADED | CY | 499 | 1 | JCTL
511E50213 | CLS QC1 CONCRETE W/QC/QA, SBSTRCTR, APP | CY | COMPONENT | 61606 | PREFORMED ELASTOMERIC COMPRESSION SEAL | FT | 705.11 | 0 | QPL
511E50213 | CLS QC1 CONCRETE W/QC/QA, SBSTRCTR, APP | CY | COMPONENT | 43201 | HIGH MOLECULAR WEIGHT METHACRYLATE | GAL | 705.15 | 0 | QPL
511E51510 | CLASS QC2 CONCRETE, SIDEWALK | CY | COMPONENT | 42406OH | WHITE CURE TYPE 2 CLASS A OR B | GAL | 705.07OH | 0 | QPL
511E51510 | CLASS QC2 CONCRETE, SIDEWALK | CY | PRIMARY | 215QC2 | QC 2 CONCRETE - 4500 PSI - WELL GRADED | CY | 499 | 1 | JCTL
511E51510 | CLASS QC2 CONCRETE, SIDEWALK | CY | COMPONENT | 619050 | PREFORMED EXPANSION JOINT FILLER 1/2" | SF | 705.03-711 | 0 | QPL
511E51510 | CLASS QC2 CONCRETE, SIDEWALK | CY | COMPONENT | 619100 | PREFORMED EXPANSION JOINT FILLER 1" | SF | 705.03-711 | 0 | QPL
511E51511 | CLASS QC2 CONCRETE, SIDEWALK, APP | CY | COMPONENT | 42406OH | WHITE CURE TYPE 2 CLASS A OR B | GAL | 705.07OH | 0 | QPL
511E51511 | CLASS QC2 CONCRETE, SIDEWALK, APP | CY | COMPONENT | 619050 | PREFORMED EXPANSION JOINT FILLER 1/2" | SF | 705.03-711 | 0 | QPL
511E51511 | CLASS QC2 CONCRETE, SIDEWALK, APP | CY | COMPONENT | 619100 | PREFORMED EXPANSION JOINT FILLER 1" | SF | 705.03-711 | 0 | QPL
511E51511 | CLASS QC2 CONCRETE, SIDEWALK, APP | CY | PRIMARY | 215QC2 | QC 2 CONCRETE - 4500 PSI - WELL GRADED | CY | 499 | 1 | JCTL
511E51512 | CLASS QC2 CONCRETE W/QC/QA, SIDEWALK | CY | COMPONENT | 619100 | PREFORMED EXPANSION JOINT FILLER 1" | SF | 705.03-711 | 0 | QPL
511E51512 | CLASS QC2 CONCRETE W/QC/QA, SIDEWALK | CY | COMPONENT | 42406OH | WHITE CURE TYPE 2 CLASS A OR B | GAL | 705.07OH | 0 | QPL
511E51512 | CLASS QC2 CONCRETE W/QC/QA, SIDEWALK | CY | PRIMARY | 215QC2 | QC 2 CONCRETE - 4500 PSI - WELL GRADED | CY | 499 | 1 | JCTL
511E51512 | CLASS QC2 CONCRETE W/QC/QA, SIDEWALK | CY | COMPONENT | 619050 | PREFORMED EXPANSION JOINT FILLER 1/2" | SF | 705.03-711 | 0 | QPL
511E51513 | CLS QC2 CONCRETE W/QC/QA, SIDEWALK, APP | CY | PRIMARY | 215QC2 | QC 2 CONCRETE - 4500 PSI - WELL GRADED | CY | 499 | 1 | JCTL
511E51513 | CLS QC2 CONCRETE W/QC/QA, SIDEWALK, APP | CY | COMPONENT | 619050 | PREFORMED EXPANSION JOINT FILLER 1/2" | SF | 705.03-711 | 0 | QPL
511E51513 | CLS QC2 CONCRETE W/QC/QA, SIDEWALK, APP | CY | COMPONENT | 619100 | PREFORMED EXPANSION JOINT FILLER 1" | SF | 705.03-711 | 0 | QPL
511E51513 | CLS QC2 CONCRETE W/QC/QA, SIDEWALK, APP | CY | COMPONENT | 42406OH | WHITE CURE TYPE 2 CLASS A OR B | GAL | 705.07OH | 0 | QPL
511E52120 | CLASS QC MISC. CONCRETE | CY | COMPONENT | 43201 | HIGH MOLECULAR WEIGHT METHACRYLATE | GAL | 705.15 | 0 | JCTL
511E52120 | CLASS QC MISC. CONCRETE | CY | PRIMARY | 215QC1 | QC 1 CONCRETE - 4000 PSI - WELL GRADED | CY | 499 | 1 | JCTL
511E52120 | CLASS QC MISC. CONCRETE | CY | COMPONENT | 619025 | PREFORMED EXPANSION JOINT FILLER 1/4" | SF | 705.03-711 | 0 | QPL
511E52120 | CLASS QC MISC. CONCRETE | CY | COMPONENT | 42404OH | CLEAR CURE TYPE1 CL A OR B OR W/DYE | GAL | 705.07OH | 0 | QPL
511E53010 | CLASS QC1 CONCRETE, MISC.: | CY | COMPONENT | 43201 | HIGH MOLECULAR WEIGHT METHACRYLATE | GAL | 705.15 | 0 | JCTL
511E53010 | CLASS QC1 CONCRETE, MISC.: | CY | PRIMARY | 215QC1 | QC 1 CONCRETE - 4000 PSI - WELL GRADED | CY | 499 | 1 | JCTL
511E53010 | CLASS QC1 CONCRETE, MISC.: | CY | COMPONENT | 619025 | PREFORMED EXPANSION JOINT FILLER 1/4" | SF | 705.03-711 | 0 | QPL
511E53010 | CLASS QC1 CONCRETE, MISC.: | CY | COMPONENT | 42404OH | CLEAR CURE TYPE1 CL A OR B OR W/DYE | GAL | 705.07OH | 0 | QPL
511E53012 | CLASS QC2 CONCRETE, MISC.: | CY | PRIMARY | 215QC2 | QC 2 CONCRETE - 4500 PSI - WELL GRADED | CY | 499 | 1 | JCTL
511E53012 | CLASS QC2 CONCRETE, MISC.: | CY | COMPONENT | 619025 | PREFORMED EXPANSION JOINT FILLER 1/4" | SF | 705.03-711 | 0 | QPL
511E53012 | CLASS QC2 CONCRETE, MISC.: | CY | COMPONENT | 42404OH | CLEAR CURE TYPE1 CL A OR B OR W/DYE | GAL | 705.07OH | 0 | QPL
511E53012 | CLASS QC2 CONCRETE, MISC.: | CY | COMPONENT | 43201 | HIGH MOLECULAR WEIGHT METHACRYLATE | GAL | 705.15 | 0 | QPL
511E53014 | CLASS QC3 CONCRETE, MISC.: | CY | COMPONENT | 43201 | HIGH MOLECULAR WEIGHT METHACRYLATE | GAL | 705.15 | 0 | QPL
511E53014 | CLASS QC3 CONCRETE, MISC.: | CY | PRIMARY | 215QC3 | QC 3 CONCRETE WELL PROJ SPECIFIC | CY | 499 | 1 | JCTL
511E53014 | CLASS QC3 CONCRETE, MISC.: | CY | COMPONENT | 619025 | PREFORMED EXPANSION JOINT FILLER 1/4" | SF | 705.03-711 | 0 | QPL
511E53014 | CLASS QC3 CONCRETE, MISC.: | CY | COMPONENT | 42404OH | CLEAR CURE TYPE1 CL A OR B OR W/DYE | GAL | 705.07OH | 0 | QPL
511E53016 | CLASS QC4 CONCRETE, MISC.: | CY | COMPONENT | 619025 | PREFORMED EXPANSION JOINT FILLER 1/4" | SF | 705.03-711 | 0 | QPL
511E53016 | CLASS QC4 CONCRETE, MISC.: | CY | COMPONENT | 43201 | HIGH MOLECULAR WEIGHT METHACRYLATE | GAL | 705.15 | 0 | QPL
511E53016 | CLASS QC4 CONCRETE, MISC.: | CY | PRIMARY | 215QC4 | QC 4 WELL-GRADEMASS CONCRETE | CY | 499 | 1 | JCTL
511E53016 | CLASS QC4 CONCRETE, MISC.: | CY | COMPONENT | 42404OH | CLEAR CURE TYPE1 CL A OR B OR W/DYE | GAL | 705.07OH | 0 | QPL
511E53100 | CLASS QC2 CONCRETE, MISC.: | SY | COMPONENT | 619025 | PREFORMED EXPANSION JOINT FILLER 1/4" | SF | 705.03-711 | 0 | QPL
511E53100 | CLASS QC2 CONCRETE, MISC.: | SY | COMPONENT | 62001 | P.V.C. EXPANSION SPONGE | SF | 705.03-711 | 0 | QPL
511E53100 | CLASS QC2 CONCRETE, MISC.: | SY | PRIMARY | 215QC2 | QC 2 CONCRETE - 4500 PSI - WELL GRADED | CY | 499 | 0 | JCTL
511E53100 | CLASS QC2 CONCRETE, MISC.: | SY | COMPONENT | 61606 | PREFORMED ELASTOMERIC COMPRESSION SEAL | FT | 705.11 | 0 | QPL
511E53100 | CLASS QC2 CONCRETE, MISC.: | SY | COMPONENT | 43201 | HIGH MOLECULAR WEIGHT METHACRYLATE | GAL | 705.15 | 0 | QPL
511E53100 | CLASS QC2 CONCRETE, MISC.: | SY | COMPONENT | 42404OH | CLEAR CURE TYPE1 CL A OR B OR W/DYE | GAL | 705.07OH | 0 | QPL
511E71100 | CONCRETE, MISC.: | CY | PRIMARY | 999999 | MATERIALS AS NEEDED | EACH | NONE | 0 | JCTL
511E71200 | CONCRETE, MISC.: | SF | PRIMARY | 999999 | MATERIALS AS NEEDED | EACH | NONE | 0 | JCTL
511E71300 | CONCRETE, MISC.: | SY | PRIMARY | 999999 | MATERIALS AS NEEDED | EACH | NONE | 0 | JCTL
511E81100 | CONCRETE, MISC.: | FT | PRIMARY | 999999 | MATERIALS AS NEEDED | EACH | NONE | 0 | JCTL
511E81200 | CONCRETE, MISC.: | LS | PRIMARY | 999999 | MATERIALS AS NEEDED | EACH | NONE | 0 | JCTL
511E81300 | CONCRETE, MISC.: | EACH | PRIMARY | 999999 | MATERIALS AS NEEDED | EACH | NONE | 0 | JCTL
511E81400 | CONCRETE, MISC.: | LB | PRIMARY | 999999 | MATERIALS AS NEEDED | EACH | NONE | 0 | JCTL
511E81500 | CONCRETE, MISC.: | CF | PRIMARY | 999999 | MATERIALS AS NEEDED | EACH | NONE | 0 | JCTL
512E10000 | SEALING OF CONCRETE SURFACES | SY | PRIMARY | 42503 | CONCRETE NON-EPOXY SEALER | GAL | 705.23(B) | 0 | QPL
512E10000 | SEALING OF CONCRETE SURFACES | SY | PRIMARY | 42504 | CONCRETE EPOXY-URETHANE SEALER | GAL | 705.23(A) | 0 | QPL
512E10001 | SEALING OF CONCRETE SURFACES, APP | SY | PRIMARY | 40820 | PERMANENT GRAFFITI CTG FOR CONCRETE | GAL | S1083 | 0 | QPL
512E10050 | SLG OF CONC SURF (NON-EPOXY) | SY | PRIMARY | 42503 | CONCRETE NON-EPOXY SEALER | GAL | 705.23(B) | 0 | QPL
512E10051 | SLG OF CONC SURF (NON-EPOXY), APP | SY | PRIMARY | 42503 | CONCRETE NON-EPOXY SEALER | GAL | 705.23(B) | 0 | QPL
512E10100 | SLG OF CONC SURF (EPOXY-URETHANE) | SY | PRIMARY | 42504 | CONCRETE EPOXY-URETHANE SEALER | GAL | 705.23(A) | 0 | QPL
512E10101 | SLG OF CONC SURF (EPOXY-URETHANE), APP | SY | PRIMARY | 42504 | CONCRETE EPOXY-URETHANE SEALER | GAL | 705.23(A) | 0 | QPL
512E10300 | SEALING CONC BRIDGE DECKS W/HMWM RESIN | SY | PRIMARY | 43201 | HIGH MOLECULAR WEIGHT METHACRYLATE | GAL | 705.15 | 0 | QPL
512E10301 | SEAL CONC BRIDGE DECKS W/HMWM RESIN, APP | SY | PRIMARY | 43201 | HIGH MOLECULAR WEIGHT METHACRYLATE | GAL | 705.15 | 0 | QPL
512E10400 | TREATING OF CONCRETE BRIDGE DECK W/SRS | SY | PRIMARY | 42505 | SOLUBLE REACTIVE SILICATE CONC TREATMENT | GAL | 705.24 | 0 | QPL
512E10401 | TREATING OF CONC BRIDGE DECK W/SRS, APP | SY | PRIMARY | 42505 | SOLUBLE REACTIVE SILICATE CONC TREATMENT | GAL | 705.24 | 0 | QPL
512E10600 | CONC RPR BY EPOXY INJ | FT | PRIMARY | 43103 | EPOXY INJECTION RESIN AND PASTE | GAL | 705.26 | 0 | QPL
512E10601 | CONC RPR BY EPOXY INJ, APP | FT | PRIMARY | 43103 | EPOXY INJECTION RESIN AND PASTE | GAL | 705.26 | 0 | QPL
512E21300 | PROT CONC SURFACE | SF | PRIMARY | 999999 | MATERIALS AS NEEDED | EACH | NONE | 0 | JCTL
512E33000 | TYPE 2 WATERPROOFING | SY | PRIMARY | 61716 | MEMBRANE WATERPROOF SHEET, TYPE 2 | SY | 711.25 | 1 | QPL
512E33001 | TYPE 2 WATERPROOFING, APP | SY | PRIMARY | 61716 | MEMBRANE WATERPROOF SHEET, TYPE 2 | SY | 711.25 | 1 | QPL
512E33010 | TYPE 3 WATERPROOFING | SY | COMPONENT | 61607 | JOINT & CRACK SEALER, HOT APPLIED 705.04 | LB | 705.04 | 0 | CERT
512E33010 | TYPE 3 WATERPROOFING | SY | PRIMARY | 61717 | MEMBRANE WATERPROOF SHEETING, TYPE 3 | SY | 711.29 | 1 | QPL
512E33011 | TYPE 3 WATERPROOFING, APP | SY | PRIMARY | 61717 | MEMBRANE WATERPROOF SHEETING, TYPE 3 | SY | 711.29 | 1 | QPL
512E33011 | TYPE 3 WATERPROOFING, APP | SY | COMPONENT | 61607 | JOINT & CRACK SEALER, HOT APPLIED 705.04 | LB | 705.04 | 0 | CERT
512E33300 | TYPE A WATERPROOFING | SY | SUBSTITUTE | 104SS1 | ASPHALT ANIONIC EMULS SLOW SET GRADE SS1 | GAL | 702.04 | 0.1 | JCTL
512E33300 | TYPE A WATERPROOFING | SY | SUBSTITUTE | 104MS2 | ASPHALT ANIONIC EMULS MEDIUM SET GRD MS2 | GAL | 702.04 | 0.1 | JCTL
512E33300 | TYPE A WATERPROOFING | SY | COMPONENT | 105PRIM | ASPHALT PRIMER GRADE WATERPROOFING | GAL | 702.05 | 0.1 | CERT
512E33300 | TYPE A WATERPROOFING | SY | PRIMARY | 106WPA | ASPHALT WATERPROOFING WPA | LB | 702.06 | 8.368 | CTD
512E33301 | TYPE A WATERPROOFING, APP | SY | SUBSTITUTE | 104MS2 | ASPHALT ANIONIC EMULS MEDIUM SET GRD MS2 | GAL | 702.04 | 0.1 | JCTL
512E33301 | TYPE A WATERPROOFING, APP | SY | SUBSTITUTE | 104SS1 | ASPHALT ANIONIC EMULS SLOW SET GRADE SS1 | GAL | 702.04 | 0.1 | JCTL
512E33301 | TYPE A WATERPROOFING, APP | SY | COMPONENT | 105PRIM | ASPHALT PRIMER GRADE WATERPROOFING | GAL | 702.05 | 0.1 | CERT
512E33301 | TYPE A WATERPROOFING, APP | SY | PRIMARY | 106WPA | ASPHALT WATERPROOFING WPA | LB | 702.06 | 8.368 | CTD
512E44400 | TYPE B WATERPROOFING | SY | SUBSTITUTE | 104SS1 | ASPHALT ANIONIC EMULS SLOW SET GRADE SS1 | GAL | 702.04 | 0.1 | JCTL
512E44400 | TYPE B WATERPROOFING | SY | COMPONENT | 105PRIM | ASPHALT PRIMER GRADE WATERPROOFING | GAL | 702.05 | 0.1 | CERT
512E44400 | TYPE B WATERPROOFING | SY | COMPONENT | 106WPA | ASPHALT WATERPROOFING WPA | LB | 702.06 | 8.368 | CTD
512E44400 | TYPE B WATERPROOFING | SY | PRIMARY | 61715 | FABRIC COTTON WATERPROOFING | SY | 711.24 | 2 | QPL
512E44400 | TYPE B WATERPROOFING | SY | SUBSTITUTE | 104MS2 | ASPHALT ANIONIC EMULS MEDIUM SET GRD MS2 | GAL | 702.04 | 0.1 | JCTL
512E44401 | TYPE B WATERPROOFING, APP | SY | COMPONENT | 105PRIM | ASPHALT PRIMER GRADE WATERPROOFING | GAL | 702.05 | 0.1 | CERT
512E44401 | TYPE B WATERPROOFING, APP | SY | PRIMARY | 61715 | FABRIC COTTON WATERPROOFING | SY | 711.24 | 2 | QPL
512E44401 | TYPE B WATERPROOFING, APP | SY | SUBSTITUTE | 104MS2 | ASPHALT ANIONIC EMULS MEDIUM SET GRD MS2 | GAL | 702.04 | 0.1 | JCTL
512E44401 | TYPE B WATERPROOFING, APP | SY | SUBSTITUTE | 104SS1 | ASPHALT ANIONIC EMULS SLOW SET GRADE SS1 | GAL | 702.04 | 0.1 | JCTL
512E44401 | TYPE B WATERPROOFING, APP | SY | COMPONENT | 106WPA | ASPHALT WATERPROOFING WPA | LB | 702.06 | 8.368 | CTD
512E55800 | TYPE D WATERPROOFING | SY | SUBSTITUTE | 104SS1 | ASPHALT ANIONIC EMULS SLOW SET GRADE SS1 | GAL | 702.04 | 0.1 | JCTL
512E55800 | TYPE D WATERPROOFING | SY | SUBSTITUTE | 104MS2 | ASPHALT ANIONIC EMULS MEDIUM SET GRD MS2 | GAL | 702.04 | 0.1 | JCTL
512E55800 | TYPE D WATERPROOFING | SY | COMPONENT | 106WPA | ASPHALT WATERPROOFING WPA | LB | 702.06 | 8.368 | CTD
512E55800 | TYPE D WATERPROOFING | SY | PRIMARY | 61715 | FABRIC COTTON WATERPROOFING | SY | 711.24 | 2 | QPL
512E55800 | TYPE D WATERPROOFING | SY | COMPONENT | 105PRIM | ASPHALT PRIMER GRADE WATERPROOFING | GAL | 702.05 | 0.1 | CERT
512E55801 | TYPE D WATERPROOFING, APP | SY | SUBSTITUTE | 104SS1 | ASPHALT ANIONIC EMULS SLOW SET GRADE SS1 | GAL | 702.04 | 0.1 | JCTL
512E55801 | TYPE D WATERPROOFING, APP | SY | COMPONENT | 105PRIM | ASPHALT PRIMER GRADE WATERPROOFING | GAL | 702.05 | 0.1 | QPL
512E55801 | TYPE D WATERPROOFING, APP | SY | PRIMARY | 61715 | FABRIC COTTON WATERPROOFING | SY | 711.24 | 2 | QPL
512E55801 | TYPE D WATERPROOFING, APP | SY | PRIMARY | 61716 | MEMBRANE WATERPROOF SHEET, TYPE 2 | SY | 711.25 | 0 | QPL
512E55901 | TYPE 2 WATERPROOFING, APP | LS | PRIMARY | 61716 | MEMBRANE WATERPROOF SHEET, TYPE 2 | SY | 711.25 | 0 | QPL
512E55910 | TYPE 3 WATERPROOFING | LS | PRIMARY | 61717 | MEMBRANE WATERPROOF SHEETING, TYPE 3 | SY | 711.29 | 0 | QPL
512E55910 | TYPE 3 WATERPROOFING | LS | COMPONENT | 61607 | JOINT & CRACK SEALER, HOT APPLIED 705.04 | LB | 705.04 | 0 | CERT
512E55911 | TYPE 3 WATERPROOFING, APP | LS | COMPONENT | 61607 | JOINT & CRACK SEALER, HOT APPLIED 705.04 | LB | 705.04 | 0 | CERT
512E55911 | TYPE 3 WATERPROOFING, APP | LS | PRIMARY | 61717 | MEMBRANE WATERPROOF SHEETING, TYPE 3 | SY | 711.29 | 0 | QPL
512E55920 | TYPE A WATERPROOFING | LS | COMPONENT | 105PRIM | ASPHALT PRIMER GRADE WATERPROOFING | GAL | 702.05 | 0 | QPL
512E55920 | TYPE A WATERPROOFING | LS | SUBSTITUTE | 104MS2 | ASPHALT ANIONIC EMULS MEDIUM SET GRD MS2 | GAL | 702.04 | 0 | JCTL
512E55920 | TYPE A WATERPROOFING | LS | SUBSTITUTE | 104SS1 | ASPHALT ANIONIC EMULS SLOW SET GRADE SS1 | GAL | 702.04 | 0 | JCTL
512E55920 | TYPE A WATERPROOFING | LS | PRIMARY | 106WPA | ASPHALT WATERPROOFING WPA | LB | 702.06 | 0 | QPL
512E55930 | TYPE B WATERPROOFING | LS | PRIMARY | 61715 | FABRIC COTTON WATERPROOFING | SY | 711.24 | 0 | QPL
512E55930 | TYPE B WATERPROOFING | LS | SUBSTITUTE | 104MS2 | ASPHALT ANIONIC EMULS MEDIUM SET GRD MS2 | GAL | 702.04 | 0 | JCTL
512E55930 | TYPE B WATERPROOFING | LS | SUBSTITUTE | 104SS1 | ASPHALT ANIONIC EMULS SLOW SET GRADE SS1 | GAL | 702.04 | 0 | JCTL
512E55930 | TYPE B WATERPROOFING | LS | COMPONENT | 105PRIM | ASPHALT PRIMER GRADE WATERPROOFING | GAL | 702.05 | 0 | QPL
512E55930 | TYPE B WATERPROOFING | LS | COMPONENT | 106WPA | ASPHALT WATERPROOFING WPA | LB | 702.06 | 0 | QPL
512E55940 | TYPE D WATERPROOFING | LS | COMPONENT | 106WPA | ASPHALT WATERPROOFING WPA | LB | 702.06 | 0 | QPL
512E55940 | TYPE D WATERPROOFING | LS | PRIMARY | 61715 | FABRIC COTTON WATERPROOFING | SY | 711.24 | 0 | QPL
512E55940 | TYPE D WATERPROOFING | LS | SUBSTITUTE | 104SS1 | ASPHALT ANIONIC EMULS SLOW SET GRADE SS1 | GAL | 702.04 | 0 | JCTL
512E55940 | TYPE D WATERPROOFING | LS | COMPONENT | 105PRIM | ASPHALT PRIMER GRADE WATERPROOFING | GAL | 702.05 | 0 | QPL
512E55940 | TYPE D WATERPROOFING | LS | SUBSTITUTE | 104MS2 | ASPHALT ANIONIC EMULS MEDIUM SET GRD MS2 | GAL | 702.04 | 0 | JCTL
512E56100 | BUTYL RUBBER MEMB W.PROOFING | SY | PRIMARY | 61718 | BRIDGE DECK SPRAY MEMBRANE | SY | SPECIAL | 1 | CTD
512E56202 | ASPHALTIC PANEL | SY | PRIMARY | 999999 | MATERIALS AS NEEDED | EACH | NONE | 0 | JCTL
512E67200 | WATERPROOFING, MISC. | SY | PRIMARY | 999999 | MATERIALS AS NEEDED | EACH | NONE | 0 | JCTL
512E67300 | WATERPROOFING, MISC. | FT | PRIMARY | 999999 | MATERIALS AS NEEDED | EACH | NONE | 0 | JCTL
512E67400 | WATERPROOFING, MISC. | SF | PRIMARY | 999999 | MATERIALS AS NEEDED | EACH | NONE | 0 | JCTL
512E67450 | WATERPROOFING, MISC. | LS | PRIMARY | 999999 | MATERIALS AS NEEDED | EACH | NONE | 0 | JCTL
512E71500 | URETHANE TOP COAT | SY | PRIMARY | 42504 | CONCRETE EPOXY-URETHANE SEALER | GAL | 705.23(A) | 0.045 | QPL
512E72000 | EPOXY W.PROOFING OVERLAY (1/4") | SY | PRIMARY | 43102 | EPOXY RESIN, WATERPROOFING 2 COMP | GAL | SPECIAL | 0 | JCTL
512E72000 | EPOXY W.PROOFING OVERLAY (1/4") | SY | COMPONENT | 1018 | AGGREGATE, EPOXY WATERPROOFING OVERLAY | TON | PN514 | 0.01 | JCTL
512E72500 | TEST PATCH | LS | PRIMARY | 999999 | MATERIALS AS NEEDED | EACH | NONE | 0 | JCTL
512E73500 | TRTING CONC DECKS W/GRAVITY FED RESIN | SY | PRIMARY | 43105 | GRAVITY FED EPOXY RESIN | GAL | 705.25 | 0.09 | QPL
512E73501 | TRTING CONC DECKS W/GRAVITY FED RESIN, A | SY | PRIMARY | 43105 | GRAVITY FED EPOXY RESIN | GAL | 705.25 | 0 | QPL
512E74000 | REMOVAL OF EXISTING COATINGS CONC SURF | SY | PRIMARY | NOMATL | CODE TO ADD TO CONTRACT S & T REQ | EACH | NONE | 0 | JCTL
512E74001 | REMVL OF EXSTNG COATINGS CONC SURF, APP | SY | PRIMARY | NOMATL | CODE TO ADD TO CONTRACT S & T REQ | EACH | NONE | 0 | JCTL
512E75000 | SEALING, MISC. | FT | PRIMARY | 999999 | MATERIALS AS NEEDED | EACH | NONE | 0 | JCTL
512E75010 | SEALING, MISC.: | SF | PRIMARY | 999999 | MATERIALS AS NEEDED | EACH | NONE | 0 | JCTL
512E75500 | SEALING, MISC.: | SY | PRIMARY | 999999 | MATERIALS AS NEEDED | EACH | NONE | 0 | JCTL
513E10001 | STRC STEEL MEM., MISC LEVEL UF, APP | LS | PRIMARY | 65100UF | UF LEVEL FABRICATED STEEL MEMBER | EACH | 513 | 0 | CERT
513E10020 | STRC STEEL MEM, L-1 | LS | PRIMARY | 65100L1 | LEVEL ONE FABRICATED STEEL MEMBER | EACH | 513 | 0 | CERT
513E10021 | STRC STEEL MEM, L-1, APP | LS | PRIMARY | 65100L1 | LEVEL ONE FABRICATED STEEL MEMBER | EACH | 513 | 0 | CERT
513E10040 | STRC STEEL MEM, L-2 | LS | COMPONENT | 6584361 | WASHER, F 436, PLAIN (UNCOATED) | EACH | 711.09 | 0 | CERT
513E10040 | STRC STEEL MEM, L-2 | LS | COMPONENT | 6585631 | HVY HEX NUT,A563(GR C,C3,D,DH,DH3) | EACH | 711.09 | 0 | CERT
513E10040 | STRC STEEL MEM, L-2 | LS | COMPONENT | 6583251 | HS HVY HEX HD BLT,A325,TY 1 | EACH | 711.09 | 0 | CERT
513E10040 | STRC STEEL MEM, L-2 | LS | PRIMARY | 65100L2 | LEVEL 2 FABRICATED STEEL MEMBER | EACH | 513 | 0 | CERT
513E10041 | STRC STEEL, L-2, APP | LS | COMPONENT | 6584361 | WASHER, F 436, PLAIN (UNCOATED) | EACH | 711.09 | 0 | CERT
513E10041 | STRC STEEL, L-2, APP | LS | PRIMARY | 65100L2 | LEVEL 2 FABRICATED STEEL MEMBER | EACH | 513 | 0 | CERT
513E10041 | STRC STEEL, L-2, APP | LS | COMPONENT | 6585631 | HVY HEX NUT,A563(GR C,C3,D,DH,DH3) | EACH | 711.09 | 0 | CERT
513E10060 | STRC STEEL MEM, L-3 | LS | COMPONENT | 6585631 | HVY HEX NUT,A563(GR C,C3,D,DH,DH3) | EACH | 711.09 | 0 | CERT
513E10060 | STRC STEEL MEM, L-3 | LS | PRIMARY | 65100L3 | LEVEL 3 FABRICATED STEEL MEMBER | EACH | 513 | 0 | CERT
513E10060 | STRC STEEL MEM, L-3 | LS | COMPONENT | 6583251 | HS HVY HEX HD BLT,A325,TY 1 | EACH | 711.09 | 0 | CERT
513E10060 | STRC STEEL MEM, L-3 | LS | COMPONENT | 6584361 | WASHER, F 436, PLAIN (UNCOATED) | EACH | 711.09 | 0 | CERT
513E10061 | STRC STEEL MEM, L-3, APP | LS | COMPONENT | 6583251 | HS HVY HEX HD BLT,A325,TY 1 | EACH | 711.09 | 0 | CERT
513E10061 | STRC STEEL MEM, L-3, APP | LS | COMPONENT | 6585631 | HVY HEX NUT,A563(GR C,C3,D,DH,DH3) | EACH | 711.09 | 0 | CERT
513E10061 | STRC STEEL MEM, L-3, APP | LS | PRIMARY | 65100L3 | LEVEL 3 FABRICATED STEEL MEMBER | EACH | 513 | 0 | CERT
513E10061 | STRC STEEL MEM, L-3, APP | LS | COMPONENT | 6584361 | WASHER, F 436, PLAIN (UNCOATED) | EACH | 711.09 | 0 | CERT
513E10080 | STRC STEEL MEM. L-4 | LS | COMPONENT | 6585631 | HVY HEX NUT,A563(GR C,C3,D,DH,DH3) | EACH | 711.09 | 0 | CERT
513E10080 | STRC STEEL MEM. L-4 | LS | PRIMARY | 65100L4 | LEVEL 4 FABRICATED STEEL MEMBER | EACH | 513 | 0 | CERT
513E10080 | STRC STEEL MEM. L-4 | LS | COMPONENT | 6583251 | HS HVY HEX HD BLT,A325,TY 1 | EACH | 711.09 | 0 | CERT
513E10080 | STRC STEEL MEM. L-4 | LS | COMPONENT | 6584361 | WASHER, F 436, PLAIN (UNCOATED) | EACH | 711.09 | 0 | CERT
513E10081 | STRUCURAL STEEL, L-4, APP | LS | COMPONENT | 6583251 | HS HVY HEX HD BLT,A325,TY 1 | EACH | 711.09 | 0 | CERT
513E10081 | STRUCURAL STEEL, L-4, APP | LS | COMPONENT | 6585631 | HVY HEX NUT,A563(GR C,C3,D,DH,DH3) | EACH | 711.09 | 0 | CERT
513E10081 | STRUCURAL STEEL, L-4, APP | LS | PRIMARY | 65100L4 | LEVEL 4 FABRICATED STEEL MEMBER | EACH | 513 | 0 | CERT
513E10081 | STRUCURAL STEEL, L-4, APP | LS | COMPONENT | 6584361 | WASHER, F 436, PLAIN (UNCOATED) | EACH | 711.09 | 0 | CERT
513E10100 | STRC STEEL MEM,L-5 | LS | COMPONENT | 6583251 | HS HVY HEX HD BLT,A325,TY 1 | EACH | 711.09 | 0 | CERT
513E10100 | STRC STEEL MEM,L-5 | LS | PRIMARY | 65100L5 | LEVEL 5 FABRICATED STEEL MEMBER | EACH | 513 | 0 | CERT
513E10100 | STRC STEEL MEM,L-5 | LS | COMPONENT | 6585631 | HVY HEX NUT,A563(GR C,C3,D,DH,DH3) | EACH | 711.09 | 0 | CERT
513E10100 | STRC STEEL MEM,L-5 | LS | COMPONENT | 6584361 | WASHER, F 436, PLAIN (UNCOATED) | EACH | 711.09 | 0 | CERT
513E10101 | STRUC STEEL MEM, L5, APP | LS | COMPONENT | 6585631 | HVY HEX NUT,A563(GR C,C3,D,DH,DH3) | EACH | 711.09 | 0 | CERT
513E10101 | STRUC STEEL MEM, L5, APP | LS | PRIMARY | 65100L5 | LEVEL 5 FABRICATED STEEL MEMBER | EACH | 513 | 0 | CERT
513E10101 | STRUC STEEL MEM, L5, APP | LS | COMPONENT | 6584361 | WASHER, F 436, PLAIN (UNCOATED) | EACH | 711.09 | 0 | CERT
513E10101 | STRUC STEEL MEM, L5, APP | LS | COMPONENT | 6583251 | HS HVY HEX HD BLT,A325,TY 1 | EACH | 711.09 | 0 | CERT
513E10120 | STRC STL MEM, L-6 | LS | PRIMARY | 65100L6 | LEVEL 6 FABRICATED STEEL MEMBER | EACH | 513 | 0 | CERT
513E10120 | STRC STL MEM, L-6 | LS | COMPONENT | 6585631 | HVY HEX NUT,A563(GR C,C3,D,DH,DH3) | EACH | 711.09 | 0 | CERT
513E10120 | STRC STL MEM, L-6 | LS | COMPONENT | 6584361 | WASHER, F 436, PLAIN (UNCOATED) | EACH | 711.09 | 0 | CERT
513E10120 | STRC STL MEM, L-6 | LS | COMPONENT | 6583251 | HS HVY HEX HD BLT,A325,TY 1 | EACH | 711.09 | 0 | CERT
513E10121 | STRC STEEL MEM, L6 , APP | LS | PRIMARY | 65100L6 | LEVEL 6 FABRICATED STEEL MEMBER | EACH | 513 | 0 | CERT
513E10121 | STRC STEEL MEM, L6 , APP | LS | COMPONENT | 6585631 | HVY HEX NUT,A563(GR C,C3,D,DH,DH3) | EACH | 711.09 | 0 | CERT
513E10121 | STRC STEEL MEM, L6 , APP | LS | COMPONENT | 6584361 | WASHER, F 436, PLAIN (UNCOATED) | EACH | 711.09 | 0 | CERT
513E10121 | STRC STEEL MEM, L6 , APP | LS | COMPONENT | 6583251 | HS HVY HEX HD BLT,A325,TY 1 | EACH | 711.09 | 0 | CERT
513E10151 | STRCT STEEL MEM, HYBRID GIRDER, L-6, APP | LS | PRIMARY | 65100L6 | LEVEL 6 FABRICATED STEEL MEMBER | EACH | 513 | 0 | CERT
513E10200 | STRC STEEL MEM, LEVEL UF | LB | PRIMARY | 65100UF | UF LEVEL FABRICATED STEEL MEMBER | EACH | 513 | 0 | CERT
513E10201 | STRC STEEL MEM, LEVEL UF, APP | LB | PRIMARY | 65100UF | UF LEVEL FABRICATED STEEL MEMBER | EACH | 513 | 0 | CERT
513E10220 | STRC STEEL MEM, L-1 | LB | PRIMARY | 65100L1 | LEVEL ONE FABRICATED STEEL MEMBER | EACH | 513 | 0 | CERT
513E10221 | STRC STEEL MEM, L-1, APP | LB | PRIMARY | 65100L1 | LEVEL ONE FABRICATED STEEL MEMBER | EACH | 513 | 0 | CERT
513E10240 | STRC STEEL MEM, L-2 | LB | COMPONENT | 6585631 | HVY HEX NUT,A563(GR C,C3,D,DH,DH3) | EACH | 711.09 | 0 | CERT
513E10240 | STRC STEEL MEM, L-2 | LB | COMPONENT | 6584361 | WASHER, F 436, PLAIN (UNCOATED) | EACH | 711.09 | 0 | CERT
513E10240 | STRC STEEL MEM, L-2 | LB | PRIMARY | 65100L2 | LEVEL 2 FABRICATED STEEL MEMBER | EACH | 513 | 0 | CERT
513E10240 | STRC STEEL MEM, L-2 | LB | COMPONENT | 6583251 | HS HVY HEX HD BLT,A325,TY 1 | EACH | 711.09 | 0 | CERT
513E10241 | STRC STEEL MEM, L2, APP | LB | COMPONENT | 6584361 | WASHER, F 436, PLAIN (UNCOATED) | EACH | 711.09 | 0 | CERT
513E10241 | STRC STEEL MEM, L2, APP | LB | COMPONENT | 6585631 | HVY HEX NUT,A563(GR C,C3,D,DH,DH3) | EACH | 711.09 | 0 | CERT
513E10241 | STRC STEEL MEM, L2, APP | LB | PRIMARY | 65100L2 | LEVEL 2 FABRICATED STEEL MEMBER | EACH | 513 | 0 | CERT
513E10241 | STRC STEEL MEM, L2, APP | LB | COMPONENT | 6583251 | HS HVY HEX HD BLT,A325,TY 1 | EACH | 711.09 | 0 | CERT
513E10260 | STRC STEEL MEM, L-3 | LB | COMPONENT | 6583251 | HS HVY HEX HD BLT,A325,TY 1 | EACH | 711.09 | 0 | CERT
513E10260 | STRC STEEL MEM, L-3 | LB | PRIMARY | 65100L3 | LEVEL 3 FABRICATED STEEL MEMBER | EACH | 513 | 0 | CERT
513E10260 | STRC STEEL MEM, L-3 | LB | COMPONENT | 6585631 | HVY HEX NUT,A563(GR C,C3,D,DH,DH3) | EACH | 711.09 | 0 | CERT
513E10261 | STRUCTURAL STEEL MEMBERS, L-3, APP | LB | COMPONENT | 6585631 | HVY HEX NUT,A563(GR C,C3,D,DH,DH3) | EACH | 711.09 | 0 | CERT
513E10261 | STRUCTURAL STEEL MEMBERS, L-3, APP | LB | COMPONENT | 6584361 | WASHER, F 436, PLAIN (UNCOATED) | EACH | 711.09 | 0 | CERT
513E10261 | STRUCTURAL STEEL MEMBERS, L-3, APP | LB | PRIMARY | 65100L3 | LEVEL 3 FABRICATED STEEL MEMBER | EACH | 513 | 0 | CERT
513E10261 | STRUCTURAL STEEL MEMBERS, L-3, APP | LB | COMPONENT | 6583251 | HS HVY HEX HD BLT,A325,TY 1 | EACH | 711.09 | 0 | CERT
513E10280 | STRC STEEL MEM, L-4 | LB | COMPONENT | 6585631 | HVY HEX NUT,A563(GR C,C3,D,DH,DH3) | EACH | 711.09 | 0 | CERT
513E10280 | STRC STEEL MEM, L-4 | LB | COMPONENT | 6583251 | HS HVY HEX HD BLT,A325,TY 1 | EACH | 711.09 | 0 | CERT
513E10280 | STRC STEEL MEM, L-4 | LB | COMPONENT | 6584361 | WASHER, F 436, PLAIN (UNCOATED) | EACH | 711.09 | 0 | CERT
513E10280 | STRC STEEL MEM, L-4 | LB | PRIMARY | 65100L4 | LEVEL 4 FABRICATED STEEL MEMBER | EACH | 513 | 0 | CERT
513E10281 | STRC STEEL MEM, L-4, APP | LB | COMPONENT | 6583251 | HS HVY HEX HD BLT,A325,TY 1 | EACH | 711.09 | 0 | CERT
513E10281 | STRC STEEL MEM, L-4, APP | LB | COMPONENT | 6585631 | HVY HEX NUT,A563(GR C,C3,D,DH,DH3) | EACH | 711.09 | 0 | CERT
513E10281 | STRC STEEL MEM, L-4, APP | LB | COMPONENT | 6584361 | WASHER, F 436, PLAIN (UNCOATED) | EACH | 711.09 | 0 | CERT
513E10281 | STRC STEEL MEM, L-4, APP | LB | PRIMARY | 65100L4 | LEVEL 4 FABRICATED STEEL MEMBER | EACH | 513 | 0 | CERT
513E10300 | STRC STEEL MEM, L-5 | LB | COMPONENT | 6584361 | WASHER, F 436, PLAIN (UNCOATED) | EACH | 711.09 | 0 | CERT
513E10300 | STRC STEEL MEM, L-5 | LB | COMPONENT | 6583251 | HS HVY HEX HD BLT,A325,TY 1 | EACH | 711.09 | 0 | CERT
513E10300 | STRC STEEL MEM, L-5 | LB | COMPONENT | 6585631 | HVY HEX NUT,A563(GR C,C3,D,DH,DH3) | EACH | 711.09 | 0 | CERT
513E10300 | STRC STEEL MEM, L-5 | LB | PRIMARY | 65100L5 | LEVEL 5 FABRICATED STEEL MEMBER | EACH | 513 | 0 | CERT
513E10301 | STRC STEEL MEM, L-5, APP | LB | COMPONENT | 6585631 | HVY HEX NUT,A563(GR C,C3,D,DH,DH3) | EACH | 711.09 | 0 | CERT
513E10301 | STRC STEEL MEM, L-5, APP | LB | COMPONENT | 6583251 | HS HVY HEX HD BLT,A325,TY 1 | EACH | 711.09 | 0 | CERT
513E10301 | STRC STEEL MEM, L-5, APP | LB | COMPONENT | 6584361 | WASHER, F 436, PLAIN (UNCOATED) | EACH | 711.09 | 0 | CERT
513E10301 | STRC STEEL MEM, L-5, APP | LB | PRIMARY | 65100L5 | LEVEL 5 FABRICATED STEEL MEMBER | EACH | 513 | 0 | CERT
513E10320 | STRC STL MEM, L-6 | LB | COMPONENT | 6583251 | HS HVY HEX HD BLT,A325,TY 1 | EACH | 711.09 | 0 | CERT
513E10320 | STRC STL MEM, L-6 | LB | COMPONENT | 6585631 | HVY HEX NUT,A563(GR C,C3,D,DH,DH3) | EACH | 711.09 | 0 | CERT
513E10320 | STRC STL MEM, L-6 | LB | COMPONENT | 6584361 | WASHER, F 436, PLAIN (UNCOATED) | EACH | 711.09 | 0 | CERT
513E10320 | STRC STL MEM, L-6 | LB | PRIMARY | 65100L6 | LEVEL 6 FABRICATED STEEL MEMBER | EACH | 513 | 0 | CERT
513E10321 | STRC STL MEM, L-6, APP | LB | COMPONENT | 6585631 | HVY HEX NUT,A563(GR C,C3,D,DH,DH3) | EACH | 711.09 | 0 | CERT
513E10321 | STRC STL MEM, L-6, APP | LB | COMPONENT | 6583251 | HS HVY HEX HD BLT,A325,TY 1 | EACH | 711.09 | 0 | CERT
513E10321 | STRC STL MEM, L-6, APP | LB | COMPONENT | 6584361 | WASHER, F 436, PLAIN (UNCOATED) | EACH | 711.09 | 0 | CERT
513E10321 | STRC STL MEM, L-6, APP | LB | PRIMARY | 65100L6 | LEVEL 6 FABRICATED STEEL MEMBER | EACH | 513 | 0 | CERT
513E10401 | STRCT STEEL MEM, HYBRID GIRDER, L-6, APP | LB | PRIMARY | 65100L6 | LEVEL 6 FABRICATED STEEL MEMBER | EACH | 513 | 0 | CERT
513E15001 | STRUCTURAL STEEL MEMBERS, APP | EACH | PRIMARY | 65100UF | UF LEVEL FABRICATED STEEL MEMBER | EACH | 513 | 0 | CERT
513E17001 | STRUCTURAL STEEL MEMBERS, APP | FT | PRIMARY | 65100UF | UF LEVEL FABRICATED STEEL MEMBER | EACH | 513 | 0 | CERT
513E19000 | HT STRGHTNG OF DMGD STR STEEL | LS | PRIMARY | 999999 | MATERIALS AS NEEDED | EACH | NONE | 0 | JCTL
513E20000 | WELDED STUD SHEAR CONNECTORS | EACH | PRIMARY | 65901 | STUD SHEAR CONNECTORS A 108 | EACH | 513.22 | 1 | CTD
513E20001 | WELDED STUD SHEAR CONNECTORS, APP | EACH | PRIMARY | 65901 | STUD SHEAR CONNECTORS A 108 | EACH | 513.22 | 1 | CTD
513E21000 | TRIMMING OF BEAM END | EACH | PRIMARY | NOMATL | CODE TO ADD TO CONTRACT S & T REQ | EACH | NONE | 0 | JCTL
513E21001 | TRIMMING OF BEAM END, APP | EACH | PRIMARY | NOMATL | CODE TO ADD TO CONTRACT S & T REQ | EACH | NONE | 0 | JCTL
513E21500 | REPLACEMENT OF DET. END CROSSFRAMES | LB | PRIMARY | 65100UF | UF LEVEL FABRICATED STEEL MEMBER | EACH | 513 | 0 | CERT
513E21501 | REPLACEMENT OF DET. END CROSSFRAMES, APP | LB | PRIMARY | 65100UF | UF LEVEL FABRICATED STEEL MEMBER | EACH | 513 | 0 | CERT
513E21600 | STRUCTURAL STEEL FOR REHAB, APP | LB | PRIMARY | 65100UF | UF LEVEL FABRICATED STEEL MEMBER | EACH | 513 | 0 | CERT
513E90000 | STRUCTURAL STEEL, MISC.: | LB | PRIMARY | 65100UF | UF LEVEL FABRICATED STEEL MEMBER | EACH | 513 | 0 | CERT
513E95000 | STRUCTURAL STEEL, MISC.: | FT | PRIMARY | 65100UF | UF LEVEL FABRICATED STEEL MEMBER | EACH | 513 | 0 | CERT
513E95020 | STRUCTURAL STEEL, MISC.: | LS | PRIMARY | 65100UF | UF LEVEL FABRICATED STEEL MEMBER | EACH | 513 | 0 | CERT
513E95030 | STRUCTURAL STEEL, MISC.: | EACH | PRIMARY | 65100UF | UF LEVEL FABRICATED STEEL MEMBER | EACH | 513 | 0 | CERT
513E95040 | STRUCTURAL STEEL, MISC.: | DAY | PRIMARY | NOMATL | CODE TO ADD TO CONTRACT S & T REQ | EACH | NONE | 0 | JCTL
513E95050 | STRUCTURAL STEEL, MISC.: | SF | PRIMARY | 999999 | MATERIALS AS NEEDED | EACH | NONE | 0 | JCTL
514E00050 | SURFACE PREP OF EX. STR STL | SF | PRIMARY | NOMATL | CODE TO ADD TO CONTRACT S & T REQ | EACH | NONE | 0 | JCTL
514E00056 | FIELD PTG EX. STR STL, PRIME COAT | SF | COMPONENT | 40022 | CAULKING/STRUCTURAL STEEL PAINT IN FIELD | GAL | 514.02 | 0 | QPL
514E00056 | FIELD PTG EX. STR STL, PRIME COAT | SF | PRIMARY | 40004 | OZEU PAINT PRIMER:RESIN,CURE&PIGMENT | GAL | 708.02 | 0 | QPL
514E00057 | FIELD PTG EX. STR STL, PRIME COAT, APP | SF | PRIMARY | 40004 | OZEU PAINT PRIMER:RESIN,CURE&PIGMENT | GAL | 708.02 | 0 | QPL
514E00057 | FIELD PTG EX. STR STL, PRIME COAT, APP | SF | COMPONENT | 40022 | CAULKING/STRUCTURAL STEEL PAINT IN FIELD | GAL | 514.02 | 0 | QPL
514E00060 | FLD PTG OF STR STEEL, INTERMED | SF | PRIMARY | 40015 | OZEU INTERMEDIATE COAT RESIN & CURE | GAL | 708.02 | 0 | QPL
514E00061 | FLD PTG OF STR STEEL, INTERMED, APP | SF | COMPONENT | 40022 | CAULKING/STRUCTURAL STEEL PAINT IN FIELD | GAL | 514.02 | 0 | QPL
514E00061 | FLD PTG OF STR STEEL, INTERMED, APP | SF | PRIMARY | 40015 | OZEU INTERMEDIATE COAT RESIN & CURE | GAL | 708.02 | 0 | QPL
514E00066 | FLD PTG STR STEEL, FINISH COAT | SF | PRIMARY | 40020 | OZEU FINISH COAT, POLYURE RESIN & CURE | GAL | 708.02 | 0 | QPL
514E00067 | FLD PTG STR STEEL, FINISH COAT, APP | SF | PRIMARY | 40020 | OZEU FINISH COAT, POLYURE RESIN & CURE | GAL | 708.02 | 0 | QPL
514E00067 | FLD PTG STR STEEL, FINISH COAT, APP | SF | COMPONENT | 40022 | CAULKING/STRUCTURAL STEEL PAINT IN FIELD | GAL | 514.02 | 0 | QPL
514E00100 | SURF PREP OF EX STR STEEL | LS | PRIMARY | NOMATL | CODE TO ADD TO CONTRACT S & T REQ | EACH | NONE | 0 | JCTL
514E00101 | SURF PREP OF EX STR STEEL, APP | LS | PRIMARY | NOMATL | CODE TO ADD TO CONTRACT S & T REQ | EACH | NONE | 0 | JCTL
514E00200 | FLD PTNG EX STR STEEL, PRIME COAT | LS | COMPONENT | 40022 | CAULKING/STRUCTURAL STEEL PAINT IN FIELD | GAL | 514.02 | 0 | QPL
514E00200 | FLD PTNG EX STR STEEL, PRIME COAT | LS | PRIMARY | 40004 | OZEU PAINT PRIMER:RESIN,CURE&PIGMENT | GAL | 708.02 | 0 | QPL
514E00201 | FLD PTNG EX STR STEEL, PRIME COAT, APP | LS | COMPONENT | 40022 | CAULKING/STRUCTURAL STEEL PAINT IN FIELD | GAL | 514.02 | 0 | QPL
514E00201 | FLD PTNG EX STR STEEL, PRIME COAT, APP | LS | PRIMARY | 40004 | OZEU PAINT PRIMER:RESIN,CURE&PIGMENT | GAL | 708.02 | 0 | QPL
514E00300 | FIELD PTG STR STEEL, INTERM COAT | LS | COMPONENT | 40022 | CAULKING/STRUCTURAL STEEL PAINT IN FIELD | GAL | 514.02 | 0 | QPL
514E00300 | FIELD PTG STR STEEL, INTERM COAT | LS | PRIMARY | 40015 | OZEU INTERMEDIATE COAT RESIN & CURE | GAL | 708.02 | 0 | QPL
514E00301 | FIELD PTG STR STEEL, INTERM COAT, APP | LS | PRIMARY | 40015 | OZEU INTERMEDIATE COAT RESIN & CURE | GAL | 708.02 | 0 | QPL
514E00301 | FIELD PTG STR STEEL, INTERM COAT, APP | LS | COMPONENT | 40022 | CAULKING/STRUCTURAL STEEL PAINT IN FIELD | GAL | 514.02 | 0 | QPL
514E00400 | FLD PTING EX STR STEEL, FINISH COAT | LS | COMPONENT | 40022 | CAULKING/STRUCTURAL STEEL PAINT IN FIELD | GAL | 514.02 | 0 | QPL
514E00400 | FLD PTING EX STR STEEL, FINISH COAT | LS | PRIMARY | 40020 | OZEU FINISH COAT, POLYURE RESIN & CURE | GAL | 708.02 | 0 | QPL
514E00401 | FLD PTING EX STR STEEL, FINISH COAT, APP | LS | PRIMARY | 40020 | OZEU FINISH COAT, POLYURE RESIN & CURE | GAL | 708.02 | 0 | QPL
514E00401 | FLD PTING EX STR STEEL, FINISH COAT, APP | LS | COMPONENT | 40022 | CAULKING/STRUCTURAL STEEL PAINT IN FIELD | GAL | 514.02 | 0 | QPL
514E00505 | GRINDING FINS, TEARS, SLIVERS, APP | MNHR | PRIMARY | NOMATL | CODE TO ADD TO CONTRACT S & T REQ | EACH | NONE | 0 | JCTL
514E00800 | FIELD PTG STR STEEL, INTERM COAT | LB | COMPONENT | 40022 | CAULKING/STRUCTURAL STEEL PAINT IN FIELD | GAL | 514.02 | 0 | QPL
514E00800 | FIELD PTG STR STEEL, INTERM COAT | LB | PRIMARY | 40015 | OZEU INTERMEDIATE COAT RESIN & CURE | GAL | 708.02 | 0 | QPL
514E00850 | FLD PTING EX STR STEEL, FINISH COAT | LB | PRIMARY | 40020 | OZEU FINISH COAT, POLYURE RESIN & CURE | GAL | 708.02 | 0 | QPL
514E00850 | FLD PTING EX STR STEEL, FINISH COAT | LB | COMPONENT | 40022 | CAULKING/STRUCTURAL STEEL PAINT IN FIELD | GAL | 514.02 | 0 | QPL
514E00851 | FLD PTING EX STR STEEL, FINISH COAT, APP | LB | COMPONENT | 40022 | CAULKING/STRUCTURAL STEEL PAINT IN FIELD | GAL | 514.02 | 0 | QPL
514E00851 | FLD PTING EX STR STEEL, FINISH COAT, APP | LB | PRIMARY | 40020 | OZEU FINISH COAT, POLYURE RESIN & CURE | GAL | 708.02 | 0 | QPL
514E10000 | FINAL INSPECTION REPAIR | EACH | PRIMARY | 40015 | OZEU INTERMEDIATE COAT RESIN & CURE | GAL | 708.02 | 0 | QPL
514E10000 | FINAL INSPECTION REPAIR | EACH | COMPONENT | 40022 | CAULKING/STRUCTURAL STEEL PAINT IN FIELD | GAL | 514.02 | 0 | QPL
514E10000 | FINAL INSPECTION REPAIR | EACH | PRIMARY | 40020 | OZEU FINISH COAT, POLYURE RESIN & CURE | GAL | 708.02 | 0 | QPL
514E10000 | FINAL INSPECTION REPAIR | EACH | PRIMARY | 40004 | OZEU PAINT PRIMER:RESIN,CURE&PIGMENT | GAL | 708.02 | 0 | QPL
514E10001 | FINAL INSPECTION REPAIR, AS PER PLAN | EACH | PRIMARY | 40015 | OZEU INTERMEDIATE COAT RESIN & CURE | GAL | 708.02 | 0 | QPL
514E10001 | FINAL INSPECTION REPAIR, AS PER PLAN | EACH | PRIMARY | 40004 | OZEU PAINT PRIMER:RESIN,CURE&PIGMENT | GAL | 708.02 | 0 | QPL
514E10001 | FINAL INSPECTION REPAIR, AS PER PLAN | EACH | COMPONENT | 40022 | CAULKING/STRUCTURAL STEEL PAINT IN FIELD | GAL | 514.02 | 0 | QPL
514E10001 | FINAL INSPECTION REPAIR, AS PER PLAN | EACH | PRIMARY | 40020 | OZEU FINISH COAT, POLYURE RESIN & CURE | GAL | 708.02 | 0 | QPL
514E21001 | FIELD PAINTING OF DAMAGED STRCTRL, APP | LS | PRIMARY | 999999 | MATERIALS AS NEEDED | EACH | NONE | 0 | JCTL
514E27700 | FIELD PAINTING, MISC.: | SF | PRIMARY | 999999 | MATERIALS AS NEEDED | EACH | NONE | 0 | JCTL
514E27702 | FIELD PAINTING, MISC. | EACH | PRIMARY | 999999 | MATERIALS AS NEEDED | EACH | NONE | 0 | JCTL
514E27710 | FIELD PAINTING, MISC.: | FT | PRIMARY | 40015 | OZEU INTERMEDIATE COAT RESIN & CURE | GAL | 708.02 | 0 | QPL
514E27710 | FIELD PAINTING, MISC.: | FT | COMPONENT | 40022 | CAULKING/STRUCTURAL STEEL PAINT IN FIELD | GAL | 514.02 | 0 | QPL
514E27710 | FIELD PAINTING, MISC.: | FT | PRIMARY | 40004 | OZEU PAINT PRIMER:RESIN,CURE&PIGMENT | GAL | 708.02 | 0 | QPL
514E27710 | FIELD PAINTING, MISC.: | FT | PRIMARY | 40020 | OZEU FINISH COAT, POLYURE RESIN & CURE | GAL | 708.02 | 0 | QPL
514E27800 | FIELD PAINTING, MISC.: | LS | PRIMARY | 40015 | OZEU INTERMEDIATE COAT RESIN & CURE | GAL | 708.02 | 0 | QPL
514E27800 | FIELD PAINTING, MISC.: | LS | PRIMARY | 40004 | OZEU PAINT PRIMER:RESIN,CURE&PIGMENT | GAL | 708.02 | 0 | QPL
514E27800 | FIELD PAINTING, MISC.: | LS | COMPONENT | 40022 | CAULKING/STRUCTURAL STEEL PAINT IN FIELD | GAL | 514.02 | 0 | QPL
514E27800 | FIELD PAINTING, MISC.: | LS | PRIMARY | 40020 | OZEU FINISH COAT, POLYURE RESIN & CURE | GAL | 708.02 | 0 | QPL
514E80010 | SHOP PAINT & FIELD TOUCH-UP STRC STEEL | LB | PRIMARY | 40007 | INORGANIC ZINC PRIMER: RESIN & PIGMENT | GAL | 708.01 | 0 | QPL
514E80010 | SHOP PAINT & FIELD TOUCH-UP STRC STEEL | LB | PRIMARY | 40009 | INORGANIC ZINC PRIMER TY1A RESIN&PIGMENT | GAL | 708.01 | 0 | QPL
514E80010 | SHOP PAINT & FIELD TOUCH-UP STRC STEEL | LB | PRIMARY | 40015 | OZEU INTERMEDIATE COAT RESIN & CURE | GAL | 708.02 | 0 | QPL
514E80010 | SHOP PAINT & FIELD TOUCH-UP STRC STEEL | LB | PRIMARY | 40020 | OZEU FINISH COAT, POLYURE RESIN & CURE | GAL | 708.02 | 0 | QPL
514E80010 | SHOP PAINT & FIELD TOUCH-UP STRC STEEL | LB | PRIMARY | 40004 | OZEU PAINT PRIMER:RESIN,CURE&PIGMENT | GAL | 708.02 | 0 | QPL
514E80010 | SHOP PAINT & FIELD TOUCH-UP STRC STEEL | LB | COMPONENT | 40022 | CAULKING/STRUCTURAL STEEL PAINT IN FIELD | GAL | 514.02 | 0 | QPL
514E80020 | SHOP PAINT & FIELD TOUCH-UP STRC STEEL | SF | PRIMARY | 40007 | INORGANIC ZINC PRIMER: RESIN & PIGMENT | GAL | 708.01 | 0 | QPL
514E80020 | SHOP PAINT & FIELD TOUCH-UP STRC STEEL | SF | PRIMARY | 40009 | INORGANIC ZINC PRIMER TY1A RESIN&PIGMENT | GAL | 708.01 | 0 | QPL
514E80020 | SHOP PAINT & FIELD TOUCH-UP STRC STEEL | SF | PRIMARY | 40004 | OZEU PAINT PRIMER:RESIN,CURE&PIGMENT | GAL | 708.02 | 0 | QPL
514E80020 | SHOP PAINT & FIELD TOUCH-UP STRC STEEL | SF | COMPONENT | 40022 | CAULKING/STRUCTURAL STEEL PAINT IN FIELD | GAL | 514.02 | 0 | QPL
514E80020 | SHOP PAINT & FIELD TOUCH-UP STRC STEEL | SF | PRIMARY | 40020 | OZEU FINISH COAT, POLYURE RESIN & CURE | GAL | 708.02 | 0 | QPL
514E80020 | SHOP PAINT & FIELD TOUCH-UP STRC STEEL | SF | PRIMARY | 40015 | OZEU INTERMEDIATE COAT RESIN & CURE | GAL | 708.02 | 0 | QPL
514E99000 | BRIDGE PAINTING | LS | COMPONENT | 40022 | CAULKING/STRUCTURAL STEEL PAINT IN FIELD | GAL | 514.02 | 0 | QPL
514E99000 | BRIDGE PAINTING | LS | PRIMARY | 40015 | OZEU INTERMEDIATE COAT RESIN & CURE | GAL | 708.02 | 0 | QPL
514E99000 | BRIDGE PAINTING | LS | PRIMARY | 40004 | OZEU PAINT PRIMER:RESIN,CURE&PIGMENT | GAL | 708.02 | 0 | QPL
514E99000 | BRIDGE PAINTING | LS | PRIMARY | 40020 | OZEU FINISH COAT, POLYURE RESIN & CURE | GAL | 708.02 | 0 | QPL
515E10010 | PRESTR CONC NON-COMP BM, B12-48 | EACH | PRIMARY | 280A001 | PRESTRESSED CONCRETE MEMBER | EACH | 515 SS865 | 1 | CERT
515E10010 | PRESTR CONC NON-COMP BM, B12-48 | EACH | COMPONENT | 42701 | NON-SHRINK GROUT FOR PRESTRESS 705.22 | LB | 705.22 | 0 | APPR
515E10011 | PRESTR CONC NON-COMP BM, B12-48, APP | EACH | PRIMARY | 280A001 | PRESTRESSED CONCRETE MEMBER | EACH | 515 SS865 | 1 | CERT
515E10011 | PRESTR CONC NON-COMP BM, B12-48, APP | EACH | COMPONENT | 42701 | NON-SHRINK GROUT FOR PRESTRESS 705.22 | LB | 705.22 | 0 | APPR
515E10020 | PREST CONC NON-COMP BM, B17-36 | EACH | COMPONENT | 42701 | NON-SHRINK GROUT FOR PRESTRESS 705.22 | LB | 705.22 | 0 | APPR
515E10020 | PREST CONC NON-COMP BM, B17-36 | EACH | PRIMARY | 280A001 | PRESTRESSED CONCRETE MEMBER | EACH | 515 SS865 | 1 | CERT
515E10030 | PREST CONC NON-COMP BM, B17-48 | EACH | COMPONENT | 42701 | NON-SHRINK GROUT FOR PRESTRESS 705.22 | LB | 705.22 | 0 | APPR
515E10030 | PREST CONC NON-COMP BM, B17-48 | EACH | PRIMARY | 280A001 | PRESTRESSED CONCRETE MEMBER | EACH | 515 SS865 | 1 | CERT
515E10031 | PREST CONC NON-COM BM MEMBERS, B17-48,AP | EACH | PRIMARY | 280A001 | PRESTRESSED CONCRETE MEMBER | EACH | 515 SS865 | 1 | CERT
515E10031 | PREST CONC NON-COM BM MEMBERS, B17-48,AP | EACH | COMPONENT | 42701 | NON-SHRINK GROUT FOR PRESTRESS 705.22 | LB | 705.22 | 0 | APPR
515E10040 | PRESTR CONC NON-COMP BM, B21-36 | EACH | COMPONENT | 42701 | NON-SHRINK GROUT FOR PRESTRESS 705.22 | LB | 705.22 | 0 | APPR
515E10040 | PRESTR CONC NON-COMP BM, B21-36 | EACH | PRIMARY | 280A001 | PRESTRESSED CONCRETE MEMBER | EACH | 515 SS865 | 1 | CERT
515E10050 | PRESTR CONC NON-COMP BM, B21-48 | EACH | PRIMARY | 280A001 | PRESTRESSED CONCRETE MEMBER | EACH | 515 SS865 | 1 | CERT
515E10050 | PRESTR CONC NON-COMP BM, B21-48 | EACH | COMPONENT | 42701 | NON-SHRINK GROUT FOR PRESTRESS 705.22 | LB | 705.22 | 0 | APPR
515E10051 | PRESTR CONC NON-COMP BM, B21-48, APP | EACH | PRIMARY | 280A001 | PRESTRESSED CONCRETE MEMBER | EACH | 515 SS865 | 1 | CERT
515E10051 | PRESTR CONC NON-COMP BM, B21-48, APP | EACH | COMPONENT | 42701 | NON-SHRINK GROUT FOR PRESTRESS 705.22 | LB | 705.22 | 0 | APPR
515E10060 | PRESTR CONC NON-COMP BM, B27-36 | EACH | COMPONENT | 42701 | NON-SHRINK GROUT FOR PRESTRESS 705.22 | LB | 705.22 | 0 | APPR
515E10060 | PRESTR CONC NON-COMP BM, B27-36 | EACH | PRIMARY | 280A001 | PRESTRESSED CONCRETE MEMBER | EACH | 515 SS865 | 1 | CERT
515E10061 | PRESTR CONC NON-COMP BM, B27-36, APP | EACH | PRIMARY | 280A001 | PRESTRESSED CONCRETE MEMBER | EACH | 515 SS865 | 1 | CERT
515E10061 | PRESTR CONC NON-COMP BM, B27-36, APP | EACH | COMPONENT | 42701 | NON-SHRINK GROUT FOR PRESTRESS 705.22 | LB | 705.22 | 0 | APPR
515E10070 | PREST NON COM BRIDGE MEMBER B27-48 | EACH | PRIMARY | 280A001 | PRESTRESSED CONCRETE MEMBER | EACH | 515 SS865 | 1 | CERT
515E10070 | PREST NON COM BRIDGE MEMBER B27-48 | EACH | COMPONENT | 42701 | NON-SHRINK GROUT FOR PRESTRESS 705.22 | LB | 705.22 | 0 | APPR
515E10071 | PREST NON COM BRIDGE MEMBER B27-48, APP | EACH | COMPONENT | 42701 | NON-SHRINK GROUT FOR PRESTRESS 705.22 | LB | 705.22 | 0 | APPR
515E10071 | PREST NON COM BRIDGE MEMBER B27-48, APP | EACH | PRIMARY | 280A001 | PRESTRESSED CONCRETE MEMBER | EACH | 515 SS865 | 1 | CERT
515E10080 | PRESTR CONC NON-COMP BM, B33-36 | EACH | COMPONENT | 42701 | NON-SHRINK GROUT FOR PRESTRESS 705.22 | LB | 705.22 | 0 | APPR
515E10080 | PRESTR CONC NON-COMP BM, B33-36 | EACH | PRIMARY | 280A001 | PRESTRESSED CONCRETE MEMBER | EACH | 515 SS865 | 1 | CERT
515E10081 | PRESTR CONC NON-COMP BM, B33-36, APP | EACH | COMPONENT | 42701 | NON-SHRINK GROUT FOR PRESTRESS 705.22 | LB | 705.22 | 0 | APPR
515E10081 | PRESTR CONC NON-COMP BM, B33-36, APP | EACH | PRIMARY | 280A001 | PRESTRESSED CONCRETE MEMBER | EACH | 515 SS865 | 1 | CERT
515E10090 | PRESTR CONC NON-COMP BM, B33-48 | EACH | PRIMARY | 280A001 | PRESTRESSED CONCRETE MEMBER | EACH | 515 SS865 | 1 | CERT
515E10090 | PRESTR CONC NON-COMP BM, B33-48 | EACH | COMPONENT | 42701 | NON-SHRINK GROUT FOR PRESTRESS 705.22 | LB | 705.22 | 0 | APPR
515E10091 | PRESTR CONC NON-COMP BM, B33-48, APP | EACH | COMPONENT | 42701 | NON-SHRINK GROUT FOR PRESTRESS 705.22 | LB | 705.22 | 0 | APPR
515E10091 | PRESTR CONC NON-COMP BM, B33-48, APP | EACH | PRIMARY | 280A001 | PRESTRESSED CONCRETE MEMBER | EACH | 515 SS865 | 1 | CERT
515E10100 | PRESTR CONC NON-COMP BM, B42-36 | EACH | PRIMARY | 280A001 | PRESTRESSED CONCRETE MEMBER | EACH | 515 SS865 | 1 | CERT
515E10100 | PRESTR CONC NON-COMP BM, B42-36 | EACH | COMPONENT | 42701 | NON-SHRINK GROUT FOR PRESTRESS 705.22 | LB | 705.22 | 0 | APPR
515E10110 | PRESTR CONC NON-COMP BM, B42-48 | EACH | PRIMARY | 280A001 | PRESTRESSED CONCRETE MEMBER | EACH | 515 SS865 | 1 | CERT
515E10110 | PRESTR CONC NON-COMP BM, B42-48 | EACH | COMPONENT | 42701 | NON-SHRINK GROUT FOR PRESTRESS 705.22 | LB | 705.22 | 0 | APPR
515E10111 | PRESTR CONC NON-COMP BM, B42-48, APP | EACH | COMPONENT | 42701 | NON-SHRINK GROUT FOR PRESTRESS 705.22 | LB | 705.22 | 0 | APPR
515E10111 | PRESTR CONC NON-COMP BM, B42-48, APP | EACH | PRIMARY | 280A001 | PRESTRESSED CONCRETE MEMBER | EACH | 515 SS865 | 1 | CERT
515E10300 | DRAPED STRAND PREST CONC I-BEAM, LEVEL 3 | EACH | PRIMARY | 280A001 | PRESTRESSED CONCRETE MEMBER | EACH | 515 SS865 | 1 | CERT
515E10300 | DRAPED STRAND PREST CONC I-BEAM, LEVEL 3 | EACH | COMPONENT | 42701 | NON-SHRINK GROUT FOR PRESTRESS 705.22 | LB | 705.22 | 0 | APPR
515E11000 | PREST CONC NON-COMP BM, LEVEL 1, MISC.: | EACH | PRIMARY | 280A001 | PRESTRESSED CONCRETE MEMBER | EACH | 515 SS865 | 1 | CERT
515E11000 | PREST CONC NON-COMP BM, LEVEL 1, MISC.: | EACH | COMPONENT | 42701 | NON-SHRINK GROUT FOR PRESTRESS 705.22 | LB | 705.22 | 0 | APPR
515E12000 | PRESTR CONC COMP BM, LEVEL 1, CB12-36 | EACH | COMPONENT | 42701 | NON-SHRINK GROUT FOR PRESTRESS 705.22 | LB | 705.22 | 0 | APPR
515E12000 | PRESTR CONC COMP BM, LEVEL 1, CB12-36 | EACH | PRIMARY | 280A001 | PRESTRESSED CONCRETE MEMBER | EACH | 515 SS865 | 1 | CERT
515E12010 | PRESTR CONC COMP BM, LEVEL 1, CB12-48 | EACH | PRIMARY | 280A001 | PRESTRESSED CONCRETE MEMBER | EACH | 515 SS865 | 1 | CERT
515E12010 | PRESTR CONC COMP BM, LEVEL 1, CB12-48 | EACH | COMPONENT | 42701 | NON-SHRINK GROUT FOR PRESTRESS 705.22 | LB | 705.22 | 0 | APPR
515E12020 | PREST CONC COMPOSIT BEAM, LVL 1, CB17-36 | EACH | COMPONENT | 42701 | NON-SHRINK GROUT FOR PRESTRESS 705.22 | LB | 705.22 | 0 | APPR
515E12030 | PRESTR CONC COMP BM, LEVEL 1, CB17-48 | EACH | PRIMARY | 280A001 | PRESTRESSED CONCRETE MEMBER | EACH | 515 SS865 | 1 | CERT
515E12030 | PRESTR CONC COMP BM, LEVEL 1, CB17-48 | EACH | COMPONENT | 42701 | NON-SHRINK GROUT FOR PRESTRESS 705.22 | LB | 705.22 | 0 | APPR
515E12031 | PRESTR CONC COMP BM, LEVEL 1, CB17-48 | EACH | COMPONENT | 42701 | NON-SHRINK GROUT FOR PRESTRESS 705.22 | LB | 705.22 | 0 | APPR
515E12031 | PRESTR CONC COMP BM, LEVEL 1, CB17-48 | EACH | PRIMARY | 280A001 | PRESTRESSED CONCRETE MEMBER | EACH | 515 SS865 | 1 | CERT
515E12040 | PREST CONC BOX BEAM, CB21-36 | EACH | PRIMARY | 280A001 | PRESTRESSED CONCRETE MEMBER | EACH | 515 SS865 | 1 | CERT
515E12040 | PREST CONC BOX BEAM, CB21-36 | EACH | COMPONENT | 42701 | NON-SHRINK GROUT FOR PRESTRESS 705.22 | LB | 705.22 | 0 | APPR
515E12041 | PREST CONC BOX BEAM, CB21-36, APP | EACH | COMPONENT | 42701 | NON-SHRINK GROUT FOR PRESTRESS 705.22 | LB | 705.22 | 0 | APPR
515E12041 | PREST CONC BOX BEAM, CB21-36, APP | EACH | PRIMARY | 280A001 | PRESTRESSED CONCRETE MEMBER | EACH | 515 SS865 | 1 | CERT
515E12050 | PREST CONC BOX BEAM, CB21-48 | EACH | PRIMARY | 280A001 | PRESTRESSED CONCRETE MEMBER | EACH | 515 SS865 | 1 | CERT
515E12050 | PREST CONC BOX BEAM, CB21-48 | EACH | COMPONENT | 42701 | NON-SHRINK GROUT FOR PRESTRESS 705.22 | LB | 705.22 | 0 | APPR
515E12051 | PREST CONC BOX BEAM, CB21-48, APP | EACH | COMPONENT | 42701 | NON-SHRINK GROUT FOR PRESTRESS 705.22 | LB | 705.22 | 0 | APPR
515E12051 | PREST CONC BOX BEAM, CB21-48, APP | EACH | PRIMARY | 280A001 | PRESTRESSED CONCRETE MEMBER | EACH | 515 SS865 | 1 | CERT
515E12060 | PREST CONC COMP BM L-1, CB27-36 | EACH | COMPONENT | 42701 | NON-SHRINK GROUT FOR PRESTRESS 705.22 | LB | 705.22 | 0 | APPR
515E12060 | PREST CONC COMP BM L-1, CB27-36 | EACH | PRIMARY | 280A001 | PRESTRESSED CONCRETE MEMBER | EACH | 515 SS865 | 1 | CERT
515E12061 | PREST CONC COMP BM L-1, CB27-36, APP | EACH | PRIMARY | 280A001 | PRESTRESSED CONCRETE MEMBER | EACH | 515 SS865 | 1 | CERT
515E12061 | PREST CONC COMP BM L-1, CB27-36, APP | EACH | COMPONENT | 42701 | NON-SHRINK GROUT FOR PRESTRESS 705.22 | LB | 705.22 | 0 | APPR
515E12070 | PREST CONC COMP BM, L-1, CB27-48 | EACH | COMPONENT | 42701 | NON-SHRINK GROUT FOR PRESTRESS 705.22 | LB | 705.22 | 0 | APPR
515E12070 | PREST CONC COMP BM, L-1, CB27-48 | EACH | PRIMARY | 280A001 | PRESTRESSED CONCRETE MEMBER | EACH | 515 SS865 | 1 | CERT
515E12071 | PREST CONC COMP BM, L-1, CB27-48, APP | EACH | COMPONENT | 42701 | NON-SHRINK GROUT FOR PRESTRESS 705.22 | LB | 705.22 | 0 | APPR
515E12071 | PREST CONC COMP BM, L-1, CB27-48, APP | EACH | PRIMARY | 280A001 | PRESTRESSED CONCRETE MEMBER | EACH | 515 SS865 | 1 | CERT
515E12080 | PRESTR CONC COMP BM, LEVEL 1, CB33-36 | EACH | PRIMARY | 280A001 | PRESTRESSED CONCRETE MEMBER | EACH | 515 SS865 | 1 | CERT
515E12080 | PRESTR CONC COMP BM, LEVEL 1, CB33-36 | EACH | COMPONENT | 42701 | NON-SHRINK GROUT FOR PRESTRESS 705.22 | LB | 705.22 | 0 | APPR
515E12081 | PRST CONC BB, L-1, CB33-36, APP | EACH | PRIMARY | 280A001 | PRESTRESSED CONCRETE MEMBER | EACH | 515 SS865 | 1 | CERT
515E12081 | PRST CONC BB, L-1, CB33-36, APP | EACH | COMPONENT | 42701 | NON-SHRINK GROUT FOR PRESTRESS 705.22 | LB | 705.22 | 0 | APPR
515E12090 | PRESTR CONC COMP BM, LEVEL 1, CB33-48 | EACH | PRIMARY | 280A001 | PRESTRESSED CONCRETE MEMBER | EACH | 515 SS865 | 1 | CERT
515E12090 | PRESTR CONC COMP BM, LEVEL 1, CB33-48 | EACH | COMPONENT | 42701 | NON-SHRINK GROUT FOR PRESTRESS 705.22 | LB | 705.22 | 0 | APPR
515E12091 | PRST CONC BB, L-1, CB33-48, APP | EACH | PRIMARY | 280A001 | PRESTRESSED CONCRETE MEMBER | EACH | 515 SS865 | 1 | CERT
515E12091 | PRST CONC BB, L-1, CB33-48, APP | EACH | COMPONENT | 42701 | NON-SHRINK GROUT FOR PRESTRESS 705.22 | LB | 705.22 | 0 | APPR
515E12100 | PRESTR CONC COMP BM, LEVEL 1, CB42-36 | EACH | COMPONENT | 42701 | NON-SHRINK GROUT FOR PRESTRESS 705.22 | LB | 705.22 | 0 | APPR
515E12100 | PRESTR CONC COMP BM, LEVEL 1, CB42-36 | EACH | PRIMARY | 280A001 | PRESTRESSED CONCRETE MEMBER | EACH | 515 SS865 | 1 | CERT
515E12101 | PRSTR CONC CMP BM, LEVEL 1, CB42-36, APP | EACH | COMPONENT | 42701 | NON-SHRINK GROUT FOR PRESTRESS 705.22 | LB | 705.22 | 0 | APPR
515E12101 | PRSTR CONC CMP BM, LEVEL 1, CB42-36, APP | EACH | PRIMARY | 280A001 | PRESTRESSED CONCRETE MEMBER | EACH | 515 SS865 | 1 | CERT
515E12110 | PRESTR CONC COMP BM, LEVEL 1, CB42-48 | EACH | COMPONENT | 42701 | NON-SHRINK GROUT FOR PRESTRESS 705.22 | LB | 705.22 | 0 | APPR
515E12110 | PRESTR CONC COMP BM, LEVEL 1, CB42-48 | EACH | PRIMARY | 280A001 | PRESTRESSED CONCRETE MEMBER | EACH | 515 SS865 | 1 | CERT
515E12111 | PRSTR CONC CMP BM, LEVEL 1, CB42-48, APP | EACH | COMPONENT | 42701 | NON-SHRINK GROUT FOR PRESTRESS 705.22 | LB | 705.22 | 0 | APPR
515E12111 | PRSTR CONC CMP BM, LEVEL 1, CB42-48, APP | EACH | PRIMARY | 280A001 | PRESTRESSED CONCRETE MEMBER | EACH | 515 SS865 | 1 | CERT
515E13000 | PRESTR CONC COMP BM, LEVEL 1, MISC.: | EACH | PRIMARY | 280A001 | PRESTRESSED CONCRETE MEMBER | EACH | 515 SS865 | 1 | CERT
515E13000 | PRESTR CONC COMP BM, LEVEL 1, MISC.: | EACH | COMPONENT | 42701 | NON-SHRINK GROUT FOR PRESTRESS 705.22 | LB | 705.22 | 0 | APPR
515E14000 | STRT PREST CONC I-BM, LVL 2, TYPE 2 | EACH | PRIMARY | 280A001 | PRESTRESSED CONCRETE MEMBER | EACH | 515 SS865 | 1 | CERT
515E14000 | STRT PREST CONC I-BM, LVL 2, TYPE 2 | EACH | COMPONENT | 42701 | NON-SHRINK GROUT FOR PRESTRESS 705.22 | LB | 705.22 | 0 | APPR
515E14010 | STRT PREST CONC I-BM, LEVEL 2, TYPE 3 | EACH | COMPONENT | 42701 | NON-SHRINK GROUT FOR PRESTRESS 705.22 | LB | 705.22 | 0 | APPR
515E14010 | STRT PREST CONC I-BM, LEVEL 2, TYPE 3 | EACH | PRIMARY | 280A001 | PRESTRESSED CONCRETE MEMBER | EACH | 515 SS865 | 1 | CERT
515E14011 | STRT PREST CONC I-BM, LVL 2, TYPE 3, APP | EACH | PRIMARY | 280A001 | PRESTRESSED CONCRETE MEMBER | EACH | 515 SS865 | 1 | CERT
515E14011 | STRT PREST CONC I-BM, LVL 2, TYPE 3, APP | EACH | COMPONENT | 42701 | NON-SHRINK GROUT FOR PRESTRESS 705.22 | LB | 705.22 | 0 | APPR
515E14020 | STRT PREST CONC I-BM, LVL 2, TYPE 4 | EACH | PRIMARY | 280A001 | PRESTRESSED CONCRETE MEMBER | EACH | 515 SS865 | 1 | CERT
515E14020 | STRT PREST CONC I-BM, LVL 2, TYPE 4 | EACH | COMPONENT | 42701 | NON-SHRINK GROUT FOR PRESTRESS 705.22 | LB | 705.22 | 0 | APPR
515E14030 | STRT PREST CONC I-BM, LVL 2, T4 (60") | EACH | COMPONENT | 42701 | NON-SHRINK GROUT FOR PRESTRESS 705.22 | LB | 705.22 | 0 | APPR
515E14030 | STRT PREST CONC I-BM, LVL 2, T4 (60") | EACH | PRIMARY | 280A001 | PRESTRESSED CONCRETE MEMBER | EACH | 515 SS865 | 1 | CERT
515E14040 | STRT PREST CONC I-BM, LVL 2, T4 (66") | EACH | PRIMARY | 280A001 | PRESTRESSED CONCRETE MEMBER | EACH | 515 SS865 | 1 | CERT
515E14040 | STRT PREST CONC I-BM, LVL 2, T4 (66") | EACH | COMPONENT | 42701 | NON-SHRINK GROUT FOR PRESTRESS 705.22 | LB | 705.22 | 0 | APPR
515E14050 | STRT PREST CONC I-BM, LVL 2, T4 (72") | EACH | PRIMARY | 280A001 | PRESTRESSED CONCRETE MEMBER | EACH | 515 SS865 | 1 | CERT
515E14050 | STRT PREST CONC I-BM, LVL 2, T4 (72") | EACH | COMPONENT | 42701 | NON-SHRINK GROUT FOR PRESTRESS 705.22 | LB | 705.22 | 0 | APPR
515E14060 | STRT PREST CONC I-BM, LVL 2, T4 (78") | EACH | COMPONENT | 42701 | NON-SHRINK GROUT FOR PRESTRESS 705.22 | LB | 705.22 | 0 | APPR
515E14060 | STRT PREST CONC I-BM, LVL 2, T4 (78") | EACH | PRIMARY | 280A001 | PRESTRESSED CONCRETE MEMBER | EACH | 515 SS865 | 1 | CERT
515E14080 | STRT PREST CONC I-BM, LVL 2, 42-49 | EACH | COMPONENT | 42701 | NON-SHRINK GROUT FOR PRESTRESS 705.22 | LB | 705.22 | 0 | APPR
515E14080 | STRT PREST CONC I-BM, LVL 2, 42-49 | EACH | PRIMARY | 280A001 | PRESTRESSED CONCRETE MEMBER | EACH | 515 SS865 | 1 | CERT
515E14100 | STRT PREST CONC I-BM, LVL 2, 54-49 | EACH | PRIMARY | 280A001 | PRESTRESSED CONCRETE MEMBER | EACH | 515 SS865 | 1 | CERT
515E14100 | STRT PREST CONC I-BM, LVL 2, 54-49 | EACH | COMPONENT | 42701 | NON-SHRINK GROUT FOR PRESTRESS 705.22 | LB | 705.22 | 0 | APPR
515E14110 | STRT PREST CONC I-BM, LVL 2, 60-49 | EACH | COMPONENT | 42701 | NON-SHRINK GROUT FOR PRESTRESS 705.22 | LB | 705.22 | 0 | APPR
515E14110 | STRT PREST CONC I-BM, LVL 2, 60-49 | EACH | PRIMARY | 280A001 | PRESTRESSED CONCRETE MEMBER | EACH | 515 SS865 | 1 | CERT
515E15000 | DRAPED STRAND PREST CONC I-BM, LVL 3, T2 | EACH | COMPONENT | 42701 | NON-SHRINK GROUT FOR PRESTRESS 705.22 | LB | 705.22 | 0 | APPR
515E15000 | DRAPED STRAND PREST CONC I-BM, LVL 3, T2 | EACH | PRIMARY | 280A001 | PRESTRESSED CONCRETE MEMBER | EACH | 515 SS865 | 1 | CERT
515E15010 | DRAPED STRAND PREST CONC I-BM, LVL 3, T3 | EACH | PRIMARY | 280A001 | PRESTRESSED CONCRETE MEMBER | EACH | 515 SS865 | 1 | CERT
515E15010 | DRAPED STRAND PREST CONC I-BM, LVL 3, T3 | EACH | COMPONENT | 42701 | NON-SHRINK GROUT FOR PRESTRESS 705.22 | LB | 705.22 | 0 | APPR
515E15011 | DRAPED STRAND PREST CONC I-BM, LVL 3, T3 | EACH | COMPONENT | 42701 | NON-SHRINK GROUT FOR PRESTRESS 705.22 | LB | 705.22 | 0 | APPR
515E15011 | DRAPED STRAND PREST CONC I-BM, LVL 3, T3 | EACH | PRIMARY | 280A001 | PRESTRESSED CONCRETE MEMBER | EACH | 515 SS865 | 1 | CERT
515E15020 | DRAPED STRAND PREST CONC I-BM, LVL 3, T4 | EACH | COMPONENT | 42701 | NON-SHRINK GROUT FOR PRESTRESS 705.22 | LB | 705.22 | 0 | APPR
515E15020 | DRAPED STRAND PREST CONC I-BM, LVL 3, T4 | EACH | PRIMARY | 280A001 | PRESTRESSED CONCRETE MEMBER | EACH | 515 SS865 | 1 | CERT
515E15021 | DRAPED STRAND PREST CONC I-BM, LVL 3, T4 | EACH | COMPONENT | 42701 | NON-SHRINK GROUT FOR PRESTRESS 705.22 | LB | 705.22 | 0 | APPR
515E15021 | DRAPED STRAND PREST CONC I-BM, LVL 3, T4 | EACH | PRIMARY | 280A001 | PRESTRESSED CONCRETE MEMBER | EACH | 515 SS865 | 1 | CERT
515E15030 | DRAPED STRAND PREST CONC I-BM, LVL 3, T4 | EACH | PRIMARY | 280A001 | PRESTRESSED CONCRETE MEMBER | EACH | 515 SS865 | 1 | CERT
515E15030 | DRAPED STRAND PREST CONC I-BM, LVL 3, T4 | EACH | COMPONENT | 42701 | NON-SHRINK GROUT FOR PRESTRESS 705.22 | LB | 705.22 | 0 | APPR
515E15031 | DRPD PRST CONC I-BM, LVL 3, T4, APP | EACH | PRIMARY | 280A001 | PRESTRESSED CONCRETE MEMBER | EACH | 515 SS865 | 1 | CERT
515E15031 | DRPD PRST CONC I-BM, LVL 3, T4, APP | EACH | COMPONENT | 42701 | NON-SHRINK GROUT FOR PRESTRESS 705.22 | LB | 705.22 | 0 | APPR
515E15040 | DRAPED STRAND PREST CONC I-BM, LVL 3, T4 | EACH | PRIMARY | 280A001 | PRESTRESSED CONCRETE MEMBER | EACH | 515 SS865 | 1 | CERT
515E15040 | DRAPED STRAND PREST CONC I-BM, LVL 3, T4 | EACH | COMPONENT | 42701 | NON-SHRINK GROUT FOR PRESTRESS 705.22 | LB | 705.22 | 0 | APPR
515E15041 | DRAPED STRAND CONC I-BM, LVL 3, T4, APP | EACH | PRIMARY | 280A001 | PRESTRESSED CONCRETE MEMBER | EACH | 515 SS865 | 1 | CERT
515E15041 | DRAPED STRAND CONC I-BM, LVL 3, T4, APP | EACH | COMPONENT | 42701 | NON-SHRINK GROUT FOR PRESTRESS 705.22 | LB | 705.22 | 0 | APPR
515E15050 | DRAPED STRAND PREST CONC I-BM, LVL 3, T4 | EACH | PRIMARY | 280A001 | PRESTRESSED CONCRETE MEMBER | EACH | 515 SS865 | 1 | CERT
515E15050 | DRAPED STRAND PREST CONC I-BM, LVL 3, T4 | EACH | COMPONENT | 42701 | NON-SHRINK GROUT FOR PRESTRESS 705.22 | LB | 705.22 | 0 | APPR
515E15051 | DRPD PRST CONC I-BM, LVL 3, APP | EACH | COMPONENT | 42701 | NON-SHRINK GROUT FOR PRESTRESS 705.22 | LB | 705.22 | 0 | APPR
515E15051 | DRPD PRST CONC I-BM, LVL 3, APP | EACH | PRIMARY | 280A001 | PRESTRESSED CONCRETE MEMBER | EACH | 515 SS865 | 1 | CERT
515E15054 | DRAPED STRAND PREST CONC I-BM, LVL 3, T4 | EACH | PRIMARY | 280A001 | PRESTRESSED CONCRETE MEMBER | EACH | 515 SS865 | 1 | CERT
515E15054 | DRAPED STRAND PREST CONC I-BM, LVL 3, T4 | EACH | COMPONENT | 42701 | NON-SHRINK GROUT FOR PRESTRESS 705.22 | LB | 705.22 | 0 | APPR
515E15055 | DRPD PRST CONC I-BM, LVL 3, APP | EACH | COMPONENT | 42701 | NON-SHRINK GROUT FOR PRESTRESS 705.22 | LB | 705.22 | 0 | APPR
515E15055 | DRPD PRST CONC I-BM, LVL 3, APP | EACH | PRIMARY | 280A001 | PRESTRESSED CONCRETE MEMBER | EACH | 515 SS865 | 1 | CERT
515E15060 | DRAPED STRAND PREST CONC I-BM, LVL 3, T4 | EACH | PRIMARY | 280A001 | PRESTRESSED CONCRETE MEMBER | EACH | 515 SS865 | 1 | CERT
515E15060 | DRAPED STRAND PREST CONC I-BM, LVL 3, T4 | EACH | COMPONENT | 42701 | NON-SHRINK GROUT FOR PRESTRESS 705.22 | LB | 705.22 | 0 | APPR
515E15061 | DRPD STRND PRST CNC I-BM, LVL 3, T4, APP | EACH | COMPONENT | 42701 | NON-SHRINK GROUT FOR PRESTRESS 705.22 | LB | 705.22 | 0 | APPR
515E15061 | DRPD STRND PRST CNC I-BM, LVL 3, T4, APP | EACH | PRIMARY | 280A001 | PRESTRESSED CONCRETE MEMBER | EACH | 515 SS865 | 1 | CERT
515E15080 | DRAPED STRND PREST CNC I-BM, LVL 3,42-49 | EACH | PRIMARY | 280A001 | PRESTRESSED CONCRETE MEMBER | EACH | 515 SS865 | 1 | CERT
515E15090 | DRAPED STRND PREST CNC I-BM, LVL 3,48-49 | EACH | PRIMARY | 280A001 | PRESTRESSED CONCRETE MEMBER | EACH | 515 SS865 | 1 | CERT
515E15090 | DRAPED STRND PREST CNC I-BM, LVL 3,48-49 | EACH | COMPONENT | 42701 | NON-SHRINK GROUT FOR PRESTRESS 705.22 | LB | 705.22 | 0 | APPR
515E15100 | DRAPED STRND PREST CNC I-BM, LVL 3,54-49 | EACH | COMPONENT | 42701 | NON-SHRINK GROUT FOR PRESTRESS 705.22 | LB | 705.22 | 0 | APPR
515E15100 | DRAPED STRND PREST CNC I-BM, LVL 3,54-49 | EACH | PRIMARY | 280A001 | PRESTRESSED CONCRETE MEMBER | EACH | 515 SS865 | 1 | CERT
515E15110 | DRAPED STRND PREST CNC I-BM, LVL 3,60-49 | EACH | PRIMARY | 280A001 | PRESTRESSED CONCRETE MEMBER | EACH | 515 SS865 | 1 | CERT
515E15110 | DRAPED STRND PREST CNC I-BM, LVL 3,60-49 | EACH | COMPONENT | 42701 | NON-SHRINK GROUT FOR PRESTRESS 705.22 | LB | 705.22 | 0 | APPR
515E16000 | PRESTRESSED CONC BRIDGE I-BM MEM, MISC.: | EACH | PRIMARY | 280A001 | PRESTRESSED CONCRETE MEMBER | EACH | 515 SS865 | 1 | CERT
515E16000 | PRESTRESSED CONC BRIDGE I-BM MEM, MISC.: | EACH | COMPONENT | 42701 | NON-SHRINK GROUT FOR PRESTRESS 705.22 | LB | 705.22 | 0 | APPR
515E17000 | PRESTRESSED CONC, MISC.: | EACH | COMPONENT | 42701 | NON-SHRINK GROUT FOR PRESTRESS 705.22 | LB | 705.22 | 0 | APPR
515E17000 | PRESTRESSED CONC, MISC.: | EACH | PRIMARY | 280A001 | PRESTRESSED CONCRETE MEMBER | EACH | 515 SS865 | 1 | CERT
515E20000 | INTERMEDIATE DIAPHRAGMS | EACH | PRIMARY | 999999 | MATERIALS AS NEEDED | EACH | NONE | 0 | JCTL
515E20001 | INTERMEDIATE DIAPHRAGMS, AS PER PLAN | EACH | PRIMARY | 999999 | MATERIALS AS NEEDED | EACH | NONE | 0 | JCTL
515E30000 | HIGH EARLY STRENGTH KEYWAY GROUT | FT | PRIMARY | 42702 | PRESTRESS HIGH EARLY STRNGTH KEYWY GROUT | LB | PSBD-1-93A | 0 | APPR
516E01301 | ELST W/O STRIP SEAL STEEL EXTR, APP | FT | PRIMARY | 61611 | ELASTOMERIC STRIP SEAL | FT | EXJ-4-87 | 1 | QPL
516E10000 | PRFRMD ELST COMP JT SL | FT | PRIMARY | 61606 | PREFORMED ELASTOMERIC COMPRESSION SEAL | FT | 705.11 | 1 | QPL
516E10001 | PRFRMD ELSTMRC COMP SEAL, APP | FT | PRIMARY | 61606 | PREFORMED ELASTOMERIC COMPRESSION SEAL | FT | 705.11 | 1 | QPL
516E10500 | ST EXP JT & ELAST SEAL | FT | COMPONENT | 61606 | PREFORMED ELASTOMERIC COMPRESSION SEAL | FT | 705.11 | 1 | QPL
516E10500 | ST EXP JT & ELAST SEAL | FT | PRIMARY | 64101 | SF FABRICATED EXPANSION JOINT | FT | 516 | 1 | CERT
516E10501 | STR EXPAN JT & SEAL, APP | FT | COMPONENT | 61606 | PREFORMED ELASTOMERIC COMPRESSION SEAL | FT | 705.11 | 1 | QPL
516E10501 | STR EXPAN JT & SEAL, APP | FT | PRIMARY | 64101 | SF FABRICATED EXPANSION JOINT | FT | 516 | 1 | CERT
516E10900 | ELAST COMP SEAL | FT | PRIMARY | 61606 | PREFORMED ELASTOMERIC COMPRESSION SEAL | FT | 705.11 | 1 | QPL
516E10901 | ELAST COMP SEAL, APP | FT | PRIMARY | 61606 | PREFORMED ELASTOMERIC COMPRESSION SEAL | FT | 705.11 | 1 | QPL
516E11210 | STRUC EXP JT INCL ELAST STRIP | FT | PRIMARY | 64101 | SF FABRICATED EXPANSION JOINT | FT | 516 | 1 | CERT
516E11210 | STRUC EXP JT INCL ELAST STRIP | FT | COMPONENT | 61611 | ELASTOMERIC STRIP SEAL | FT | EXJ-4-87 | 1 | QPL
516E11211 | STRUC CXP JT INC ELAST,APP | FT | COMPONENT | 61611 | ELASTOMERIC STRIP SEAL | FT | EXJ-4-87 | 1 | QPL
516E11211 | STRUC CXP JT INC ELAST,APP | FT | PRIMARY | 64101 | SF FABRICATED EXPANSION JOINT | FT | 516 | 1 | CERT
516E11800 | VERT EXT STRUC EXP JT | FT | COMPONENT | 61607 | JOINT & CRACK SEALER, HOT APPLIED 705.04 | LB | 705.04 | 0 | CERT
516E11800 | VERT EXT STRUC EXP JT | FT | PRIMARY | 64101 | SF FABRICATED EXPANSION JOINT | FT | 516 | 1 | CERT
516E11801 | VERT EXT STRUC EXP JT, APP | FT | COMPONENT | 61607 | JOINT & CRACK SEALER, HOT APPLIED 705.04 | LB | 705.04 | 0 | CERT
516E11801 | VERT EXT STRUC EXP JT, APP | FT | PRIMARY | 64101 | SF FABRICATED EXPANSION JOINT | FT | 516 | 1 | CERT
516E11900 | HORZ EXT STRUC EXP JT | FT | PRIMARY | 64101 | SF FABRICATED EXPANSION JOINT | FT | 516 | 1 | CERT
516E11901 | HORZ EXT STRUC EXP JT, APP | FT | PRIMARY | 64101 | SF FABRICATED EXPANSION JOINT | FT | 516 | 1 | CERT
516E12200 | STRUC STEEL EXP JT | FT | PRIMARY | 64101 | SF FABRICATED EXPANSION JOINT | FT | 516 | 1 | CERT
516E12201 | STRUC STL EXP JT, APP | FT | PRIMARY | 64101 | SF FABRICATED EXPANSION JOINT | FT | 516 | 1 | CERT
516E12301 | STRIP SEAL EXP JT ANCHORED W/ELAST CONC | FT | PRIMARY | 61611 | ELASTOMERIC STRIP SEAL | FT | EXJ-4-87 | 1 | QPL
516E12400 | SPECIAL - MODULAR EXPANSION JOINT | FT | PRIMARY | 65100UF | UF LEVEL FABRICATED STEEL MEMBER | EACH | 513 | 0 | CERT
516E13000 | 1/4" PREF EXP JT FILLER | SF | PRIMARY | 619025 | PREFORMED EXPANSION JOINT FILLER 1/4" | SF | 705.03-711 | 1 | QPL
516E13001 | 1/4" PREFORMED EXP JOINT FILLER, APP | SF | PRIMARY | 619025 | PREFORMED EXPANSION JOINT FILLER 1/4" | SF | 705.03-711 | 1 | QPL
516E13200 | 1/2" PREF EXP JT FILLER | SF | PRIMARY | 619050 | PREFORMED EXPANSION JOINT FILLER 1/2" | SF | 705.03-711 | 1 | QPL
516E13400 | 3/4" PREF EXP JT FILLER | SF | PRIMARY | 619075 | PREFORMED EXPANSION JOINT FILLER 3/4" | SF | 705.03-711 | 1 | QPL
516E13600 | 1" PREF EXP JT FILLER | SF | PRIMARY | 619100 | PREFORMED EXPANSION JOINT FILLER 1" | SF | 705.03-711 | 1 | QPL
516E13601 | 1" PREFORMED EXP JOINT FILLER, APP | SF | PRIMARY | 619100 | PREFORMED EXPANSION JOINT FILLER 1" | SF | 705.03-711 | 1 | QPL
516E13800 | 1-1/2" PREF EXP JT FILLER | SF | PRIMARY | 619150 | PREFORMED EXPANSION JOINT FILLER 1-1/2" | SF | 705.03-711 | 1 | QPL
516E13900 | 2" PREFORMED EXP JT FILLER | SF | PRIMARY | 619200 | PREFORMED EXPANSION JOINT FILLER 2" | SF | 705.03-711 | 1 | QPL
516E13901 | 2" PREFORMED EXPANSION JOINT FILLER, APP | SF | PRIMARY | 619200 | PREFORMED EXPANSION JOINT FILLER 2" | SF | 705.03-711 | 1 | QPL
516E13911 | STRUC STL EXP JT, APP | SF | PRIMARY | 999999 | MATERIALS AS NEEDED | EACH | NONE | 0 | JCTL
516E14000 | PREF EXP JT FILLER, MISC: | SF | PRIMARY | 619050 | PREFORMED EXPANSION JOINT FILLER 1/2" | SF | 705.03-711 | 1 | QPL
516E14000 | PREF EXP JT FILLER, MISC: | SF | PRIMARY | 619150 | PREFORMED EXPANSION JOINT FILLER 1-1/2" | SF | 705.03-711 | 1 | QPL
516E14000 | PREF EXP JT FILLER, MISC: | SF | PRIMARY | 619100 | PREFORMED EXPANSION JOINT FILLER 1" | SF | 705.03-711 | 1 | QPL
516E14000 | PREF EXP JT FILLER, MISC: | SF | PRIMARY | 619025 | PREFORMED EXPANSION JOINT FILLER 1/4" | SF | 705.03-711 | 1 | QPL
516E14000 | PREF EXP JT FILLER, MISC: | SF | PRIMARY | 619075 | PREFORMED EXPANSION JOINT FILLER 3/4" | SF | 705.03-711 | 1 | QPL
516E14010 | POURED POLYURETHANE JOINT SEAL | FT | PRIMARY | 999999 | MATERIALS AS NEEDED | EACH | NONE | 0 | JCTL
516E14014 | INTEGRAL ABUTMENT EXPANSION JOINT SEAL | FT | PRIMARY | 61615 | NEOPRENE WATERSTOP | FT | ICD-1-82 | 1 | QPL
516E14015 | INTEGRAL ABT EXP JNT SEAL, APP | FT | PRIMARY | 61615 | NEOPRENE WATERSTOP | FT | ICD-1-82 | 1 | QPL
516E14020 | SEMI-INTEGRAL ABTMT EXP JT. SEAL | FT | PRIMARY | 61615 | NEOPRENE WATERSTOP | FT | ICD-1-82 | 1 | QPL
516E14021 | SEMI-INTEGRAL ABUT EXP JOINT SEAL, APP | FT | PRIMARY | 61615 | NEOPRENE WATERSTOP | FT | ICD-1-82 | 1 | QPL
516E14100 | CONTINUOUS SEAL IN POLYMER CONC JOINT | FT | PRIMARY | 61606 | PREFORMED ELASTOMERIC COMPRESSION SEAL | FT | 705.11 | 1 | QPL
516E14110 | CONTINUOUS SEAL IN STRUC STEEL JOINT | FT | PRIMARY | 64101 | SF FABRICATED EXPANSION JOINT | FT | 516 | 1 | CERT
516E14110 | CONTINUOUS SEAL IN STRUC STEEL JOINT | FT | COMPONENT | 61606 | PREFORMED ELASTOMERIC COMPRESSION SEAL | FT | 705.11 | 0 | QPL
516E14120 | CONTINUOUS SEAL IN CONC JT (JAM) | FT | PRIMARY | 999999 | MATERIALS AS NEEDED | EACH | NONE | 0 | JCTL
516E14500 | STRUC JT OR SEALER, MISC.: | SF | PRIMARY | 999999 | MATERIALS AS NEEDED | EACH | NONE | 0 | JCTL
516E14800 | STRUC JOINT/SEALER, MISC.: | LS | PRIMARY | 999999 | MATERIALS AS NEEDED | EACH | NONE | 0 | JCTL
516E15000 | STRUCTURAL JOINT OR JOINT SEALER, MISC.: | EACH | PRIMARY | 999999 | MATERIALS AS NEEDED | EACH | NONE | 0 | JCTL
516E20010 | 1" ELAST ERECTION STRIP | SF | PRIMARY | 64200 | ELASTOMERIC BEARING & PAD | EACH | 711.23 | 0 | CERT
516E25000 | NYLON REINFORCED NEOPRENE SHEETING | SF | PRIMARY | 61615 | NEOPRENE WATERSTOP | FT | ICD-1-82 | 0 | QPL
516E25001 | NYLON REINFORCED NEOPRENE SHEETING, APP | SF | PRIMARY | 61615 | NEOPRENE WATERSTOP | FT | ICD-1-82 | 0 | QPL
516E31000 | JOINT SEALER | FT | PRIMARY | 61607 | JOINT & CRACK SEALER, HOT APPLIED 705.04 | LB | 705.04 | 0 | CTD
516E31010 | 2" DEEP JOINT SEALER | FT | PRIMARY | 61607 | JOINT & CRACK SEALER, HOT APPLIED 705.04 | LB | 705.04 | 0 | CERT
516E31011 | 2" DEEP JOINT SEALER, APP | FT | PRIMARY | 61607 | JOINT & CRACK SEALER, HOT APPLIED 705.04 | LB | 705.04 | 0 | CERT
516E31200 | SAWING & SEALING BIT CONC JTS | FT | PRIMARY | 61607 | JOINT & CRACK SEALER, HOT APPLIED 705.04 | LB | 705.04 | 0 | JCTL
516E31250 | SAWING AND SEALING CONCRETE JOINTS | FT | PRIMARY | 61607 | JOINT & CRACK SEALER, HOT APPLIED 705.04 | LB | 705.04 | 0 | CERT
516E31300 | POLYMER MOD ASPH EXP JT SYSTEM | FT | PRIMARY | 61600 | POLYMER MOD ASPH EXPANSION JOINT SYSTEM | EACH | SPECIAL | 0 | JCTL
516E31300 | POLYMER MOD ASPH EXP JT SYSTEM | FT | COMPONENT | 101P | POLYMER MODIFIED EXPANSION JOINT BINDER | GAL | SS-846 | 0 | QPL
516E31400 | POLYMER MODIFIED ASPH EXP JNT SYSTEM | CY | PRIMARY | 61600 | POLYMER MOD ASPH EXPANSION JOINT SYSTEM | EACH | SPECIAL | 0 | JCTL
516E31401 | POLYMER MODIFIED ASPH EXP JNT SYSTEM,APP | CY | PRIMARY | 61600 | POLYMER MOD ASPH EXPANSION JOINT SYSTEM | EACH | SPECIAL | 0 | JCTL
516E41100 | 1/8" PREFORMED BEARING PAD | EACH | PRIMARY | 64001 | PREFORMED BEARING PAD | EACH | 711.21 | 1 | QPL
516E41200 | 1/8" PREFORMED BEARING PAD | SF | PRIMARY | 64001 | PREFORMED BEARING PAD | EACH | 711.21 | 0 | QPL
516E41300 | 1/2" ELAST BEARING PAD | EACH | PRIMARY | 64200 | ELASTOMERIC BEARING & PAD | EACH | 711.23 | 1 | CERT
516E41400 | 1/2" ELAST BEARING PAD | SF | PRIMARY | 64200 | ELASTOMERIC BEARING & PAD | EACH | 711.23 | 0 | CERT
516E41451 | 3/4" ELAST BEARING PAD, APP | EACH | PRIMARY | 64200 | ELASTOMERIC BEARING & PAD | EACH | 711.23 | 1 | CERT
516E41500 | 1" ELAST BEARING PAD | EACH | PRIMARY | 64200 | ELASTOMERIC BEARING & PAD | EACH | 711.23 | 1 | CERT
516E41600 | 1" ELAST BEARING PAD | SF | PRIMARY | 64200 | ELASTOMERIC BEARING & PAD | EACH | 711.23 | 0 | CERT
516E41601 | 1" ELAST BEARING PAD, APP | SF | PRIMARY | 64200 | ELASTOMERIC BEARING & PAD | EACH | 711.23 | 0 | CERT
516E42000 | ELAST BEARING PAD, MISC. | EACH | PRIMARY | 64200 | ELASTOMERIC BEARING & PAD | EACH | 711.23 | 1 | CERT
516E42600 | ELAST BEARING PAD, MISC. | FT | PRIMARY | 64200 | ELASTOMERIC BEARING & PAD | EACH | 711.23 | 0 | CERT
516E43001 | ELAST BEARING W/PLATE, APP | EACH | PRIMARY | 64200 | ELASTOMERIC BEARING & PAD | EACH | 711.23 | 1 | CERT
516E43100 | BRG/INT LAM(NEOPRENE <2") | EACH | PRIMARY | 64200L | LAMINATED ELASTOMERIC BEARING PAD | EACH | 711.23 | 1 | CERT
516E43101 | BRG PAD/INT LAM, APP | EACH | PRIMARY | 64200L | LAMINATED ELASTOMERIC BEARING PAD | EACH | 711.23 | 1 | CERT
516E43200 | BRG PAD/INT LAM (NEO 2"-3") | EACH | PRIMARY | 64200L | LAMINATED ELASTOMERIC BEARING PAD | EACH | 711.23 | 1 | CERT
516E43201 | BRG PAD/INT LAM, APP | EACH | PRIMARY | 64200L | LAMINATED ELASTOMERIC BEARING PAD | EACH | 711.23 | 1 | CERT
516E43300 | BRG PAD/INT LAM (NEO 3"-4") | EACH | PRIMARY | 64200L | LAMINATED ELASTOMERIC BEARING PAD | EACH | 711.23 | 1 | CERT
516E43301 | BRG PAD/INT LAM, APP | EACH | PRIMARY | 64200L | LAMINATED ELASTOMERIC BEARING PAD | EACH | 711.23 | 1 | CERT
516E43400 | BRG/INT LAM (NEO 4"-5") | EACH | PRIMARY | 64200L | LAMINATED ELASTOMERIC BEARING PAD | EACH | 711.23 | 1 | CERT
516E43401 | BRG/INT LAM(NEO 4"-5"), APP | EACH | PRIMARY | 64200L | LAMINATED ELASTOMERIC BEARING PAD | EACH | 711.23 | 1 | CERT
516E43500 | BRG/INT LAM (NEO 5" PLUS) | EACH | PRIMARY | 64200L | LAMINATED ELASTOMERIC BEARING PAD | EACH | 711.23 | 1 | CERT
516E43501 | BRG/INT LAM (NEO 5" PLUS), APP | EACH | PRIMARY | 64200L | LAMINATED ELASTOMERIC BEARING PAD | EACH | 711.23 | 1 | CERT
516E44000 | BRG/INT LAM/PLATE (<2") | EACH | PRIMARY | 64200LP | LAMINATE ELASTOMERIC BEAR & LOAD PLATE | EACH | 711.23 | 1 | CERT
516E44001 | BRG/INT LAM/PLATE,APP | EACH | PRIMARY | 64200LP | LAMINATE ELASTOMERIC BEAR & LOAD PLATE | EACH | 711.23 | 1 | CERT
516E44100 | BRG/INT LAM/PLATE(2-3") | EACH | PRIMARY | 64200LP | LAMINATE ELASTOMERIC BEAR & LOAD PLATE | EACH | 711.23 | 1 | CERT
516E44101 | BRG/INT LAM/PLATE,APP | EACH | PRIMARY | 64200LP | LAMINATE ELASTOMERIC BEAR & LOAD PLATE | EACH | 711.23 | 1 | CERT
516E44200 | BRG/INT LAM/PLATE(3"-4") | EACH | PRIMARY | 64200LP | LAMINATE ELASTOMERIC BEAR & LOAD PLATE | EACH | 711.23 | 1 | CERT
516E44201 | BRG/INT LAM/PLATE, APP | EACH | PRIMARY | 64200LP | LAMINATE ELASTOMERIC BEAR & LOAD PLATE | EACH | 711.23 | 1 | CERT
516E44300 | BRG/INT LAM/PLATE (4"-5") | EACH | PRIMARY | 64200LP | LAMINATE ELASTOMERIC BEAR & LOAD PLATE | EACH | 711.23 | 1 | CERT
516E44301 | BRG/INT LAM/PLATE, APP | EACH | PRIMARY | 64200LP | LAMINATE ELASTOMERIC BEAR & LOAD PLATE | EACH | 711.23 | 1 | CERT
516E44400 | BRG/INT LAM/PLATE(5"PLUS) | EACH | PRIMARY | 64200LP | LAMINATE ELASTOMERIC BEAR & LOAD PLATE | EACH | 711.23 | 1 | CERT
516E44401 | BRG/INT LAM/PLATE,APP | EACH | PRIMARY | 64200LP | LAMINATE ELASTOMERIC BEAR & LOAD PLATE | EACH | 711.23 | 1 | CERT
516E45000 | STEEL POT BEARING | EACH | PRIMARY | 64300POT | STEEL POT BEARING | EACH | 513 | 1 | CERT
516E45001 | STEEL POT BEARINGS, APP | EACH | PRIMARY | 64300POT | STEEL POT BEARING | EACH | 513 | 1 | CERT
516E45304 | REFURBISH BRNG DEVICE | EACH | PRIMARY | NOMATL | CODE TO ADD TO CONTRACT S & T REQ | EACH | NONE | 0 | JCTL
516E45305 | REFURBISH BRNG DEVICE, APP | EACH | PRIMARY | NOMATL | CODE TO ADD TO CONTRACT S & T REQ | EACH | NONE | 0 | JCTL
516E45306 | REFURBISH BRG DEVICE | LS | PRIMARY | NOMATL | CODE TO ADD TO CONTRACT S & T REQ | EACH | NONE | 0 | JCTL
516E45307 | REFURBISH BRG DEVICE, APP | LS | PRIMARY | NOMATL | CODE TO ADD TO CONTRACT S & T REQ | EACH | NONE | 0 | JCTL
516E46000 | BEARING DEVICE, BOLSTER | EACH | PRIMARY | 64300BOL | STEEL BOLSTER BEARING | EACH | 513 | 1 | CERT
516E46001 | BEARING DEVICE, BOLSTER, AS PER PLAN | EACH | PRIMARY | 64300BOL | STEEL BOLSTER BEARING | EACH | 513 | 1 | CERT
516E46200 | BEARING DEVICE, ROCKER | EACH | PRIMARY | 64300ROC | STEEL ROCKER BEARING | EACH | 513 | 1 | CERT
516E46201 | BEARING DEVICE, ROCKER, AS PER PLAN | EACH | PRIMARY | 64300ROC | STEEL ROCKER BEARING | EACH | 513 | 1 | CERT
516E46500 | BEARING, PTFE (TEFLON) | EACH | PRIMARY | 64301T | BEARING, PTFE (TEFLON) | EACH | 711.01 | 1 | CTD
516E46501 | BEARING, PTFE (TEFLON), APP | EACH | PRIMARY | 64301T | BEARING, PTFE (TEFLON) | EACH | 711.01 | 1 | CTD
516E46700 | RESET BEARING | EACH | PRIMARY | NOMATL | CODE TO ADD TO CONTRACT S & T REQ | EACH | NONE | 0 | JCTL
516E46701 | RESET BEARING, APP | EACH | PRIMARY | NOMATL | CODE TO ADD TO CONTRACT S & T REQ | EACH | NONE | 0 | JCTL
516E46801 | REFURBISH & RESET BEARING, APP | EACH | PRIMARY | NOMATL | CODE TO ADD TO CONTRACT S & T REQ | EACH | NONE | 0 | JCTL
516E46900 | BEARING DEVICE, MISC.: | EACH | PRIMARY | 999999 | MATERIALS AS NEEDED | EACH | NONE | 0 | JCTL
516E46910 | BEARING DEVICE, MISC.: | LB | PRIMARY | 999999 | MATERIALS AS NEEDED | EACH | NONE | 0 | JCTL
516E46920 | BEARING DEVICE, MISC.: | SF | PRIMARY | 999999 | MATERIALS AS NEEDED | EACH | NONE | 0 | JCTL
516E46930 | BEARING DEVICE, MISC.: | LS | PRIMARY | 999999 | MATERIALS AS NEEDED | EACH | NONE | 0 | JCTL
516E47000 | JACKING/TEMP SUPP SUPERST | LS | PRIMARY | NOMATL | CODE TO ADD TO CONTRACT S & T REQ | EACH | NONE | 0 | JCTL
516E47001 | JACKING/TEMP SUPP, APP | LS | PRIMARY | NOMATL | CODE TO ADD TO CONTRACT S & T REQ | EACH | NONE | 0 | JCTL
517E70000 | RAILING (TWIN STEEL TUBE) | FT | PRIMARY | 55100 | STEEL BRIDGE RAILING SYSTEM PER PLAN | FT | 517 | 1 | CERT
517E70001 | RAILING (TWIN STEEL TUBE), APP | FT | PRIMARY | 55100 | STEEL BRIDGE RAILING SYSTEM PER PLAN | FT | 517 | 1 | CERT
517E71500 | RLG(CONC PPT W/DOUBL PIPE) | FT | COMPONENT | 215QC2 | QC 2 CONCRETE - 4500 PSI - WELL GRADED | CY | 499 | 0.06867 | JCTL
517E71500 | RLG(CONC PPT W/DOUBL PIPE) | FT | COMPONENT | 619025 | PREFORMED EXPANSION JOINT FILLER 1/4" | SF | 705.03-711 | 0 | QPL
517E71500 | RLG(CONC PPT W/DOUBL PIPE) | FT | COMPONENT | 42404OH | CLEAR CURE TYPE1 CL A OR B OR W/DYE | GAL | 705.07OH | 0 | QPL
517E71500 | RLG(CONC PPT W/DOUBL PIPE) | FT | SUBSTITUTE | 62001 | P.V.C. EXPANSION SPONGE | SF | 705.03-711 | 0 | QPL
517E71500 | RLG(CONC PPT W/DOUBL PIPE) | FT | COMPONENT | 550HWMISC | GUARDRAIL HARDWARE | EACH | 710.15 | 0 | CERT
517E71500 | RLG(CONC PPT W/DOUBL PIPE) | FT | PRIMARY | 54100 | ALUMINUM RAIL PER PLAN | FT | 517 | 1 | CERT
517E71500 | RLG(CONC PPT W/DOUBL PIPE) | FT | COMPONENT | 62560 | REINFORCING, EPOXY COATED GRADE 60 | LB | 709 | 0 | CERT
517E71501 | RLG(CONC PPT, DOUBLE PIPE)APP | FT | COMPONENT | 42404OH | CLEAR CURE TYPE1 CL A OR B OR W/DYE | GAL | 705.07OH | 0 | QPL
517E71501 | RLG(CONC PPT, DOUBLE PIPE)APP | FT | PRIMARY | 54100 | ALUMINUM RAIL PER PLAN | FT | 517 | 0 | CERT
517E71501 | RLG(CONC PPT, DOUBLE PIPE)APP | FT | COMPONENT | 550HWMISC | GUARDRAIL HARDWARE | EACH | 710.15 | 0 | CERT
517E71501 | RLG(CONC PPT, DOUBLE PIPE)APP | FT | COMPONENT | 619025 | PREFORMED EXPANSION JOINT FILLER 1/4" | SF | 705.03-711 | 0 | QPL
517E71501 | RLG(CONC PPT, DOUBLE PIPE)APP | FT | COMPONENT | 62560 | REINFORCING, EPOXY COATED GRADE 60 | LB | 709 | 0 | CERT
517E71501 | RLG(CONC PPT, DOUBLE PIPE)APP | FT | SUBSTITUTE | 62001 | P.V.C. EXPANSION SPONGE | SF | 705.03-711 | 0 | QPL
517E71501 | RLG(CONC PPT, DOUBLE PIPE)APP | FT | COMPONENT | 215QC2 | QC 2 CONCRETE - 4500 PSI - WELL GRADED | CY | 499 | 0.06867 | JCTL
517E72200 | RLG(DBR/ST BU,#1 POSTS&BOLTS) | FT | PRIMARY | 55100 | STEEL BRIDGE RAILING SYSTEM PER PLAN | FT | 517 | 1 | CERT
517E72201 | RLG(ST BU/#1POSTS&BOLTS)APP | FT | PRIMARY | 55100 | STEEL BRIDGE RAILING SYSTEM PER PLAN | FT | 517 | 1 | CERT
517E72204 | RLG(ST BU/#1 POSTS) | FT | PRIMARY | 55100 | STEEL BRIDGE RAILING SYSTEM PER PLAN | FT | 517 | 1 | CERT
517E72205 | RLG(ST BU/#1 POSTS), APP | FT | PRIMARY | 55100 | STEEL BRIDGE RAILING SYSTEM PER PLAN | FT | 517 | 1 | CERT
517E72300 | RLG(#2 POSTS & BOLTS) | FT | PRIMARY | 55100 | STEEL BRIDGE RAILING SYSTEM PER PLAN | FT | 517 | 1 | CERT
517E72301 | RLG(#2 POSTS & BOLTS),APP | FT | PRIMARY | 55100 | STEEL BRIDGE RAILING SYSTEM PER PLAN | FT | 517 | 1 | CERT
517E72306 | RLG(DBR W/#2 ST POSTS) | FT | PRIMARY | 55100 | STEEL BRIDGE RAILING SYSTEM PER PLAN | FT | 517 | 1 | CERT
517E72307 | RLG(DBR W/#2 ST POSTS),APP | FT | PRIMARY | 55100 | STEEL BRIDGE RAILING SYSTEM PER PLAN | FT | 517 | 1 | CERT
517E72500 | RLG(DBR W/2 STL BU & ST POSTS) | FT | PRIMARY | 55100 | STEEL BRIDGE RAILING SYSTEM PER PLAN | FT | 517 | 1 | CERT
517E72501 | RLG(DBR 2 STL TUB BU & POSTS)APP | FT | PRIMARY | 55100 | STEEL BRIDGE RAILING SYSTEM PER PLAN | FT | 517 | 1 | CERT
517E72510 | RLG (DBR W/3 TUB BU & POSTS) | FT | PRIMARY | 55100 | STEEL BRIDGE RAILING SYSTEM PER PLAN | FT | 517 | 1 | CERT
517E72511 | RLG (DBR W/3 TUB BU & POST)APP | FT | PRIMARY | 55100 | STEEL BRIDGE RAILING SYSTEM PER PLAN | FT | 517 | 1 | CERT
517E72520 | RLG (DBR W/1 TUB BU & ST POST) | FT | PRIMARY | 55100 | STEEL BRIDGE RAILING SYSTEM PER PLAN | FT | 517 | 1 | CERT
517E72521 | RLG (DBR W/1 TUB BU & POST?)APP | FT | PRIMARY | 55100 | STEEL BRIDGE RAILING SYSTEM PER PLAN | FT | 517 | 1 | CERT
517E72600 | RLG(DBR/ST B.UP, HDRL,ETC) | FT | PRIMARY | 55100 | STEEL BRIDGE RAILING SYSTEM PER PLAN | FT | 517 | 1 | CERT
517E72700 | RLG(INLET MTD POST&BOLTS) | FT | PRIMARY | 55100 | STEEL BRIDGE RAILING SYSTEM PER PLAN | FT | 517 | 1 | CERT
517E72701 | RLG (INLET MTD POST&BOLTS)APP | FT | PRIMARY | 55100 | STEEL BRIDGE RAILING SYSTEM PER PLAN | FT | 517 | 1 | CERT
517E72710 | RLG(DEEP BEAM BRIDGE RETROFIT RAILING) | FT | PRIMARY | 55100 | STEEL BRIDGE RAILING SYSTEM PER PLAN | FT | 517 | 1 | CERT
517E72750 | RLG(THRIE BM RETROFIT) | FT | PRIMARY | 55100 | STEEL BRIDGE RAILING SYSTEM PER PLAN | FT | 517 | 1 | CERT
517E72751 | RLG(THRIE BM RETROFIT), APP | FT | PRIMARY | 55100 | STEEL BRIDGE RAILING SYSTEM PER PLAN | FT | 517 | 1 | CERT
517E73004 | RLG(THRIE BM & TRANS) | FT | PRIMARY | 55100 | STEEL BRIDGE RAILING SYSTEM PER PLAN | FT | 517 | 1 | CERT
517E73008 | RLG(THRIE BM RAIL),MISC.: | FT | PRIMARY | 999999 | MATERIALS AS NEEDED | EACH | NONE | 0 | JCTL
517E73100 | TEMP BRIDGE RAILING | FT | PRIMARY | NOMATL | CODE TO ADD TO CONTRACT S & T REQ | EACH | NONE | 0 | JCTL
517E73101 | TEMP BRIDGE RAIL, APP | FT | PRIMARY | NOMATL | CODE TO ADD TO CONTRACT S & T REQ | EACH | NONE | 0 | JCTL
517E73200 | RLG(DEFLECTOR PPT TYPE) | FT | PRIMARY | 215QC2 | QC 2 CONCRETE - 4500 PSI - WELL GRADED | CY | 499 | 0.10667 | JCTL
517E73200 | RLG(DEFLECTOR PPT TYPE) | FT | SUBSTITUTE | 62001 | P.V.C. EXPANSION SPONGE | SF | 705.03-711 | 0 | QPL
517E73200 | RLG(DEFLECTOR PPT TYPE) | FT | COMPONENT | 62560 | REINFORCING, EPOXY COATED GRADE 60 | LB | 709 | 14.08 | CERT
517E73200 | RLG(DEFLECTOR PPT TYPE) | FT | COMPONENT | 619025 | PREFORMED EXPANSION JOINT FILLER 1/4" | SF | 705.03-711 | 0 | QPL
517E73200 | RLG(DEFLECTOR PPT TYPE) | FT | COMPONENT | 42404OH | CLEAR CURE TYPE1 CL A OR B OR W/DYE | GAL | 705.07OH | 0 | QPL
517E73201 | RAILING (DEFL PPT TYPE), APP | FT | COMPONENT | 62560 | REINFORCING, EPOXY COATED GRADE 60 | LB | 709 | 14.08 | CERT
517E73201 | RAILING (DEFL PPT TYPE), APP | FT | PRIMARY | 215QC2 | QC 2 CONCRETE - 4500 PSI - WELL GRADED | CY | 499 | 0.10667 | JCTL
517E73201 | RAILING (DEFL PPT TYPE), APP | FT | SUBSTITUTE | 62001 | P.V.C. EXPANSION SPONGE | SF | 705.03-711 | 0 | QPL
517E73201 | RAILING (DEFL PPT TYPE), APP | FT | COMPONENT | 619025 | PREFORMED EXPANSION JOINT FILLER 1/4" | SF | 705.03-711 | 0 | QPL
517E73201 | RAILING (DEFL PPT TYPE), APP | FT | COMPONENT | 42404OH | CLEAR CURE TYPE1 CL A OR B OR W/DYE | GAL | 705.07OH | 0 | QPL
517E73500 | RLG, PIPE | FT | PRIMARY | 999999 | MATERIALS AS NEEDED | EACH | NONE | 0 | JCTL
517E73501 | RLG, PIPE, AS PER PLAN | FT | PRIMARY | 999999 | MATERIALS AS NEEDED | EACH | NONE | 0 | JCTL
517E74000 | RLG, TIMBER | FT | PRIMARY | 999999 | MATERIALS AS NEEDED | EACH | NONE | 0 | JCTL
517E74001 | RLG, TIMBER, APP | FT | PRIMARY | 999999 | MATERIALS AS NEEDED | EACH | NONE | 0 | JCTL
517E74500 | RLG, CONCRETE | FT | PRIMARY | 999999 | MATERIALS AS NEEDED | EACH | NONE | 0 | JCTL
517E74501 | RLG, CONCRETE, APP | FT | PRIMARY | 999999 | MATERIALS AS NEEDED | EACH | NONE | 0 | JCTL
517E75000 | RLG, ALUM | FT | PRIMARY | 54100 | ALUMINUM RAIL PER PLAN | FT | 517 | 1 | CERT
517E75001 | RLG, ALUM, APP | FT | PRIMARY | 54100 | ALUMINUM RAIL PER PLAN | FT | 517 | 1 | CERT
517E75120 | RLG (CONC PARP W/TWIN STEEL TUBE RAIL) | FT | PRIMARY | 55100 | STEEL BRIDGE RAILING SYSTEM PER PLAN | FT | 517 | 1 | CERT
517E75121 | RAILING, APP | FT | PRIMARY | 55100 | STEEL BRIDGE RAILING SYSTEM PER PLAN | FT | 517 | 1 | CERT
517E75300 | RLG, CONC PPT W/CL FENCE | FT | COMPONENT | 585MISC | FENCE HARDWARE BNW,CAPS,BRACES,ETC | EACH | 710 | 0 | CERT
517E75300 | RLG, CONC PPT W/CL FENCE | FT | PRIMARY | 215QC2 | QC 2 CONCRETE - 4500 PSI - WELL GRADED | CY | 499 | 0.1067 | JCTL
517E75300 | RLG, CONC PPT W/CL FENCE | FT | COMPONENT | 582LPOST | FENCELINEPOSTS-TOPRAILS - STEEL OR ALU | EACH | 710.03,11 | 0 | CERT
517E75300 | RLG, CONC PPT W/CL FENCE | FT | COMPONENT | 619025 | PREFORMED EXPANSION JOINT FILLER 1/4" | SF | 705.03-711 | 0 | QPL
517E75300 | RLG, CONC PPT W/CL FENCE | FT | COMPONENT | 42404OH | CLEAR CURE TYPE1 CL A OR B OR W/DYE | GAL | 705.07OH | 0 | QPL
517E75300 | RLG, CONC PPT W/CL FENCE | FT | SUBSTITUTE | 62001 | P.V.C. EXPANSION SPONGE | SF | 705.03-711 | 0 | QPL
517E75300 | RLG, CONC PPT W/CL FENCE | FT | COMPONENT | 62560 | REINFORCING, EPOXY COATED GRADE 60 | LB | 709 | 14.08 | CERT
517E75300 | RLG, CONC PPT W/CL FENCE | FT | COMPONENT | 575FABRIC | FENCE FABRIC BARB WIRE, CL & TYPE 47 | FT | 710.01,02, | 1 | CERT
517E75301 | RLG, CONC PPT W/CL FENCE,APP | FT | COMPONENT | 585MISC | FENCE HARDWARE BNW,CAPS,BRACES,ETC | EACH | 710 | 0 | CERT
517E75301 | RLG, CONC PPT W/CL FENCE,APP | FT | COMPONENT | 619025 | PREFORMED EXPANSION JOINT FILLER 1/4" | SF | 705.03-711 | 0 | QPL
517E75301 | RLG, CONC PPT W/CL FENCE,APP | FT | COMPONENT | 582LPOST | FENCELINEPOSTS-TOPRAILS - STEEL OR ALU | EACH | 710.03,11 | 0 | CERT
517E75301 | RLG, CONC PPT W/CL FENCE,APP | FT | PRIMARY | 215QC2 | QC 2 CONCRETE - 4500 PSI - WELL GRADED | CY | 499 | 0.1067 | JCTL
517E75301 | RLG, CONC PPT W/CL FENCE,APP | FT | COMPONENT | 62560 | REINFORCING, EPOXY COATED GRADE 60 | LB | 709 | 14.08 | CERT
517E75301 | RLG, CONC PPT W/CL FENCE,APP | FT | COMPONENT | 42404OH | CLEAR CURE TYPE1 CL A OR B OR W/DYE | GAL | 705.07OH | 0 | QPL
517E75301 | RLG, CONC PPT W/CL FENCE,APP | FT | SUBSTITUTE | 62001 | P.V.C. EXPANSION SPONGE | SF | 705.03-711 | 0 | QPL
517E75301 | RLG, CONC PPT W/CL FENCE,APP | FT | COMPONENT | 575FABRIC | FENCE FABRIC BARB WIRE, CL & TYPE 47 | FT | 710.01,02, | 1 | CERT
517E75400 | RLG (UPGRADING EX) | FT | PRIMARY | 999999 | MATERIALS AS NEEDED | EACH | NONE | 1 | JCTL
517E75401 | RLG (UPGRADING EX), APP | FT | PRIMARY | 999999 | MATERIALS AS NEEDED | EACH | NONE | 1 | JCTL
517E75600 | DEEP BEAM BRIDGE RETROFIT RAILING | FT | PRIMARY | 999999 | MATERIALS AS NEEDED | EACH | NONE | 0 | JCTL
517E76200 | RAILING FACED | FT | PRIMARY | 999999 | MATERIALS AS NEEDED | EACH | NONE | 0 | JCTL
517E76201 | RAILING FACED, APP | FT | PRIMARY | 999999 | MATERIALS AS NEEDED | EACH | NONE | 0 | JCTL
517E76300 | RAILING, MISC. | FT | PRIMARY | 999999 | MATERIALS AS NEEDED | EACH | NONE | 0 | JCTL
517E76302 | RAILING, MISC. | EACH | PRIMARY | 55100 | STEEL BRIDGE RAILING SYSTEM PER PLAN | FT | 517 | 0 | CERT
517E76400 | RAILING POST | EACH | PRIMARY | 999999 | MATERIALS AS NEEDED | EACH | NONE | 0 | JCTL
518E12000 | SCUPPERS, INC SUPP(CONC BM) | EACH | PRIMARY | 66201 | FABRICATED METAL SCUPPER PER PLAN | EACH | 518.07 | 1 | CERT
518E12001 | SCUPPERS, INC SUP(CONC BM)APP | EACH | PRIMARY | 66201 | FABRICATED METAL SCUPPER PER PLAN | EACH | 518.07 | 1 | CERT
518E12200 | SCUPPERS, INC SUP(STL BM) | EACH | PRIMARY | 66201 | FABRICATED METAL SCUPPER PER PLAN | EACH | 518.07 | 1 | CERT
518E12201 | SCUPPERS, INC SUP(STL BM)APP | EACH | PRIMARY | 66201 | FABRICATED METAL SCUPPER PER PLAN | EACH | 518.07 | 1 | CERT
518E12300 | SCUPPERS, INC SUP (GIRDER) | EACH | PRIMARY | 66201 | FABRICATED METAL SCUPPER PER PLAN | EACH | 518.07 | 1 | CERT
518E12301 | SCUPPERS, INC SUPP,(GIRDER)APP | EACH | PRIMARY | 66201 | FABRICATED METAL SCUPPER PER PLAN | EACH | 518.07 | 1 | CERT
518E12500 | SCUPPER, MISC. | EACH | PRIMARY | 66201 | FABRICATED METAL SCUPPER PER PLAN | EACH | 518.07 | 1 | CERT
518E12700 | SCUPPER, VERT EXT | EACH | PRIMARY | 66201 | FABRICATED METAL SCUPPER PER PLAN | EACH | 518.07 | 1 | CERT
518E12701 | SCUPPER, VERT EXT, APP | EACH | PRIMARY | 66201 | FABRICATED METAL SCUPPER PER PLAN | EACH | 518.07 | 0 | CERT
518E12800 | SCUPPER MODIFICATION | EACH | PRIMARY | 66201 | FABRICATED METAL SCUPPER PER PLAN | EACH | 518.07 | 1 | CERT
518E12801 | SCUPPER MODIFICATION, APP | EACH | PRIMARY | 66201 | FABRICATED METAL SCUPPER PER PLAN | EACH | 518.07 | 0 | CERT
518E12900 | SCUPPER, LENGTHENING | EACH | PRIMARY | 66201 | FABRICATED METAL SCUPPER PER PLAN | EACH | 518.07 | 1 | CERT
518E12901 | SCUPPER, LENGTHENING, APP | EACH | PRIMARY | 66201 | FABRICATED METAL SCUPPER PER PLAN | EACH | 518.07 | 0 | CERT
518E21100 | POROUS BACKFILL | CY | PRIMARY | 73057 | 57 GRAVEL 703 | TON | 703.18 | 1.25 | CERT
518E21100 | POROUS BACKFILL | CY | SUBSTITUTE | 74057 | 57 CRUSHED GRAVEL (703) | TON | 703.18 | 1.25 | CERT
518E21100 | POROUS BACKFILL | CY | PRIMARY | 75057 | 57 CRUSHED STONE (703) | TON | 703.18 | 1.2 | CERT
518E21100 | POROUS BACKFILL | CY | SUBSTITUTE | 76057 | 57 ACBF SLAG (703) | TON | 703.18 | 1.15 | CERT
518E21101 | POROUS BACKFILL, APP | CY | SUBSTITUTE | 76057 | 57 ACBF SLAG (703) | TON | 703.18 | 1.15 | CERT
518E21101 | POROUS BACKFILL, APP | CY | SUBSTITUTE | 74057 | 57 CRUSHED GRAVEL (703) | TON | 703.18 | 1.25 | CERT
518E21101 | POROUS BACKFILL, APP | CY | PRIMARY | 75057 | 57 CRUSHED STONE (703) | TON | 703.18 | 1.2 | CERT
518E21200 | POROUS BACKFILL W/FILT FABRIC | CY | SUBSTITUTE | 73057 | 57 GRAVEL 703 | TON | 703.18 | 1.25 | CERT
518E21200 | POROUS BACKFILL W/FILT FABRIC | CY | PRIMARY | 74057 | 57 CRUSHED GRAVEL (703) | TON | 703.18 | 1.25 | CERT
518E21200 | POROUS BACKFILL W/FILT FABRIC | CY | PRIMARY | 75057 | 57 CRUSHED STONE (703) | TON | 703.18 | 1.2 | CERT
518E21200 | POROUS BACKFILL W/FILT FABRIC | CY | SUBSTITUTE | 76057 | 57 ACBF SLAG (703) | TON | 703.18 | 1.15 | CERT
518E21200 | POROUS BACKFILL W/FILT FABRIC | CY | COMPONENT | 71209A | GEOTEXTILE FABRIC TYPE A | SY | 712.09 | 0 | QPL
518E21201 | POROUS B.FILL W/FILT FAB, APP | CY | SUBSTITUTE | 76057 | 57 ACBF SLAG (703) | TON | 703.18 | 1.15 | CERT
518E21201 | POROUS B.FILL W/FILT FAB, APP | CY | COMPONENT | 71209A | GEOTEXTILE FABRIC TYPE A | SY | 712.09 | 0 | QPL
518E21201 | POROUS B.FILL W/FILT FAB, APP | CY | SUBSTITUTE | 74057 | 57 CRUSHED GRAVEL (703) | TON | 703.18 | 1.25 | CERT
518E21201 | POROUS B.FILL W/FILT FAB, APP | CY | PRIMARY | 75057 | 57 CRUSHED STONE (703) | TON | 703.18 | 1.2 | CERT
518E21201 | POROUS B.FILL W/FILT FAB, APP | CY | PRIMARY | 73057 | 57 GRAVEL 703 | TON | 703.18 | 1.25 | CERT
518E21220 | POROUS BACKFILL | LS | PRIMARY | 73057 | 57 GRAVEL 703 | TON | 703.18 | 0 | CERT
518E21220 | POROUS BACKFILL | LS | SUBSTITUTE | 74057 | 57 CRUSHED GRAVEL (703) | TON | 703.18 | 0 | CERT
518E21220 | POROUS BACKFILL | LS | SUBSTITUTE | 76057 | 57 ACBF SLAG (703) | TON | 703.18 | 0 | CERT
518E21220 | POROUS BACKFILL | LS | PRIMARY | 75057 | 57 CRUSHED STONE (703) | TON | 703.18 | 0 | CERT
518E21221 | POROUS BACKFILL, AS PER PLAN | LS | SUBSTITUTE | 74057 | 57 CRUSHED GRAVEL (703) | TON | 703.18 | 0 | CERT
518E21221 | POROUS BACKFILL, AS PER PLAN | LS | PRIMARY | 73057 | 57 GRAVEL 703 | TON | 703.18 | 0 | CERT
518E21221 | POROUS BACKFILL, AS PER PLAN | LS | PRIMARY | 75057 | 57 CRUSHED STONE (703) | TON | 703.18 | 0 | CERT
518E21221 | POROUS BACKFILL, AS PER PLAN | LS | SUBSTITUTE | 76057 | 57 ACBF SLAG (703) | TON | 703.18 | 0 | CERT
518E21230 | POROUS BACKFILL WITH FILTER FABRIC | LS | PRIMARY | 73057 | 57 GRAVEL 703 | TON | 703.18 | 0 | CERT
518E21230 | POROUS BACKFILL WITH FILTER FABRIC | LS | COMPONENT | 71209A | GEOTEXTILE FABRIC TYPE A | SY | 712.09 | 0 | QPL
518E21230 | POROUS BACKFILL WITH FILTER FABRIC | LS | SUBSTITUTE | 76057 | 57 ACBF SLAG (703) | TON | 703.18 | 0 | CERT
518E21230 | POROUS BACKFILL WITH FILTER FABRIC | LS | SUBSTITUTE | 74057 | 57 CRUSHED GRAVEL (703) | TON | 703.18 | 0 | CERT
518E21230 | POROUS BACKFILL WITH FILTER FABRIC | LS | PRIMARY | 75057 | 57 CRUSHED STONE (703) | TON | 703.18 | 0 | CERT
518E21231 | POROUS BACKFILL WITH FILTER FABRIC, APP | LS | COMPONENT | 71209A | GEOTEXTILE FABRIC TYPE A | SY | 712.09 | 0 | QPL
518E21231 | POROUS BACKFILL WITH FILTER FABRIC, APP | LS | PRIMARY | 73057 | 57 GRAVEL 703 | TON | 703.18 | 0 | CERT
518E21231 | POROUS BACKFILL WITH FILTER FABRIC, APP | LS | SUBSTITUTE | 74057 | 57 CRUSHED GRAVEL (703) | TON | 703.18 | 0 | CERT
518E21231 | POROUS BACKFILL WITH FILTER FABRIC, APP | LS | PRIMARY | 75057 | 57 CRUSHED STONE (703) | TON | 703.18 | 0 | CERT
518E21231 | POROUS BACKFILL WITH FILTER FABRIC, APP | LS | SUBSTITUTE | 76057 | 57 ACBF SLAG (703) | TON | 703.18 | 0 | CERT
518E22200 | STEEL DRIP STRIP | SF | SUBSTITUTE | 67505GS | GALV STEEL DRIP STRIP | FT | DS1-92 | 0 | QPL
518E22200 | STEEL DRIP STRIP | SF | PRIMARY | 67505SS | STAINLESS STEEL DRIP STRIP | FT | DS1-92 | 0 | QPL
518E22300 | STEEL DRIP STRIP | FT | PRIMARY | 67505SS | STAINLESS STEEL DRIP STRIP | FT | DS1-92 | 1 | QPL
518E22300 | STEEL DRIP STRIP | FT | SUBSTITUTE | 67505GS | GALV STEEL DRIP STRIP | FT | DS1-92 | 1 | QPL
518E22301 | STEEL DRIP STRIP, AS PER PLAN | FT | SUBSTITUTE | 67505GS | GALV STEEL DRIP STRIP | FT | DS1-92 | 1 | QPL
518E22301 | STEEL DRIP STRIP, AS PER PLAN | FT | PRIMARY | 67505SS | STAINLESS STEEL DRIP STRIP | FT | DS1-92 | 1 | QPL
518E39800 | 4" PERF CORR. PLASTIC PIPE | FT | PRIMARY | 494P33P | PE CORR PERF M294 SP-DP PIPE | FT | 707.33 | 1 | CERT
518E39900 | 4" NON-PERF CORR PLAST PIPE | FT | PRIMARY | 494P33NP | PE CORR M294 S-D PIPE | FT | 707.33 | 1 | CERT
518E40000 | 6" PERF CORR. PLASTIC PIPE | FT | PRIMARY | 495P31PS | PE CORR SMOOTH INT PERF M252 SP PIPE | FT | 707.31 | 1 | CERT
518E40000 | 6" PERF CORR. PLASTIC PIPE | FT | PRIMARY | 494P33P | PE CORR PERF M294 SP-DP PIPE | FT | 707.33 | 1 | CERT
518E40001 | 6" PERF CORR PLAST PIPE, AS PER PLAN | FT | PRIMARY | 495P31PS | PE CORR SMOOTH INT PERF M252 SP PIPE | FT | 707.31 | 1 | CERT
518E40001 | 6" PERF CORR PLAST PIPE, AS PER PLAN | FT | PRIMARY | 494P33P | PE CORR PERF M294 SP-DP PIPE | FT | 707.33 | 1 | CERT
518E40010 | 6" NON-PERF CORR PLASTIC PIPE | FT | PRIMARY | 495P31NPS | PE CORR SMOOTH INT NON PERF M252 S PIPE | FT | 707.31 | 1 | CERT
518E40010 | 6" NON-PERF CORR PLASTIC PIPE | FT | PRIMARY | 494P33NP | PE CORR M294 S-D PIPE | FT | 707.33 | 1 | CERT
518E40011 | 6" NON-PERF CORR PLAST PIPE, APP | FT | PRIMARY | 494P33NP | PE CORR M294 S-D PIPE | FT | 707.33 | 1 | CERT
518E40011 | 6" NON-PERF CORR PLAST PIPE, APP | FT | PRIMARY | 495P31NPS | PE CORR SMOOTH INT NON PERF M252 S PIPE | FT | 707.31 | 1 | CERT
518E40012 | 6" NON-PERF CORRUGATED PLASTIC PIPE | FT | PRIMARY | 494P33NP | PE CORR M294 S-D PIPE | FT | 707.33 | 1 | CERT
518E41100 | 6" PERF HEL CSP, 707.01 | FT | PRIMARY | 4513 | METALLIC COATED CMP PERF PIPE 707.01 | FT | 707.01 | 1 | CERT
518E41101 | 6" PERF HEL CSP, 707.01, APP | FT | PRIMARY | 4513 | METALLIC COATED CMP PERF PIPE 707.01 | FT | 707.01 | 1 | CERT
518E41200 | 6" NON-PERF HEL CSP | FT | PRIMARY | 4511 | METALLIC COATED CSP PIPE 707.01 | FT | 707.01 | 1 | CERT
518E41201 | 6" NON-PERF HEL CSP, APP | FT | PRIMARY | 4511 | METALLIC COATED CSP PIPE 707.01 | FT | 707.01 | 1 | CERT
518E42000 | 8" PERF CORR. PLASTIC PIPE | FT | PRIMARY | 494P33P | PE CORR PERF M294 SP-DP PIPE | FT | 707.33 | 1 | CERT
518E42010 | 8" NON-PERF CORR PLASTIC PIPE | FT | PRIMARY | 494P33NP | PE CORR M294 S-D PIPE | FT | 707.33 | 1 | CERT
518E42200 | 8" PERF CSP, 707.01 | FT | PRIMARY | 4513 | METALLIC COATED CMP PERF PIPE 707.01 | FT | 707.01 | 1 | CERT
518E42201 | 8" PERF CSP, APP | FT | PRIMARY | 4513 | METALLIC COATED CMP PERF PIPE 707.01 | FT | 707.01 | 1 | CERT
518E42300 | 8" NON-PERF CSP, INC SPEC | FT | PRIMARY | 4511 | METALLIC COATED CSP PIPE 707.01 | FT | 707.01 | 1 | CERT
518E42301 | 8" NON-PERF CSP, INC SPEC, APP | FT | PRIMARY | 4511 | METALLIC COATED CSP PIPE 707.01 | FT | 707.01 | 1 | CERT
518E42400 | 6" PERF PIPE, INCL SPCLS | FT | PRIMARY | 497P06 | PVC SMOOTH WALL PIPE PERF. 6" DIA | FT | 707.41 | 1 | CTD
518E42400 | 6" PERF PIPE, INCL SPCLS | FT | PRIMARY | 49770741 | PVC SMOOTH WALL UNDERDRAIN PIPE | FT | 707.41 | 1 | CTD
518E42450 | 6" NON-PERF, INCL SPECIALS | FT | PRIMARY | 49770741 | PVC SMOOTH WALL UNDERDRAIN PIPE | FT | 707.41 | 1 | QPL
518E42450 | 6" NON-PERF, INCL SPECIALS | FT | PRIMARY | 497S06 | PVC SMOOTH WALL PIPE NON-PERF. 6" | FT | 707.41 | 1 | CTD
518E42451 | 6" NON-PERF, INCL SPECIALS, APP | FT | PRIMARY | 497S06 | PVC SMOOTH WALL PIPE NON-PERF. 6" | FT | 707.41 | 1 | CERT
518E42451 | 6" NON-PERF, INCL SPECIALS, APP | FT | PRIMARY | 49770741 | PVC SMOOTH WALL UNDERDRAIN PIPE | FT | 707.41 | 1 | CERT
518E43300 | 6" PIPE DOWNSPOUT | FT | PRIMARY | 67900 | WELDED & SEAMLSS GALV PIPE | FT | 707.7 | 1 | QPL
518E43301 | 6" PIPE DOWNSPOUT, APP | FT | PRIMARY | 67900 | WELDED & SEAMLSS GALV PIPE | FT | 707.7 | 1 | QPL
518E51100 | 8" PIPE DOWNSPOUT | FT | PRIMARY | 499S08 | MISC. PLASTIC PIPE, NP 8" DIA | FT | 707.45 - . | 1 | CTD
518E51100 | 8" PIPE DOWNSPOUT | FT | PRIMARY | 67900 | WELDED & SEAMLSS GALV PIPE | FT | 707.7 | 1 | CTD
518E51101 | 8" PIPE DOWNSPOUT, APP | FT | PRIMARY | 67900 | WELDED & SEAMLSS GALV PIPE | FT | 707.7 | 1 | QPL
518E51101 | 8" PIPE DOWNSPOUT, APP | FT | PRIMARY | 499S08 | MISC. PLASTIC PIPE, NP 8" DIA | FT | 707.45 - . | 1 | CERT
518E51200 | PIPE DOWNSPOUT (NOT6"/8") | FT | PRIMARY | 999999 | MATERIALS AS NEEDED | EACH | NONE | 0 | JCTL
518E51201 | PIPE DOWNSPOUT (NOT6"/8"), APP | FT | PRIMARY | 999999 | MATERIALS AS NEEDED | EACH | NONE | 0 | JCTL
518E60000 | TROUGH HORIZONTAL CONDUCTOR | LB | PRIMARY | 999999 | MATERIALS AS NEEDED | EACH | NONE | 0 | JCTL
518E60010 | TROUGH HORIZONTAL CONDUCTOR | FT | PRIMARY | 999999 | MATERIALS AS NEEDED | EACH | NONE | 0 | JCTL
518E60011 | TROUGH HORIZONTAL CONDUCTOR, APP | FT | PRIMARY | 999999 | MATERIALS AS NEEDED | EACH | NONE | 0 | JCTL
518E60020 | PIPE HORIZONTAL CONDUCTOR | LB | PRIMARY | 66300 | FABRICATED METAL DOWNSPOUT AS PER PLAN | FT | 518.06 | 0 | CERT
518E60030 | PIPE HORIZONTAL CONDUCTOR | FT | PRIMARY | 66300 | FABRICATED METAL DOWNSPOUT AS PER PLAN | FT | 518.06 | 0 | CERT
518E60031 | PIPE HORIZONTAL CONDUCTOR, APP | FT | PRIMARY | 66300 | FABRICATED METAL DOWNSPOUT AS PER PLAN | FT | 518.06 | 0 | CERT
518E61400 | KEYWAY DRAIN | EACH | PRIMARY | 999999 | MATERIALS AS NEEDED | EACH | NONE | 0 | JCTL
518E62100 | STRUC DRNG, MISC | FT | PRIMARY | 999999 | MATERIALS AS NEEDED | EACH | NONE | 0 | JCTL
518E62200 | STRUC DRNG, MISC. | EACH | PRIMARY | 999999 | MATERIALS AS NEEDED | EACH | NONE | 0 | JCTL
518E62400 | STRUC DRNG, MISC. | SY | PRIMARY | 999999 | MATERIALS AS NEEDED | EACH | NONE | 0 | JCTL
518E62600 | STRUCTURE DRAINAGE, MISC.: | SF | PRIMARY | 999999 | MATERIALS AS NEEDED | EACH | NONE | 0 | JCTL
518E63300 | STRUC DRNG, MISC. | LS | PRIMARY | 999999 | MATERIALS AS NEEDED | EACH | NONE | 0 | JCTL
519E10000 | PATCHING CONCRETE BRIDGE DECK | SY | PRIMARY | 21511M | CONCRETE PORTLAND CEMT MICRO-SILICA MOD | CY | SPECIAL | 0 | JCTL
519E11100 | PATCHING CONC STRUC | SF | COMPONENT | 62710G | REINFORCING, GALV WELDED WIRE FABRIC | SF | 709.1 | 0 | CERT
519E11100 | PATCHING CONC STRUC | SF | PRIMARY | 215QC2 | QC 2 CONCRETE - 4500 PSI - WELL GRADED | CY | 499 | 0 | JCTL
519E11100 | PATCHING CONC STRUC | SF | COMPONENT | 42404OH | CLEAR CURE TYPE1 CL A OR B OR W/DYE | GAL | 705.07OH | 0 | QPL
519E11101 | PATCHING CONC STRUC, APP | SF | COMPONENT | 62710G | REINFORCING, GALV WELDED WIRE FABRIC | SF | 709.1 | 0 | CERT
519E11101 | PATCHING CONC STRUC, APP | SF | PRIMARY | 215QC2 | QC 2 CONCRETE - 4500 PSI - WELL GRADED | CY | 499 | 0 | JCTL
519E11101 | PATCHING CONC STRUC, APP | SF | COMPONENT | 42404OH | CLEAR CURE TYPE1 CL A OR B OR W/DYE | GAL | 705.07OH | 0 | QPL
519E11600 | PTCHNG CONC STRUC, MISC. | SF | PRIMARY | 999999 | MATERIALS AS NEEDED | EACH | NONE | 0 | JCTL
519E11710 | PATCHING CONCRETE STRUCTURES, MISC.: | SY | PRIMARY | 999999 | MATERIALS AS NEEDED | EACH | NONE | 0 | JCTL
519E11720 | PTCHNG CONC STRUC, MISC. | FT | PRIMARY | 999999 | MATERIALS AS NEEDED | EACH | NONE | 0 | JCTL
519E11900 | PTCHNG CONC STRUC, MISC. | CY | PRIMARY | 999999 | MATERIALS AS NEEDED | EACH | NONE | 0 | CTD
519E12200 | PTCHNG CONC DECK-TYPE A | SY | PRIMARY | 215QC2 | QC 2 CONCRETE - 4500 PSI - WELL GRADED | CY | 499 | 0 | JCTL
519E12200 | PTCHNG CONC DECK-TYPE A | SY | COMPONENT | 42404OH | CLEAR CURE TYPE1 CL A OR B OR W/DYE | GAL | 705.07OH | 0 | QPL
519E12300 | PTCHNG CONC DECK-TYPE B | SY | PRIMARY | 42803 | QUICK SETTING CONCRETE MORTAR TYPE 2 | LB | 705.21 | 0 | QPL
519E12304 | PTCHNG CONC DECK TYPE C | SY | PRIMARY | 42803 | QUICK SETTING CONCRETE MORTAR TYPE 2 | LB | 705.21 | 0 | QPL
519E12500 | PTCHNG CONC DECK, A, B OR C | SY | PRIMARY | 42803 | QUICK SETTING CONCRETE MORTAR TYPE 2 | LB | 705.21 | 0 | QPL
519E12500 | PTCHNG CONC DECK, A, B OR C | SY | PRIMARY | 215QC2 | QC 2 CONCRETE - 4500 PSI - WELL GRADED | CY | 499 | 0 | JCTL
519E12500 | PTCHNG CONC DECK, A, B OR C | SY | COMPONENT | 42404OH | CLEAR CURE TYPE1 CL A OR B OR W/DYE | GAL | 705.07OH | 0 | QPL
519E12510 | PATCHING BRIDGE DECK | SY | PRIMARY | 999999 | MATERIALS AS NEEDED | EACH | NONE | 0 | JCTL
519E12600 | EPOXY INJECTION | FT | PRIMARY | 43103 | EPOXY INJECTION RESIN AND PASTE | GAL | 705.26 | 0 | QPL
519E12602 | LOW PRESS EPOXY INJECTING | SF | PRIMARY | 43103 | EPOXY INJECTION RESIN AND PASTE | GAL | 705.26 | 0 | QPL
519E12610 | CONC RPR BY EPOXY INJ W/SURF PREP | FT | PRIMARY | 43103 | EPOXY INJECTION RESIN AND PASTE | GAL | 705.26 | 0 | QPL
519E12800 | BRIDGE DECK SURF PREP, MISC. | SY | PRIMARY | NOMATL | CODE TO ADD TO CONTRACT S & T REQ | EACH | NONE | 0 | JCTL
519E13000 | BRDG DECK SURF RPR, MISC. | CY | PRIMARY | 999999 | MATERIALS AS NEEDED | EACH | NONE | 0 | JCTL
519E60000 | PATCHING CONCRETE STRUCTURE, MISC | LS | PRIMARY | 215QC2 | QC 2 CONCRETE - 4500 PSI - WELL GRADED | CY | 499 | 1 | JCTL
519E60000 | PATCHING CONCRETE STRUCTURE, MISC | LS | COMPONENT | 42404OH | CLEAR CURE TYPE1 CL A OR B OR W/DYE | GAL | 705.07OH | 0 | QPL
519E60000 | PATCHING CONCRETE STRUCTURE, MISC | LS | COMPONENT | 62710G | REINFORCING, GALV WELDED WIRE FABRIC | SF | 709.1 | 0 | CERT
520E11100 | PNEUM PLACED MORTAR | SF | PRIMARY | 21602 | PNEUMATICALLY PLACED MORTAR | CF | 520 | 0 | JCTL
520E11100 | PNEUM PLACED MORTAR | SF | COMPONENT | 62710G | REINFORCING, GALV WELDED WIRE FABRIC | SF | 709.1 | 0 | CERT
520E11100 | PNEUM PLACED MORTAR | SF | COMPONENT | 67509 | EXPANSION ANCHOR HOOK BOLT, 0.25" DIA. | EACH | 520.04 | 0 | CERT
520E11101 | PNEUM PLACED MORTAR, APP | SF | PRIMARY | 21602 | PNEUMATICALLY PLACED MORTAR | CF | 520 | 0 | JCTL
520E11101 | PNEUM PLACED MORTAR, APP | SF | COMPONENT | 62712D | REINFORCING,WELDED DEFORMED WIRE FABRIC | SF | 709.12 | 0 | CERT
520E11101 | PNEUM PLACED MORTAR, APP | SF | COMPONENT | 62710G | REINFORCING, GALV WELDED WIRE FABRIC | SF | 709.1 | 0 | CERT
520E11101 | PNEUM PLACED MORTAR, APP | SF | COMPONENT | 67509 | EXPANSION ANCHOR HOOK BOLT, 0.25" DIA. | EACH | 520.04 | 0 | CERT
520E11500 | PNEUM PLACED MORTAR, MISC.: | SF | COMPONENT | 67509 | EXPANSION ANCHOR HOOK BOLT, 0.25" DIA. | EACH | 520.04 | 0 | CERT
520E11500 | PNEUM PLACED MORTAR, MISC.: | SF | PRIMARY | 21602 | PNEUMATICALLY PLACED MORTAR | CF | 520 | 0 | JCTL
520E11500 | PNEUM PLACED MORTAR, MISC.: | SF | COMPONENT | 62710G | REINFORCING, GALV WELDED WIRE FABRIC | SF | 709.1 | 0 | CERT
520E99000 | PNEUMATICALLY PLACED MORTAR | LS | PRIMARY | 21602 | PNEUMATICALLY PLACED MORTAR | CF | 520 | 0 | JCTL
522E12200 | STR PLATE CM STRUC | FT | PRIMARY | 46001 | STRUCTURAL PLATE CORRUGATED STEEL | EACH | 707.03 | 0 | CERT
522E12200 | STR PLATE CM STRUC | FT | COMPONENT | 61503 | ASPHALT MASTIC, AASHTO M-243 | GAL | 603.05 | 0 | CTD
522E12201 | STR PLATE CM STRUC, APP | FT | PRIMARY | 46001 | STRUCTURAL PLATE CORRUGATED STEEL | EACH | 707.03 | 0 | CERT
522E12201 | STR PLATE CM STRUC, APP | FT | COMPONENT | 61503 | ASPHALT MASTIC, AASHTO M-243 | GAL | 603.05 | 0 | CTD
523E20000 | DYNAMIC LOAD TESTING | EACH | PRIMARY | NOMATL | CODE TO ADD TO CONTRACT S & T REQ | EACH | NONE | 0 | JCTL
523E20001 | DYNAMIC LOAD TESTING, APP | EACH | PRIMARY | NOMATL | CODE TO ADD TO CONTRACT S & T REQ | EACH | NONE | 0 | JCTL
523E20500 | RESTRIKE | EACH | PRIMARY | NOMATL | CODE TO ADD TO CONTRACT S & T REQ | EACH | NONE | 0 | JCTL
523E20501 | RESTRIKE, AS PER PLAN | EACH | PRIMARY | NOMATL | CODE TO ADD TO CONTRACT S & T REQ | EACH | NONE | 0 | JCTL
524E94400 | DRILLED SHAFTS, 18" | FT | PRIMARY | 215QC2 | QC 2 CONCRETE - 4500 PSI - WELL GRADED | CY | 499 | 0.06542 | JCTL
524E94400 | DRILLED SHAFTS, 18" | FT | COMPONENT | 62560 | REINFORCING, EPOXY COATED GRADE 60 | LB | 709 | 0 | CERT
524E94401 | DRILLED SHAFTS, 18", APP | FT | PRIMARY | 215QC2 | QC 2 CONCRETE - 4500 PSI - WELL GRADED | CY | 499 | 0.06542 | JCTL
524E94401 | DRILLED SHAFTS, 18", APP | FT | COMPONENT | 62560 | REINFORCING, EPOXY COATED GRADE 60 | LB | 709 | 0 | CERT
524E94402 | DRILLED SHAFTS, 18", ABOVE | FT | PRIMARY | 215QC2 | QC 2 CONCRETE - 4500 PSI - WELL GRADED | CY | 499 | 0.06542 | JCTL
524E94402 | DRILLED SHAFTS, 18", ABOVE | FT | COMPONENT | 62560 | REINFORCING, EPOXY COATED GRADE 60 | LB | 709 | 0 | CERT
524E94404 | DRILLED SHAFTS, 18", INTO | FT | PRIMARY | 215QC2 | QC 2 CONCRETE - 4500 PSI - WELL GRADED | CY | 499 | 0.06542 | JCTL
524E94404 | DRILLED SHAFTS, 18", INTO | FT | COMPONENT | 62560 | REINFORCING, EPOXY COATED GRADE 60 | LB | 709 | 0 | CERT
524E94500 | DRILLED SHAFTS, 24" | FT | PRIMARY | 215QC2 | QC 2 CONCRETE - 4500 PSI - WELL GRADED | CY | 499 | 0.11636 | JCTL
524E94500 | DRILLED SHAFTS, 24" | FT | COMPONENT | 62560 | REINFORCING, EPOXY COATED GRADE 60 | LB | 709 | 0 | CERT
524E94501 | DRILLED SHAFTS, 24", APP | FT | PRIMARY | 215QC2 | QC 2 CONCRETE - 4500 PSI - WELL GRADED | CY | 499 | 0.11636 | JCTL
524E94501 | DRILLED SHAFTS, 24", APP | FT | COMPONENT | 62560 | REINFORCING, EPOXY COATED GRADE 60 | LB | 709 | 0 | CERT
524E94502 | DRILLED SHAFTS, 24", ABOVE | FT | COMPONENT | 62560 | REINFORCING, EPOXY COATED GRADE 60 | LB | 709 | 0 | CERT
524E94502 | DRILLED SHAFTS, 24", ABOVE | FT | PRIMARY | 215QC2 | QC 2 CONCRETE - 4500 PSI - WELL GRADED | CY | 499 | 0.11636 | JCTL
524E94503 | DRILLED SHAFTS, 24", ABOVE, APP | FT | PRIMARY | 215QC2 | QC 2 CONCRETE - 4500 PSI - WELL GRADED | CY | 499 | 0.11636 | JCTL
524E94503 | DRILLED SHAFTS, 24", ABOVE, APP | FT | COMPONENT | 62560 | REINFORCING, EPOXY COATED GRADE 60 | LB | 709 | 0 | CERT
524E94504 | DRILLED SHAFTS, 24", INTO | FT | PRIMARY | 215QC2 | QC 2 CONCRETE - 4500 PSI - WELL GRADED | CY | 499 | 0.11636 | JCTL
524E94504 | DRILLED SHAFTS, 24", INTO | FT | COMPONENT | 62560 | REINFORCING, EPOXY COATED GRADE 60 | LB | 709 | 0 | CERT
524E94505 | DRILLED SHAFTS, 24", INTO, APP | FT | PRIMARY | 215QC2 | QC 2 CONCRETE - 4500 PSI - WELL GRADED | CY | 499 | 0.11636 | JCTL
524E94505 | DRILLED SHAFTS, 24", INTO, APP | FT | COMPONENT | 62560 | REINFORCING, EPOXY COATED GRADE 60 | LB | 709 | 0 | CERT
524E94600 | DRILLED SHAFTS, 30" | FT | PRIMARY | 215QC2 | QC 2 CONCRETE - 4500 PSI - WELL GRADED | CY | 499 | 0.18171 | JCTL
524E94600 | DRILLED SHAFTS, 30" | FT | COMPONENT | 62560 | REINFORCING, EPOXY COATED GRADE 60 | LB | 709 | 0 | CERT
524E94601 | DRILLED SHAFTS, 30" DIAMETER, APP | FT | COMPONENT | 62560 | REINFORCING, EPOXY COATED GRADE 60 | LB | 709 | 0 | CERT
524E94601 | DRILLED SHAFTS, 30" DIAMETER, APP | FT | PRIMARY | 215QC2 | QC 2 CONCRETE - 4500 PSI - WELL GRADED | CY | 499 | 0.18171 | JCTL
524E94602 | DRILLED SHAFTS, 30", ABOVE | FT | COMPONENT | 62560 | REINFORCING, EPOXY COATED GRADE 60 | LB | 709 | 0 | CERT
524E94602 | DRILLED SHAFTS, 30", ABOVE | FT | PRIMARY | 215QC2 | QC 2 CONCRETE - 4500 PSI - WELL GRADED | CY | 499 | 0.18171 | JCTL
524E94603 | DRILLED SHAFTS, 30" ABOVE, APP | FT | PRIMARY | 215QC2 | QC 2 CONCRETE - 4500 PSI - WELL GRADED | CY | 499 | 0.18171 | JCTL
524E94603 | DRILLED SHAFTS, 30" ABOVE, APP | FT | COMPONENT | 62560 | REINFORCING, EPOXY COATED GRADE 60 | LB | 709 | 0 | CERT
524E94604 | DRILLED SHAFTS, 30", INTO | FT | PRIMARY | 215QC2 | QC 2 CONCRETE - 4500 PSI - WELL GRADED | CY | 499 | 0.18171 | JCTL
524E94604 | DRILLED SHAFTS, 30", INTO | FT | COMPONENT | 62560 | REINFORCING, EPOXY COATED GRADE 60 | LB | 709 | 0 | CERT
524E94605 | DRILLED SHAFTS, 30" INTO BEDROCK, APP | FT | COMPONENT | 62560 | REINFORCING, EPOXY COATED GRADE 60 | LB | 709 | 0 | CERT
524E94605 | DRILLED SHAFTS, 30" INTO BEDROCK, APP | FT | PRIMARY | 215QC2 | QC 2 CONCRETE - 4500 PSI - WELL GRADED | CY | 499 | 0.18171 | JCTL
524E94700 | DRILLED SHAFTS, 36" | FT | COMPONENT | 62560 | REINFORCING, EPOXY COATED GRADE 60 | LB | 709 | 0 | CERT
524E94700 | DRILLED SHAFTS, 36" | FT | PRIMARY | 215QC2 | QC 2 CONCRETE - 4500 PSI - WELL GRADED | CY | 499 | 0.26167 | JCTL
524E94702 | DRILLED SHAFTS, 36" ABOVE BEDROCK | FT | PRIMARY | 215QC2 | QC 2 CONCRETE - 4500 PSI - WELL GRADED | CY | 499 | 0.26167 | JCTL
524E94702 | DRILLED SHAFTS, 36" ABOVE BEDROCK | FT | COMPONENT | 62560 | REINFORCING, EPOXY COATED GRADE 60 | LB | 709 | 0 | CERT
524E94703 | DRILLED SHAFTS, 36" ABOVE BEDROCK, APP | FT | PRIMARY | 215QC2 | QC 2 CONCRETE - 4500 PSI - WELL GRADED | CY | 499 | 0.26167 | JCTL
524E94703 | DRILLED SHAFTS, 36" ABOVE BEDROCK, APP | FT | COMPONENT | 62560 | REINFORCING, EPOXY COATED GRADE 60 | LB | 709 | 0 | CERT
524E94704 | DRILLED SHAFTS, 36" INTO | FT | COMPONENT | 62560 | REINFORCING, EPOXY COATED GRADE 60 | LB | 709 | 0 | CERT
524E94704 | DRILLED SHAFTS, 36" INTO | FT | PRIMARY | 215QC2 | QC 2 CONCRETE - 4500 PSI - WELL GRADED | CY | 499 | 0.26167 | JCTL
524E94705 | DRILLED SHAFTS, 36" INTO, APP | FT | COMPONENT | 62675 | REINFORCING, UNCOATED GRADE 75 | LB | 709.01/03/ | 0 | CERT
524E94705 | DRILLED SHAFTS, 36" INTO, APP | FT | PRIMARY | 215QC2 | QC 2 CONCRETE - 4500 PSI - WELL GRADED | CY | 499 | 0.26167 | JCTL
524E94705 | DRILLED SHAFTS, 36" INTO, APP | FT | COMPONENT | 62660 | REINFORCING, UNCOATED GRADE 60 | LB | 709.01/03/ | 0 | CERT
524E94800 | DRILLED SHAFTS, 42" | FT | COMPONENT | 62560 | REINFORCING, EPOXY COATED GRADE 60 | LB | 709 | 0 | CERT
524E94800 | DRILLED SHAFTS, 42" | FT | PRIMARY | 215QC2 | QC 2 CONCRETE - 4500 PSI - WELL GRADED | CY | 499 | 0.35616 | JCTL
524E94801 | DRILLED SHAFTS, 42", APP | FT | COMPONENT | 62560 | REINFORCING, EPOXY COATED GRADE 60 | LB | 709 | 0 | CERT
524E94801 | DRILLED SHAFTS, 42", APP | FT | PRIMARY | 215QC2 | QC 2 CONCRETE - 4500 PSI - WELL GRADED | CY | 499 | 0.35616 | JCTL
524E94802 | DRILLED SHAFTS, 42" ABOVE | FT | PRIMARY | 215QC2 | QC 2 CONCRETE - 4500 PSI - WELL GRADED | CY | 499 | 0.35616 | JCTL
524E94802 | DRILLED SHAFTS, 42" ABOVE | FT | COMPONENT | 62560 | REINFORCING, EPOXY COATED GRADE 60 | LB | 709 | 0 | CERT
524E94803 | DRILLED SHAFTS, 42" ABOVE, APP | FT | PRIMARY | 215QC2 | QC 2 CONCRETE - 4500 PSI - WELL GRADED | CY | 499 | 0.35616 | JCTL
524E94803 | DRILLED SHAFTS, 42" ABOVE, APP | FT | COMPONENT | 62560 | REINFORCING, EPOXY COATED GRADE 60 | LB | 709 | 0 | CERT
524E94804 | DRILLED SHAFTS, 42", INTO | FT | PRIMARY | 215QC2 | QC 2 CONCRETE - 4500 PSI - WELL GRADED | CY | 499 | 0.35616 | JCTL
524E94804 | DRILLED SHAFTS, 42", INTO | FT | COMPONENT | 62560 | REINFORCING, EPOXY COATED GRADE 60 | LB | 709 | 0 | CERT
524E94805 | DRILLED SHAFTS, 42", INTO, APP | FT | PRIMARY | 215QC2 | QC 2 CONCRETE - 4500 PSI - WELL GRADED | CY | 499 | 0.35616 | JCTL
524E94805 | DRILLED SHAFTS, 42", INTO, APP | FT | COMPONENT | 62660 | REINFORCING, UNCOATED GRADE 60 | LB | 709.01/03/ | 0 | CERT
524E94900 | DRILLED SHAFTS, 48" | FT | PRIMARY | 215QC2 | QC 2 CONCRETE - 4500 PSI - WELL GRADED | CY | 499 | 0.46519 | JCTL
524E94900 | DRILLED SHAFTS, 48" | FT | COMPONENT | 62560 | REINFORCING, EPOXY COATED GRADE 60 | LB | 709 | 0 | CERT
524E94901 | DRILLED SHAFTS, 48", APP | FT | PRIMARY | NOMATL | CODE TO ADD TO CONTRACT S & T REQ | EACH | NONE | 0 | JCTL
524E94902 | DRILLED SHAFTS, 48", ABOVE | FT | COMPONENT | 62560 | REINFORCING, EPOXY COATED GRADE 60 | LB | 709 | 0 | CERT
524E94902 | DRILLED SHAFTS, 48", ABOVE | FT | PRIMARY | 215QC2 | QC 2 CONCRETE - 4500 PSI - WELL GRADED | CY | 499 | 0.46519 | JCTL
524E94903 | DRILLED SHAFTS, 48" DIAMETER ABOVE, APP | FT | COMPONENT | 62560 | REINFORCING, EPOXY COATED GRADE 60 | LB | 709 | 0 | CERT
524E94903 | DRILLED SHAFTS, 48" DIAMETER ABOVE, APP | FT | PRIMARY | 215QC2 | QC 2 CONCRETE - 4500 PSI - WELL GRADED | CY | 499 | 0.46519 | JCTL
524E94904 | DRILLED SHAFTS, 48", INTO | FT | PRIMARY | 215QC2 | QC 2 CONCRETE - 4500 PSI - WELL GRADED | CY | 499 | 0.46519 | JCTL
524E94904 | DRILLED SHAFTS, 48", INTO | FT | COMPONENT | 62560 | REINFORCING, EPOXY COATED GRADE 60 | LB | 709 | 0 | CERT
524E94905 | DRILLED SHAFTS, 48", INTO BEDROCK, APP | FT | PRIMARY | 215QC2 | QC 2 CONCRETE - 4500 PSI - WELL GRADED | CY | 499 | 0.46519 | JCTL
524E94905 | DRILLED SHAFTS, 48", INTO BEDROCK, APP | FT | COMPONENT | 62560 | REINFORCING, EPOXY COATED GRADE 60 | LB | 709 | 0 | CERT
524E94906 | DRILLED SHAFTS, 54", ABOVE BEDROCK | FT | PRIMARY | 215QC2 | QC 2 CONCRETE - 4500 PSI - WELL GRADED | CY | 499 | 0.58875 | JCTL
524E94906 | DRILLED SHAFTS, 54", ABOVE BEDROCK | FT | COMPONENT | 62560 | REINFORCING, EPOXY COATED GRADE 60 | LB | 709 | 0 | CERT
524E94907 | DRILLED SHAFTS, 54" DIAMETER, APP | FT | COMPONENT | 62560 | REINFORCING, EPOXY COATED GRADE 60 | LB | 709 | 0 | CERT
524E94907 | DRILLED SHAFTS, 54" DIAMETER, APP | FT | PRIMARY | 215QC2 | QC 2 CONCRETE - 4500 PSI - WELL GRADED | CY | 499 | 0.58875 | JCTL
524E94908 | DRILLED SHAFTS, 54" INTO BEDROCK | FT | PRIMARY | 215QC2 | QC 2 CONCRETE - 4500 PSI - WELL GRADED | CY | 499 | 0.58875 | JCTL
524E94908 | DRILLED SHAFTS, 54" INTO BEDROCK | FT | COMPONENT | 62560 | REINFORCING, EPOXY COATED GRADE 60 | LB | 709 | 0 | CERT
524E94909 | DRILLED SHAFTS, 54" INTO BEDROCK, APP | FT | PRIMARY | 215QC2 | QC 2 CONCRETE - 4500 PSI - WELL GRADED | CY | 499 | 0.58875 | JCTL
524E94909 | DRILLED SHAFTS, 54" INTO BEDROCK, APP | FT | COMPONENT | 62560 | REINFORCING, EPOXY COATED GRADE 60 | LB | 709 | 0 | CERT
524E94914 | DRILLED SHAFTS, 60" ABOVE BEDROCK | FT | PRIMARY | 215QC2 | QC 2 CONCRETE - 4500 PSI - WELL GRADED | CY | 499 | 0.72685 | JCTL
524E94914 | DRILLED SHAFTS, 60" ABOVE BEDROCK | FT | COMPONENT | 62560 | REINFORCING, EPOXY COATED GRADE 60 | LB | 709 | 0 | CERT
524E94915 | DRILLED SHAFTS, 60", ABOVE BEDROCK, APP | FT | PRIMARY | 215QC2 | QC 2 CONCRETE - 4500 PSI - WELL GRADED | CY | 499 | 0.72685 | JCTL
524E94915 | DRILLED SHAFTS, 60", ABOVE BEDROCK, APP | FT | COMPONENT | 62560 | REINFORCING, EPOXY COATED GRADE 60 | LB | 709 | 0 | CERT
524E94918 | DRILLED SHAFTS, 60", INTO BEDROCK | FT | COMPONENT | 62560 | REINFORCING, EPOXY COATED GRADE 60 | LB | 709 | 0 | CERT
524E94918 | DRILLED SHAFTS, 60", INTO BEDROCK | FT | PRIMARY | 215QC2 | QC 2 CONCRETE - 4500 PSI - WELL GRADED | CY | 499 | 0.72685 | JCTL
524E94919 | DRILLED SHAFTS, 60", INTO BEDROCK, APP | FT | COMPONENT | 62560 | REINFORCING, EPOXY COATED GRADE 60 | LB | 709 | 0 | CERT
524E94919 | DRILLED SHAFTS, 60", INTO BEDROCK, APP | FT | PRIMARY | 215QC2 | QC 2 CONCRETE - 4500 PSI - WELL GRADED | CY | 499 | 0.72685 | JCTL
524E94920 | DRILLED SHAFTS, 66" DIAMETER | FT | PRIMARY | 215QC2 | QC 2 CONCRETE - 4500 PSI - WELL GRADED | CY | 499 | 0.87949 | JCTL
524E94930 | DRILLED SHAFTS, 66" ABOVE BEDROCK | FT | COMPONENT | 62560 | REINFORCING, EPOXY COATED GRADE 60 | LB | 709 | 0 | CERT
524E94930 | DRILLED SHAFTS, 66" ABOVE BEDROCK | FT | PRIMARY | 215QC2 | QC 2 CONCRETE - 4500 PSI - WELL GRADED | CY | 499 | 0.87949 | JCTL
524E94931 | DRILLED SHAFTS, 66" ABOVE BEDROCK, APP | FT | PRIMARY | 215QC2 | QC 2 CONCRETE - 4500 PSI - WELL GRADED | CY | 499 | 0.87949 | JCTL
524E94931 | DRILLED SHAFTS, 66" ABOVE BEDROCK, APP | FT | COMPONENT | 62560 | REINFORCING, EPOXY COATED GRADE 60 | LB | 709 | 0 | CERT
524E94934 | DRILLED SHAFTS, 66" INTO BEDROCK | FT | COMPONENT | 62560 | REINFORCING, EPOXY COATED GRADE 60 | LB | 709 | 0 | CERT
524E94934 | DRILLED SHAFTS, 66" INTO BEDROCK | FT | PRIMARY | 215QC2 | QC 2 CONCRETE - 4500 PSI - WELL GRADED | CY | 499 | 0.87949 | JCTL
524E94935 | DRILLED SHAFTS, 66" INTO BEDROCK, APP | FT | COMPONENT | 62560 | REINFORCING, EPOXY COATED GRADE 60 | LB | 709 | 0 | CERT
524E94935 | DRILLED SHAFTS, 66" INTO BEDROCK, APP | FT | PRIMARY | 215QC2 | QC 2 CONCRETE - 4500 PSI - WELL GRADED | CY | 499 | 0.87949 | JCTL
524E94946 | DRILLED SHAFTS, 72" ABOVE BEDROCK | FT | PRIMARY | 215QC2 | QC 2 CONCRETE - 4500 PSI - WELL GRADED | CY | 499 | 1.0467 | JCTL
524E94946 | DRILLED SHAFTS, 72" ABOVE BEDROCK | FT | COMPONENT | 62560 | REINFORCING, EPOXY COATED GRADE 60 | LB | 709 | 0 | CERT
524E94947 | DRILLED SHAFTS, 72" ABOVE BEDROCK, APP | FT | PRIMARY | 215QC2 | QC 2 CONCRETE - 4500 PSI - WELL GRADED | CY | 499 | 1.0467 | JCTL
524E94947 | DRILLED SHAFTS, 72" ABOVE BEDROCK, APP | FT | COMPONENT | 62560 | REINFORCING, EPOXY COATED GRADE 60 | LB | 709 | 0 | CERT
524E94950 | DRILLED SHFTS, 72" IN BEDROCK | FT | COMPONENT | 62560 | REINFORCING, EPOXY COATED GRADE 60 | LB | 709 | 0 | CERT
524E94950 | DRILLED SHFTS, 72" IN BEDROCK | FT | PRIMARY | 215QC2 | QC 2 CONCRETE - 4500 PSI - WELL GRADED | CY | 499 | 1.0467 | JCTL
524E94951 | DRILLED SHAFTS, 72", INTO BEDROCK, APP | FT | COMPONENT | 62560 | REINFORCING, EPOXY COATED GRADE 60 | LB | 709 | 0 | CERT
524E94951 | DRILLED SHAFTS, 72", INTO BEDROCK, APP | FT | PRIMARY | 215QC2 | QC 2 CONCRETE - 4500 PSI - WELL GRADED | CY | 499 | 1.0467 | JCTL
524E94970 | DRILLED SHFTS, 78" ABOVE BDRK | FT | PRIMARY | 215QC2 | QC 2 CONCRETE - 4500 PSI - WELL GRADED | CY | 499 | 1.229 | JCTL
524E94970 | DRILLED SHFTS, 78" ABOVE BDRK | FT | COMPONENT | 62560 | REINFORCING, EPOXY COATED GRADE 60 | LB | 709 | 0 | CERT
524E94971 | DRILLED SHFTS, 78" ABOVE BDRK, APP | FT | COMPONENT | 62560 | REINFORCING, EPOXY COATED GRADE 60 | LB | 709 | 0 | CERT
524E94980 | DRILLED SHAFTS, 78" DIA, INTO BEDROCK | FT | PRIMARY | 215QC2 | QC 2 CONCRETE - 4500 PSI - WELL GRADED | CY | 499 | 1.229 | JCTL
524E94980 | DRILLED SHAFTS, 78" DIA, INTO BEDROCK | FT | COMPONENT | 62560 | REINFORCING, EPOXY COATED GRADE 60 | LB | 709 | 0 | CERT
524E94990 | DRILLED SHAFTS, 84" DIA., ABOVE BEDROCK | FT | PRIMARY | 215QC2 | QC 2 CONCRETE - 4500 PSI - WELL GRADED | CY | 499 | 1.4246 | JCTL
524E94990 | DRILLED SHAFTS, 84" DIA., ABOVE BEDROCK | FT | COMPONENT | 62560 | REINFORCING, EPOXY COATED GRADE 60 | LB | 709 | 0 | CERT
524E94991 | DRILLED SHAFTS, 84", ABOVE BEDROCK, APP | FT | COMPONENT | 62560 | REINFORCING, EPOXY COATED GRADE 60 | LB | 709 | 0 | CERT
524E94991 | DRILLED SHAFTS, 84", ABOVE BEDROCK, APP | FT | PRIMARY | 215QC2 | QC 2 CONCRETE - 4500 PSI - WELL GRADED | CY | 499 | 1.4246 | JCTL
524E94992 | DRILLED SHAFTS, 84" DIA., INTO BEDROCK | FT | PRIMARY | 215QC2 | QC 2 CONCRETE - 4500 PSI - WELL GRADED | CY | 499 | 1.4246 | JCTL
524E94992 | DRILLED SHAFTS, 84" DIA., INTO BEDROCK | FT | COMPONENT | 62560 | REINFORCING, EPOXY COATED GRADE 60 | LB | 709 | 0 | CERT
524E94993 | DRILLED SHAFTS, 84", INTO BEDROCK, APP | FT | COMPONENT | 62560 | REINFORCING, EPOXY COATED GRADE 60 | LB | 709 | 0 | CERT
524E94993 | DRILLED SHAFTS, 84", INTO BEDROCK, APP | FT | PRIMARY | 215QC2 | QC 2 CONCRETE - 4500 PSI - WELL GRADED | CY | 499 | 1.4246 | JCTL
524E94994 | DRILLED SHAFTS, 90", INTO BEDROCK | FT | PRIMARY | 215QC2 | QC 2 CONCRETE - 4500 PSI - WELL GRADED | CY | 499 | 1.6363 | JCTL
524E94994 | DRILLED SHAFTS, 90", INTO BEDROCK | FT | COMPONENT | 62560 | REINFORCING, EPOXY COATED GRADE 60 | LB | 709 | 0 | CERT
524E94995 | DRILLED SHAFTS, 90", INTO BEDROCK, APP | FT | PRIMARY | 215QC2 | QC 2 CONCRETE - 4500 PSI - WELL GRADED | CY | 499 | 1.6363 | JCTL
524E94995 | DRILLED SHAFTS, 90", INTO BEDROCK, APP | FT | COMPONENT | 62560 | REINFORCING, EPOXY COATED GRADE 60 | LB | 709 | 0 | CERT
524E94996 | DRILLED SHAFTS, 96" DIA., ABOVE BEDROCK | FT | PRIMARY | 215QC2 | QC 2 CONCRETE - 4500 PSI - WELL GRADED | CY | 499 | 1.8607 | JCTL
524E94996 | DRILLED SHAFTS, 96" DIA., ABOVE BEDROCK | FT | COMPONENT | 62560 | REINFORCING, EPOXY COATED GRADE 60 | LB | 709 | 0 | CERT
524E94997 | DRILLED SHAFTS, 96" ABOVE BEDROCK, APP | FT | PRIMARY | 215QC2 | QC 2 CONCRETE - 4500 PSI - WELL GRADED | CY | 499 | 1.8607 | JCTL
524E94997 | DRILLED SHAFTS, 96" ABOVE BEDROCK, APP | FT | COMPONENT | 62560 | REINFORCING, EPOXY COATED GRADE 60 | LB | 709 | 0 | CERT
524E94998 | DRILLED SHAFTS, 96" DIA., INTO BEDROCK | FT | PRIMARY | 215QC2 | QC 2 CONCRETE - 4500 PSI - WELL GRADED | CY | 499 | 1.8607 | JCTL
524E94998 | DRILLED SHAFTS, 96" DIA., INTO BEDROCK | FT | COMPONENT | 62560 | REINFORCING, EPOXY COATED GRADE 60 | LB | 709 | 0 | CERT
524E94999 | DRILLED SHAFTS, 96", INTO BEDROCK, APP | FT | COMPONENT | 62560 | REINFORCING, EPOXY COATED GRADE 60 | LB | 709 | 0 | CERT
524E94999 | DRILLED SHAFTS, 96", INTO BEDROCK, APP | FT | PRIMARY | 215QC2 | QC 2 CONCRETE - 4500 PSI - WELL GRADED | CY | 499 | 1.8607 | JCTL
524E95000 | DRILLED SHAFTS, MISC | FT | COMPONENT | 62560 | REINFORCING, EPOXY COATED GRADE 60 | LB | 709 | 0 | CERT
524E95000 | DRILLED SHAFTS, MISC | FT | PRIMARY | 215QC2 | QC 2 CONCRETE - 4500 PSI - WELL GRADED | CY | 499 | 0 | JCTL
524E95100 | DRILLED SHAFTS, MISC | EACH | PRIMARY | 215QC2 | QC 2 CONCRETE - 4500 PSI - WELL GRADED | CY | 499 | 0 | JCTL
524E95100 | DRILLED SHAFTS, MISC | EACH | COMPONENT | 62560 | REINFORCING, EPOXY COATED GRADE 60 | LB | 709 | 0 | CERT
524E95200 | DRILLED SHAFTS, MISC. | LS | COMPONENT | 62560 | REINFORCING, EPOXY COATED GRADE 60 | LB | 709 | 0 | CERT
524E95200 | DRILLED SHAFTS, MISC. | LS | PRIMARY | 215QC2 | QC 2 CONCRETE - 4500 PSI - WELL GRADED | CY | 499 | 0 | JCTL
524E95300 | DRILLED SHAFTS, MISC. | LB | PRIMARY | 215QC2 | QC 2 CONCRETE - 4500 PSI - WELL GRADED | CY | 499 | 0 | JCTL
524E95300 | DRILLED SHAFTS, MISC. | LB | COMPONENT | 62560 | REINFORCING, EPOXY COATED GRADE 60 | LB | 709 | 0 | CERT
526E10000 | APPROACH SLABS (T=12") | SY | COMPONENT | 62560 | REINFORCING, EPOXY COATED GRADE 60 | LB | 709 | 0 | CERT
526E10000 | APPROACH SLABS (T=12") | SY | COMPONENT | 619100 | PREFORMED EXPANSION JOINT FILLER 1" | SF | 705.03-711 | 0 | QPL
526E10000 | APPROACH SLABS (T=12") | SY | COMPONENT | 61607 | JOINT & CRACK SEALER, HOT APPLIED 705.04 | LB | 705.04 | 0 | CERT
526E10000 | APPROACH SLABS (T=12") | SY | PRIMARY | 215QC2 | QC 2 CONCRETE - 4500 PSI - WELL GRADED | CY | 499 | 0.33333 | JCTL
526E10000 | APPROACH SLABS (T=12") | SY | COMPONENT | 42404OH | CLEAR CURE TYPE1 CL A OR B OR W/DYE | GAL | 705.07OH | 0.06 | QPL
526E10001 | APPROACH SLABS (T=12"), APP | SY | PRIMARY | 215QC2 | QC 2 CONCRETE - 4500 PSI - WELL GRADED | CY | 499 | 0.33333 | JCTL
526E10001 | APPROACH SLABS (T=12"), APP | SY | COMPONENT | 62560 | REINFORCING, EPOXY COATED GRADE 60 | LB | 709 | 0 | CERT
526E10001 | APPROACH SLABS (T=12"), APP | SY | COMPONENT | 619100 | PREFORMED EXPANSION JOINT FILLER 1" | SF | 705.03-711 | 0 | QPL
526E10001 | APPROACH SLABS (T=12"), APP | SY | COMPONENT | 61607 | JOINT & CRACK SEALER, HOT APPLIED 705.04 | LB | 705.04 | 0 | CERT
526E10001 | APPROACH SLABS (T=12"), APP | SY | COMPONENT | 42404OH | CLEAR CURE TYPE1 CL A OR B OR W/DYE | GAL | 705.07OH | 0.06 | QPL
526E15000 | APPROACH SLABS (T=13") | SY | COMPONENT | 42404OH | CLEAR CURE TYPE1 CL A OR B OR W/DYE | GAL | 705.07OH | 0.06 | QPL
526E15000 | APPROACH SLABS (T=13") | SY | COMPONENT | 62560 | REINFORCING, EPOXY COATED GRADE 60 | LB | 709 | 0 | CERT
526E15000 | APPROACH SLABS (T=13") | SY | COMPONENT | 61607 | JOINT & CRACK SEALER, HOT APPLIED 705.04 | LB | 705.04 | 0 | CERT
526E15000 | APPROACH SLABS (T=13") | SY | PRIMARY | 215QC2 | QC 2 CONCRETE - 4500 PSI - WELL GRADED | CY | 499 | 0.36111 | JCTL
526E15000 | APPROACH SLABS (T=13") | SY | COMPONENT | 619100 | PREFORMED EXPANSION JOINT FILLER 1" | SF | 705.03-711 | 0 | QPL
526E15001 | APPROACH SLABS (T=13"), APP | SY | PRIMARY | 215QC2 | QC 2 CONCRETE - 4500 PSI - WELL GRADED | CY | 499 | 0.36111 | JCTL
526E15001 | APPROACH SLABS (T=13"), APP | SY | COMPONENT | 619100 | PREFORMED EXPANSION JOINT FILLER 1" | SF | 705.03-711 | 0 | QPL
526E15001 | APPROACH SLABS (T=13"), APP | SY | COMPONENT | 61607 | JOINT & CRACK SEALER, HOT APPLIED 705.04 | LB | 705.04 | 0 | CERT
526E15001 | APPROACH SLABS (T=13"), APP | SY | COMPONENT | 62560 | REINFORCING, EPOXY COATED GRADE 60 | LB | 709 | 0 | CERT
526E15001 | APPROACH SLABS (T=13"), APP | SY | COMPONENT | 42404OH | CLEAR CURE TYPE1 CL A OR B OR W/DYE | GAL | 705.07OH | 0.06 | QPL
526E15010 | REINFORCED CONCRETE APPROACH SLABS WITH | SY | COMPONENT | 106WPA | ASPHALT WATERPROOFING WPA | LB | 702.06 | 0 | CTD
526E15010 | REINFORCED CONCRETE APPROACH SLABS WITH | SY | PRIMARY | 215QSC2 | QC/QA SUPRSTRUCTURECONC CLASS 2 4500 PSI | CY | SS898 | 0.33333 | JCTL
526E15010 | REINFORCED CONCRETE APPROACH SLABS WITH | SY | PRIMARY | 21509 | CONCRETE PORTLAND CEMENT CLASS S OPT 2 | CY | 499 511 | 0.33333 | JCTL
526E15010 | REINFORCED CONCRETE APPROACH SLABS WITH | SY | PRIMARY | 21503 | CONCRETE PORTLAND CEMENT CLASS S | CY | 499 511 | 0.33333 | JCTL
526E15010 | REINFORCED CONCRETE APPROACH SLABS WITH | SY | PRIMARY | 21506 | CONCRETE PORTLAND CEMENT CLASS S OPT 1 | CY | 499 511 | 0.33333 | JCTL
526E15010 | REINFORCED CONCRETE APPROACH SLABS WITH | SY | COMPONENT | 105PRIM | ASPHALT PRIMER GRADE WATERPROOFING | GAL | 702.05 | 0 | CERT
526E15010 | REINFORCED CONCRETE APPROACH SLABS WITH | SY | COMPONENT | 61606 | PREFORMED ELASTOMERIC COMPRESSION SEAL | FT | 705.11 | 0 | QPL
526E15010 | REINFORCED CONCRETE APPROACH SLABS WITH | SY | SUBSTITUTE | 42406OH | WHITE CURE TYPE 2 CLASS A OR B | GAL | 705.07OH | 0.06 | QPL
526E15010 | REINFORCED CONCRETE APPROACH SLABS WITH | SY | COMPONENT | 61607 | JOINT & CRACK SEALER, HOT APPLIED 705.04 | LB | 705.04 | 0 | CERT
526E15010 | REINFORCED CONCRETE APPROACH SLABS WITH | SY | COMPONENT | 619100 | PREFORMED EXPANSION JOINT FILLER 1" | SF | 705.03-711 | 0 | QPL
526E15010 | REINFORCED CONCRETE APPROACH SLABS WITH | SY | COMPONENT | 62560 | REINFORCING, EPOXY COATED GRADE 60 | LB | 709 | 0 | CERT
526E15010 | REINFORCED CONCRETE APPROACH SLABS WITH | SY | PRIMARY | 21526 | CONCRETE HIGH PERFORMANCE MIX 3 | CY | 499 511 | 0.33333 | JCTL
526E15010 | REINFORCED CONCRETE APPROACH SLABS WITH | SY | PRIMARY | 21530 | CONCRETE PORTLAND CEMENT CLASS S OPT 3 | CY | 499 511 | 0.33333 | JCTL
526E15010 | REINFORCED CONCRETE APPROACH SLABS WITH | SY | SUBSTITUTE | 42404OH | CLEAR CURE TYPE1 CL A OR B OR W/DYE | GAL | 705.07OH | 0.06 | QPL
526E15010 | REINFORCED CONCRETE APPROACH SLABS WITH | SY | PRIMARY | 21527 | CONCRETE HIGH PERFORMANCE MIX 4 | CY | 499 511 | 0.33333 | JCTL
526E15011 | REINFORCED CONCRETE APPROACH SLABS WITH | SY | COMPONENT | 61607 | JOINT & CRACK SEALER, HOT APPLIED 705.04 | LB | 705.04 | 0 | CERT
526E15011 | REINFORCED CONCRETE APPROACH SLABS WITH | SY | COMPONENT | 42404OH | CLEAR CURE TYPE1 CL A OR B OR W/DYE | GAL | 705.07OH | 0.06 | QPL
526E15011 | REINFORCED CONCRETE APPROACH SLABS WITH | SY | PRIMARY | 215QC2 | QC 2 CONCRETE - 4500 PSI - WELL GRADED | CY | 499 | 0.36111 | JCTL
526E15011 | REINFORCED CONCRETE APPROACH SLABS WITH | SY | COMPONENT | 619100 | PREFORMED EXPANSION JOINT FILLER 1" | SF | 705.03-711 | 0 | QPL
526E15011 | REINFORCED CONCRETE APPROACH SLABS WITH | SY | COMPONENT | 62560 | REINFORCING, EPOXY COATED GRADE 60 | LB | 709 | 0 | CERT
526E25000 | APPROACH SLABS (T=15") | SY | PRIMARY | 215QC2 | QC 2 CONCRETE - 4500 PSI - WELL GRADED | CY | 499 | 0.41667 | JCTL
526E25000 | APPROACH SLABS (T=15") | SY | COMPONENT | 42404OH | CLEAR CURE TYPE1 CL A OR B OR W/DYE | GAL | 705.07OH | 0.06 | QPL
526E25000 | APPROACH SLABS (T=15") | SY | COMPONENT | 619100 | PREFORMED EXPANSION JOINT FILLER 1" | SF | 705.03-711 | 0 | QPL
526E25000 | APPROACH SLABS (T=15") | SY | COMPONENT | 61607 | JOINT & CRACK SEALER, HOT APPLIED 705.04 | LB | 705.04 | 0 | CERT
526E25000 | APPROACH SLABS (T=15") | SY | COMPONENT | 62560 | REINFORCING, EPOXY COATED GRADE 60 | LB | 709 | 0 | CERT
526E25001 | APPROACH SLABS (T=15"), APP | SY | COMPONENT | 61607 | JOINT & CRACK SEALER, HOT APPLIED 705.04 | LB | 705.04 | 0 | CERT
526E25001 | APPROACH SLABS (T=15"), APP | SY | COMPONENT | 62560 | REINFORCING, EPOXY COATED GRADE 60 | LB | 709 | 0 | CERT
526E25001 | APPROACH SLABS (T=15"), APP | SY | PRIMARY | 215QC2 | QC 2 CONCRETE - 4500 PSI - WELL GRADED | CY | 499 | 0.41667 | JCTL
526E25001 | APPROACH SLABS (T=15"), APP | SY | COMPONENT | 619100 | PREFORMED EXPANSION JOINT FILLER 1" | SF | 705.03-711 | 0 | QPL
526E25010 | REINFORCED CONCRETE APPROACH SLABS WITH | SY | COMPONENT | 62560 | REINFORCING, EPOXY COATED GRADE 60 | LB | 709 | 0 | CERT
526E25010 | REINFORCED CONCRETE APPROACH SLABS WITH | SY | COMPONENT | 42404OH | CLEAR CURE TYPE1 CL A OR B OR W/DYE | GAL | 705.07OH | 0.06 | QPL
526E25010 | REINFORCED CONCRETE APPROACH SLABS WITH | SY | PRIMARY | 215QC2 | QC 2 CONCRETE - 4500 PSI - WELL GRADED | CY | 499 | 0.41667 | JCTL
526E25010 | REINFORCED CONCRETE APPROACH SLABS WITH | SY | COMPONENT | 61607 | JOINT & CRACK SEALER, HOT APPLIED 705.04 | LB | 705.04 | 0 | CERT
526E25010 | REINFORCED CONCRETE APPROACH SLABS WITH | SY | COMPONENT | 619100 | PREFORMED EXPANSION JOINT FILLER 1" | SF | 705.03-711 | 0 | QPL
526E25011 | REINFORCED CONCRETE APPROACH SLABS | SY | COMPONENT | 619100 | PREFORMED EXPANSION JOINT FILLER 1" | SF | 705.03-711 | 0 | QPL
526E25011 | REINFORCED CONCRETE APPROACH SLABS | SY | COMPONENT | 42404OH | CLEAR CURE TYPE1 CL A OR B OR W/DYE | GAL | 705.07OH | 0.06 | QPL
526E25011 | REINFORCED CONCRETE APPROACH SLABS | SY | PRIMARY | 215QC2 | QC 2 CONCRETE - 4500 PSI - WELL GRADED | CY | 499 | 0.41667 | JCTL
526E25011 | REINFORCED CONCRETE APPROACH SLABS | SY | COMPONENT | 61607 | JOINT & CRACK SEALER, HOT APPLIED 705.04 | LB | 705.04 | 0 | CERT
526E25011 | REINFORCED CONCRETE APPROACH SLABS | SY | COMPONENT | 62560 | REINFORCING, EPOXY COATED GRADE 60 | LB | 709 | 0 | CERT
526E30000 | APPROACH SLABS (T=17") | SY | COMPONENT | 619100 | PREFORMED EXPANSION JOINT FILLER 1" | SF | 705.03-711 | 0 | QPL
526E30000 | APPROACH SLABS (T=17") | SY | COMPONENT | 61607 | JOINT & CRACK SEALER, HOT APPLIED 705.04 | LB | 705.04 | 0 | CERT
526E30000 | APPROACH SLABS (T=17") | SY | PRIMARY | 215QC2 | QC 2 CONCRETE - 4500 PSI - WELL GRADED | CY | 499 | 0.47222 | JCTL
526E30000 | APPROACH SLABS (T=17") | SY | COMPONENT | 62560 | REINFORCING, EPOXY COATED GRADE 60 | LB | 709 | 0 | CERT
526E30000 | APPROACH SLABS (T=17") | SY | COMPONENT | 42404OH | CLEAR CURE TYPE1 CL A OR B OR W/DYE | GAL | 705.07OH | 0.06 | QPL
526E30001 | APPROACH SLABS (T=17"), APP | SY | COMPONENT | 62560 | REINFORCING, EPOXY COATED GRADE 60 | LB | 709 | 0 | CERT
526E30001 | APPROACH SLABS (T=17"), APP | SY | COMPONENT | 61607 | JOINT & CRACK SEALER, HOT APPLIED 705.04 | LB | 705.04 | 0 | CERT
526E30001 | APPROACH SLABS (T=17"), APP | SY | PRIMARY | 215QC2 | QC 2 CONCRETE - 4500 PSI - WELL GRADED | CY | 499 | 0.47222 | JCTL
526E30001 | APPROACH SLABS (T=17"), APP | SY | COMPONENT | 42404OH | CLEAR CURE TYPE1 CL A OR B OR W/DYE | GAL | 705.07OH | 0.06 | QPL
526E30001 | APPROACH SLABS (T=17"), APP | SY | COMPONENT | 619100 | PREFORMED EXPANSION JOINT FILLER 1" | SF | 705.03-711 | 0 | QPL
526E30011 | REINFORCED CONCRETE APPROACH SLABS WITH | SY | COMPONENT | 106WPA | ASPHALT WATERPROOFING WPA | LB | 702.06 | 0 | CTD
526E30011 | REINFORCED CONCRETE APPROACH SLABS WITH | SY | COMPONENT | 619100 | PREFORMED EXPANSION JOINT FILLER 1" | SF | 705.03-711 | 0 | QPL
526E30011 | REINFORCED CONCRETE APPROACH SLABS WITH | SY | COMPONENT | 61607 | JOINT & CRACK SEALER, HOT APPLIED 705.04 | LB | 705.04 | 0 | CERT
526E30011 | REINFORCED CONCRETE APPROACH SLABS WITH | SY | PRIMARY | 215QSC2 | QC/QA SUPRSTRUCTURECONC CLASS 2 4500 PSI | CY | SS898 | 0.47222 | JCTL
526E30011 | REINFORCED CONCRETE APPROACH SLABS WITH | SY | COMPONENT | 105PRIM | ASPHALT PRIMER GRADE WATERPROOFING | GAL | 702.05 | 0 | CERT
526E30011 | REINFORCED CONCRETE APPROACH SLABS WITH | SY | SUBSTITUTE | 42404OH | CLEAR CURE TYPE1 CL A OR B OR W/DYE | GAL | 705.07OH | 0 | QPL
526E30011 | REINFORCED CONCRETE APPROACH SLABS WITH | SY | PRIMARY | 21506 | CONCRETE PORTLAND CEMENT CLASS S OPT 1 | CY | 499 511 | 0.47222 | JCTL
526E30011 | REINFORCED CONCRETE APPROACH SLABS WITH | SY | PRIMARY | 21527 | CONCRETE HIGH PERFORMANCE MIX 4 | CY | 499 511 | 0.47222 | JCTL
526E30011 | REINFORCED CONCRETE APPROACH SLABS WITH | SY | PRIMARY | 21530 | CONCRETE PORTLAND CEMENT CLASS S OPT 3 | CY | 499 511 | 0.47222 | JCTL
526E30011 | REINFORCED CONCRETE APPROACH SLABS WITH | SY | COMPONENT | 61606 | PREFORMED ELASTOMERIC COMPRESSION SEAL | FT | 705.11 | 0 | QPL
526E30011 | REINFORCED CONCRETE APPROACH SLABS WITH | SY | COMPONENT | 62560 | REINFORCING, EPOXY COATED GRADE 60 | LB | 709 | 0 | CERT
526E30011 | REINFORCED CONCRETE APPROACH SLABS WITH | SY | PRIMARY | 21503 | CONCRETE PORTLAND CEMENT CLASS S | CY | 499 511 | 0.47222 | JCTL
526E30011 | REINFORCED CONCRETE APPROACH SLABS WITH | SY | PRIMARY | 21509 | CONCRETE PORTLAND CEMENT CLASS S OPT 2 | CY | 499 511 | 0.47222 | JCTL
526E30011 | REINFORCED CONCRETE APPROACH SLABS WITH | SY | PRIMARY | 21526 | CONCRETE HIGH PERFORMANCE MIX 3 | CY | 499 511 | 0.47222 | JCTL
526E30011 | REINFORCED CONCRETE APPROACH SLABS WITH | SY | SUBSTITUTE | 42406OH | WHITE CURE TYPE 2 CLASS A OR B | GAL | 705.07OH | 0 | QPL
526E35000 | APPROACH SLABS (VARIABLE TK) | SY | COMPONENT | 619100 | PREFORMED EXPANSION JOINT FILLER 1" | SF | 705.03-711 | 0 | QPL
526E35000 | APPROACH SLABS (VARIABLE TK) | SY | COMPONENT | 62560 | REINFORCING, EPOXY COATED GRADE 60 | LB | 709 | 0 | CERT
526E35000 | APPROACH SLABS (VARIABLE TK) | SY | PRIMARY | 215QC2 | QC 2 CONCRETE - 4500 PSI - WELL GRADED | CY | 499 | 0 | JCTL
526E35000 | APPROACH SLABS (VARIABLE TK) | SY | COMPONENT | 61607 | JOINT & CRACK SEALER, HOT APPLIED 705.04 | LB | 705.04 | 0 | CERT
526E35000 | APPROACH SLABS (VARIABLE TK) | SY | COMPONENT | 42404OH | CLEAR CURE TYPE1 CL A OR B OR W/DYE | GAL | 705.07OH | 0.06 | QPL
526E35001 | APPROACH SLABS (VARIABLE TK), APP | SY | COMPONENT | 619100 | PREFORMED EXPANSION JOINT FILLER 1" | SF | 705.03-711 | 0 | QPL
526E35001 | APPROACH SLABS (VARIABLE TK), APP | SY | PRIMARY | 215QC2 | QC 2 CONCRETE - 4500 PSI - WELL GRADED | CY | 499 | 0 | JCTL
526E35001 | APPROACH SLABS (VARIABLE TK), APP | SY | COMPONENT | 42404OH | CLEAR CURE TYPE1 CL A OR B OR W/DYE | GAL | 705.07OH | 0.06 | QPL
526E35001 | APPROACH SLABS (VARIABLE TK), APP | SY | COMPONENT | 62560 | REINFORCING, EPOXY COATED GRADE 60 | LB | 709 | 0 | CERT
526E35001 | APPROACH SLABS (VARIABLE TK), APP | SY | COMPONENT | 61607 | JOINT & CRACK SEALER, HOT APPLIED 705.04 | LB | 705.04 | 0 | CERT
526E98100 | APPROACH SLABS, MISC.: | SY | PRIMARY | 215QC2 | QC 2 CONCRETE - 4500 PSI - WELL GRADED | CY | 499 | 0 | JCTL
526E98100 | APPROACH SLABS, MISC.: | SY | COMPONENT | 62560 | REINFORCING, EPOXY COATED GRADE 60 | LB | 709 | 0 | CERT
526E98100 | APPROACH SLABS, MISC.: | SY | COMPONENT | 42404OH | CLEAR CURE TYPE1 CL A OR B OR W/DYE | GAL | 705.07OH | 0 | QPL
526E98100 | APPROACH SLABS, MISC.: | SY | COMPONENT | 61607 | JOINT & CRACK SEALER, HOT APPLIED 705.04 | LB | 705.04 | 0 | CERT
526E98100 | APPROACH SLABS, MISC.: | SY | COMPONENT | 619100 | PREFORMED EXPANSION JOINT FILLER 1" | SF | 705.03-711 | 0 | QPL
526E98200 | APPROACH SLABS, MISC.: | FT | COMPONENT | 619100 | PREFORMED EXPANSION JOINT FILLER 1" | SF | 705.03-711 | 0 | QPL
526E98200 | APPROACH SLABS, MISC.: | FT | COMPONENT | 62560 | REINFORCING, EPOXY COATED GRADE 60 | LB | 709 | 0 | CERT
526E98200 | APPROACH SLABS, MISC.: | FT | COMPONENT | 42404OH | CLEAR CURE TYPE1 CL A OR B OR W/DYE | GAL | 705.07OH | 0 | QPL
526E98200 | APPROACH SLABS, MISC.: | FT | COMPONENT | 61607 | JOINT & CRACK SEALER, HOT APPLIED 705.04 | LB | 705.04 | 0 | CERT
526E98200 | APPROACH SLABS, MISC.: | FT | PRIMARY | 215QC2 | QC 2 CONCRETE - 4500 PSI - WELL GRADED | CY | 499 | 0 | JCTL
526E99000 | REINFORCED CONCRETE APPROACH SLABS | LS | COMPONENT | 42404OH | CLEAR CURE TYPE1 CL A OR B OR W/DYE | GAL | 705.07OH | 0 | QPL
526E99000 | REINFORCED CONCRETE APPROACH SLABS | LS | COMPONENT | 61607 | JOINT & CRACK SEALER, HOT APPLIED 705.04 | LB | 705.04 | 0 | CERT
526E99000 | REINFORCED CONCRETE APPROACH SLABS | LS | COMPONENT | 619100 | PREFORMED EXPANSION JOINT FILLER 1" | SF | 705.03-711 | 0 | QPL
526E99000 | REINFORCED CONCRETE APPROACH SLABS | LS | PRIMARY | 215QC2 | QC 2 CONCRETE - 4500 PSI - WELL GRADED | CY | 499 | 0 | JCTL
526E99000 | REINFORCED CONCRETE APPROACH SLABS | LS | COMPONENT | 62560 | REINFORCING, EPOXY COATED GRADE 60 | LB | 709 | 0 | CERT
526E99000 | REINFORCED CONCRETE APPROACH SLABS | LS | COMPONENT | 61606 | PREFORMED ELASTOMERIC COMPRESSION SEAL | FT | 705.11 | 0 | QPL
530E00200 | STRUCTURE, MISC. | LS | PRIMARY | 999999 | MATERIALS AS NEEDED | EACH | NONE | 0 | JCTL
530E00400 | STRUCTURE, MISC. | EACH | PRIMARY | 999999 | MATERIALS AS NEEDED | EACH | NONE | 0 | JCTL
530E00500 | STRUCTURE, MISC. | HOUR | PRIMARY | 999999 | MATERIALS AS NEEDED | EACH | NONE | 0 | JCTL
530E00510 | STRUCTURE, MISC. | MNHR | PRIMARY | 999999 | MATERIALS AS NEEDED | EACH | NONE | 0 | JCTL
530E00600 | STRUCTURE, MISC. | SF | PRIMARY | 999999 | MATERIALS AS NEEDED | EACH | NONE | 0 | JCTL
530E00800 | STRUCTURE, MISC. | SY | PRIMARY | 999999 | MATERIALS AS NEEDED | EACH | NONE | 0 | JCTL
530E00900 | STRUCTURE, MISC.: | TON | PRIMARY | 999999 | MATERIALS AS NEEDED | EACH | NONE | 0 | JCTL
530E01100 | STRUCTURE, MISC. | CY | PRIMARY | 999999 | MATERIALS AS NEEDED | EACH | NONE | 0 | JCTL
530E01200 | STRUCTURE, MISC. | CF | PRIMARY | 999999 | MATERIALS AS NEEDED | EACH | NONE | 0 | JCTL
530E01300 | STRUCTURE, MISC. | FT | PRIMARY | 999999 | MATERIALS AS NEEDED | EACH | NONE | 0 | JCTL
530E01400 | STRUCTURE, MISC. | GAL | PRIMARY | 999999 | MATERIALS AS NEEDED | EACH | NONE | 0 | JCTL
530E10600 | STRUCTURE, MISC. | SET | PRIMARY | 999999 | MATERIALS AS NEEDED | EACH | NONE | 0 | JCTL
530E10700 | STRUCTURE, MISC. | MFBM | PRIMARY | 999999 | MATERIALS AS NEEDED | EACH | NONE | 0 | JCTL
530E11000 | LTNG FOR NIGHT PLCMT | UNIT | PRIMARY | NOMATL | CODE TO ADD TO CONTRACT S & T REQ | EACH | NONE | 0 | JCTL
530E12000 | APPROACH SLAB DOWEL | EACH | PRIMARY | 999999 | MATERIALS AS NEEDED | EACH | NONE | 0 | JCTL
530E13000 | FORM LINER | SF | PRIMARY | 999999 | MATERIALS AS NEEDED | EACH | NONE | 0 | JCTL
530E14000 | STRUCT SURVEY & MONITORING OF VIBRATION | LS | PRIMARY | NOMATL | CODE TO ADD TO CONTRACT S & T REQ | EACH | NONE | 0
530E14010 | STRUCT SURVEY & MONITORING OF VIBRATION | EACH | PRIMARY | NOMATL | CODE TO ADD TO CONTRACT S & T REQ | EACH | NONE | 0
530E99000 | STRUCTURE FOUNDATION | LS | PRIMARY | 999999 | MATERIALS AS NEEDED | EACH | NONE | 0 | JCTL
530E99010 | SUBSTRUCTURE | LS | PRIMARY | 999999 | MATERIALS AS NEEDED | EACH | NONE | 0 | JCTL
530E99020 | SUPERSTRUCTURE | LS | PRIMARY | 999999 | MATERIALS AS NEEDED | EACH | NONE | 0 | JCTL
530E99030 | STRUCTURE REHABILITATION | LS | PRIMARY | 999999 | MATERIALS AS NEEDED | EACH | NONE | 0 | JCTL
530E99040 | STRUCTURES | LS | PRIMARY | 999999 | MATERIALS AS NEEDED | EACH | NONE | 0 | JCTL
530E99050 | SPECIAL - RETAINING WALL | LS | PRIMARY | 999999 | MATERIALS AS NEEDED | EACH | NONE | 0 | JCTL
530E99100 | STRUCTURES MISC.: | LS | PRIMARY | 999999 | MATERIALS AS NEEDED | EACH | NONE | 0 | JCTL
601E10000 | RIPRAP | SY | PRIMARY | 1042 | RIPRAP STONE | TON | 601.04 | 0.39 | CERT
601E10001 | RIPRAP, AS PER PLAN | SY | PRIMARY | 1042 | RIPRAP STONE | TON | 601.04 | 0.39 | CERT
601E11000 | RIPRAP, 6" REIN SLAB | SY | SUBSTITUTE | 62640 | REINFORCING, UNCOATED GRADE 40 | LB | 709.01/03/ | 3.38 | CERT
601E11000 | RIPRAP, 6" REIN SLAB | SY | SUBSTITUTE | 62712D | REINFORCING,WELDED DEFORMED WIRE FABRIC | SF | 709.12 | 9 | CERT
601E11000 | RIPRAP, 6" REIN SLAB | SY | COMPONENT | 62660 | REINFORCING, UNCOATED GRADE 60 | LB | 709.01/03/ | 3.38 | CERT
601E11000 | RIPRAP, 6" REIN SLAB | SY | COMPONENT | 62710 | REINFORCING, WELDED WIRE FABRIC | SF | 709.1 | 9 | CERT
601E11000 | RIPRAP, 6" REIN SLAB | SY | PRIMARY | 215QCMISC | QC MISCELLANEOUS 4000 PSI | CY | 499 | 0.16667 | JCTL
601E11000 | RIPRAP, 6" REIN SLAB | SY | COMPONENT | 42404OH | CLEAR CURE TYPE1 CL A OR B OR W/DYE | GAL | 705.07OH | 0.045 | QPL
601E11000 | RIPRAP, 6" REIN SLAB | SY | COMPONENT | 42406OH | WHITE CURE TYPE 2 CLASS A OR B | GAL | 705.07OH | 0.45 | QPL
601E11000 | RIPRAP, 6" REIN SLAB | SY | SUBSTITUTE | 62675 | REINFORCING, UNCOATED GRADE 75 | LB | 709.01/03/ | 3.38 | CERT
601E11000 | RIPRAP, 6" REIN SLAB | SY | SUBSTITUTE | 62650 | REINFORCING, UNCOATED GRADE 50 | LB | 709.01/03/ | 3.38 | CERT
601E11001 | RIPRAP 6" REIN SLAB, APP | SY | PRIMARY | 215QCMISC | QC MISCELLANEOUS 4000 PSI | CY | 499 | 0.16667 | JCTL
601E12000 | RIPRAP, WITH GROUT | SY | COMPONENT | 42406OH | WHITE CURE TYPE 2 CLASS A OR B | GAL | 705.07OH | 0.045 | QPL
601E12000 | RIPRAP, WITH GROUT | SY | PRIMARY | 1042 | RIPRAP STONE | TON | 601.04 | 0.39 | CERT
601E12000 | RIPRAP, WITH GROUT | SY | COMPONENT | 031SD3 | SAND, NATURAL 703.03 | TON | 703.03 | 0 | CERT
601E12000 | RIPRAP, WITH GROUT | SY | COMPONENT | 37504 | PORTLAND CEMENT TYPE 1 | TON | 701.04 | 0 | CERT
601E12000 | RIPRAP, WITH GROUT | SY | COMPONENT | 37507 | PORTLAND CEMENT MASONRY | LB | 701.07 | 0 | CERT
601E12000 | RIPRAP, WITH GROUT | SY | COMPONENT | 37501 | PORTLAND CEMENT TYPE 1A | TON | 701.01 | 0 | CERT
601E12000 | RIPRAP, WITH GROUT | SY | COMPONENT | 035S3D | SAND STONE 703.03 | TON | 703.03 | 0 | CERT
601E12001 | RIPRAP, WITH GROUT, APP | SY | COMPONENT | 37501 | PORTLAND CEMENT TYPE 1A | TON | 701.01 | 0 | JCTL
601E12001 | RIPRAP, WITH GROUT, APP | SY | PRIMARY | 1042 | RIPRAP STONE | TON | 601.04 | 0.39 | CERT
601E12001 | RIPRAP, WITH GROUT, APP | SY | COMPONENT | 37507 | PORTLAND CEMENT MASONRY | LB | 701.07 | 0 | JCTL
601E12001 | RIPRAP, WITH GROUT, APP | SY | COMPONENT | 42406OH | WHITE CURE TYPE 2 CLASS A OR B | GAL | 705.07OH | 0.045 | QPL
601E12001 | RIPRAP, WITH GROUT, APP | SY | COMPONENT | 37504 | PORTLAND CEMENT TYPE 1 | TON | 701.04 | 0 | JCTL
601E12001 | RIPRAP, WITH GROUT, APP | SY | COMPONENT | 031SD3 | SAND, NATURAL 703.03 | TON | 703.03 | 0 | CERT
601E12001 | RIPRAP, WITH GROUT, APP | SY | COMPONENT | 035S3D | SAND STONE 703.03 | TON | 703.03 | 0 | CERT
601E12100 | RIPRAP, CONC IN BAGS | SY | SUBSTITUTE | 62650 | REINFORCING, UNCOATED GRADE 50 | LB | 709.01/03/ | 9.02 | CERT
601E12100 | RIPRAP, CONC IN BAGS | SY | SUBSTITUTE | 62675 | REINFORCING, UNCOATED GRADE 75 | LB | 709.01/03/ | 9.02 | CERT
601E12100 | RIPRAP, CONC IN BAGS | SY | PRIMARY | 215QCMISC | QC MISCELLANEOUS 4000 PSI | CY | 499 | 0.33 | JCTL
601E12100 | RIPRAP, CONC IN BAGS | SY | SUBSTITUTE | 62640 | REINFORCING, UNCOATED GRADE 40 | LB | 709.01/03/ | 9.02 | CERT
601E12100 | RIPRAP, CONC IN BAGS | SY | COMPONENT | 62660 | REINFORCING, UNCOATED GRADE 60 | LB | 709.01/03/ | 9.02 | CERT
601E20000 | CR AGG SLOPE PROT | SY | PRIMARY | 75002 | 2 CRUSHED STONE 703.19 | TON | 703.19 | 0.43 | CERT
601E20000 | CR AGG SLOPE PROT | SY | PRIMARY | 45002 | 2 CRUSHED STONE 703.04 | TON | 703.04 | 0.43 | CERT
601E20000 | CR AGG SLOPE PROT | SY | PRIMARY | 44002 | 2 CRUSHED GRAVEL 703.04 | TON | 703.04 | 0.466 | CERT
601E20000 | CR AGG SLOPE PROT | SY | PRIMARY | 75001 | 1 CRUSHED STONE 703.19 | TON | 703.19 | 0.43
601E20001 | CR AGG SLOPE PROT, APP | SY | PRIMARY | 45601 | LIMESTONE, 703.19 | TON | 703.19 | 0.4 | CERT
601E20001 | CR AGG SLOPE PROT, APP | SY | PRIMARY | 75002 | 2 CRUSHED STONE 703.19 | TON | 703.19 | 0.4 | CERT
601E20010 | CR AGG SLOPE PROT | CY | PRIMARY | 75002 | 2 CRUSHED STONE 703.19 | TON | 703.19 | 0 | CERT
601E20011 | CR AGG SLOPE PROT, APP | CY | PRIMARY | 75002 | 2 CRUSHED STONE 703.19 | TON | 703.19 | 1.228 | CERT
601E21000 | CONCRETE SLOPE PROT | SY | PRIMARY | 215QCMISC | QC MISCELLANEOUS 4000 PSI | CY | 499 | 0.1667 | JCTL
601E21000 | CONCRETE SLOPE PROT | SY | SUBSTITUTE | 42404OH | CLEAR CURE TYPE1 CL A OR B OR W/DYE | GAL | 705.07OH | 0.045 | QPL
601E21000 | CONCRETE SLOPE PROT | SY | COMPONENT | 619100 | PREFORMED EXPANSION JOINT FILLER 1" | SF | 705.03-711 | 0 | QPL
601E21000 | CONCRETE SLOPE PROT | SY | COMPONENT | 42406OH | WHITE CURE TYPE 2 CLASS A OR B | GAL | 705.07OH | 0.045 | QPL
601E21001 | CONCRETE SLOPE PROT, APP | SY | COMPONENT | 42406OH | WHITE CURE TYPE 2 CLASS A OR B | GAL | 705.07OH | 0.045 | QPL
601E21001 | CONCRETE SLOPE PROT, APP | SY | COMPONENT | 619100 | PREFORMED EXPANSION JOINT FILLER 1" | SF | 705.03-711 | 0 | QPL
601E21001 | CONCRETE SLOPE PROT, APP | SY | PRIMARY | 215QCMISC | QC MISCELLANEOUS 4000 PSI | CY | 499 | 0.16667 | JCTL
601E21001 | CONCRETE SLOPE PROT, APP | SY | SUBSTITUTE | 42404OH | CLEAR CURE TYPE1 CL A OR B OR W/DYE | GAL | 705.07OH | 0.045 | QPL
601E21050 | TIED CONCRETE BLOCK MAT, TYPE 1 | SY | COMPONENT | 71209B | GEOTEXTILE FABRIC TYPE B | SY | 712.09 | 0
601E21050 | TIED CONCRETE BLOCK MAT, TYPE 1 | SY | PRIMARY | 25100T1 | TIED CONCRETE BLOCK MAT TYPE 1 | EACH | 712.12 | 0 | QPL
601E21051 | TIED CONCRETE BLOCK MAT, TYPE 1, APP | SY | PRIMARY | 25100T1 | TIED CONCRETE BLOCK MAT TYPE 1 | EACH | 712.12 | 0 | QPL
601E21051 | TIED CONCRETE BLOCK MAT, TYPE 1, APP | SY | COMPONENT | 71209B | GEOTEXTILE FABRIC TYPE B | SY | 712.09 | 0
601E21060 | TIED CONCRETE BLOCK MAT, TYPE 2 | SY | COMPONENT | 71209B | GEOTEXTILE FABRIC TYPE B | SY | 712.09 | 0
601E21060 | TIED CONCRETE BLOCK MAT, TYPE 2 | SY | PRIMARY | 25100T2 | TIED CONCRETE BLOCK MAT TYPE 2 | EACH | 712.12 | 0 | QPL
601E21061 | TIED CONCRETE BLOCK MAT, TYPE 2, APP | SY | PRIMARY | 25100T2 | TIED CONCRETE BLOCK MAT TYPE 2 | EACH | 712.12 | 0 | QPL
601E21061 | TIED CONCRETE BLOCK MAT, TYPE 2, APP | SY | COMPONENT | 71209B | GEOTEXTILE FABRIC TYPE B | SY | 712.09 | 0
601E21070 | TIED CONCRETE BLOCK MAT, TYPE 3 | SY | PRIMARY | 25100T3 | TIED CONCRETE BLOCK MAT TYPE 3 | EACH | 712.12 | 0 | QPL
601E21070 | TIED CONCRETE BLOCK MAT, TYPE 3 | SY | COMPONENT | 71209B | GEOTEXTILE FABRIC TYPE B | SY | 712.09 | 0
601E21071 | TIED CONCRETE BLOCK MAT, TYPE 3, APP | SY | COMPONENT | 71209B | GEOTEXTILE FABRIC TYPE B | SY | 712.09 | 0
601E21071 | TIED CONCRETE BLOCK MAT, TYPE 3, APP | SY | PRIMARY | 25100T3 | TIED CONCRETE BLOCK MAT TYPE 3 | EACH | 712.12 | 0 | QPL
601E21100 | SLOPE PROTECTION, MISC. | SY | PRIMARY | 999999 | MATERIALS AS NEEDED | EACH | NONE | 0 | JCTL
601E25000 | DUMPED ROCK FILL, TYPE A | CY | PRIMARY | 001020A | LIMESTONE FOR DUMP ROCK FILL TYPE A | TON | 703.19 | 1.228 | CERT
601E25000 | DUMPED ROCK FILL, TYPE A | CY | PRIMARY | 001030A | SANDSTONE FOR DUMP ROCK FILL TYPE A | TON | 703.19 | 1.158 | CERT
601E25000 | DUMPED ROCK FILL, TYPE A | CY | PRIMARY | 001019A | GRAVEL FOR DUMP ROCK FILL TYPE A | TON | 703.19 | 1.214 | CERT
601E25000 | DUMPED ROCK FILL, TYPE A | CY | PRIMARY | 001041A | CONCRETE FOR DUMP ROCK FILL TYPE A | TON | 703.19 | 1.066 | CERT
601E25001 | DUMPED ROCK FILL, TYPE A, APP | CY | PRIMARY | 001041A | CONCRETE FOR DUMP ROCK FILL TYPE A | TON | 703.19 | 1.066 | CERT
601E25001 | DUMPED ROCK FILL, TYPE A, APP | CY | PRIMARY | 001019A | GRAVEL FOR DUMP ROCK FILL TYPE A | TON | 703.19 | 1.214 | CERT
601E25001 | DUMPED ROCK FILL, TYPE A, APP | CY | PRIMARY | 001020A | LIMESTONE FOR DUMP ROCK FILL TYPE A | TON | 703.19 | 1.228 | CERT
601E25001 | DUMPED ROCK FILL, TYPE A, APP | CY | PRIMARY | 001030A | SANDSTONE FOR DUMP ROCK FILL TYPE A | TON | 703.19 | 1.158 | CERT
601E26000 | DUMPED ROCK FILL, TYPE B | CY | PRIMARY | 001041B | CONCRETE FOR DUMP ROCK FILL TYPE B | TON | 703.19 | 1.066 | CERT
601E26000 | DUMPED ROCK FILL, TYPE B | CY | PRIMARY | 001020B | LIMESTONE FOR DUMP ROCK FILL TYPE B | TON | 703.19 | 1.228 | CERT
601E26000 | DUMPED ROCK FILL, TYPE B | CY | PRIMARY | 001030B | SANDSTONE FOR DUMP ROCK FILL TYPE B | TON | 703.19 | 1.158 | CERT
601E26000 | DUMPED ROCK FILL, TYPE B | CY | PRIMARY | 001019B | GRAVEL FOR DUMP ROCK FILL TYPE B | TON | 703.19 | 1.214 | CERT
601E26001 | DUMPED ROCK FILL, TYPE B, APP | CY | PRIMARY | 001020B | LIMESTONE FOR DUMP ROCK FILL TYPE B | TON | 703.19 | 1.228 | CERT
601E26001 | DUMPED ROCK FILL, TYPE B, APP | CY | PRIMARY | 001019B | GRAVEL FOR DUMP ROCK FILL TYPE B | TON | 703.19 | 1.214 | CERT
601E26001 | DUMPED ROCK FILL, TYPE B, APP | CY | PRIMARY | 001030B | SANDSTONE FOR DUMP ROCK FILL TYPE B | TON | 703.19 | 1.158 | CERT
601E26001 | DUMPED ROCK FILL, TYPE B, APP | CY | PRIMARY | 001041B | CONCRETE FOR DUMP ROCK FILL TYPE B | TON | 703.19 | 1.066 | CERT
601E27000 | DUMPED ROCK FILL, TYPE C | CY | PRIMARY | 001020C | LIMESTONE FOR DUMP ROCK FILL TYPE C | TON | 703.19 | 1.228 | CERT
601E27000 | DUMPED ROCK FILL, TYPE C | CY | PRIMARY | 001019C | GRAVEL FOR DUMP ROCK FILL TYPE C | TON | 703.19 | 1.214 | CERT
601E27000 | DUMPED ROCK FILL, TYPE C | CY | PRIMARY | 001030C | SANDSTONE FOR DUMP ROCK FILL TYPE C | TON | 703.19 | 1.158 | CERT
601E27000 | DUMPED ROCK FILL, TYPE C | CY | PRIMARY | 001041C | CONCRETE FOR DUMP ROCK FILL TYPE C | TON | 703.19 | 1.066 | CERT
601E27001 | DUMPED ROCK FILL, TYPE C, APP | CY | PRIMARY | 001019C | GRAVEL FOR DUMP ROCK FILL TYPE C | TON | 703.19 | 1.214 | CERT
601E27001 | DUMPED ROCK FILL, TYPE C, APP | CY | PRIMARY | 001041C | CONCRETE FOR DUMP ROCK FILL TYPE C | TON | 703.19 | 1.066 | CERT
601E27001 | DUMPED ROCK FILL, TYPE C, APP | CY | PRIMARY | 001020C | LIMESTONE FOR DUMP ROCK FILL TYPE C | TON | 703.19 | 1.228 | CERT
601E27001 | DUMPED ROCK FILL, TYPE C, APP | CY | PRIMARY | 001030C | SANDSTONE FOR DUMP ROCK FILL TYPE C | TON | 703.19 | 1.158 | CERT
601E28000 | DUMPED ROCK FILL, TYPE D | CY | PRIMARY | 001030D | SANDSTONE FOR DUMP ROCK FILL TYPE D | TON | 703.19 | 1.158 | CERT
601E28000 | DUMPED ROCK FILL, TYPE D | CY | PRIMARY | 001041D | CONCRETE FOR DUMP ROCK FILL TYPE D | TON | 703.19 | 1.066 | CERT
601E28000 | DUMPED ROCK FILL, TYPE D | CY | PRIMARY | 001020D | LIMESTONE FOR DUMP ROCK FILL TYPE D | TON | 703.19 | 1.228 | CERT
601E28000 | DUMPED ROCK FILL, TYPE D | CY | PRIMARY | 001019D | GRAVEL FOR DUMP ROCK FILL TYPE D | TON | 703.19 | 1.214 | CERT
601E28001 | DUMPED ROCK FILL, TYPE D, APP | CY | PRIMARY | 001030D | SANDSTONE FOR DUMP ROCK FILL TYPE D | TON | 703.19 | 1.158 | CERT
601E28001 | DUMPED ROCK FILL, TYPE D, APP | CY | PRIMARY | 001020D | LIMESTONE FOR DUMP ROCK FILL TYPE D | TON | 703.19 | 1.228 | CERT
601E28001 | DUMPED ROCK FILL, TYPE D, APP | CY | PRIMARY | 001019D | GRAVEL FOR DUMP ROCK FILL TYPE D | TON | 703.19 | 1.214 | CERT
601E28001 | DUMPED ROCK FILL, TYPE D, APP | CY | PRIMARY | 001041D | CONCRETE FOR DUMP ROCK FILL TYPE D | TON | 703.19 | 1.066 | CERT
601E28100 | DUMPED ROCK FILL | CY | PRIMARY | 001041C | CONCRETE FOR DUMP ROCK FILL TYPE C | TON | 703.19 | 1.066 | CERT
601E28100 | DUMPED ROCK FILL | CY | PRIMARY | 001019C | GRAVEL FOR DUMP ROCK FILL TYPE C | TON | 703.19 | 1.214 | CERT
601E28100 | DUMPED ROCK FILL | CY | PRIMARY | 001030D | SANDSTONE FOR DUMP ROCK FILL TYPE D | TON | 703.19 | 1.158 | CERT
601E28100 | DUMPED ROCK FILL | CY | PRIMARY | 001041A | CONCRETE FOR DUMP ROCK FILL TYPE A | TON | 703.19 | 1.066 | CERT
601E28100 | DUMPED ROCK FILL | CY | PRIMARY | 001020A | LIMESTONE FOR DUMP ROCK FILL TYPE A | TON | 703.19 | 1.228 | CERT
601E28100 | DUMPED ROCK FILL | CY | PRIMARY | 001041B | CONCRETE FOR DUMP ROCK FILL TYPE B | TON | 703.19 | 1.066 | CERT
601E28100 | DUMPED ROCK FILL | CY | PRIMARY | 001041D | CONCRETE FOR DUMP ROCK FILL TYPE D | TON | 703.19 | 1.066 | CERT
601E28100 | DUMPED ROCK FILL | CY | PRIMARY | 001020B | LIMESTONE FOR DUMP ROCK FILL TYPE B | TON | 703.19 | 1.228 | CERT
601E28100 | DUMPED ROCK FILL | CY | PRIMARY | 001030C | SANDSTONE FOR DUMP ROCK FILL TYPE C | TON | 703.19 | 1.158 | CERT
601E28100 | DUMPED ROCK FILL | CY | PRIMARY | 001019B | GRAVEL FOR DUMP ROCK FILL TYPE B | TON | 703.19 | 1.214 | CERT
601E28100 | DUMPED ROCK FILL | CY | PRIMARY | 001019D | GRAVEL FOR DUMP ROCK FILL TYPE D | TON | 703.19 | 1.214 | CERT
601E28100 | DUMPED ROCK FILL | CY | PRIMARY | 001030B | SANDSTONE FOR DUMP ROCK FILL TYPE B | TON | 703.19 | 1.158 | CERT
601E28100 | DUMPED ROCK FILL | CY | PRIMARY | 001019A | GRAVEL FOR DUMP ROCK FILL TYPE A | TON | 703.19 | 1.214 | CERT
601E28100 | DUMPED ROCK FILL | CY | PRIMARY | 001020D | LIMESTONE FOR DUMP ROCK FILL TYPE D | TON | 703.19 | 1.228 | CERT
601E28100 | DUMPED ROCK FILL | CY | PRIMARY | 001030A | SANDSTONE FOR DUMP ROCK FILL TYPE A | TON | 703.19 | 1.158 | CERT
601E28100 | DUMPED ROCK FILL | CY | PRIMARY | 001020C | LIMESTONE FOR DUMP ROCK FILL TYPE C | TON | 703.19 | 1.228 | CERT
601E28101 | DUMPED ROCK FILL, APP | CY | PRIMARY | 001041C | CONCRETE FOR DUMP ROCK FILL TYPE C | TON | 703.19 | 1.066 | CERT
601E28101 | DUMPED ROCK FILL, APP | CY | PRIMARY | 001041B | CONCRETE FOR DUMP ROCK FILL TYPE B | TON | 703.19 | 1.066 | CERT
601E28101 | DUMPED ROCK FILL, APP | CY | PRIMARY | 001019C | GRAVEL FOR DUMP ROCK FILL TYPE C | TON | 703.19 | 1.214 | CERT
601E28101 | DUMPED ROCK FILL, APP | CY | PRIMARY | 001019A | GRAVEL FOR DUMP ROCK FILL TYPE A | TON | 703.19 | 1.214 | CERT
601E28101 | DUMPED ROCK FILL, APP | CY | PRIMARY | 001019B | GRAVEL FOR DUMP ROCK FILL TYPE B | TON | 703.19 | 1.214 | CERT
601E28101 | DUMPED ROCK FILL, APP | CY | PRIMARY | 001019D | GRAVEL FOR DUMP ROCK FILL TYPE D | TON | 703.19 | 1.214 | CERT
601E28101 | DUMPED ROCK FILL, APP | CY | PRIMARY | 001030B | SANDSTONE FOR DUMP ROCK FILL TYPE B | TON | 703.19 | 1.158 | CERT
601E28101 | DUMPED ROCK FILL, APP | CY | PRIMARY | 001041D | CONCRETE FOR DUMP ROCK FILL TYPE D | TON | 703.19 | 1.066 | CERT
601E28101 | DUMPED ROCK FILL, APP | CY | PRIMARY | 001041A | CONCRETE FOR DUMP ROCK FILL TYPE A | TON | 703.19 | 1.066 | CERT
601E28101 | DUMPED ROCK FILL, APP | CY | PRIMARY | 001030A | SANDSTONE FOR DUMP ROCK FILL TYPE A | TON | 703.19 | 1.158 | CERT
601E28101 | DUMPED ROCK FILL, APP | CY | PRIMARY | 001020A | LIMESTONE FOR DUMP ROCK FILL TYPE A | TON | 703.19 | 1.228 | CERT
601E28101 | DUMPED ROCK FILL, APP | CY | PRIMARY | 001020B | LIMESTONE FOR DUMP ROCK FILL TYPE B | TON | 703.19 | 1.228 | CERT
601E28101 | DUMPED ROCK FILL, APP | CY | PRIMARY | 001020C | LIMESTONE FOR DUMP ROCK FILL TYPE C | TON | 703.19 | 1.228 | CERT
601E28101 | DUMPED ROCK FILL, APP | CY | PRIMARY | 001030D | SANDSTONE FOR DUMP ROCK FILL TYPE D | TON | 703.19 | 1.158 | CERT
601E28101 | DUMPED ROCK FILL, APP | CY | PRIMARY | 001020D | LIMESTONE FOR DUMP ROCK FILL TYPE D | TON | 703.19 | 1.228 | CERT
601E28101 | DUMPED ROCK FILL, APP | CY | PRIMARY | 001030C | SANDSTONE FOR DUMP ROCK FILL TYPE C | TON | 703.19 | 1.158 | CERT
601E32000 | ROCK CH PROT, A W/FILTER | CY | COMPONENT | 71209B | GEOTEXTILE FABRIC TYPE B | SY | 712.09 | 0
601E32001 | ROCK CH PROT, A W/FILTER, APP | CY | COMPONENT | 71209B | GEOTEXTILE FABRIC TYPE B | SY | 712.09 | 0 | QPL
601E32001 | ROCK CH PROT, A W/FILTER, APP | CY | PRIMARY | 001041A | CONCRETE FOR DUMP ROCK FILL TYPE A | TON | 703.19 | 1.066 | CERT
601E32001 | ROCK CH PROT, A W/FILTER, APP | CY | PRIMARY | 001019A | GRAVEL FOR DUMP ROCK FILL TYPE A | TON | 703.19 | 1.214 | CERT
601E32001 | ROCK CH PROT, A W/FILTER, APP | CY | PRIMARY | 001030A | SANDSTONE FOR DUMP ROCK FILL TYPE A | TON | 703.19 | 1.158 | CERT
601E32001 | ROCK CH PROT, A W/FILTER, APP | CY | PRIMARY | 001020A | LIMESTONE FOR DUMP ROCK FILL TYPE A | TON | 703.19 | 1.228 | CERT
601E32004 | ROCK CH PROT, A W/FAB FILTER | CY | PRIMARY | 001020A | LIMESTONE FOR DUMP ROCK FILL TYPE A | TON | 703.19 | 1.228 | CERT
601E32004 | ROCK CH PROT, A W/FAB FILTER | CY | PRIMARY | 001041A | CONCRETE FOR DUMP ROCK FILL TYPE A | TON | 703.19 | 1.066 | CERT
601E32004 | ROCK CH PROT, A W/FAB FILTER | CY | PRIMARY | 001019A | GRAVEL FOR DUMP ROCK FILL TYPE A | TON | 703.19 | 1.214 | CERT
601E32004 | ROCK CH PROT, A W/FAB FILTER | CY | PRIMARY | 001030A | SANDSTONE FOR DUMP ROCK FILL TYPE A | TON | 703.19 | 1.158 | CERT
601E32004 | ROCK CH PROT, A W/FAB FILTER | CY | COMPONENT | 71209B | GEOTEXTILE FABRIC TYPE B | SY | 712.09 | 0 | QPL
601E32005 | RCP TYPE A W/FAB FILTER, AS PER PLAN | CY | PRIMARY | 001020A | LIMESTONE FOR DUMP ROCK FILL TYPE A | TON | 703.19 | 1 | CERT
601E32005 | RCP TYPE A W/FAB FILTER, AS PER PLAN | CY | PRIMARY | 001030A | SANDSTONE FOR DUMP ROCK FILL TYPE A | TON | 703.19 | 1 | CERT
601E32005 | RCP TYPE A W/FAB FILTER, AS PER PLAN | CY | PRIMARY | 001041A | CONCRETE FOR DUMP ROCK FILL TYPE A | TON | 703.19 | 1 | CERT
601E32005 | RCP TYPE A W/FAB FILTER, AS PER PLAN | CY | PRIMARY | 001019A | GRAVEL FOR DUMP ROCK FILL TYPE A | TON | 703.19 | 1.214 | CERT
601E32005 | RCP TYPE A W/FAB FILTER, AS PER PLAN | CY | COMPONENT | 71209B | GEOTEXTILE FABRIC TYPE B | SY | 712.09 | 0 | QPL
601E32010 | ROCK CH PROT, A W/AGG FILTER | CY | COMPONENT | 45003 | 3 CRUSHED STONE 703.04 | TON | 703.04 | 0 | CERT
601E32010 | ROCK CH PROT, A W/AGG FILTER | CY | COMPONENT | 44004 | 4 CRUSHED GRAVEL 703.04 | TON | 703.04 | 0 | CERT
601E32010 | ROCK CH PROT, A W/AGG FILTER | CY | PRIMARY | 001041A | CONCRETE FOR DUMP ROCK FILL TYPE A | TON | 703.19 | 1.066 | CERT
601E32010 | ROCK CH PROT, A W/AGG FILTER | CY | PRIMARY | 001030A | SANDSTONE FOR DUMP ROCK FILL TYPE A | TON | 703.19 | 1.158 | CERT
601E32010 | ROCK CH PROT, A W/AGG FILTER | CY | PRIMARY | 001019A | GRAVEL FOR DUMP ROCK FILL TYPE A | TON | 703.19 | 1.214 | CERT
601E32010 | ROCK CH PROT, A W/AGG FILTER | CY | PRIMARY | 001020A | LIMESTONE FOR DUMP ROCK FILL TYPE A | TON | 703.19 | 1.228 | CERT
601E32101 | ROCK CH PROT, B W/FILTER, APP | CY | COMPONENT | 45004 | 4 CRUSHED STONE 703.04 | TON | 703.04 | 0 | CERT
601E32101 | ROCK CH PROT, B W/FILTER, APP | CY | COMPONENT | 45003 | 3 CRUSHED STONE 703.04 | TON | 703.04 | 0 | CERT
601E32101 | ROCK CH PROT, B W/FILTER, APP | CY | COMPONENT | 44004 | 4 CRUSHED GRAVEL 703.04 | TON | 703.04 | 0 | CERT
601E32101 | ROCK CH PROT, B W/FILTER, APP | CY | PRIMARY | 001041B | CONCRETE FOR DUMP ROCK FILL TYPE B | TON | 703.19 | 1.066 | CERT
601E32101 | ROCK CH PROT, B W/FILTER, APP | CY | COMPONENT | 71209B | GEOTEXTILE FABRIC TYPE B | SY | 712.09 | 0 | QPL
601E32101 | ROCK CH PROT, B W/FILTER, APP | CY | PRIMARY | 001019B | GRAVEL FOR DUMP ROCK FILL TYPE B | TON | 703.19 | 1.214 | CERT
601E32101 | ROCK CH PROT, B W/FILTER, APP | CY | PRIMARY | 001020B | LIMESTONE FOR DUMP ROCK FILL TYPE B | TON | 703.19 | 1.228 | CERT
601E32101 | ROCK CH PROT, B W/FILTER, APP | CY | PRIMARY | 001030B | SANDSTONE FOR DUMP ROCK FILL TYPE B | TON | 703.19 | 1.158 | CERT
601E32104 | ROCK CH PROT, B W/FAB FILTER | CY | PRIMARY | 001030B | SANDSTONE FOR DUMP ROCK FILL TYPE B | TON | 703.19 | 1.158 | CERT
601E32104 | ROCK CH PROT, B W/FAB FILTER | CY | PRIMARY | 001041B | CONCRETE FOR DUMP ROCK FILL TYPE B | TON | 703.19 | 1.066 | CERT
601E32104 | ROCK CH PROT, B W/FAB FILTER | CY | COMPONENT | 71209B | GEOTEXTILE FABRIC TYPE B | SY | 712.09 | 0 | QPL
601E32104 | ROCK CH PROT, B W/FAB FILTER | CY | PRIMARY | 001020B | LIMESTONE FOR DUMP ROCK FILL TYPE B | TON | 703.19 | 1.228 | CERT
601E32104 | ROCK CH PROT, B W/FAB FILTER | CY | PRIMARY | 001019B | GRAVEL FOR DUMP ROCK FILL TYPE B | TON | 703.19 | 1.214 | CERT
601E32105 | RCP, B W/FAB FILTER, APP | CY | PRIMARY | 001030B | SANDSTONE FOR DUMP ROCK FILL TYPE B | TON | 703.19 | 1.158 | CERT
601E32105 | RCP, B W/FAB FILTER, APP | CY | COMPONENT | 71209B | GEOTEXTILE FABRIC TYPE B | SY | 712.09 | 0 | QPL
601E32105 | RCP, B W/FAB FILTER, APP | CY | PRIMARY | 001019B | GRAVEL FOR DUMP ROCK FILL TYPE B | TON | 703.19 | 1.214 | CERT
601E32105 | RCP, B W/FAB FILTER, APP | CY | PRIMARY | 001020B | LIMESTONE FOR DUMP ROCK FILL TYPE B | TON | 703.19 | 1.228 | CERT
601E32105 | RCP, B W/FAB FILTER, APP | CY | PRIMARY | 001041B | CONCRETE FOR DUMP ROCK FILL TYPE B | TON | 703.19 | 1.066 | CERT
601E32110 | ROCK CH PROT, B W/AGG FILTER | CY | PRIMARY | 001041B | CONCRETE FOR DUMP ROCK FILL TYPE B | TON | 703.19 | 1.066 | CERT
601E32110 | ROCK CH PROT, B W/AGG FILTER | CY | PRIMARY | 001019B | GRAVEL FOR DUMP ROCK FILL TYPE B | TON | 703.19 | 1.214 | CERT
601E32110 | ROCK CH PROT, B W/AGG FILTER | CY | PRIMARY | 001020B | LIMESTONE FOR DUMP ROCK FILL TYPE B | TON | 703.19 | 1.228 | CERT
601E32110 | ROCK CH PROT, B W/AGG FILTER | CY | COMPONENT | 45004 | 4 CRUSHED STONE 703.04 | TON | 703.04 | 0 | CERT
601E32110 | ROCK CH PROT, B W/AGG FILTER | CY | COMPONENT | 45003 | 3 CRUSHED STONE 703.04 | TON | 703.04 | 0 | CERT
601E32110 | ROCK CH PROT, B W/AGG FILTER | CY | COMPONENT | 44004 | 4 CRUSHED GRAVEL 703.04 | TON | 703.04 | 0 | CERT
601E32110 | ROCK CH PROT, B W/AGG FILTER | CY | PRIMARY | 001030B | SANDSTONE FOR DUMP ROCK FILL TYPE B | TON | 703.19 | 1.158 | CERT
601E32111 | ROCK CH PROT, B W/AGG FILTER, APP | CY | PRIMARY | NOMATL | CODE TO ADD TO CONTRACT S & T REQ | EACH | NONE | 0 | JCTL
601E32200 | ROCK CH PROT, C W/FILTER | CY | PRIMARY | 001020C | LIMESTONE FOR DUMP ROCK FILL TYPE C | TON | 703.19 | 1.228 | CERT
601E32200 | ROCK CH PROT, C W/FILTER | CY | COMPONENT | 45003 | 3 CRUSHED STONE 703.04 | TON | 703.04 | 0 | CERT
601E32200 | ROCK CH PROT, C W/FILTER | CY | PRIMARY | 001019C | GRAVEL FOR DUMP ROCK FILL TYPE C | TON | 703.19 | 1.214 | CERT
601E32200 | ROCK CH PROT, C W/FILTER | CY | PRIMARY | 001041C | CONCRETE FOR DUMP ROCK FILL TYPE C | TON | 703.19 | 1.066 | CERT
601E32200 | ROCK CH PROT, C W/FILTER | CY | PRIMARY | 001030C | SANDSTONE FOR DUMP ROCK FILL TYPE C | TON | 703.19 | 1.158 | CERT
601E32200 | ROCK CH PROT, C W/FILTER | CY | COMPONENT | 71209B | GEOTEXTILE FABRIC TYPE B | SY | 712.09 | 0 | QPL
601E32200 | ROCK CH PROT, C W/FILTER | CY | COMPONENT | 44004 | 4 CRUSHED GRAVEL 703.04 | TON | 703.04 | 0 | CERT
601E32200 | ROCK CH PROT, C W/FILTER | CY | COMPONENT | 45004 | 4 CRUSHED STONE 703.04 | TON | 703.04 | 0 | CERT
601E32201 | ROCK CH PROT, C W/FILTER, APP | CY | PRIMARY | 001020C | LIMESTONE FOR DUMP ROCK FILL TYPE C | TON | 703.19 | 1.228 | CERT
601E32201 | ROCK CH PROT, C W/FILTER, APP | CY | PRIMARY | 001030C | SANDSTONE FOR DUMP ROCK FILL TYPE C | TON | 703.19 | 1.158 | CERT
601E32201 | ROCK CH PROT, C W/FILTER, APP | CY | COMPONENT | 71209B | GEOTEXTILE FABRIC TYPE B | SY | 712.09 | 0 | QPL
601E32201 | ROCK CH PROT, C W/FILTER, APP | CY | COMPONENT | 45003 | 3 CRUSHED STONE 703.04 | TON | 703.04 | 0 | CERT
601E32201 | ROCK CH PROT, C W/FILTER, APP | CY | COMPONENT | 45004 | 4 CRUSHED STONE 703.04 | TON | 703.04 | 0 | CERT
601E32201 | ROCK CH PROT, C W/FILTER, APP | CY | PRIMARY | 001019C | GRAVEL FOR DUMP ROCK FILL TYPE C | TON | 703.19 | 1.214 | CERT
601E32201 | ROCK CH PROT, C W/FILTER, APP | CY | PRIMARY | 001041C | CONCRETE FOR DUMP ROCK FILL TYPE C | TON | 703.19 | 1.066 | CERT
601E32201 | ROCK CH PROT, C W/FILTER, APP | CY | COMPONENT | 44004 | 4 CRUSHED GRAVEL 703.04 | TON | 703.04 | 0 | CERT
601E32204 | ROCK CH PROT, C W/FAB FILTER | CY | PRIMARY | 001041C | CONCRETE FOR DUMP ROCK FILL TYPE C | TON | 703.19 | 1.066 | CERT
601E32204 | ROCK CH PROT, C W/FAB FILTER | CY | PRIMARY | 001030C | SANDSTONE FOR DUMP ROCK FILL TYPE C | TON | 703.19 | 1.158 | CERT
601E32204 | ROCK CH PROT, C W/FAB FILTER | CY | COMPONENT | 71209B | GEOTEXTILE FABRIC TYPE B | SY | 712.09 | 0 | QPL
601E32204 | ROCK CH PROT, C W/FAB FILTER | CY | PRIMARY | 001019C | GRAVEL FOR DUMP ROCK FILL TYPE C | TON | 703.19 | 1.214 | CERT
601E32204 | ROCK CH PROT, C W/FAB FILTER | CY | PRIMARY | 001020C | LIMESTONE FOR DUMP ROCK FILL TYPE C | TON | 703.19 | 1.228 | CERT
601E32205 | ROCK CH PROT, C W/FAB FLT,APP | CY | PRIMARY | 001019C | GRAVEL FOR DUMP ROCK FILL TYPE C | TON | 703.19 | 1.214 | CERT
601E32205 | ROCK CH PROT, C W/FAB FLT,APP | CY | COMPONENT | 71209B | GEOTEXTILE FABRIC TYPE B | SY | 712.09 | 0 | QPL
601E32205 | ROCK CH PROT, C W/FAB FLT,APP | CY | PRIMARY | 001041C | CONCRETE FOR DUMP ROCK FILL TYPE C | TON | 703.19 | 1 | CERT
601E32205 | ROCK CH PROT, C W/FAB FLT,APP | CY | PRIMARY | 001020C | LIMESTONE FOR DUMP ROCK FILL TYPE C | TON | 703.19 | 1 | CERT
601E32205 | ROCK CH PROT, C W/FAB FLT,APP | CY | PRIMARY | 001030C | SANDSTONE FOR DUMP ROCK FILL TYPE C | TON | 703.19 | 1 | CERT
601E32210 | ROCK CH PROT, C W/AGG FILTER | CY | PRIMARY | 001019C | GRAVEL FOR DUMP ROCK FILL TYPE C | TON | 703.19 | 1.214 | CERT
601E32210 | ROCK CH PROT, C W/AGG FILTER | CY | PRIMARY | 001020C | LIMESTONE FOR DUMP ROCK FILL TYPE C | TON | 703.19 | 1.228 | CERT
601E32210 | ROCK CH PROT, C W/AGG FILTER | CY | PRIMARY | 001041C | CONCRETE FOR DUMP ROCK FILL TYPE C | TON | 703.19 | 1.066 | CERT
601E32210 | ROCK CH PROT, C W/AGG FILTER | CY | PRIMARY | 001030C | SANDSTONE FOR DUMP ROCK FILL TYPE C | TON | 703.19 | 1.158 | CERT
601E32210 | ROCK CH PROT, C W/AGG FILTER | CY | COMPONENT | 44004 | 4 CRUSHED GRAVEL 703.04 | TON | 703.04 | 0 | CERT
601E32210 | ROCK CH PROT, C W/AGG FILTER | CY | COMPONENT | 45003 | 3 CRUSHED STONE 703.04 | TON | 703.04 | 0 | CERT
601E32210 | ROCK CH PROT, C W/AGG FILTER | CY | COMPONENT | 45004 | 4 CRUSHED STONE 703.04 | TON | 703.04 | 0 | CERT
601E32300 | ROCK CH PROT, D W/FILTER | CY | COMPONENT | 45004 | 4 CRUSHED STONE 703.04 | TON | 703.04 | 0 | CERT
601E32300 | ROCK CH PROT, D W/FILTER | CY | COMPONENT | 71209B | GEOTEXTILE FABRIC TYPE B | SY | 712.09 | 0 | QPL
601E32300 | ROCK CH PROT, D W/FILTER | CY | PRIMARY | 001041D | CONCRETE FOR DUMP ROCK FILL TYPE D | TON | 703.19 | 1.066 | CERT
601E32300 | ROCK CH PROT, D W/FILTER | CY | PRIMARY | 001020D | LIMESTONE FOR DUMP ROCK FILL TYPE D | TON | 703.19 | 1.228 | CERT
601E32300 | ROCK CH PROT, D W/FILTER | CY | COMPONENT | 45003 | 3 CRUSHED STONE 703.04 | TON | 703.04 | 0 | CERT
601E32300 | ROCK CH PROT, D W/FILTER | CY | COMPONENT | 44004 | 4 CRUSHED GRAVEL 703.04 | TON | 703.04 | 0 | CERT
601E32300 | ROCK CH PROT, D W/FILTER | CY | PRIMARY | 001019D | GRAVEL FOR DUMP ROCK FILL TYPE D | TON | 703.19 | 1.214 | CERT
601E32300 | ROCK CH PROT, D W/FILTER | CY | PRIMARY | 001030D | SANDSTONE FOR DUMP ROCK FILL TYPE D | TON | 703.19 | 1.158 | CERT
601E32301 | ROCK CH PROT, D W/FILTER, APP | CY | PRIMARY | 001041D | CONCRETE FOR DUMP ROCK FILL TYPE D | TON | 703.19 | 1.066 | CERT
601E32301 | ROCK CH PROT, D W/FILTER, APP | CY | PRIMARY | 001020D | LIMESTONE FOR DUMP ROCK FILL TYPE D | TON | 703.19 | 1.228 | CERT
601E32301 | ROCK CH PROT, D W/FILTER, APP | CY | PRIMARY | 001030D | SANDSTONE FOR DUMP ROCK FILL TYPE D | TON | 703.19 | 1.158 | CERT
601E32301 | ROCK CH PROT, D W/FILTER, APP | CY | COMPONENT | 44004 | 4 CRUSHED GRAVEL 703.04 | TON | 703.04 | 0 | CERT
601E32301 | ROCK CH PROT, D W/FILTER, APP | CY | COMPONENT | 45003 | 3 CRUSHED STONE 703.04 | TON | 703.04 | 0 | CERT
601E32301 | ROCK CH PROT, D W/FILTER, APP | CY | COMPONENT | 45004 | 4 CRUSHED STONE 703.04 | TON | 703.04 | 0 | CERT
601E32301 | ROCK CH PROT, D W/FILTER, APP | CY | PRIMARY | 001019D | GRAVEL FOR DUMP ROCK FILL TYPE D | TON | 703.19 | 1.214 | CERT
601E32304 | ROCK CH PROT, D W/FAB FILTER | CY | COMPONENT | 71209B | GEOTEXTILE FABRIC TYPE B | SY | 712.09 | 0 | QPL
601E32304 | ROCK CH PROT, D W/FAB FILTER | CY | PRIMARY | 001020D | LIMESTONE FOR DUMP ROCK FILL TYPE D | TON | 703.19 | 1.228 | CERT
601E32304 | ROCK CH PROT, D W/FAB FILTER | CY | PRIMARY | 001030D | SANDSTONE FOR DUMP ROCK FILL TYPE D | TON | 703.19 | 1.158 | CERT
601E32304 | ROCK CH PROT, D W/FAB FILTER | CY | PRIMARY | 001041D | CONCRETE FOR DUMP ROCK FILL TYPE D | TON | 703.19 | 1.066 | CERT
601E32304 | ROCK CH PROT, D W/FAB FILTER | CY | PRIMARY | 001019D | GRAVEL FOR DUMP ROCK FILL TYPE D | TON | 703.19 | 1.214 | CERT
601E32305 | ROCK CH PROT, D W/FAB FLT,APP | CY | PRIMARY | 001030D | SANDSTONE FOR DUMP ROCK FILL TYPE D | TON | 703.19 | 1.158 | CERT
601E32305 | ROCK CH PROT, D W/FAB FLT,APP | CY | PRIMARY | 001020D | LIMESTONE FOR DUMP ROCK FILL TYPE D | TON | 703.19 | 1.228 | CERT
601E32305 | ROCK CH PROT, D W/FAB FLT,APP | CY | PRIMARY | 001019D | GRAVEL FOR DUMP ROCK FILL TYPE D | TON | 703.19 | 1.214 | CERT
601E32305 | ROCK CH PROT, D W/FAB FLT,APP | CY | COMPONENT | 71209B | GEOTEXTILE FABRIC TYPE B | SY | 712.09 | 0 | QPL
601E32305 | ROCK CH PROT, D W/FAB FLT,APP | CY | PRIMARY | 001041D | CONCRETE FOR DUMP ROCK FILL TYPE D | TON | 703.19 | 1.066 | CERT
601E32310 | ROCK CH PROT, D W/AGG FILTER | CY | PRIMARY | 001030D | SANDSTONE FOR DUMP ROCK FILL TYPE D | TON | 703.19 | 1.158 | CERT
601E32310 | ROCK CH PROT, D W/AGG FILTER | CY | PRIMARY | 001020D | LIMESTONE FOR DUMP ROCK FILL TYPE D | TON | 703.19 | 1.228 | CERT
601E32310 | ROCK CH PROT, D W/AGG FILTER | CY | PRIMARY | 001019D | GRAVEL FOR DUMP ROCK FILL TYPE D | TON | 703.19 | 1.214 | CERT
601E32310 | ROCK CH PROT, D W/AGG FILTER | CY | COMPONENT | 44004 | 4 CRUSHED GRAVEL 703.04 | TON | 703.04 | 0 | CERT
601E32310 | ROCK CH PROT, D W/AGG FILTER | CY | COMPONENT | 45003 | 3 CRUSHED STONE 703.04 | TON | 703.04 | 0 | CERT
601E32310 | ROCK CH PROT, D W/AGG FILTER | CY | COMPONENT | 45004 | 4 CRUSHED STONE 703.04 | TON | 703.04 | 0 | CERT
601E32310 | ROCK CH PROT, D W/AGG FILTER | CY | PRIMARY | 001041D | CONCRETE FOR DUMP ROCK FILL TYPE D | TON | 703.19 | 1.066 | CERT
601E34000 | ROCK CH PROT, A W/O FILTER | CY | PRIMARY | 001019A | GRAVEL FOR DUMP ROCK FILL TYPE A | TON | 703.19 | 1.214 | CERT
601E34000 | ROCK CH PROT, A W/O FILTER | CY | PRIMARY | 001020A | LIMESTONE FOR DUMP ROCK FILL TYPE A | TON | 703.19 | 1.228 | CERT
601E34000 | ROCK CH PROT, A W/O FILTER | CY | PRIMARY | 001030A | SANDSTONE FOR DUMP ROCK FILL TYPE A | TON | 703.19 | 1.158 | CERT
601E34000 | ROCK CH PROT, A W/O FILTER | CY | PRIMARY | 001041A | CONCRETE FOR DUMP ROCK FILL TYPE A | TON | 703.19 | 1.066 | CERT
601E34001 | ROCK CH PROT, A W/O FLTR, APP | CY | PRIMARY | 001019A | GRAVEL FOR DUMP ROCK FILL TYPE A | TON | 703.19 | 1.214 | CERT
601E34001 | ROCK CH PROT, A W/O FLTR, APP | CY | PRIMARY | 001030A | SANDSTONE FOR DUMP ROCK FILL TYPE A | TON | 703.19 | 1.158 | CERT
601E34001 | ROCK CH PROT, A W/O FLTR, APP | CY | PRIMARY | 001020A | LIMESTONE FOR DUMP ROCK FILL TYPE A | TON | 703.19 | 1.228 | CERT
601E34001 | ROCK CH PROT, A W/O FLTR, APP | CY | PRIMARY | 001041A | CONCRETE FOR DUMP ROCK FILL TYPE A | TON | 703.19 | 1.066 | CERT
601E34100 | ROCK CH PROT, B W/O FILTER | CY | PRIMARY | 001020B | LIMESTONE FOR DUMP ROCK FILL TYPE B | TON | 703.19 | 1.228 | CERT
601E34100 | ROCK CH PROT, B W/O FILTER | CY | PRIMARY | 001019B | GRAVEL FOR DUMP ROCK FILL TYPE B | TON | 703.19 | 1.214 | CERT
601E34100 | ROCK CH PROT, B W/O FILTER | CY | PRIMARY | 001030B | SANDSTONE FOR DUMP ROCK FILL TYPE B | TON | 703.19 | 1.158 | CERT
601E34100 | ROCK CH PROT, B W/O FILTER | CY | PRIMARY | 001041B | CONCRETE FOR DUMP ROCK FILL TYPE B | TON | 703.19 | 1.066 | CERT
601E34101 | ROCK CH PROT, B W/O FLTR, APP | CY | PRIMARY | 001030B | SANDSTONE FOR DUMP ROCK FILL TYPE B | TON | 703.19 | 1.158 | CERT
601E34101 | ROCK CH PROT, B W/O FLTR, APP | CY | PRIMARY | 001020B | LIMESTONE FOR DUMP ROCK FILL TYPE B | TON | 703.19 | 1.2258 | CERT
601E34101 | ROCK CH PROT, B W/O FLTR, APP | CY | PRIMARY | 001019B | GRAVEL FOR DUMP ROCK FILL TYPE B | TON | 703.19 | 1.214 | CERT
601E34101 | ROCK CH PROT, B W/O FLTR, APP | CY | PRIMARY | 001041B | CONCRETE FOR DUMP ROCK FILL TYPE B | TON | 703.19 | 1.066 | CERT
601E34200 | ROCK CH PROT, C W/O FILTER | CY | PRIMARY | 001019C | GRAVEL FOR DUMP ROCK FILL TYPE C | TON | 703.19 | 1.214 | CERT
601E34200 | ROCK CH PROT, C W/O FILTER | CY | PRIMARY | 001020C | LIMESTONE FOR DUMP ROCK FILL TYPE C | TON | 703.19 | 1.228 | CERT
601E34200 | ROCK CH PROT, C W/O FILTER | CY | PRIMARY | 001041C | CONCRETE FOR DUMP ROCK FILL TYPE C | TON | 703.19 | 1.066 | CERT
601E34200 | ROCK CH PROT, C W/O FILTER | CY | PRIMARY | 001030C | SANDSTONE FOR DUMP ROCK FILL TYPE C | TON | 703.19 | 1.158 | CERT
601E34201 | ROCK CH PROT, C W/O FLT, APP | CY | PRIMARY | 001019C | GRAVEL FOR DUMP ROCK FILL TYPE C | TON | 703.19 | 1.214 | CERT
601E34201 | ROCK CH PROT, C W/O FLT, APP | CY | PRIMARY | 001020C | LIMESTONE FOR DUMP ROCK FILL TYPE C | TON | 703.19 | 1.228 | CERT
601E34201 | ROCK CH PROT, C W/O FLT, APP | CY | PRIMARY | 001041C | CONCRETE FOR DUMP ROCK FILL TYPE C | TON | 703.19 | 1.066 | CERT
601E34201 | ROCK CH PROT, C W/O FLT, APP | CY | PRIMARY | 001030C | SANDSTONE FOR DUMP ROCK FILL TYPE C | TON | 703.19 | 1.158 | CERT
601E34300 | ROCK CH PROT, D W/O FILTER | CY | PRIMARY | 001041D | CONCRETE FOR DUMP ROCK FILL TYPE D | TON | 703.19 | 1.066 | CERT
601E34300 | ROCK CH PROT, D W/O FILTER | CY | PRIMARY | 001020D | LIMESTONE FOR DUMP ROCK FILL TYPE D | TON | 703.19 | 1.228 | CERT
601E34300 | ROCK CH PROT, D W/O FILTER | CY | PRIMARY | 001019D | GRAVEL FOR DUMP ROCK FILL TYPE D | TON | 703.19 | 1.214 | CERT
601E34300 | ROCK CH PROT, D W/O FILTER | CY | PRIMARY | 001030D | SANDSTONE FOR DUMP ROCK FILL TYPE D | TON | 703.19 | 1.158 | CERT
601E34301 | RCP, D W/O FILTER, APP | CY | PRIMARY | 001019D | GRAVEL FOR DUMP ROCK FILL TYPE D | TON | 703.19 | 1.214 | CERT
601E34301 | RCP, D W/O FILTER, APP | CY | PRIMARY | 001041D | CONCRETE FOR DUMP ROCK FILL TYPE D | TON | 703.19 | 1.066 | CERT
601E34301 | RCP, D W/O FILTER, APP | CY | PRIMARY | 001020D | LIMESTONE FOR DUMP ROCK FILL TYPE D | TON | 703.19 | 1.228 | CERT
601E34400 | RCP, WITH GROUT | CY | COMPONENT | 035S3D | SAND STONE 703.03 | TON | 703.03 | 0 | CERT
601E34400 | RCP, WITH GROUT | CY | PRIMARY | 37504 | PORTLAND CEMENT TYPE 1 | TON | 701.04 | 0 | CERT
601E34400 | RCP, WITH GROUT | CY | PRIMARY | 37507 | PORTLAND CEMENT MASONRY | LB | 701.07 | 0 | CERT
601E34400 | RCP, WITH GROUT | CY | COMPONENT | 031SD3 | SAND, NATURAL 703.03 | TON | 703.03 | 0 | CERT
601E34400 | RCP, WITH GROUT | CY | PRIMARY | 37501 | PORTLAND CEMENT TYPE 1A | TON | 701.01 | 0 | CERT
601E34400 | RCP, WITH GROUT | CY | COMPONENT | 42406OH | WHITE CURE TYPE 2 CLASS A OR B | GAL | 705.07OH | 0 | QPL
601E34401 | RCP, WITH GROUT, APP | CY | COMPONENT | 035S3D | SAND STONE 703.03 | TON | 703.03 | 0 | CERT
601E34401 | RCP, WITH GROUT, APP | CY | COMPONENT | 031SD3 | SAND, NATURAL 703.03 | TON | 703.03 | 0 | CERT
601E34401 | RCP, WITH GROUT, APP | CY | PRIMARY | 37501 | PORTLAND CEMENT TYPE 1A | TON | 701.01 | 0 | CERT
601E34401 | RCP, WITH GROUT, APP | CY | COMPONENT | 42406OH | WHITE CURE TYPE 2 CLASS A OR B | GAL | 705.07OH | 0 | QPL
601E34401 | RCP, WITH GROUT, APP | CY | PRIMARY | 37507 | PORTLAND CEMENT MASONRY | LB | 701.07 | 0 | CERT
601E34401 | RCP, WITH GROUT, APP | CY | PRIMARY | 37504 | PORTLAND CEMENT TYPE 1 | TON | 701.04 | 0 | CERT
601E34500 | STREAM CHANNEL ROCK STOCKPILED/PLACED | CY | PRIMARY | NOMATL | CODE TO ADD TO CONTRACT S & T REQ | EACH | NONE | 0 | JCTL
601E35000 | ROCK CH PROT, MISC. | CY | PRIMARY | 999999 | MATERIALS AS NEEDED | EACH | NONE | 0 | JCTL
601E35100 | ROCK CHANNEL PROTECTION, MISC.: | LS | PRIMARY | 999999 | MATERIALS AS NEEDED | EACH | NONE | 0 | JCTL
601E37500 | PAVED GUTTER, TYPE 1-2 | FT | COMPONENT | 61607 | JOINT & CRACK SEALER, HOT APPLIED 705.04 | LB | 705.04 | 0 | CERT
601E37500 | PAVED GUTTER, TYPE 1-2 | FT | COMPONENT | 42404OH | CLEAR CURE TYPE1 CL A OR B OR W/DYE | GAL | 705.07OH | 0.0212 | QPL
601E37500 | PAVED GUTTER, TYPE 1-2 | FT | COMPONENT | 42406OH | WHITE CURE TYPE 2 CLASS A OR B | GAL | 705.07OH | 0.0212 | QPL
601E37500 | PAVED GUTTER, TYPE 1-2 | FT | PRIMARY | 215QCMISC | QC MISCELLANEOUS 4000 PSI | CY | 499 | 0.083 | JCTL
601E37501 | PAVED GUTTER, TYPE 1-2, APP | FT | PRIMARY | 215QCMISC | QC MISCELLANEOUS 4000 PSI | CY | 499 | 0.083 | JCTL
601E37501 | PAVED GUTTER, TYPE 1-2, APP | FT | COMPONENT | 61607 | JOINT & CRACK SEALER, HOT APPLIED 705.04 | LB | 705.04 | 0 | CERT
601E37501 | PAVED GUTTER, TYPE 1-2, APP | FT | COMPONENT | 42404OH | CLEAR CURE TYPE1 CL A OR B OR W/DYE | GAL | 705.07OH | 0.0212 | QPL
601E37501 | PAVED GUTTER, TYPE 1-2, APP | FT | COMPONENT | 42406OH | WHITE CURE TYPE 2 CLASS A OR B | GAL | 705.07OH | 0.0212 | QPL
601E38000 | PAVED GUTTER, TYPE 1-4 | FT | COMPONENT | 61607 | JOINT & CRACK SEALER, HOT APPLIED 705.04 | LB | 705.04 | 0 | CERT
601E38000 | PAVED GUTTER, TYPE 1-4 | FT | COMPONENT | 42406OH | WHITE CURE TYPE 2 CLASS A OR B | GAL | 705.07OH | 0 | QPL
601E38000 | PAVED GUTTER, TYPE 1-4 | FT | PRIMARY | 215QCMISC | QC MISCELLANEOUS 4000 PSI | CY | 499 | 0.12 | JCTL
601E38000 | PAVED GUTTER, TYPE 1-4 | FT | COMPONENT | 42404OH | CLEAR CURE TYPE1 CL A OR B OR W/DYE | GAL | 705.07OH | 0.0312 | QPL
601E38001 | PAVED GUTTER, TYPE 1-4, APP | FT | PRIMARY | 215QCMISC | QC MISCELLANEOUS 4000 PSI | CY | 499 | 0.12 | JCTL
601E38001 | PAVED GUTTER, TYPE 1-4, APP | FT | COMPONENT | 61607 | JOINT & CRACK SEALER, HOT APPLIED 705.04 | LB | 705.04 | 0 | CERT
601E38001 | PAVED GUTTER, TYPE 1-4, APP | FT | COMPONENT | 42404OH | CLEAR CURE TYPE1 CL A OR B OR W/DYE | GAL | 705.07OH | 0.0312 | QPL
601E38001 | PAVED GUTTER, TYPE 1-4, APP | FT | COMPONENT | 42406OH | WHITE CURE TYPE 2 CLASS A OR B | GAL | 705.07OH | 0.0312 | QPL
601E38100 | PAVED GUTTER, TYPE 1-6 | FT | COMPONENT | 42406OH | WHITE CURE TYPE 2 CLASS A OR B | GAL | 705.07OH | 0.0412 | QPL
601E38100 | PAVED GUTTER, TYPE 1-6 | FT | COMPONENT | 42404OH | CLEAR CURE TYPE1 CL A OR B OR W/DYE | GAL | 705.07OH | 0.0412 | QPL
601E38100 | PAVED GUTTER, TYPE 1-6 | FT | COMPONENT | 61607 | JOINT & CRACK SEALER, HOT APPLIED 705.04 | LB | 705.04 | 0 | CERT
601E38100 | PAVED GUTTER, TYPE 1-6 | FT | PRIMARY | 215QCMISC | QC MISCELLANEOUS 4000 PSI | CY | 499 | 0.157 | JCTL
601E38101 | PAVED GUTTER, TYPE 1-6, APP | FT | COMPONENT | 42406OH | WHITE CURE TYPE 2 CLASS A OR B | GAL | 705.07OH | 0.0412 | QPL
601E38101 | PAVED GUTTER, TYPE 1-6, APP | FT | COMPONENT | 61607 | JOINT & CRACK SEALER, HOT APPLIED 705.04 | LB | 705.04 | 0 | CERT
601E38101 | PAVED GUTTER, TYPE 1-6, APP | FT | PRIMARY | 215QCMISC | QC MISCELLANEOUS 4000 PSI | CY | 499 | 0.157 | JCTL
601E38101 | PAVED GUTTER, TYPE 1-6, APP | FT | COMPONENT | 42404OH | CLEAR CURE TYPE1 CL A OR B OR W/DYE | GAL | 705.07OH | 0.0412 | QPL
601E38110 | PAVED GUTTER, TYPE 1-8 | FT | PRIMARY | 215QCMISC | QC MISCELLANEOUS 4000 PSI | CY | 499 | 0.194 | JCTL
601E38110 | PAVED GUTTER, TYPE 1-8 | FT | COMPONENT | 61607 | JOINT & CRACK SEALER, HOT APPLIED 705.04 | LB | 705.04 | 0 | CERT
601E38110 | PAVED GUTTER, TYPE 1-8 | FT | COMPONENT | 42406OH | WHITE CURE TYPE 2 CLASS A OR B | GAL | 705.07OH | 0.379 | QPL
601E38400 | PAVED GUTTER, TYPE 2 | FT | COMPONENT | 61607 | JOINT & CRACK SEALER, HOT APPLIED 705.04 | LB | 705.04 | 0 | CERT
601E38400 | PAVED GUTTER, TYPE 2 | FT | PRIMARY | 215QCMISC | QC MISCELLANEOUS 4000 PSI | CY | 499 | 0.066 | JCTL
601E38400 | PAVED GUTTER, TYPE 2 | FT | COMPONENT | 42406OH | WHITE CURE TYPE 2 CLASS A OR B | GAL | 705.07OH | 0.0161 | QPL
601E38400 | PAVED GUTTER, TYPE 2 | FT | COMPONENT | 42404OH | CLEAR CURE TYPE1 CL A OR B OR W/DYE | GAL | 705.07OH | 0.0161 | QA
601E38401 | PAVED GUTTER, TYPE 2, APP | FT | COMPONENT | 42406OH | WHITE CURE TYPE 2 CLASS A OR B | GAL | 705.07OH | 0.0161 | QPL
601E38401 | PAVED GUTTER, TYPE 2, APP | FT | COMPONENT | 42404OH | CLEAR CURE TYPE1 CL A OR B OR W/DYE | GAL | 705.07OH | 0.0161 | QPL
601E38401 | PAVED GUTTER, TYPE 2, APP | FT | COMPONENT | 61607 | JOINT & CRACK SEALER, HOT APPLIED 705.04 | LB | 705.04 | 0 | CERT
601E38401 | PAVED GUTTER, TYPE 2, APP | FT | PRIMARY | 215QCMISC | QC MISCELLANEOUS 4000 PSI | CY | 499 | 0.066 | JCTL
601E38500 | PAVED GUTTER, TYPE 3 | FT | COMPONENT | 42404OH | CLEAR CURE TYPE1 CL A OR B OR W/DYE | GAL | 705.07OH | 0.031 | QPL
601E38500 | PAVED GUTTER, TYPE 3 | FT | COMPONENT | 42406OH | WHITE CURE TYPE 2 CLASS A OR B | GAL | 705.07OH | 0.031 | QPL
601E38500 | PAVED GUTTER, TYPE 3 | FT | PRIMARY | 215QCMISC | QC MISCELLANEOUS 4000 PSI | CY | 499 | 0.101 | JCTL
601E38500 | PAVED GUTTER, TYPE 3 | FT | COMPONENT | 61607 | JOINT & CRACK SEALER, HOT APPLIED 705.04 | LB | 705.04 | 0 | CERT
601E38501 | PAVED GUTTER, TYPE 3, APP | FT | COMPONENT | 42406OH | WHITE CURE TYPE 2 CLASS A OR B | GAL | 705.07OH | 0.031 | QPL
601E38501 | PAVED GUTTER, TYPE 3, APP | FT | COMPONENT | 42404OH | CLEAR CURE TYPE1 CL A OR B OR W/DYE | GAL | 705.07OH | 0.031 | QPL
601E38501 | PAVED GUTTER, TYPE 3, APP | FT | COMPONENT | 61607 | JOINT & CRACK SEALER, HOT APPLIED 705.04 | LB | 705.04 | 0 | CERT
601E38501 | PAVED GUTTER, TYPE 3, APP | FT | PRIMARY | 215QCMISC | QC MISCELLANEOUS 4000 PSI | CY | 499 | 0.101 | JCTL
601E39000 | PAVED GUTTER, TYPE 4 | FT | COMPONENT | 61607 | JOINT & CRACK SEALER, HOT APPLIED 705.04 | LB | 705.04 | 0 | CERT
601E39000 | PAVED GUTTER, TYPE 4 | FT | PRIMARY | 215QCMISC | QC MISCELLANEOUS 4000 PSI | CY | 499 | 0.097 | JCTL
601E39000 | PAVED GUTTER, TYPE 4 | FT | COMPONENT | 42406OH | WHITE CURE TYPE 2 CLASS A OR B | GAL | 705.07OH | 0.026 | QPL
601E39000 | PAVED GUTTER, TYPE 4 | FT | COMPONENT | 42404OH | CLEAR CURE TYPE1 CL A OR B OR W/DYE | GAL | 705.07OH | 0.026 | QPL
601E39001 | PAVED GUTTER, TYPE 4, APP | FT | COMPONENT | 61607 | JOINT & CRACK SEALER, HOT APPLIED 705.04 | LB | 705.04 | 0 | CERT
601E39001 | PAVED GUTTER, TYPE 4, APP | FT | COMPONENT | 42406OH | WHITE CURE TYPE 2 CLASS A OR B | GAL | 705.07OH | 0.026 | QPL
601E39001 | PAVED GUTTER, TYPE 4, APP | FT | COMPONENT | 42404OH | CLEAR CURE TYPE1 CL A OR B OR W/DYE | GAL | 705.07OH | 0.026 | QPL
601E39001 | PAVED GUTTER, TYPE 4, APP | FT | PRIMARY | 215QCMISC | QC MISCELLANEOUS 4000 PSI | CY | 499 | 0.097 | JCTL
601E39500 | PAVED GUTTER, TYPE 5 | FT | COMPONENT | 42404OH | CLEAR CURE TYPE1 CL A OR B OR W/DYE | GAL | 705.07OH | 0.126 | QPL
601E39500 | PAVED GUTTER, TYPE 5 | FT | COMPONENT | 42406OH | WHITE CURE TYPE 2 CLASS A OR B | GAL | 705.07OH | 0.029 | QPL
601E39500 | PAVED GUTTER, TYPE 5 | FT | PRIMARY | 215QCMISC | QC MISCELLANEOUS 4000 PSI | CY | 499 | 0.126 | JCTL
601E39500 | PAVED GUTTER, TYPE 5 | FT | COMPONENT | 61607 | JOINT & CRACK SEALER, HOT APPLIED 705.04 | LB | 705.04 | 0 | CERT
601E39501 | PAVED GUTTER, TYPE 5, APP | FT | COMPONENT | 42406OH | WHITE CURE TYPE 2 CLASS A OR B | GAL | 705.07OH | 0.03 | QPL
601E39501 | PAVED GUTTER, TYPE 5, APP | FT | COMPONENT | 42404OH | CLEAR CURE TYPE1 CL A OR B OR W/DYE | GAL | 705.07OH | 0.0029 | QPL
601E39501 | PAVED GUTTER, TYPE 5, APP | FT | PRIMARY | 215QCMISC | QC MISCELLANEOUS 4000 PSI | CY | 499 | 0.126 | JCTL
601E39501 | PAVED GUTTER, TYPE 5, APP | FT | COMPONENT | 61607 | JOINT & CRACK SEALER, HOT APPLIED 705.04 | LB | 705.04 | 0 | CERT
601E40000 | PAVED GUTTER, MISC. | FT | PRIMARY | 999999 | MATERIALS AS NEEDED | EACH | NONE | 0 | JCTL
601E40020 | PAVED GUTTER, MISC. | EACH | PRIMARY | 999999 | MATERIALS AS NEEDED | EACH | NONE | 0 | JCTL
601E40030 | PAVED GUTTER, MISC. | LB | PRIMARY | 999999 | MATERIALS AS NEEDED | EACH | NONE | 0 | JCTL
601E40040 | PAVED GUTTER, MISC. | SF | PRIMARY | 999999 | MATERIALS AS NEEDED | EACH | NONE | 0 | JCTL
601E40050 | PAVED GUTTER, MISC. | SY | PRIMARY | 999999 | MATERIALS AS NEEDED | EACH | NONE | 0 | JCTL
601E45000 | INFILTRATION BASIN AGGREGATE | CY | COMPONENT | 71209C | GEOTEXTILE FABRIC TYPE C | SY | 712.09 | 0 | QPL
601E45000 | INFILTRATION BASIN AGGREGATE | CY | PRIMARY | 74057 | 57 CRUSHED GRAVEL (703) | TON | 703.18 | 1.214 | CERT
601E45000 | INFILTRATION BASIN AGGREGATE | CY | PRIMARY | 75057 | 57 CRUSHED STONE (703) | TON | 703.18 | 1.228 | CERT
601E45010 | DETENTION BASIN AGGREGATE | CY | PRIMARY | 74057 | 57 CRUSHED GRAVEL (703) | TON | 703.18 | 0 | CERT
601E45010 | DETENTION BASIN AGGREGATE | CY | PRIMARY | 75057 | 57 CRUSHED STONE (703) | TON | 703.18 | 0 | CERT
601E45010 | DETENTION BASIN AGGREGATE | CY | COMPONENT | 71209C | GEOTEXTILE FABRIC TYPE C | SY | 712.09 | 0 | QPL
601E51000 | CHANNEL PROTECTION, MISC.: | CY | PRIMARY | 999999 | MATERIALS AS NEEDED | EACH | NONE | 0 | JCTL
601E52000 | CHANNEL PROTECTION, MISC.: | SY | PRIMARY | 999999 | MATERIALS AS NEEDED | EACH | NONE | 0 | JCTL
601E54000 | CHANNEL PROTECTION, MISC.: | LS | PRIMARY | 999999 | MATERIALS AS NEEDED | EACH | NONE | 0 | JCTL
602E10001 | BRICK MASONRY, APP | CY | PRIMARY | 25002 | CONCRETE BRICK | EACH | 704.02 | 0 | QPL
602E10001 | BRICK MASONRY, APP | CY | PRIMARY | 25001 | BRICK, CLAY OR SHALE | EACH | 704.01 | 0 | QPL
602E10001 | BRICK MASONRY, APP | CY | COMPONENT | 37507 | PORTLAND CEMENT MASONRY | LB | 701.07 | 0 | JCTL
602E10001 | BRICK MASONRY, APP | CY | COMPONENT | 031SD3 | SAND, NATURAL 703.03 | TON | 703.03 | 0 | CERT
602E15000 | BLOCK MASONRY | CY | COMPONENT | 031SD3 | SAND, NATURAL 703.03 | TON | 703.03 | 0 | CERT
602E15000 | BLOCK MASONRY | CY | COMPONENT | 37507 | PORTLAND CEMENT MASONRY | LB | 701.07 | 0 | JCTL
602E15000 | BLOCK MASONRY | CY | PRIMARY | 25003 | CONCRETE MASONRY BLOCKS | EACH | 704.03 | 0 | QPL
602E15001 | BLOCK MASONRY, APP | CY | COMPONENT | 37507 | PORTLAND CEMENT MASONRY | LB | 701.07 | 0 | JCTL
602E15001 | BLOCK MASONRY, APP | CY | PRIMARY | 25003 | CONCRETE MASONRY BLOCKS | EACH | 704.03 | 0 | QPL
602E15001 | BLOCK MASONRY, APP | CY | COMPONENT | 031SD3 | SAND, NATURAL 703.03 | TON | 703.03 | 0 | CERT
602E20000 | CONCRETE MASONRY | CY | PRIMARY | 215QCMISC | QC MISCELLANEOUS 4000 PSI | CY | 499 | 0 | JCTL
602E20000 | CONCRETE MASONRY | CY | COMPONENT | 42404OH | CLEAR CURE TYPE1 CL A OR B OR W/DYE | GAL | 705.07OH | 0 | QPL
602E20000 | CONCRETE MASONRY | CY | SUBSTITUTE | 27102 | CERTIFIED PRECAST HEADWALL | EACH | 602.03 S10 | 0 | CERT
602E20000 | CONCRETE MASONRY | CY | COMPONENT | 62560 | REINFORCING, EPOXY COATED GRADE 60 | LB | 709 | 0 | CERT
602E20001 | CONCRETE MASONRY, APP | CY | COMPONENT | 27102 | CERTIFIED PRECAST HEADWALL | EACH | 602.03 S10 | 0 | CERT
602E20001 | CONCRETE MASONRY, APP | CY | COMPONENT | 62560 | REINFORCING, EPOXY COATED GRADE 60 | LB | 709 | 0 | CERT
602E20001 | CONCRETE MASONRY, APP | CY | PRIMARY | 215QCMISC | QC MISCELLANEOUS 4000 PSI | CY | 499 | 1 | JCTL
602E20001 | CONCRETE MASONRY, APP | CY | COMPONENT | 42404OH | CLEAR CURE TYPE1 CL A OR B OR W/DYE | GAL | 705.07OH | 0 | QPL
602E97000 | MASONRY, MISC. | SF | PRIMARY | 999SF | GENERIC MATERIAL SF - SQUARE FOOT | SF | GENERIC | 1 | CTD
602E97000 | MASONRY, MISC. | SF | COMPONENT | 215QCMISC | QC MISCELLANEOUS 4000 PSI | CY | 499 | 0 | JCTL
602E98000 | MASONRY, MISC. | LS | COMPONENT | 215QCMISC | QC MISCELLANEOUS 4000 PSI | CY | 499 | 0 | JCTL
602E98000 | MASONRY, MISC. | LS | PRIMARY | 999LS | GENERIC MATERIAL LS - LUMP SUM | LS | GENERIC | 1 | CTD
602E98100 | MASONRY, MISC. | FT | PRIMARY | 999999 | MATERIALS AS NEEDED | EACH | NONE | 0 | JCTL
602E98200 | MASONRY, MISC.: | CY | PRIMARY | 999999 | MATERIALS AS NEEDED | EACH | NONE | 0 | JCTL
602E98300 | MASONRY, MISC.: | EACH | PRIMARY | 999999 | MATERIALS AS NEEDED | EACH | NONE | 0 | JCTL
603E00100 | 4" CONDUIT, TYPE B | FT | PRIMARY | 494P33NP | PE CORR M294 S-D PIPE | FT | 707.33 | 1 | CERT
603E00100 | 4" CONDUIT, TYPE B | FT | SUBSTITUTE | 508JG | RESILIENT & FLEXABLE JOINT GASKET | EACH | 706.12 | 0 | QPL
603E00100 | 4" CONDUIT, TYPE B | FT | PRIMARY | 481CL3 | CERT NON-REINFORCED CONC PIPE CLASS 3 | FT | 706.01 S10 | 1 | CERT
603E00100 | 4" CONDUIT, TYPE B | FT | PRIMARY | 497S04 | PVC SMOOTH WALL PIPE NON-PERF. 4" | FT | 707.41 | 1 | CTD
603E00100 | 4" CONDUIT, TYPE B | FT | COMPONENT | 42603 | SAND & GRAVEL, 603 TYPE 2 GRADATION # 1 | TON | 703.11 | 0 | CERT
603E00100 | 4" CONDUIT, TYPE B | FT | PRIMARY | 491S04 | PVC CORR PIPE W/SMOOTH INT NP 4" DIA | FT | 707.42 | 1 | CTD
603E00100 | 4" CONDUIT, TYPE B | FT | COMPONENT | 04263A | SAND & GRAVEL, 603 TYPE 2 GRADATION # 2 | TON | 703.11 | 0 | CERT
603E00100 | 4" CONDUIT, TYPE B | FT | COMPONENT | 051SD5 | SAND, NATURAL 703.05 | TON | 703.05 | 0 | CERT
603E00100 | 4" CONDUIT, TYPE B | FT | SUBSTITUTE | 47014 | FLEXIBLE PLASTIC GASKETS | EACH | 706.14 | 0 | QPL
603E00100 | 4" CONDUIT, TYPE B | FT | COMPONENT | 055SD5 | SAND STONE 703.05 | TON | 703.05 | 0 | CERT
603E00100 | 4" CONDUIT, TYPE B | FT | SUBSTITUTE | 47011 | RESILIENT & FLEX GASKET(LUB JOINT/MFG) | EACH | 706.11 | 0 | QPL
603E00100 | 4" CONDUIT, TYPE B | FT | PRIMARY | 493S04 | PVC SEWER PIPE, NON-PERF., 4" DIA | FT | 707.44 | 1 | CTD
603E00100 | 4" CONDUIT, TYPE B | FT | PRIMARY | 508ES | VCP EXTRA STRENGTH | FT | 706.08 | 1 | QPL
603E00100 | 4" CONDUIT, TYPE B | FT | COMPONENT | 021SD2 | SAND, NATURAL 703.02 | TON | 703.02 | 0 | CERT
603E00100 | 4" CONDUIT, TYPE B | FT | PRIMARY | 499S04 | MISC. PLASTIC PIPE, NP 4" DIA | FT | 707.45 - . | 1 | CTD
603E00100 | 4" CONDUIT, TYPE B | FT | PRIMARY | 492S04 | PVC SM/FL RIB PIPE W/BELL JTS. NP 4" D | FT | 707.43 | 1 | CTD
603E00101 | 4" CONDUIT, TYPE B, APP | FT | COMPONENT | 61501 | BITUMINOUS PIPE JOINT FILLER | GAL | 706.1 | 0 | QPL
603E00101 | 4" CONDUIT, TYPE B, APP | FT | PRIMARY | 494P33NP | PE CORR M294 S-D PIPE | FT | 707.33 | 1 | CERT
603E00101 | 4" CONDUIT, TYPE B, APP | FT | COMPONENT | 04263A | SAND & GRAVEL, 603 TYPE 2 GRADATION # 2 | TON | 703.11 | 0 | CERT
603E00101 | 4" CONDUIT, TYPE B, APP | FT | COMPONENT | 051SD5 | SAND, NATURAL 703.05 | TON | 703.05 | 0 | CERT
603E00101 | 4" CONDUIT, TYPE B, APP | FT | PRIMARY | 74802PVC | PVC WATER PIPE | FT | 748.02 | 1 | QPL
603E00101 | 4" CONDUIT, TYPE B, APP | FT | SUBSTITUTE | 47014 | FLEXIBLE PLASTIC GASKETS | EACH | 706.14 | 0 | QPL
603E00101 | 4" CONDUIT, TYPE B, APP | FT | PRIMARY | 491S04 | PVC CORR PIPE W/SMOOTH INT NP 4" DIA | FT | 707.42 | 1 | CTD
603E00101 | 4" CONDUIT, TYPE B, APP | FT | SUBSTITUTE | 508JG | RESILIENT & FLEXABLE JOINT GASKET | EACH | 706.12 | 0 | QPL
603E00101 | 4" CONDUIT, TYPE B, APP | FT | PRIMARY | 499S04 | MISC. PLASTIC PIPE, NP 4" DIA | FT | 707.45 - . | 1 | CTD
603E00101 | 4" CONDUIT, TYPE B, APP | FT | COMPONENT | 055SD5 | SAND STONE 703.05 | TON | 703.05 | 0 | CERT
603E00101 | 4" CONDUIT, TYPE B, APP | FT | COMPONENT | 42603 | SAND & GRAVEL, 603 TYPE 2 GRADATION # 1 | TON | 703.11 | 0 | CERT
603E00101 | 4" CONDUIT, TYPE B, APP | FT | PRIMARY | 492S04 | PVC SM/FL RIB PIPE W/BELL JTS. NP 4" D | FT | 707.43 | 1 | CTD
603E00101 | 4" CONDUIT, TYPE B, APP | FT | SUBSTITUTE | 47011 | RESILIENT & FLEX GASKET(LUB JOINT/MFG) | EACH | 706.11 | 0 | QPL
603E00101 | 4" CONDUIT, TYPE B, APP | FT | PRIMARY | 508ES | VCP EXTRA STRENGTH | FT | 706.08 | 1 | QPL
603E00101 | 4" CONDUIT, TYPE B, APP | FT | COMPONENT | 021SD2 | SAND, NATURAL 703.02 | TON | 703.02 | 0 | CERT
603E00101 | 4" CONDUIT, TYPE B, APP | FT | PRIMARY | 481CL3 | CERT NON-REINFORCED CONC PIPE CLASS 3 | FT | 706.01 S10 | 1 | CERT
603E00101 | 4" CONDUIT, TYPE B, APP | FT | PRIMARY | 493S04 | PVC SEWER PIPE, NON-PERF., 4" DIA | FT | 707.44 | 1 | CTD
603E00106 | 4" TYPE B, DIP CL. 52, PO JTS | FT | COMPONENT | 055SD5 | SAND STONE 703.05 | TON | 703.05 | 0 | CERT
603E00106 | 4" TYPE B, DIP CL. 52, PO JTS | FT | COMPONENT | 021SD2 | SAND, NATURAL 703.02 | TON | 703.02 | 0 | CERT
603E00106 | 4" TYPE B, DIP CL. 52, PO JTS | FT | PRIMARY | 5152PO | DUCT IRON PIPE CL52 PUSH-ON JOINT | FT | 748.01(52) | 1 | QPL
603E00106 | 4" TYPE B, DIP CL. 52, PO JTS | FT | COMPONENT | 42603 | SAND & GRAVEL, 603 TYPE 2 GRADATION # 1 | TON | 703.11 | 0 | CERT
603E00106 | 4" TYPE B, DIP CL. 52, PO JTS | FT | COMPONENT | 04263A | SAND & GRAVEL, 603 TYPE 2 GRADATION # 2 | TON | 703.11 | 0 | CERT
603E00106 | 4" TYPE B, DIP CL. 52, PO JTS | FT | COMPONENT | 051SD5 | SAND, NATURAL 703.05 | TON | 703.05 | 0 | CERT
603E00180 | 4" CONDUIT, B, DIP, 53, MJ | FT | COMPONENT | 021SD2 | SAND, NATURAL 703.02 | TON | 703.02 | 0 | CERT
603E00180 | 4" CONDUIT, B, DIP, 53, MJ | FT | COMPONENT | 04263A | SAND & GRAVEL, 603 TYPE 2 GRADATION # 2 | TON | 703.11 | 0 | CERT
603E00180 | 4" CONDUIT, B, DIP, 53, MJ | FT | COMPONENT | 051SD5 | SAND, NATURAL 703.05 | TON | 703.05 | 0 | CERT
603E00180 | 4" CONDUIT, B, DIP, 53, MJ | FT | PRIMARY | 5153MJ | DUCT IRON PIPE CL53 MECHANICAL JOINT | FT | 748.01(53) | 1 | QPL
603E00180 | 4" CONDUIT, B, DIP, 53, MJ | FT | COMPONENT | 055SD5 | SAND STONE 703.05 | TON | 703.05 | 0 | CERT
603E00180 | 4" CONDUIT, B, DIP, 53, MJ | FT | COMPONENT | 42603 | SAND & GRAVEL, 603 TYPE 2 GRADATION # 1 | TON | 703.11 | 0 | CERT
603E00181 | 4" CONDUIT, B, DIP, 53, MJ, APP | FT | PRIMARY | 5153MJ | DUCT IRON PIPE CL53 MECHANICAL JOINT | FT | 748.01(53) | 0 | QPL
603E00200 | 4" CONDUIT, TYPE C | FT | PRIMARY | 508SS | VCP STANDARD STRENGTH | FT | 706.08 | 1 | QPL
603E00200 | 4" CONDUIT, TYPE C | FT | PRIMARY | 492S04 | PVC SM/FL RIB PIPE W/BELL JTS. NP 4" D | FT | 707.43 | 1 | CTD
603E00200 | 4" CONDUIT, TYPE C | FT | COMPONENT | 04263A | SAND & GRAVEL, 603 TYPE 2 GRADATION # 2 | TON | 703.11 | 0 | CERT
603E00200 | 4" CONDUIT, TYPE C | FT | PRIMARY | 481CL2 | CERT NON-REINFORCED CONC PIPE CLASS 2 | FT | 706.01 S10 | 1 | CERT
603E00200 | 4" CONDUIT, TYPE C | FT | COMPONENT | 021SD2 | SAND, NATURAL 703.02 | TON | 703.02 | 0 | CERT
603E00200 | 4" CONDUIT, TYPE C | FT | COMPONENT | 051SD5 | SAND, NATURAL 703.05 | TON | 703.05 | 0 | CERT
603E00200 | 4" CONDUIT, TYPE C | FT | PRIMARY | 499S04 | MISC. PLASTIC PIPE, NP 4" DIA | FT | 707.45 - . | 1 | CTD
603E00200 | 4" CONDUIT, TYPE C | FT | PRIMARY | 481CL1 | CERT NON-REINFORCED CONC PIPE CLASS 1 | FT | 706.01 S10 | 1 | CERT
603E00200 | 4" CONDUIT, TYPE C | FT | PRIMARY | 491S04 | PVC CORR PIPE W/SMOOTH INT NP 4" DIA | FT | 707.42 | 1 | CTD
603E00200 | 4" CONDUIT, TYPE C | FT | PRIMARY | 493S04 | PVC SEWER PIPE, NON-PERF., 4" DIA | FT | 707.44 | 1 | CTD
603E00200 | 4" CONDUIT, TYPE C | FT | SUBSTITUTE | 47014 | FLEXIBLE PLASTIC GASKETS | EACH | 706.14 | 0 | QPL
603E00200 | 4" CONDUIT, TYPE C | FT | COMPONENT | 61501 | BITUMINOUS PIPE JOINT FILLER | GAL | 706.1 | 0 | QPL
603E00200 | 4" CONDUIT, TYPE C | FT | PRIMARY | 508ES | VCP EXTRA STRENGTH | FT | 706.08 | 1 | QPL
603E00200 | 4" CONDUIT, TYPE C | FT | PRIMARY | 494P33NP | PE CORR M294 S-D PIPE | FT | 707.33 | 1 | CERT
603E00200 | 4" CONDUIT, TYPE C | FT | SUBSTITUTE | 508JG | RESILIENT & FLEXABLE JOINT GASKET | EACH | 706.12 | 0 | QPL
603E00200 | 4" CONDUIT, TYPE C | FT | COMPONENT | 055SD5 | SAND STONE 703.05 | TON | 703.05 | 0 | CERT
603E00200 | 4" CONDUIT, TYPE C | FT | PRIMARY | 481CL3 | CERT NON-REINFORCED CONC PIPE CLASS 3 | FT | 706.01 S10 | 1 | CERT
603E00200 | 4" CONDUIT, TYPE C | FT | PRIMARY | 497S04 | PVC SMOOTH WALL PIPE NON-PERF. 4" | FT | 707.41 | 1 | CTD
603E00200 | 4" CONDUIT, TYPE C | FT | SUBSTITUTE | 47011 | RESILIENT & FLEX GASKET(LUB JOINT/MFG) | EACH | 706.11 | 0 | QPL
603E00200 | 4" CONDUIT, TYPE C | FT | COMPONENT | 42603 | SAND & GRAVEL, 603 TYPE 2 GRADATION # 1 | TON | 703.11 | 0 | CERT
603E00201 | 4" CONDUIT, TYPE C, APP | FT | PRIMARY | 494P33NP | PE CORR M294 S-D PIPE | FT | 707.33 | 1 | CERT
603E00201 | 4" CONDUIT, TYPE C, APP | FT | COMPONENT | 051SD5 | SAND, NATURAL 703.05 | TON | 703.05 | 0 | CERT
603E00201 | 4" CONDUIT, TYPE C, APP | FT | COMPONENT | 021SD2 | SAND, NATURAL 703.02 | TON | 703.02 | 0 | CERT
603E00201 | 4" CONDUIT, TYPE C, APP | FT | SUBSTITUTE | 47011 | RESILIENT & FLEX GASKET(LUB JOINT/MFG) | EACH | 706.11 | 0 | QPL
603E00201 | 4" CONDUIT, TYPE C, APP | FT | PRIMARY | 508SS | VCP STANDARD STRENGTH | FT | 706.08 | 1 | QPL
603E00201 | 4" CONDUIT, TYPE C, APP | FT | PRIMARY | 499S04 | MISC. PLASTIC PIPE, NP 4" DIA | FT | 707.45 - . | 1 | CTD
603E00201 | 4" CONDUIT, TYPE C, APP | FT | PRIMARY | 497S04 | PVC SMOOTH WALL PIPE NON-PERF. 4" | FT | 707.41 | 1 | CTD
603E00201 | 4" CONDUIT, TYPE C, APP | FT | PRIMARY | 481CL3 | CERT NON-REINFORCED CONC PIPE CLASS 3 | FT | 706.01 S10 | 1 | CERT
603E00201 | 4" CONDUIT, TYPE C, APP | FT | COMPONENT | 055SD5 | SAND STONE 703.05 | TON | 703.05 | 0 | CERT
603E00201 | 4" CONDUIT, TYPE C, APP | FT | COMPONENT | 04263A | SAND & GRAVEL, 603 TYPE 2 GRADATION # 2 | TON | 703.11 | 0 | CERT
603E00201 | 4" CONDUIT, TYPE C, APP | FT | SUBSTITUTE | 508JG | RESILIENT & FLEXABLE JOINT GASKET | EACH | 706.12 | 0 | QPL
603E00201 | 4" CONDUIT, TYPE C, APP | FT | COMPONENT | 61501 | BITUMINOUS PIPE JOINT FILLER | GAL | 706.1 | 0 | QPL
603E00201 | 4" CONDUIT, TYPE C, APP | FT | PRIMARY | 481CL2 | CERT NON-REINFORCED CONC PIPE CLASS 2 | FT | 706.01 S10 | 1 | CERT
603E00201 | 4" CONDUIT, TYPE C, APP | FT | PRIMARY | 74802PVC | PVC WATER PIPE | FT | 748.02 | 1 | QPL
603E00201 | 4" CONDUIT, TYPE C, APP | FT | COMPONENT | 42603 | SAND & GRAVEL, 603 TYPE 2 GRADATION # 1 | TON | 703.11 | 0 | CERT
603E00201 | 4" CONDUIT, TYPE C, APP | FT | PRIMARY | 491S04 | PVC CORR PIPE W/SMOOTH INT NP 4" DIA | FT | 707.42 | 1 | CTD
603E00201 | 4" CONDUIT, TYPE C, APP | FT | PRIMARY | 508ES | VCP EXTRA STRENGTH | FT | 706.08 | 1 | QPL
603E00201 | 4" CONDUIT, TYPE C, APP | FT | PRIMARY | 481CL1 | CERT NON-REINFORCED CONC PIPE CLASS 1 | FT | 706.01 S10 | 1 | CERT
603E00201 | 4" CONDUIT, TYPE C, APP | FT | PRIMARY | 492S04 | PVC SM/FL RIB PIPE W/BELL JTS. NP 4" D | FT | 707.43 | 1 | CTD
603E00201 | 4" CONDUIT, TYPE C, APP | FT | SUBSTITUTE | 47014 | FLEXIBLE PLASTIC GASKETS | EACH | 706.14 | 0 | QPL
603E00201 | 4" CONDUIT, TYPE C, APP | FT | PRIMARY | 493S04 | PVC SEWER PIPE, NON-PERF., 4" DIA | FT | 707.44 | 1 | CTD
603E00300 | 4" CONDUIT, TYPE D | FT | PRIMARY | 492S04 | PVC SM/FL RIB PIPE W/BELL JTS. NP 4" D | FT | 707.43 | 1 | CTD
603E00300 | 4" CONDUIT, TYPE D | FT | PRIMARY | 493S04 | PVC SEWER PIPE, NON-PERF., 4" DIA | FT | 707.44 | 1 | CTD
603E00300 | 4" CONDUIT, TYPE D | FT | SUBSTITUTE | 47014 | FLEXIBLE PLASTIC GASKETS | EACH | 706.14 | 0 | QPL
603E00300 | 4" CONDUIT, TYPE D | FT | PRIMARY | 495P31NPS | PE CORR SMOOTH INT NON PERF M252 S PIPE | FT | 707.31 | 1 | CERT
603E00300 | 4" CONDUIT, TYPE D | FT | PRIMARY | 491S04 | PVC CORR PIPE W/SMOOTH INT NP 4" DIA | FT | 707.42 | 1 | CTD
603E00300 | 4" CONDUIT, TYPE D | FT | PRIMARY | 5211 | ALUMINUM PIPE 707.21 | FT | 707.21 | 1 | CERT
603E00300 | 4" CONDUIT, TYPE D | FT | COMPONENT | 61501 | BITUMINOUS PIPE JOINT FILLER | GAL | 706.1 | 0 | QPL
603E00300 | 4" CONDUIT, TYPE D | FT | SUBSTITUTE | 508JG | RESILIENT & FLEXABLE JOINT GASKET | EACH | 706.12 | 0 | QPL
603E00300 | 4" CONDUIT, TYPE D | FT | SUBSTITUTE | 47011 | RESILIENT & FLEX GASKET(LUB JOINT/MFG) | EACH | 706.11 | 0 | QPL
603E00300 | 4" CONDUIT, TYPE D | FT | PRIMARY | 481CL3 | CERT NON-REINFORCED CONC PIPE CLASS 3 | FT | 706.01 S10 | 1 | CERT
603E00300 | 4" CONDUIT, TYPE D | FT | PRIMARY | 4511 | METALLIC COATED CSP PIPE 707.01 | FT | 707.01 | 1 | CERT
603E00300 | 4" CONDUIT, TYPE D | FT | PRIMARY | 499S04 | MISC. PLASTIC PIPE, NP 4" DIA | FT | 707.45 - . | 1 | CTD
603E00300 | 4" CONDUIT, TYPE D | FT | PRIMARY | 508ES | VCP EXTRA STRENGTH | FT | 706.08 | 1 | QPL
603E00300 | 4" CONDUIT, TYPE D | FT | PRIMARY | 494P33NP | PE CORR M294 S-D PIPE | FT | 707.33 | 1 | CERT
603E00301 | 4" CONDUIT, TYPE D, APP | FT | PRIMARY | 5211 | ALUMINUM PIPE 707.21 | FT | 707.21 | 1 | CERT
603E00301 | 4" CONDUIT, TYPE D, APP | FT | PRIMARY | 495P31NPS | PE CORR SMOOTH INT NON PERF M252 S PIPE | FT | 707.31 | 1 | CERT
603E00301 | 4" CONDUIT, TYPE D, APP | FT | PRIMARY | 492S04 | PVC SM/FL RIB PIPE W/BELL JTS. NP 4" D | FT | 707.43 | 1 | CTD
603E00301 | 4" CONDUIT, TYPE D, APP | FT | PRIMARY | 4511 | METALLIC COATED CSP PIPE 707.01 | FT | 707.01 | 1 | CERT
603E00301 | 4" CONDUIT, TYPE D, APP | FT | SUBSTITUTE | 508JG | RESILIENT & FLEXABLE JOINT GASKET | EACH | 706.12 | 0 | QPL
603E00301 | 4" CONDUIT, TYPE D, APP | FT | PRIMARY | 491S04 | PVC CORR PIPE W/SMOOTH INT NP 4" DIA | FT | 707.42 | 1 | CTD
603E00301 | 4" CONDUIT, TYPE D, APP | FT | COMPONENT | 61501 | BITUMINOUS PIPE JOINT FILLER | GAL | 706.1 | 0 | QPL
603E00301 | 4" CONDUIT, TYPE D, APP | FT | SUBSTITUTE | 47014 | FLEXIBLE PLASTIC GASKETS | EACH | 706.14 | 0 | QPL
603E00301 | 4" CONDUIT, TYPE D, APP | FT | PRIMARY | 499S04 | MISC. PLASTIC PIPE, NP 4" DIA | FT | 707.45 - . | 1 | CTD
603E00301 | 4" CONDUIT, TYPE D, APP | FT | PRIMARY | 508ES | VCP EXTRA STRENGTH | FT | 706.08 | 1 | QPL
603E00301 | 4" CONDUIT, TYPE D, APP | FT | SUBSTITUTE | 47011 | RESILIENT & FLEX GASKET(LUB JOINT/MFG) | EACH | 706.11 | 0 | QPL
603E00301 | 4" CONDUIT, TYPE D, APP | FT | PRIMARY | 493S04 | PVC SEWER PIPE, NON-PERF., 4" DIA | FT | 707.44 | 1 | CTD
603E00301 | 4" CONDUIT, TYPE D, APP | FT | PRIMARY | 481CL3 | CERT NON-REINFORCED CONC PIPE CLASS 3 | FT | 706.01 S10 | 1 | CERT
603E00301 | 4" CONDUIT, TYPE D, APP | FT | PRIMARY | 494P33NP | PE CORR M294 S-D PIPE | FT | 707.33 | 1 | CERT
603E00400 | 4" CONDUIT, TYPE E | FT | PRIMARY | 508ES | VCP EXTRA STRENGTH | FT | 706.08 | 1 | QPL
603E00400 | 4" CONDUIT, TYPE E | FT | PRIMARY | 4870000 | CERT CONC DRAIN TILE EX QUALITY | FT | 706.07 S10 | 1 | CERT
603E00400 | 4" CONDUIT, TYPE E | FT | PRIMARY | 495P31NPS | PE CORR SMOOTH INT NON PERF M252 S PIPE | FT | 707.31 | 1 | CERT
603E00400 | 4" CONDUIT, TYPE E | FT | PRIMARY | 5211 | ALUMINUM PIPE 707.21 | FT | 707.21 | 1 | CERT
603E00400 | 4" CONDUIT, TYPE E | FT | COMPONENT | 021SD2 | SAND, NATURAL 703.02 | TON | 703.02 | 0 | CERT
603E00400 | 4" CONDUIT, TYPE E | FT | PRIMARY | 495P31NP | PE CORR NON PERFORATED M252 C PIPE | FT | 707.31 | 1 | CERT
603E00400 | 4" CONDUIT, TYPE E | FT | COMPONENT | 051SD5 | SAND, NATURAL 703.05 | TON | 703.05 | 0 | CERT
603E00400 | 4" CONDUIT, TYPE E | FT | PRIMARY | 4511 | METALLIC COATED CSP PIPE 707.01 | FT | 707.01 | 1 | CERT
603E00400 | 4" CONDUIT, TYPE E | FT | PRIMARY | 497S04 | PVC SMOOTH WALL PIPE NON-PERF. 4" | FT | 707.41 | 1 | CTD
603E00400 | 4" CONDUIT, TYPE E | FT | PRIMARY | 509EQ | CLAY DRAIN TILE EXTRA QUALITY | FT | 706.09 | 1 | QPL
603E00400 | 4" CONDUIT, TYPE E | FT | PRIMARY | 481CL2 | CERT NON-REINFORCED CONC PIPE CLASS 2 | FT | 706.01 S10 | 1 | CERT
603E00400 | 4" CONDUIT, TYPE E | FT | PRIMARY | 493S04 | PVC SEWER PIPE, NON-PERF., 4" DIA | FT | 707.44 | 1 | CTD
603E00400 | 4" CONDUIT, TYPE E | FT | PRIMARY | 494P33NP | PE CORR M294 S-D PIPE | FT | 707.33 | 1 | CERT
603E00400 | 4" CONDUIT, TYPE E | FT | PRIMARY | 481CL1 | CERT NON-REINFORCED CONC PIPE CLASS 1 | FT | 706.01 S10 | 1 | CERT
603E00400 | 4" CONDUIT, TYPE E | FT | PRIMARY | 491S04 | PVC CORR PIPE W/SMOOTH INT NP 4" DIA | FT | 707.42 | 1 | CTD
603E00400 | 4" CONDUIT, TYPE E | FT | PRIMARY | 499S04 | MISC. PLASTIC PIPE, NP 4" DIA | FT | 707.45 - . | 1 | CTD
603E00400 | 4" CONDUIT, TYPE E | FT | PRIMARY | 481CL3 | CERT NON-REINFORCED CONC PIPE CLASS 3 | FT | 706.01 S10 | 1 | CERT
603E00400 | 4" CONDUIT, TYPE E | FT | PRIMARY | 508SS | VCP STANDARD STRENGTH | FT | 706.08 | 1 | QPL
603E00400 | 4" CONDUIT, TYPE E | FT | PRIMARY | 492S04 | PVC SM/FL RIB PIPE W/BELL JTS. NP 4" D | FT | 707.43 | 1 | CTD
603E00400 | 4" CONDUIT, TYPE E | FT | COMPONENT | 055SD5 | SAND STONE 703.05 | TON | 703.05 | 0 | CERT
603E00401 | 4" CONDUIT, TYPE E, APP | FT | PRIMARY | 508SS | VCP STANDARD STRENGTH | FT | 706.08 | 1 | QPL
603E00401 | 4" CONDUIT, TYPE E, APP | FT | PRIMARY | 495P31NPS | PE CORR SMOOTH INT NON PERF M252 S PIPE | FT | 707.31 | 1 | CERT
603E00401 | 4" CONDUIT, TYPE E, APP | FT | PRIMARY | 492S04 | PVC SM/FL RIB PIPE W/BELL JTS. NP 4" D | FT | 707.43 | 1 | CTD
603E00401 | 4" CONDUIT, TYPE E, APP | FT | PRIMARY | 491S04 | PVC CORR PIPE W/SMOOTH INT NP 4" DIA | FT | 707.42 | 1 | CTD
603E00401 | 4" CONDUIT, TYPE E, APP | FT | PRIMARY | 4870000 | CERT CONC DRAIN TILE EX QUALITY | FT | 706.07 S10 | 1 | CERT
603E00401 | 4" CONDUIT, TYPE E, APP | FT | PRIMARY | 509EQ | CLAY DRAIN TILE EXTRA QUALITY | FT | 706.09 | 1 | QPL
603E00401 | 4" CONDUIT, TYPE E, APP | FT | PRIMARY | 494P33NP | PE CORR M294 S-D PIPE | FT | 707.33 | 1 | CERT
603E00401 | 4" CONDUIT, TYPE E, APP | FT | PRIMARY | 481CL2 | CERT NON-REINFORCED CONC PIPE CLASS 2 | FT | 706.01 S10 | 1 | CERT
603E00401 | 4" CONDUIT, TYPE E, APP | FT | PRIMARY | 481CL3 | CERT NON-REINFORCED CONC PIPE CLASS 3 | FT | 706.01 S10 | 1 | CERT
603E00401 | 4" CONDUIT, TYPE E, APP | FT | PRIMARY | 481CL1 | CERT NON-REINFORCED CONC PIPE CLASS 1 | FT | 706.01 S10 | 1 | CERT
603E00401 | 4" CONDUIT, TYPE E, APP | FT | PRIMARY | 499S04 | MISC. PLASTIC PIPE, NP 4" DIA | FT | 707.45 - . | 1 | CTD
603E00401 | 4" CONDUIT, TYPE E, APP | FT | PRIMARY | 495P31NP | PE CORR NON PERFORATED M252 C PIPE | FT | 707.31 | 1 | CERT
603E00401 | 4" CONDUIT, TYPE E, APP | FT | PRIMARY | 5211 | ALUMINUM PIPE 707.21 | FT | 707.21 | 1 | CERT
603E00401 | 4" CONDUIT, TYPE E, APP | FT | PRIMARY | 508ES | VCP EXTRA STRENGTH | FT | 706.08 | 1 | QPL
603E00401 | 4" CONDUIT, TYPE E, APP | FT | PRIMARY | 4511 | METALLIC COATED CSP PIPE 707.01 | FT | 707.01 | 1 | CERT
603E00401 | 4" CONDUIT, TYPE E, APP | FT | PRIMARY | 493S04 | PVC SEWER PIPE, NON-PERF., 4" DIA | FT | 707.44 | 1 | CTD
603E00406 | 4" CONDUIT, TYPE F | FT | PRIMARY | 491S04 | PVC CORR PIPE W/SMOOTH INT NP 4" DIA | FT | 707.42 | 1 | CTD
603E00406 | 4" CONDUIT, TYPE F | FT | COMPONENT | 051SD5 | SAND, NATURAL 703.05 | TON | 703.05 | 0 | CERT
603E00406 | 4" CONDUIT, TYPE F | FT | PRIMARY | 494P33NP | PE CORR M294 S-D PIPE | FT | 707.33 | 1 | CERT
603E00406 | 4" CONDUIT, TYPE F | FT | PRIMARY | 499S04 | MISC. PLASTIC PIPE, NP 4" DIA | FT | 707.45 - . | 1 | CTD
603E00406 | 4" CONDUIT, TYPE F | FT | PRIMARY | 497S04 | PVC SMOOTH WALL PIPE NON-PERF. 4" | FT | 707.41 | 1 | CTD
603E00406 | 4" CONDUIT, TYPE F | FT | COMPONENT | 055SD5 | SAND STONE 703.05 | TON | 703.05 | 0 | CERT
603E00406 | 4" CONDUIT, TYPE F | FT | COMPONENT | 021SD2 | SAND, NATURAL 703.02 | TON | 703.02 | 0 | CERT
603E00406 | 4" CONDUIT, TYPE F | FT | PRIMARY | 5211 | ALUMINUM PIPE 707.21 | FT | 707.21 | 1 | CERT
603E00407 | 4" CONDUIT, TYPE F, APP | FT | PRIMARY | 491S04 | PVC CORR PIPE W/SMOOTH INT NP 4" DIA | FT | 707.42 | 1 | CTD
603E00407 | 4" CONDUIT, TYPE F, APP | FT | PRIMARY | 5211 | ALUMINUM PIPE 707.21 | FT | 707.21 | 1 | CERT
603E00407 | 4" CONDUIT, TYPE F, APP | FT | PRIMARY | 499S04 | MISC. PLASTIC PIPE, NP 4" DIA | FT | 707.45 - . | 1 | CTD
603E00407 | 4" CONDUIT, TYPE F, APP | FT | PRIMARY | 497S04 | PVC SMOOTH WALL PIPE NON-PERF. 4" | FT | 707.41 | 1 | CTD
603E00407 | 4" CONDUIT, TYPE F, APP | FT | PRIMARY | 494P33NP | PE CORR M294 S-D PIPE | FT | 707.33 | 1 | CERT
603E00410 | 4" CONDUIT, TYPE F FOR UNDERDRAIN OUTLET | FT | PRIMARY | 499S04 | MISC. PLASTIC PIPE, NP 4" DIA | FT | 707.45 - . | 1 | CTD
603E00410 | 4" CONDUIT, TYPE F FOR UNDERDRAIN OUTLET | FT | PRIMARY | 497S04 | PVC SMOOTH WALL PIPE NON-PERF. 4" | FT | 707.41 | 1 | CTD
603E00410 | 4" CONDUIT, TYPE F FOR UNDERDRAIN OUTLET | FT | PRIMARY | 494P33NP | PE CORR M294 S-D PIPE | FT | 707.33 | 1 | CERT
603E00410 | 4" CONDUIT, TYPE F FOR UNDERDRAIN OUTLET | FT | PRIMARY | 491S04 | PVC CORR PIPE W/SMOOTH INT NP 4" DIA | FT | 707.42 | 1 | CTD
603E00411 | 4" CONDUIT, TYPE F FOR UNDDRN OUTLT, APP | FT | PRIMARY | 494P33NP | PE CORR M294 S-D PIPE | FT | 707.33 | 1 | CERT
603E00411 | 4" CONDUIT, TYPE F FOR UNDDRN OUTLT, APP | FT | PRIMARY | 491S04 | PVC CORR PIPE W/SMOOTH INT NP 4" DIA | FT | 707.42 | 1 | CTD
603E00411 | 4" CONDUIT, TYPE F FOR UNDDRN OUTLT, APP | FT | PRIMARY | 499S04 | MISC. PLASTIC PIPE, NP 4" DIA | FT | 707.45 - . | 1 | CTD
603E00411 | 4" CONDUIT, TYPE F FOR UNDDRN OUTLT, APP | FT | PRIMARY | 497S04 | PVC SMOOTH WALL PIPE NON-PERF. 4" | FT | 707.41 | 1 | CTD
603E00510 | 6" CONDUIT, TYPE F FOR UNDERDRAIN OUTLET | FT | PRIMARY | 494P33NP | PE CORR M294 S-D PIPE | FT | 707.33 | 1 | CERT
603E00510 | 6" CONDUIT, TYPE F FOR UNDERDRAIN OUTLET | FT | PRIMARY | 499S06 | MISC. PLASTIC PIPE, NP 6" DIA | FT | 707.45 - . | 1 | CTD
603E00510 | 6" CONDUIT, TYPE F FOR UNDERDRAIN OUTLET | FT | PRIMARY | 497S06 | PVC SMOOTH WALL PIPE NON-PERF. 6" | FT | 707.41 | 1 | CTD
603E00510 | 6" CONDUIT, TYPE F FOR UNDERDRAIN OUTLET | FT | PRIMARY | 49770741 | PVC SMOOTH WALL UNDERDRAIN PIPE | FT | 707.41 | 1 | QPL
603E00511 | 6", TYPE F FOR UNDERDRAIN OUTLET, APP | FT | PRIMARY | 499S06 | MISC. PLASTIC PIPE, NP 6" DIA | FT | 707.45 - . | 0 | CTD
603E00511 | 6", TYPE F FOR UNDERDRAIN OUTLET, APP | FT | PRIMARY | 497S06 | PVC SMOOTH WALL PIPE NON-PERF. 6" | FT | 707.41 | 0 | CTD
603E00511 | 6", TYPE F FOR UNDERDRAIN OUTLET, APP | FT | PRIMARY | 494P33NP | PE CORR M294 S-D PIPE | FT | 707.33 | 0 | CERT
603E00900 | 6" CONDUIT, TYPE B | FT | COMPONENT | 051SD5 | SAND, NATURAL 703.05 | TON | 703.05 | 0 | CERT
603E00900 | 6" CONDUIT, TYPE B | FT | COMPONENT | 41603 | SAND, 603 TYPE 2 GRADATION #1 | TON | 703.11 | 0 | CERT
603E00900 | 6" CONDUIT, TYPE B | FT | COMPONENT | 42603 | SAND & GRAVEL, 603 TYPE 2 GRADATION # 1 | TON | 703.11 | 0 | CERT
603E00900 | 6" CONDUIT, TYPE B | FT | COMPONENT | 61501 | BITUMINOUS PIPE JOINT FILLER | GAL | 706.1 | 0 | QPL
603E00900 | 6" CONDUIT, TYPE B | FT | COMPONENT | 04263A | SAND & GRAVEL, 603 TYPE 2 GRADATION # 2 | TON | 703.11 | 0 | CERT
603E00900 | 6" CONDUIT, TYPE B | FT | PRIMARY | 481CL3 | CERT NON-REINFORCED CONC PIPE CLASS 3 | FT | 706.01 S10 | 1 | CERT
603E00900 | 6" CONDUIT, TYPE B | FT | SUBSTITUTE | 508JG | RESILIENT & FLEXABLE JOINT GASKET | EACH | 706.12 | 0 | QPL
603E00900 | 6" CONDUIT, TYPE B | FT | PRIMARY | 4631 | BITUMINOUS LINED CSP 707.13 | FT | 707.13 | 1 | CERT
603E00900 | 6" CONDUIT, TYPE B | FT | SUBSTITUTE | 47011 | RESILIENT & FLEX GASKET(LUB JOINT/MFG) | EACH | 706.11 | 0 | QPL
603E00900 | 6" CONDUIT, TYPE B | FT | PRIMARY | 491S06 | PVC CORR PIPE W/SMOOTH INT NP 6" DIA | FT | 707.42 | 1 | CTD
603E00900 | 6" CONDUIT, TYPE B | FT | SUBSTITUTE | 47014 | FLEXIBLE PLASTIC GASKETS | EACH | 706.14 | 0 | QPL
603E00900 | 6" CONDUIT, TYPE B | FT | PRIMARY | 4822000D | CERT REINF CIRCULAR CONC PIPE 2000D LOAD | FT | 706.02 S10 | 1 | CERT
603E00900 | 6" CONDUIT, TYPE B | FT | COMPONENT | 021SD2 | SAND, NATURAL 703.02 | TON | 703.02 | 0 | CERT
603E00900 | 6" CONDUIT, TYPE B | FT | PRIMARY | 508ES | VCP EXTRA STRENGTH | FT | 706.08 | 1 | QPL
603E00900 | 6" CONDUIT, TYPE B | FT | COMPONENT | 04163A | SAND, 603 TYPE 2 GRADATION #2 | TON | 703.11 | 0 | CERT
603E00900 | 6" CONDUIT, TYPE B | FT | PRIMARY | 74802PVC | PVC WATER PIPE | FT | 748.02 | 1 | QPL
603E00900 | 6" CONDUIT, TYPE B | FT | PRIMARY | 494P33NP | PE CORR M294 S-D PIPE | FT | 707.33 | 1 | CERT
603E00900 | 6" CONDUIT, TYPE B | FT | PRIMARY | 497S06 | PVC SMOOTH WALL PIPE NON-PERF. 6" | FT | 707.41 | 1 | CTD
603E00900 | 6" CONDUIT, TYPE B | FT | PRIMARY | 493S06 | PVC SEWER PIPE, NON-PERF., 6" DIA | FT | 707.44 | 1 | CTD
603E00900 | 6" CONDUIT, TYPE B | FT | COMPONENT | 055SD5 | SAND STONE 703.05 | TON | 703.05 | 0 | CERT
603E00900 | 6" CONDUIT, TYPE B | FT | PRIMARY | 492S06 | PVC SM/FL RIB PIPE W/BELL JTS. NP 6" D | FT | 707.43 | 1 | CTD
603E00901 | 6" CONDUIT, TYPE B, APP | FT | PRIMARY | 494P33NP | PE CORR M294 S-D PIPE | FT | 707.33 | 1 | CERT
603E00901 | 6" CONDUIT, TYPE B, APP | FT | PRIMARY | 4823000D | CERT REINF CIRCULAR CONC PIPE 3000D LOAD | FT | 706.02 S10 | 1 | CERT
603E00901 | 6" CONDUIT, TYPE B, APP | FT | COMPONENT | 055SD5 | SAND STONE 703.05 | TON | 703.05 | 0 | CERT
603E00901 | 6" CONDUIT, TYPE B, APP | FT | COMPONENT | 051SD5 | SAND, NATURAL 703.05 | TON | 703.05 | 0 | CERT
603E00901 | 6" CONDUIT, TYPE B, APP | FT | PRIMARY | 492S06 | PVC SM/FL RIB PIPE W/BELL JTS. NP 6" D | FT | 707.43 | 1 | CTD
603E00901 | 6" CONDUIT, TYPE B, APP | FT | COMPONENT | 61501 | BITUMINOUS PIPE JOINT FILLER | GAL | 706.1 | 0 | QPL
603E00901 | 6" CONDUIT, TYPE B, APP | FT | SUBSTITUTE | 47011 | RESILIENT & FLEX GASKET(LUB JOINT/MFG) | EACH | 706.11 | 0 | QPL
603E00901 | 6" CONDUIT, TYPE B, APP | FT | PRIMARY | 481CL3 | CERT NON-REINFORCED CONC PIPE CLASS 3 | FT | 706.01 S10 | 1 | CERT
603E00901 | 6" CONDUIT, TYPE B, APP | FT | PRIMARY | 4631 | BITUMINOUS LINED CSP 707.13 | FT | 707.13 | 1 | CERT
603E00901 | 6" CONDUIT, TYPE B, APP | FT | COMPONENT | 021SD2 | SAND, NATURAL 703.02 | TON | 703.02 | 0 | CERT
603E00901 | 6" CONDUIT, TYPE B, APP | FT | PRIMARY | 497S06 | PVC SMOOTH WALL PIPE NON-PERF. 6" | FT | 707.41 | 1 | CTD
603E00901 | 6" CONDUIT, TYPE B, APP | FT | SUBSTITUTE | 508JG | RESILIENT & FLEXABLE JOINT GASKET | EACH | 706.12 | 0 | QPL
603E00901 | 6" CONDUIT, TYPE B, APP | FT | PRIMARY | 493S06 | PVC SEWER PIPE, NON-PERF., 6" DIA | FT | 707.44 | 1 | CTD
603E00901 | 6" CONDUIT, TYPE B, APP | FT | COMPONENT | 04263A | SAND & GRAVEL, 603 TYPE 2 GRADATION # 2 | TON | 703.11 | 0 | CERT
603E00901 | 6" CONDUIT, TYPE B, APP | FT | PRIMARY | 74802PVC | PVC WATER PIPE | FT | 748.02 | 1 | QPL
603E00901 | 6" CONDUIT, TYPE B, APP | FT | PRIMARY | 491S06 | PVC CORR PIPE W/SMOOTH INT NP 6" DIA | FT | 707.42 | 1 | CTD
603E00901 | 6" CONDUIT, TYPE B, APP | FT | SUBSTITUTE | 47014 | FLEXIBLE PLASTIC GASKETS | EACH | 706.14 | 0 | QPL
603E00901 | 6" CONDUIT, TYPE B, APP | FT | PRIMARY | 4822000D | CERT REINF CIRCULAR CONC PIPE 2000D LOAD | FT | 706.02 S10 | 1 | CERT
603E00901 | 6" CONDUIT, TYPE B, APP | FT | PRIMARY | 508ES | VCP EXTRA STRENGTH | FT | 706.08 | 1 | QPL
603E00901 | 6" CONDUIT, TYPE B, APP | FT | COMPONENT | 42603 | SAND & GRAVEL, 603 TYPE 2 GRADATION # 1 | TON | 703.11 | 0 | CERT
603E00908 | 6" CONDUIT, B, DIP CL 52(SAN) | FT | COMPONENT | 021SD2 | SAND, NATURAL 703.02 | TON | 703.02 | 0 | CERT
603E00908 | 6" CONDUIT, B, DIP CL 52(SAN) | FT | PRIMARY | 5152PO | DUCT IRON PIPE CL52 PUSH-ON JOINT | FT | 748.01(52) | 1 | QPL
603E00908 | 6" CONDUIT, B, DIP CL 52(SAN) | FT | COMPONENT | 055SD5 | SAND STONE 703.05 | TON | 703.05 | 0 | CERT
603E00908 | 6" CONDUIT, B, DIP CL 52(SAN) | FT | COMPONENT | 42603 | SAND & GRAVEL, 603 TYPE 2 GRADATION # 1 | TON | 703.11 | 0 | CERT
603E00908 | 6" CONDUIT, B, DIP CL 52(SAN) | FT | COMPONENT | 051SD5 | SAND, NATURAL 703.05 | TON | 703.05 | 0 | CERT
603E00908 | 6" CONDUIT, B, DIP CL 52(SAN) | FT | COMPONENT | 04263A | SAND & GRAVEL, 603 TYPE 2 GRADATION # 2 | TON | 703.11 | 0 | CERT
603E01000 | 6" CONDUIT, B, DIP CL 53(SAN) | FT | COMPONENT | 055SD5 | SAND STONE 703.05 | TON | 703.05 | 0 | CERT
603E01000 | 6" CONDUIT, B, DIP CL 53(SAN) | FT | PRIMARY | 5153PO | DUCT IRON PIPE CL53 PUSH-ON JOINT | FT | 748.01(53) | 1 | QPL
603E01000 | 6" CONDUIT, B, DIP CL 53(SAN) | FT | COMPONENT | 051SD5 | SAND, NATURAL 703.05 | TON | 703.05 | 0 | CERT
603E01000 | 6" CONDUIT, B, DIP CL 53(SAN) | FT | COMPONENT | 42603 | SAND & GRAVEL, 603 TYPE 2 GRADATION # 1 | TON | 703.11 | 0 | CERT
603E01000 | 6" CONDUIT, B, DIP CL 53(SAN) | FT | COMPONENT | 021SD2 | SAND, NATURAL 703.02 | TON | 703.02 | 0 | CERT
603E01000 | 6" CONDUIT, B, DIP CL 53(SAN) | FT | COMPONENT | 04263A | SAND & GRAVEL, 603 TYPE 2 GRADATION # 2 | TON | 703.11 | 0 | CERT
603E01004 | 6" COND, B, DIP, 53, MJ | FT | COMPONENT | 051SD5 | SAND, NATURAL 703.05 | TON | 703.05 | 0 | CERT
603E01004 | 6" COND, B, DIP, 53, MJ | FT | COMPONENT | 055SD5 | SAND STONE 703.05 | TON | 703.05 | 0 | CERT
603E01004 | 6" COND, B, DIP, 53, MJ | FT | COMPONENT | 04263A | SAND & GRAVEL, 603 TYPE 2 GRADATION # 2 | TON | 703.11 | 0 | CERT
603E01004 | 6" COND, B, DIP, 53, MJ | FT | COMPONENT | 42603 | SAND & GRAVEL, 603 TYPE 2 GRADATION # 1 | TON | 703.11 | 0 | CERT
603E01004 | 6" COND, B, DIP, 53, MJ | FT | COMPONENT | 021SD2 | SAND, NATURAL 703.02 | TON | 703.02 | 0 | CERT
603E01004 | 6" COND, B, DIP, 53, MJ | FT | PRIMARY | 5153MJ | DUCT IRON PIPE CL53 MECHANICAL JOINT | FT | 748.01(53) | 1 | QPL
603E01008 | 6" CONDUIT, B, DIP 53, BLTLSS | FT | COMPONENT | 055SD5 | SAND STONE 703.05 | TON | 703.05 | 0 | CERT
603E01008 | 6" CONDUIT, B, DIP 53, BLTLSS | FT | COMPONENT | 051SD5 | SAND, NATURAL 703.05 | TON | 703.05 | 0 | CERT
603E01008 | 6" CONDUIT, B, DIP 53, BLTLSS | FT | PRIMARY | 5153BR | DUCT IRON PIPE CL53 BOLTLESS RESTRAINED | FT | 748.01(53) | 1 | QPL
603E01008 | 6" CONDUIT, B, DIP 53, BLTLSS | FT | COMPONENT | 021SD2 | SAND, NATURAL 703.02 | TON | 703.02 | 0 | CERT
603E01008 | 6" CONDUIT, B, DIP 53, BLTLSS | FT | COMPONENT | 42603 | SAND & GRAVEL, 603 TYPE 2 GRADATION # 1 | TON | 703.11 | 0 | CERT
603E01008 | 6" CONDUIT, B, DIP 53, BLTLSS | FT | COMPONENT | 04263A | SAND & GRAVEL, 603 TYPE 2 GRADATION # 2 | TON | 703.11 | 0 | CERT
603E01100 | 6" CONDUIT, TYPE C | FT | SUBSTITUTE | 47014 | FLEXIBLE PLASTIC GASKETS | EACH | 706.14 | 0 | QPL
603E01100 | 6" CONDUIT, TYPE C | FT | PRIMARY | 481CL3 | CERT NON-REINFORCED CONC PIPE CLASS 3 | FT | 706.01 S10 | 1 | CERT
603E01100 | 6" CONDUIT, TYPE C | FT | PRIMARY | 492S06 | PVC SM/FL RIB PIPE W/BELL JTS. NP 6" D | FT | 707.43 | 1 | CTD
603E01100 | 6" CONDUIT, TYPE C | FT | SUBSTITUTE | 47011 | RESILIENT & FLEX GASKET(LUB JOINT/MFG) | EACH | 706.11 | 0 | QPL
603E01100 | 6" CONDUIT, TYPE C | FT | PRIMARY | 4631 | BITUMINOUS LINED CSP 707.13 | FT | 707.13 | 1 | CERT
603E01100 | 6" CONDUIT, TYPE C | FT | PRIMARY | 481CL2 | CERT NON-REINFORCED CONC PIPE CLASS 2 | FT | 706.01 S10 | 1 | CERT
603E01100 | 6" CONDUIT, TYPE C | FT | PRIMARY | 491S06 | PVC CORR PIPE W/SMOOTH INT NP 6" DIA | FT | 707.42 | 1 | CTD
603E01100 | 6" CONDUIT, TYPE C | FT | PRIMARY | 508SS | VCP STANDARD STRENGTH | FT | 706.08 | 1 | QPL
603E01100 | 6" CONDUIT, TYPE C | FT | COMPONENT | 42603 | SAND & GRAVEL, 603 TYPE 2 GRADATION # 1 | TON | 703.11 | 0 | CERT
603E01100 | 6" CONDUIT, TYPE C | FT | PRIMARY | 508ES | VCP EXTRA STRENGTH | FT | 706.08 | 1 | QPL
603E01100 | 6" CONDUIT, TYPE C | FT | COMPONENT | 04263A | SAND & GRAVEL, 603 TYPE 2 GRADATION # 2 | TON | 703.11 | 0 | CERT
603E01100 | 6" CONDUIT, TYPE C | FT | PRIMARY | 4823000D | CERT REINF CIRCULAR CONC PIPE 3000D LOAD | FT | 706.02 S10 | 1 | CERT
603E01100 | 6" CONDUIT, TYPE C | FT | COMPONENT | 61501 | BITUMINOUS PIPE JOINT FILLER | GAL | 706.1 | 0 | QPL
603E01100 | 6" CONDUIT, TYPE C | FT | PRIMARY | 481CL1 | CERT NON-REINFORCED CONC PIPE CLASS 1 | FT | 706.01 S10 | 1 | CERT
603E01100 | 6" CONDUIT, TYPE C | FT | PRIMARY | 74802PVC | PVC WATER PIPE | FT | 748.02 | 0 | QPL
603E01100 | 6" CONDUIT, TYPE C | FT | PRIMARY | 497S06 | PVC SMOOTH WALL PIPE NON-PERF. 6" | FT | 707.41 | 1 | CTD
603E01100 | 6" CONDUIT, TYPE C | FT | PRIMARY | 494P33NP | PE CORR M294 S-D PIPE | FT | 707.33 | 1 | CERT
603E01100 | 6" CONDUIT, TYPE C | FT | COMPONENT | 021SD2 | SAND, NATURAL 703.02 | TON | 703.02 | 0 | CERT
603E01100 | 6" CONDUIT, TYPE C | FT | PRIMARY | 493S06 | PVC SEWER PIPE, NON-PERF., 6" DIA | FT | 707.44 | 1 | CTD
603E01100 | 6" CONDUIT, TYPE C | FT | PRIMARY | 4822000D | CERT REINF CIRCULAR CONC PIPE 2000D LOAD | FT | 706.02 S10 | 1 | CERT
603E01100 | 6" CONDUIT, TYPE C | FT | COMPONENT | 051SD5 | SAND, NATURAL 703.05 | TON | 703.05 | 0 | CERT
603E01100 | 6" CONDUIT, TYPE C | FT | COMPONENT | 055SD5 | SAND STONE 703.05 | TON | 703.05 | 0 | CERT
603E01100 | 6" CONDUIT, TYPE C | FT | SUBSTITUTE | 508JG | RESILIENT & FLEXABLE JOINT GASKET | EACH | 706.12 | 0 | QPL
603E01100 | 6" CONDUIT, TYPE C | FT | PRIMARY | 499S06 | MISC. PLASTIC PIPE, NP 6" DIA | FT | 707.45 - . | 1 | CTD
603E01101 | 6" CONDUIT, TYPE C, APP | FT | PRIMARY | 492S06 | PVC SM/FL RIB PIPE W/BELL JTS. NP 6" D | FT | 707.43 | 1 | CTD
603E01101 | 6" CONDUIT, TYPE C, APP | FT | PRIMARY | 508ES | VCP EXTRA STRENGTH | FT | 706.08 | 1 | QPL
603E01101 | 6" CONDUIT, TYPE C, APP | FT | PRIMARY | 481CL3 | CERT NON-REINFORCED CONC PIPE CLASS 3 | FT | 706.01 S10 | 1 | CERT
603E01101 | 6" CONDUIT, TYPE C, APP | FT | SUBSTITUTE | 508JG | RESILIENT & FLEXABLE JOINT GASKET | EACH | 706.12 | 0 | QPL
603E01101 | 6" CONDUIT, TYPE C, APP | FT | COMPONENT | 055SD5 | SAND STONE 703.05 | TON | 703.05 | 0 | CERT
603E01101 | 6" CONDUIT, TYPE C, APP | FT | COMPONENT | 051SD5 | SAND, NATURAL 703.05 | TON | 703.05 | 0 | CERT
603E01101 | 6" CONDUIT, TYPE C, APP | FT | PRIMARY | 4822000D | CERT REINF CIRCULAR CONC PIPE 2000D LOAD | FT | 706.02 S10 | 1 | CERT
603E01101 | 6" CONDUIT, TYPE C, APP | FT | PRIMARY | 497S06 | PVC SMOOTH WALL PIPE NON-PERF. 6" | FT | 707.41 | 1 | CTD
603E01101 | 6" CONDUIT, TYPE C, APP | FT | PRIMARY | 481CL1 | CERT NON-REINFORCED CONC PIPE CLASS 1 | FT | 706.01 S10 | 1 | CERT
603E01101 | 6" CONDUIT, TYPE C, APP | FT | SUBSTITUTE | 47014 | FLEXIBLE PLASTIC GASKETS | EACH | 706.14 | 0 | QPL
603E01101 | 6" CONDUIT, TYPE C, APP | FT | PRIMARY | 494P33NP | PE CORR M294 S-D PIPE | FT | 707.33 | 1 | CERT
603E01101 | 6" CONDUIT, TYPE C, APP | FT | COMPONENT | 42603 | SAND & GRAVEL, 603 TYPE 2 GRADATION # 1 | TON | 703.11 | 0 | CERT
603E01101 | 6" CONDUIT, TYPE C, APP | FT | PRIMARY | 491S06 | PVC CORR PIPE W/SMOOTH INT NP 6" DIA | FT | 707.42 | 1 | CTD
603E01101 | 6" CONDUIT, TYPE C, APP | FT | PRIMARY | 4631 | BITUMINOUS LINED CSP 707.13 | FT | 707.13 | 1 | CERT
603E01101 | 6" CONDUIT, TYPE C, APP | FT | SUBSTITUTE | 47011 | RESILIENT & FLEX GASKET(LUB JOINT/MFG) | EACH | 706.11 | 0 | QPL
603E01101 | 6" CONDUIT, TYPE C, APP | FT | PRIMARY | 481CL2 | CERT NON-REINFORCED CONC PIPE CLASS 2 | FT | 706.01 S10 | 1 | CERT
603E01101 | 6" CONDUIT, TYPE C, APP | FT | COMPONENT | 61501 | BITUMINOUS PIPE JOINT FILLER | GAL | 706.1 | 0 | QPL
603E01101 | 6" CONDUIT, TYPE C, APP | FT | COMPONENT | 04263A | SAND & GRAVEL, 603 TYPE 2 GRADATION # 2 | TON | 703.11 | 0 | CERT
603E01101 | 6" CONDUIT, TYPE C, APP | FT | PRIMARY | 4823000D | CERT REINF CIRCULAR CONC PIPE 3000D LOAD | FT | 706.02 S10 | 1 | CERT
603E01101 | 6" CONDUIT, TYPE C, APP | FT | COMPONENT | 021SD2 | SAND, NATURAL 703.02 | TON | 703.02 | 0 | CERT
603E01101 | 6" CONDUIT, TYPE C, APP | FT | PRIMARY | 508SS | VCP STANDARD STRENGTH | FT | 706.08 | 1 | QPL
603E01200 | 6" CONDUIT, TYPE D | FT | PRIMARY | 495P31NP | PE CORR NON PERFORATED M252 C PIPE | FT | 707.31 | 1 | CERT
603E01200 | 6" CONDUIT, TYPE D | FT | PRIMARY | 492S06 | PVC SM/FL RIB PIPE W/BELL JTS. NP 6" D | FT | 707.43 | 1 | CTD
603E01200 | 6" CONDUIT, TYPE D | FT | PRIMARY | 5211 | ALUMINUM PIPE 707.21 | FT | 707.21 | 1 | CERT
603E01200 | 6" CONDUIT, TYPE D | FT | COMPONENT | 61501 | BITUMINOUS PIPE JOINT FILLER | GAL | 706.1 | 0 | QPL
603E01200 | 6" CONDUIT, TYPE D | FT | PRIMARY | 481CL3 | CERT NON-REINFORCED CONC PIPE CLASS 3 | FT | 706.01 S10 | 1 | CERT
603E01200 | 6" CONDUIT, TYPE D | FT | SUBSTITUTE | 508JG | RESILIENT & FLEXABLE JOINT GASKET | EACH | 706.12 | 0 | QPL
603E01200 | 6" CONDUIT, TYPE D | FT | PRIMARY | 4822000D | CERT REINF CIRCULAR CONC PIPE 2000D LOAD | FT | 706.02 S10 | 1 | CERT
603E01200 | 6" CONDUIT, TYPE D | FT | SUBSTITUTE | 47011 | RESILIENT & FLEX GASKET(LUB JOINT/MFG) | EACH | 706.11 | 0 | QPL
603E01200 | 6" CONDUIT, TYPE D | FT | PRIMARY | 508ES | VCP EXTRA STRENGTH | FT | 706.08 | 1 | QPL
603E01200 | 6" CONDUIT, TYPE D | FT | PRIMARY | 495P31NPS | PE CORR SMOOTH INT NON PERF M252 S PIPE | FT | 707.31 | 1 | CERT
603E01200 | 6" CONDUIT, TYPE D | FT | PRIMARY | 494P33NP | PE CORR M294 S-D PIPE | FT | 707.33 | 1 | CERT
603E01200 | 6" CONDUIT, TYPE D | FT | PRIMARY | 493S06 | PVC SEWER PIPE, NON-PERF., 6" DIA | FT | 707.44 | 1 | CTD
603E01200 | 6" CONDUIT, TYPE D | FT | PRIMARY | 4511 | METALLIC COATED CSP PIPE 707.01 | FT | 707.01 | 1 | CERT
603E01200 | 6" CONDUIT, TYPE D | FT | PRIMARY | 491S06 | PVC CORR PIPE W/SMOOTH INT NP 6" DIA | FT | 707.42 | 1 | CTD
603E01200 | 6" CONDUIT, TYPE D | FT | SUBSTITUTE | 47014 | FLEXIBLE PLASTIC GASKETS | EACH | 706.14 | 0 | QPL
603E01200 | 6" CONDUIT, TYPE D | FT | PRIMARY | 4823000D | CERT REINF CIRCULAR CONC PIPE 3000D LOAD | FT | 706.02 S10 | 1 | CERT
603E01400 | 6" CONDUIT, TYPE E | FT | PRIMARY | 4823000D | CERT REINF CIRCULAR CONC PIPE 3000D LOAD | FT | 706.02 S10 | 1 | CERT
603E01400 | 6" CONDUIT, TYPE E | FT | PRIMARY | 5211 | ALUMINUM PIPE 707.21 | FT | 707.21 | 1 | CERT
603E01400 | 6" CONDUIT, TYPE E | FT | PRIMARY | 508SS | VCP STANDARD STRENGTH | FT | 706.08 | 1 | QPL
603E01400 | 6" CONDUIT, TYPE E | FT | PRIMARY | 491S06 | PVC CORR PIPE W/SMOOTH INT NP 6" DIA | FT | 707.42 | 1 | CTD
603E01400 | 6" CONDUIT, TYPE E | FT | PRIMARY | 481CL1 | CERT NON-REINFORCED CONC PIPE CLASS 1 | FT | 706.01 S10 | 1 | CERT
603E01400 | 6" CONDUIT, TYPE E | FT | PRIMARY | 495P31NP | PE CORR NON PERFORATED M252 C PIPE | FT | 707.31 | 1 | CERT
603E01400 | 6" CONDUIT, TYPE E | FT | PRIMARY | 4511 | METALLIC COATED CSP PIPE 707.01 | FT | 707.01 | 1 | CERT
603E01400 | 6" CONDUIT, TYPE E | FT | PRIMARY | 509EQ | CLAY DRAIN TILE EXTRA QUALITY | FT | 706.09 | 1 | QPL
603E01400 | 6" CONDUIT, TYPE E | FT | PRIMARY | 497S06 | PVC SMOOTH WALL PIPE NON-PERF. 6" | FT | 707.41 | 1 | CTD
603E01400 | 6" CONDUIT, TYPE E | FT | PRIMARY | 508ES | VCP EXTRA STRENGTH | FT | 706.08 | 1 | QPL
603E01400 | 6" CONDUIT, TYPE E | FT | PRIMARY | 493S06 | PVC SEWER PIPE, NON-PERF., 6" DIA | FT | 707.44 | 1 | CTD
603E01400 | 6" CONDUIT, TYPE E | FT | PRIMARY | 495P31NPS | PE CORR SMOOTH INT NON PERF M252 S PIPE | FT | 707.31 | 1 | CERT
603E01400 | 6" CONDUIT, TYPE E | FT | PRIMARY | 4822000D | CERT REINF CIRCULAR CONC PIPE 2000D LOAD | FT | 706.02 S10 | 1 | CERT
603E01400 | 6" CONDUIT, TYPE E | FT | PRIMARY | 492S06 | PVC SM/FL RIB PIPE W/BELL JTS. NP 6" D | FT | 707.43 | 1 | CTD
603E01400 | 6" CONDUIT, TYPE E | FT | PRIMARY | 4870000 | CERT CONC DRAIN TILE EX QUALITY | FT | 706.07 S10 | 1 | CERT
603E01400 | 6" CONDUIT, TYPE E | FT | PRIMARY | 481CL2 | CERT NON-REINFORCED CONC PIPE CLASS 2 | FT | 706.01 S10 | 1 | CERT
603E01400 | 6" CONDUIT, TYPE E | FT | PRIMARY | 481CL3 | CERT NON-REINFORCED CONC PIPE CLASS 3 | FT | 706.01 S10 | 1 | CERT
603E01400 | 6" CONDUIT, TYPE E | FT | PRIMARY | 494P33NP | PE CORR M294 S-D PIPE | FT | 707.33 | 1 | CERT
603E01401 | 6" CONDUIT, TYPE E, APP | FT | PRIMARY | 495P31NPS | PE CORR SMOOTH INT NON PERF M252 S PIPE | FT | 707.31 | 1 | CERT
603E01401 | 6" CONDUIT, TYPE E, APP | FT | PRIMARY | 493S06 | PVC SEWER PIPE, NON-PERF., 6" DIA | FT | 707.44 | 1 | CTD
603E01401 | 6" CONDUIT, TYPE E, APP | FT | PRIMARY | 4823000D | CERT REINF CIRCULAR CONC PIPE 3000D LOAD | FT | 706.02 S10 | 1 | CERT
603E01401 | 6" CONDUIT, TYPE E, APP | FT | PRIMARY | 508SS | VCP STANDARD STRENGTH | FT | 706.08 | 1 | QPL
603E01401 | 6" CONDUIT, TYPE E, APP | FT | PRIMARY | 497S06 | PVC SMOOTH WALL PIPE NON-PERF. 6" | FT | 707.41 | 1 | CTD
603E01401 | 6" CONDUIT, TYPE E, APP | FT | PRIMARY | 491S06 | PVC CORR PIPE W/SMOOTH INT NP 6" DIA | FT | 707.42 | 1 | CTD
603E01401 | 6" CONDUIT, TYPE E, APP | FT | PRIMARY | 481CL1 | CERT NON-REINFORCED CONC PIPE CLASS 1 | FT | 706.01 S10 | 1 | CERT
603E01401 | 6" CONDUIT, TYPE E, APP | FT | PRIMARY | 4511 | METALLIC COATED CSP PIPE 707.01 | FT | 707.01 | 1 | CERT
603E01401 | 6" CONDUIT, TYPE E, APP | FT | PRIMARY | 509EQ | CLAY DRAIN TILE EXTRA QUALITY | FT | 706.09 | 1 | QPL
603E01401 | 6" CONDUIT, TYPE E, APP | FT | PRIMARY | 481CL2 | CERT NON-REINFORCED CONC PIPE CLASS 2 | FT | 706.01 S10 | 1 | CERT
603E01401 | 6" CONDUIT, TYPE E, APP | FT | PRIMARY | 481CL3 | CERT NON-REINFORCED CONC PIPE CLASS 3 | FT | 706.01 S10 | 1 | CERT
603E01401 | 6" CONDUIT, TYPE E, APP | FT | PRIMARY | 495P31NP | PE CORR NON PERFORATED M252 C PIPE | FT | 707.31 | 1 | CERT
603E01401 | 6" CONDUIT, TYPE E, APP | FT | PRIMARY | 508ES | VCP EXTRA STRENGTH | FT | 706.08 | 1 | QPL
603E01401 | 6" CONDUIT, TYPE E, APP | FT | PRIMARY | 5211 | ALUMINUM PIPE 707.21 | FT | 707.21 | 1 | CERT
603E01401 | 6" CONDUIT, TYPE E, APP | FT | PRIMARY | 492S06 | PVC SM/FL RIB PIPE W/BELL JTS. NP 6" D | FT | 707.43 | 1 | CTD
603E01401 | 6" CONDUIT, TYPE E, APP | FT | PRIMARY | 4822000D | CERT REINF CIRCULAR CONC PIPE 2000D LOAD | FT | 706.02 S10 | 1 | CERT
603E01401 | 6" CONDUIT, TYPE E, APP | FT | PRIMARY | 494P33NP | PE CORR M294 S-D PIPE | FT | 707.33 | 1 | CERT
603E01500 | 6" CONDUIT, TYPE F | FT | PRIMARY | 4551 | BITUMINOUS COATED CSP 707.05 | FT | 707.05 | 1 | CERT
603E01500 | 6" CONDUIT, TYPE F | FT | PRIMARY | 494P33NP | PE CORR M294 S-D PIPE | FT | 707.33 | 1 | CERT
603E01500 | 6" CONDUIT, TYPE F | FT | PRIMARY | 49770741 | PVC SMOOTH WALL UNDERDRAIN PIPE | FT | 707.41 | 1 | QPL
603E01500 | 6" CONDUIT, TYPE F | FT | PRIMARY | 49170742 | PVC CORRUGATED SANITARY SEWER PIPE | FT | 707.42 | 1 | QPL
603E01500 | 6" CONDUIT, TYPE F | FT | PRIMARY | 5211 | ALUMINUM PIPE 707.21 | FT | 707.21 | 1 | CERT
603E01500 | 6" CONDUIT, TYPE F | FT | PRIMARY | 497S06 | PVC SMOOTH WALL PIPE NON-PERF. 6" | FT | 707.41 | 1 | CTD
603E01500 | 6" CONDUIT, TYPE F | FT | PRIMARY | 491S06 | PVC CORR PIPE W/SMOOTH INT NP 6" DIA | FT | 707.42 | 1 | CTD
603E01501 | 6" CONDUIT, TYPE F, APP | FT | PRIMARY | 5211 | ALUMINUM PIPE 707.21 | FT | 707.21 | 1 | CERT
603E01501 | 6" CONDUIT, TYPE F, APP | FT | PRIMARY | 497S06 | PVC SMOOTH WALL PIPE NON-PERF. 6" | FT | 707.41 | 1 | CTD
603E01501 | 6" CONDUIT, TYPE F, APP | FT | PRIMARY | 494P33NP | PE CORR M294 S-D PIPE | FT | 707.33 | 1 | CERT
603E01501 | 6" CONDUIT, TYPE F, APP | FT | PRIMARY | 491S06 | PVC CORR PIPE W/SMOOTH INT NP 6" DIA | FT | 707.42 | 1 | CTD
603E01501 | 6" CONDUIT, TYPE F, APP | FT | PRIMARY | 4551 | BITUMINOUS COATED CSP 707.05 | FT | 707.05 | 1 | CERT
603E01800 | 8" CONDUIT, TYPE B | FT | SUBSTITUTE | 47011 | RESILIENT & FLEX GASKET(LUB JOINT/MFG) | EACH | 706.11 | 0 | QPL
603E01800 | 8" CONDUIT, TYPE B | FT | PRIMARY | 497S08 | PVC SMOOTH WALL PIPE NON-PERF. 8" | FT | 707.41 | 1 | CTD
603E01800 | 8" CONDUIT, TYPE B | FT | PRIMARY | 493S08 | PVC SEWER PIPE, NON-PERF., 8" DIA | FT | 707.44 | 1 | CTD
603E01800 | 8" CONDUIT, TYPE B | FT | PRIMARY | 499S08 | MISC. PLASTIC PIPE, NP 8" DIA | FT | 707.45 - . | 1 | CTD
603E01800 | 8" CONDUIT, TYPE B | FT | PRIMARY | 74802PVC | PVC WATER PIPE | FT | 748.02 | 1 | QPL
603E01800 | 8" CONDUIT, TYPE B | FT | COMPONENT | 41603 | SAND, 603 TYPE 2 GRADATION #1 | TON | 703.11 | 0 | CERT
603E01800 | 8" CONDUIT, TYPE B | FT | PRIMARY | 4823000D | CERT REINF CIRCULAR CONC PIPE 3000D LOAD | FT | 706.02 S10 | 1 | CERT
603E01800 | 8" CONDUIT, TYPE B | FT | COMPONENT | 04163A | SAND, 603 TYPE 2 GRADATION #2 | TON | 703.11 | 0 | CERT
603E01800 | 8" CONDUIT, TYPE B | FT | PRIMARY | 4822000D | CERT REINF CIRCULAR CONC PIPE 2000D LOAD | FT | 706.02 S10 | 1 | CERT
603E01800 | 8" CONDUIT, TYPE B | FT | COMPONENT | 61501 | BITUMINOUS PIPE JOINT FILLER | GAL | 706.1 | 0 | QPL
603E01800 | 8" CONDUIT, TYPE B | FT | COMPONENT | 04263A | SAND & GRAVEL, 603 TYPE 2 GRADATION # 2 | TON | 703.11 | 0 | CERT
603E01800 | 8" CONDUIT, TYPE B | FT | PRIMARY | 491S08 | PVC CORR PIPE W/SMOOTH INT NP 8" DIA | FT | 707.42 | 1 | CTD
603E01800 | 8" CONDUIT, TYPE B | FT | PRIMARY | 4631 | BITUMINOUS LINED CSP 707.13 | FT | 707.13 | 1 | CERT
603E01800 | 8" CONDUIT, TYPE B | FT | PRIMARY | 492S08 | PVC SM/FL RIB PIPE W/BELL JTS. NP 8" D | FT | 707.43 | 1 | CTD
603E01800 | 8" CONDUIT, TYPE B | FT | PRIMARY | 494P33NP | PE CORR M294 S-D PIPE | FT | 707.33 | 1 | CERT
603E01800 | 8" CONDUIT, TYPE B | FT | SUBSTITUTE | 47014 | FLEXIBLE PLASTIC GASKETS | EACH | 706.14 | 0 | QPL
603E01800 | 8" CONDUIT, TYPE B | FT | PRIMARY | 481CL3 | CERT NON-REINFORCED CONC PIPE CLASS 3 | FT | 706.01 S10 | 1 | CERT
603E01800 | 8" CONDUIT, TYPE B | FT | COMPONENT | 42603 | SAND & GRAVEL, 603 TYPE 2 GRADATION # 1 | TON | 703.11 | 0 | CERT
603E01800 | 8" CONDUIT, TYPE B | FT | COMPONENT | 051SD5 | SAND, NATURAL 703.05 | TON | 703.05 | 0 | CERT
603E01800 | 8" CONDUIT, TYPE B | FT | SUBSTITUTE | 508JG | RESILIENT & FLEXABLE JOINT GASKET | EACH | 706.12 | 0 | QPL
603E01800 | 8" CONDUIT, TYPE B | FT | COMPONENT | 055SD5 | SAND STONE 703.05 | TON | 703.05 | 0 | CERT
603E01800 | 8" CONDUIT, TYPE B | FT | COMPONENT | 021SD2 | SAND, NATURAL 703.02 | TON | 703.02 | 0 | CERT
603E01800 | 8" CONDUIT, TYPE B | FT | PRIMARY | 508ES | VCP EXTRA STRENGTH | FT | 706.08 | 1 | QPL
603E01801 | 8" CONDUIT, TYPE B, APP | FT | COMPONENT | 051SD5 | SAND, NATURAL 703.05 | TON | 703.05 | 0 | CERT
603E01801 | 8" CONDUIT, TYPE B, APP | FT | PRIMARY | 499S08 | MISC. PLASTIC PIPE, NP 8" DIA | FT | 707.45 - . | 1 | CTD
603E01801 | 8" CONDUIT, TYPE B, APP | FT | SUBSTITUTE | 47011 | RESILIENT & FLEX GASKET(LUB JOINT/MFG) | EACH | 706.11 | 0 | QPL
603E01801 | 8" CONDUIT, TYPE B, APP | FT | PRIMARY | 4822000D | CERT REINF CIRCULAR CONC PIPE 2000D LOAD | FT | 706.02 S10 | 1 | CERT
603E01801 | 8" CONDUIT, TYPE B, APP | FT | SUBSTITUTE | 508JG | RESILIENT & FLEXABLE JOINT GASKET | EACH | 706.12 | 0 | QPL
603E01801 | 8" CONDUIT, TYPE B, APP | FT | COMPONENT | 021SD2 | SAND, NATURAL 703.02 | TON | 703.02 | 0 | CERT
603E01801 | 8" CONDUIT, TYPE B, APP | FT | PRIMARY | 4631 | BITUMINOUS LINED CSP 707.13 | FT | 707.13 | 1 | CERT
603E01801 | 8" CONDUIT, TYPE B, APP | FT | COMPONENT | 42603 | SAND & GRAVEL, 603 TYPE 2 GRADATION # 1 | TON | 703.11 | 0 | CERT
603E01801 | 8" CONDUIT, TYPE B, APP | FT | COMPONENT | 055SD5 | SAND STONE 703.05 | TON | 703.05 | 0 | CERT
603E01801 | 8" CONDUIT, TYPE B, APP | FT | PRIMARY | 74802PVC | PVC WATER PIPE | FT | 748.02 | 1 | QPL
603E01801 | 8" CONDUIT, TYPE B, APP | FT | PRIMARY | 492S08 | PVC SM/FL RIB PIPE W/BELL JTS. NP 8" D | FT | 707.43 | 1 | CTD
603E01801 | 8" CONDUIT, TYPE B, APP | FT | PRIMARY | 508ES | VCP EXTRA STRENGTH | FT | 706.08 | 1 | QPL
603E01801 | 8" CONDUIT, TYPE B, APP | FT | PRIMARY | 481CL3 | CERT NON-REINFORCED CONC PIPE CLASS 3 | FT | 706.01 S10 | 1 | CERT
603E01801 | 8" CONDUIT, TYPE B, APP | FT | COMPONENT | 04263A | SAND & GRAVEL, 603 TYPE 2 GRADATION # 2 | TON | 703.11 | 0 | CERT
603E01801 | 8" CONDUIT, TYPE B, APP | FT | PRIMARY | 491S08 | PVC CORR PIPE W/SMOOTH INT NP 8" DIA | FT | 707.42 | 1 | CTD
603E01801 | 8" CONDUIT, TYPE B, APP | FT | PRIMARY | 497S08 | PVC SMOOTH WALL PIPE NON-PERF. 8" | FT | 707.41 | 1 | CTD
603E01801 | 8" CONDUIT, TYPE B, APP | FT | PRIMARY | 494P33NP | PE CORR M294 S-D PIPE | FT | 707.33 | 1 | CERT
603E01801 | 8" CONDUIT, TYPE B, APP | FT | COMPONENT | 61501 | BITUMINOUS PIPE JOINT FILLER | GAL | 706.1 | 0 | QPL
603E01801 | 8" CONDUIT, TYPE B, APP | FT | SUBSTITUTE | 47014 | FLEXIBLE PLASTIC GASKETS | EACH | 706.14 | 0 | QPL
603E01801 | 8" CONDUIT, TYPE B, APP | FT | PRIMARY | 493S08 | PVC SEWER PIPE, NON-PERF., 8" DIA | FT | 707.44 | 1 | CTD
603E01801 | 8" CONDUIT, TYPE B, APP | FT | PRIMARY | 4823000D | CERT REINF CIRCULAR CONC PIPE 3000D LOAD | FT | 706.02 S10 | 1 | CERT
603E01900 | 8" CONDUIT, B, DIP 52, PUSHON | FT | COMPONENT | 42603 | SAND & GRAVEL, 603 TYPE 2 GRADATION # 1 | TON | 703.11 | 0 | CERT
603E01900 | 8" CONDUIT, B, DIP 52, PUSHON | FT | COMPONENT | 051SD5 | SAND, NATURAL 703.05 | TON | 703.05 | 0 | CERT
603E01900 | 8" CONDUIT, B, DIP 52, PUSHON | FT | COMPONENT | 04263A | SAND & GRAVEL, 603 TYPE 2 GRADATION # 2 | TON | 703.11 | 0 | CERT
603E01900 | 8" CONDUIT, B, DIP 52, PUSHON | FT | COMPONENT | 055SD5 | SAND STONE 703.05 | TON | 703.05 | 0 | CERT
603E01900 | 8" CONDUIT, B, DIP 52, PUSHON | FT | PRIMARY | 5152PO | DUCT IRON PIPE CL52 PUSH-ON JOINT | FT | 748.01(52) | 1 | QPL
603E01900 | 8" CONDUIT, B, DIP 52, PUSHON | FT | COMPONENT | 021SD2 | SAND, NATURAL 703.02 | TON | 703.02 | 0 | CERT
603E01901 | 8" B, DIP, CL. 52, PO JTS.,APP | FT | COMPONENT | 42603 | SAND & GRAVEL, 603 TYPE 2 GRADATION # 1 | TON | 703.11 | 0 | CERT
603E01901 | 8" B, DIP, CL. 52, PO JTS.,APP | FT | COMPONENT | 055SD5 | SAND STONE 703.05 | TON | 703.05 | 0 | CERT
603E01901 | 8" B, DIP, CL. 52, PO JTS.,APP | FT | COMPONENT | 021SD2 | SAND, NATURAL 703.02 | TON | 703.02 | 0 | CERT
603E01901 | 8" B, DIP, CL. 52, PO JTS.,APP | FT | PRIMARY | 5152PO | DUCT IRON PIPE CL52 PUSH-ON JOINT | FT | 748.01(52) | 1 | QPL
603E01901 | 8" B, DIP, CL. 52, PO JTS.,APP | FT | COMPONENT | 04263A | SAND & GRAVEL, 603 TYPE 2 GRADATION # 2 | TON | 703.11 | 0 | CERT
603E01901 | 8" B, DIP, CL. 52, PO JTS.,APP | FT | COMPONENT | 051SD5 | SAND, NATURAL 703.05 | TON | 703.05 | 0 | CERT
603E01902 | 8" CONDUIT, B, DIP CL 53 PUSHON | FT | COMPONENT | 42603 | SAND & GRAVEL, 603 TYPE 2 GRADATION # 1 | TON | 703.11 | 0 | CERT
603E01902 | 8" CONDUIT, B, DIP CL 53 PUSHON | FT | COMPONENT | 021SD2 | SAND, NATURAL 703.02 | TON | 703.02 | 0 | CERT
603E01902 | 8" CONDUIT, B, DIP CL 53 PUSHON | FT | COMPONENT | 051SD5 | SAND, NATURAL 703.05 | TON | 703.05 | 0 | CERT
603E01902 | 8" CONDUIT, B, DIP CL 53 PUSHON | FT | PRIMARY | 5153PO | DUCT IRON PIPE CL53 PUSH-ON JOINT | FT | 748.01(53) | 1 | QPL
603E01902 | 8" CONDUIT, B, DIP CL 53 PUSHON | FT | COMPONENT | 04263A | SAND & GRAVEL, 603 TYPE 2 GRADATION # 2 | TON | 703.11 | 0 | CERT
603E01902 | 8" CONDUIT, B, DIP CL 53 PUSHON | FT | COMPONENT | 055SD5 | SAND STONE 703.05 | TON | 703.05 | 0 | CERT
603E01903 | 8" B, DI CL 53, PO JTS, APP | FT | PRIMARY | 5153PO | DUCT IRON PIPE CL53 PUSH-ON JOINT | FT | 748.01(53) | 1 | QPL
603E01903 | 8" B, DI CL 53, PO JTS, APP | FT | COMPONENT | 021SD2 | SAND, NATURAL 703.02 | TON | 703.02 | 0 | CERT
603E01903 | 8" B, DI CL 53, PO JTS, APP | FT | COMPONENT | 051SD5 | SAND, NATURAL 703.05 | TON | 703.05 | 0 | CERT
603E01903 | 8" B, DI CL 53, PO JTS, APP | FT | COMPONENT | 42603 | SAND & GRAVEL, 603 TYPE 2 GRADATION # 1 | TON | 703.11 | 0 | CERT
603E01903 | 8" B, DI CL 53, PO JTS, APP | FT | COMPONENT | 055SD5 | SAND STONE 703.05 | TON | 703.05 | 0 | CERT
603E01906 | 8" CONDUIT, B, DIP CL 52, MJ | FT | COMPONENT | 055SD5 | SAND STONE 703.05 | TON | 703.05 | 0 | CERT
603E01906 | 8" CONDUIT, B, DIP CL 52, MJ | FT | COMPONENT | 42603 | SAND & GRAVEL, 603 TYPE 2 GRADATION # 1 | TON | 703.11 | 0 | CERT
603E01906 | 8" CONDUIT, B, DIP CL 52, MJ | FT | PRIMARY | 5152MJ | DUCT IRON PIPE CL52 MECHANICAL JOINT | FT | 748.01(52) | 1 | QPL
603E01906 | 8" CONDUIT, B, DIP CL 52, MJ | FT | COMPONENT | 051SD5 | SAND, NATURAL 703.05 | TON | 703.05 | 0 | CERT
603E01906 | 8" CONDUIT, B, DIP CL 52, MJ | FT | COMPONENT | 021SD2 | SAND, NATURAL 703.02 | TON | 703.02 | 0 | CERT
603E01906 | 8" CONDUIT, B, DIP CL 52, MJ | FT | COMPONENT | 04263A | SAND & GRAVEL, 603 TYPE 2 GRADATION # 2 | TON | 703.11 | 0 | CERT
603E01907 | 8" B, DIP CL 52, MJ & FTGS, APP | FT | COMPONENT | 42603 | SAND & GRAVEL, 603 TYPE 2 GRADATION # 1 | TON | 703.11 | 0 | CERT
603E01907 | 8" B, DIP CL 52, MJ & FTGS, APP | FT | COMPONENT | 04263A | SAND & GRAVEL, 603 TYPE 2 GRADATION # 2 | TON | 703.11 | 0 | CERT
603E01907 | 8" B, DIP CL 52, MJ & FTGS, APP | FT | COMPONENT | 055SD5 | SAND STONE 703.05 | TON | 703.05 | 0 | CERT
603E01907 | 8" B, DIP CL 52, MJ & FTGS, APP | FT | COMPONENT | 021SD2 | SAND, NATURAL 703.02 | TON | 703.02 | 0 | CERT
603E01907 | 8" B, DIP CL 52, MJ & FTGS, APP | FT | PRIMARY | 5152MJ | DUCT IRON PIPE CL52 MECHANICAL JOINT | FT | 748.01(52) | 1 | QPL
603E01907 | 8" B, DIP CL 52, MJ & FTGS, APP | FT | COMPONENT | 051SD5 | SAND, NATURAL 703.05 | TON | 703.05 | 0 | CERT
603E01908 | 8" CONDUIT, B, DIP CL 53, MJ | FT | COMPONENT | 42603 | SAND & GRAVEL, 603 TYPE 2 GRADATION # 1 | TON | 703.11 | 0 | CERT
603E01908 | 8" CONDUIT, B, DIP CL 53, MJ | FT | COMPONENT | 051SD5 | SAND, NATURAL 703.05 | TON | 703.05 | 0 | CERT
603E01908 | 8" CONDUIT, B, DIP CL 53, MJ | FT | COMPONENT | 021SD2 | SAND, NATURAL 703.02 | TON | 703.02 | 0 | CERT
603E01908 | 8" CONDUIT, B, DIP CL 53, MJ | FT | COMPONENT | 04263A | SAND & GRAVEL, 603 TYPE 2 GRADATION # 2 | TON | 703.11 | 0 | CERT
603E01908 | 8" CONDUIT, B, DIP CL 53, MJ | FT | PRIMARY | 5153MJ | DUCT IRON PIPE CL53 MECHANICAL JOINT | FT | 748.01(53) | 1 | QPL
603E01908 | 8" CONDUIT, B, DIP CL 53, MJ | FT | COMPONENT | 055SD5 | SAND STONE 703.05 | TON | 703.05 | 0 | CERT
603E01909 | 8" CONDUIT, B, DIP CL 53, MJ, APP | FT | PRIMARY | 5153MJ | DUCT IRON PIPE CL53 MECHANICAL JOINT | FT | 748.01(53) | 0 | QPL
603E02000 | 8" CONDUIT, TYPE C | FT | PRIMARY | 481CL3 | CERT NON-REINFORCED CONC PIPE CLASS 3 | FT | 706.01 S10 | 1 | CERT
603E02000 | 8" CONDUIT, TYPE C | FT | PRIMARY | 499S08 | MISC. PLASTIC PIPE, NP 8" DIA | FT | 707.45 - . | 1 | CTD
603E02000 | 8" CONDUIT, TYPE C | FT | SUBSTITUTE | 47011 | RESILIENT & FLEX GASKET(LUB JOINT/MFG) | EACH | 706.11 | 0 | QPL
603E02000 | 8" CONDUIT, TYPE C | FT | PRIMARY | 74802PVC | PVC WATER PIPE | FT | 748.02 | 1 | QPL
603E02000 | 8" CONDUIT, TYPE C | FT | COMPONENT | 42603 | SAND & GRAVEL, 603 TYPE 2 GRADATION # 1 | TON | 703.11 | 0 | CERT
603E02000 | 8" CONDUIT, TYPE C | FT | PRIMARY | 494P33NP | PE CORR M294 S-D PIPE | FT | 707.33 | 1 | CERT
603E02000 | 8" CONDUIT, TYPE C | FT | PRIMARY | 481CL1 | CERT NON-REINFORCED CONC PIPE CLASS 1 | FT | 706.01 S10 | 1 | CERT
603E02000 | 8" CONDUIT, TYPE C | FT | PRIMARY | 481CL2 | CERT NON-REINFORCED CONC PIPE CLASS 2 | FT | 706.01 S10 | 1 | CERT
603E02000 | 8" CONDUIT, TYPE C | FT | PRIMARY | 497S08 | PVC SMOOTH WALL PIPE NON-PERF. 8" | FT | 707.41 | 1 | CTD
603E02000 | 8" CONDUIT, TYPE C | FT | COMPONENT | 051SD5 | SAND, NATURAL 703.05 | TON | 703.05 | 0 | CERT
603E02000 | 8" CONDUIT, TYPE C | FT | PRIMARY | 4823000D | CERT REINF CIRCULAR CONC PIPE 3000D LOAD | FT | 706.02 S10 | 1 | CERT
603E02000 | 8" CONDUIT, TYPE C | FT | PRIMARY | 4631 | BITUMINOUS LINED CSP 707.13 | FT | 707.13 | 1 | CERT
603E02000 | 8" CONDUIT, TYPE C | FT | COMPONENT | 04263A | SAND & GRAVEL, 603 TYPE 2 GRADATION # 2 | TON | 703.11 | 0 | CERT
603E02000 | 8" CONDUIT, TYPE C | FT | PRIMARY | 492S08 | PVC SM/FL RIB PIPE W/BELL JTS. NP 8" D | FT | 707.43 | 1 | CTD
603E02000 | 8" CONDUIT, TYPE C | FT | COMPONENT | 021SD2 | SAND, NATURAL 703.02 | TON | 703.02 | 0 | CERT
603E02000 | 8" CONDUIT, TYPE C | FT | SUBSTITUTE | 47014 | FLEXIBLE PLASTIC GASKETS | EACH | 706.14 | 0 | QPL
603E02000 | 8" CONDUIT, TYPE C | FT | COMPONENT | 61501 | BITUMINOUS PIPE JOINT FILLER | GAL | 706.1 | 0 | QPL
603E02000 | 8" CONDUIT, TYPE C | FT | SUBSTITUTE | 508JG | RESILIENT & FLEXABLE JOINT GASKET | EACH | 706.12 | 0 | QPL
603E02000 | 8" CONDUIT, TYPE C | FT | PRIMARY | 508SS | VCP STANDARD STRENGTH | FT | 706.08 | 1 | QPL
603E02000 | 8" CONDUIT, TYPE C | FT | PRIMARY | 493S08 | PVC SEWER PIPE, NON-PERF., 8" DIA | FT | 707.44 | 1 | CTD
603E02000 | 8" CONDUIT, TYPE C | FT | PRIMARY | 508ES | VCP EXTRA STRENGTH | FT | 706.08 | 1 | QPL
603E02000 | 8" CONDUIT, TYPE C | FT | PRIMARY | 491S08 | PVC CORR PIPE W/SMOOTH INT NP 8" DIA | FT | 707.42 | 1 | CTD
603E02000 | 8" CONDUIT, TYPE C | FT | COMPONENT | 055SD5 | SAND STONE 703.05 | TON | 703.05 | 0 | CERT
603E02001 | 8" CONDUIT, TYPE C, APP | FT | COMPONENT | 61501 | BITUMINOUS PIPE JOINT FILLER | GAL | 706.1 | 0 | QPL
603E02001 | 8" CONDUIT, TYPE C, APP | FT | PRIMARY | 492S08 | PVC SM/FL RIB PIPE W/BELL JTS. NP 8" D | FT | 707.43 | 1 | CTD
603E02001 | 8" CONDUIT, TYPE C, APP | FT | PRIMARY | 4823000D | CERT REINF CIRCULAR CONC PIPE 3000D LOAD | FT | 706.02 S10 | 1 | CERT
603E02001 | 8" CONDUIT, TYPE C, APP | FT | PRIMARY | 499S08 | MISC. PLASTIC PIPE, NP 8" DIA | FT | 707.45 - . | 1 | CTD
603E02001 | 8" CONDUIT, TYPE C, APP | FT | COMPONENT | 051SD5 | SAND, NATURAL 703.05 | TON | 703.05 | 0 | CERT
603E02001 | 8" CONDUIT, TYPE C, APP | FT | COMPONENT | 055SD5 | SAND STONE 703.05 | TON | 703.05 | 0 | CERT
603E02001 | 8" CONDUIT, TYPE C, APP | FT | SUBSTITUTE | 508JG | RESILIENT & FLEXABLE JOINT GASKET | EACH | 706.12 | 0 | QPL
603E02001 | 8" CONDUIT, TYPE C, APP | FT | PRIMARY | 494P33NP | PE CORR M294 S-D PIPE | FT | 707.33 | 1 | CERT
603E02001 | 8" CONDUIT, TYPE C, APP | FT | PRIMARY | 493S08 | PVC SEWER PIPE, NON-PERF., 8" DIA | FT | 707.44 | 1 | CTD
603E02001 | 8" CONDUIT, TYPE C, APP | FT | COMPONENT | 04263A | SAND & GRAVEL, 603 TYPE 2 GRADATION # 2 | TON | 703.11 | 0 | CERT
603E02001 | 8" CONDUIT, TYPE C, APP | FT | PRIMARY | 481CL2 | CERT NON-REINFORCED CONC PIPE CLASS 2 | FT | 706.01 S10 | 1 | CERT
603E02001 | 8" CONDUIT, TYPE C, APP | FT | PRIMARY | 481CL1 | CERT NON-REINFORCED CONC PIPE CLASS 1 | FT | 706.01 S10 | 1 | CERT
603E02001 | 8" CONDUIT, TYPE C, APP | FT | PRIMARY | 4822000D | CERT REINF CIRCULAR CONC PIPE 2000D LOAD | FT | 706.02 S10 | 1 | CERT
603E02001 | 8" CONDUIT, TYPE C, APP | FT | PRIMARY | 481CL3 | CERT NON-REINFORCED CONC PIPE CLASS 3 | FT | 706.01 S10 | 1 | CERT
603E02001 | 8" CONDUIT, TYPE C, APP | FT | PRIMARY | 508SS | VCP STANDARD STRENGTH | FT | 706.08 | 1 | QPL
603E02001 | 8" CONDUIT, TYPE C, APP | FT | PRIMARY | 508ES | VCP EXTRA STRENGTH | FT | 706.08 | 1 | QPL
603E02001 | 8" CONDUIT, TYPE C, APP | FT | SUBSTITUTE | 47014 | FLEXIBLE PLASTIC GASKETS | EACH | 706.14 | 0 | QPL
603E02001 | 8" CONDUIT, TYPE C, APP | FT | PRIMARY | 491S08 | PVC CORR PIPE W/SMOOTH INT NP 8" DIA | FT | 707.42 | 1 | CTD
603E02001 | 8" CONDUIT, TYPE C, APP | FT | PRIMARY | 497S08 | PVC SMOOTH WALL PIPE NON-PERF. 8" | FT | 707.41 | 1 | CTD
603E02001 | 8" CONDUIT, TYPE C, APP | FT | COMPONENT | 021SD2 | SAND, NATURAL 703.02 | TON | 703.02 | 0 | CERT
603E02001 | 8" CONDUIT, TYPE C, APP | FT | SUBSTITUTE | 47011 | RESILIENT & FLEX GASKET(LUB JOINT/MFG) | EACH | 706.11 | 0 | QPL
603E02001 | 8" CONDUIT, TYPE C, APP | FT | PRIMARY | 74802PVC | PVC WATER PIPE | FT | 748.02 | 1 | QPL
603E02001 | 8" CONDUIT, TYPE C, APP | FT | PRIMARY | 4631 | BITUMINOUS LINED CSP 707.13 | FT | 707.13 | 1 | CERT
603E02001 | 8" CONDUIT, TYPE C, APP | FT | COMPONENT | 42603 | SAND & GRAVEL, 603 TYPE 2 GRADATION # 1 | TON | 703.11 | 0 | CERT
603E02400 | 8" CONDUIT, TYPE D | FT | SUBSTITUTE | 47014 | FLEXIBLE PLASTIC GASKETS | EACH | 706.14 | 0 | QPL
603E02400 | 8" CONDUIT, TYPE D | FT | PRIMARY | 492S08 | PVC SM/FL RIB PIPE W/BELL JTS. NP 8" D | FT | 707.43 | 1 | CTD
603E02400 | 8" CONDUIT, TYPE D | FT | PRIMARY | 499S08 | MISC. PLASTIC PIPE, NP 8" DIA | FT | 707.45 - . | 1 | CTD
603E02400 | 8" CONDUIT, TYPE D | FT | COMPONENT | 61501 | BITUMINOUS PIPE JOINT FILLER | GAL | 706.1 | 0 | QPL
603E02400 | 8" CONDUIT, TYPE D | FT | PRIMARY | 4823000D | CERT REINF CIRCULAR CONC PIPE 3000D LOAD | FT | 706.02 S10 | 1 | CERT
603E02400 | 8" CONDUIT, TYPE D | FT | SUBSTITUTE | 508JG | RESILIENT & FLEXABLE JOINT GASKET | EACH | 706.12 | 0 | QPL
603E02400 | 8" CONDUIT, TYPE D | FT | SUBSTITUTE | 47011 | RESILIENT & FLEX GASKET(LUB JOINT/MFG) | EACH | 706.11 | 0 | QPL
603E02400 | 8" CONDUIT, TYPE D | FT | PRIMARY | 494P33NP | PE CORR M294 S-D PIPE | FT | 707.33 | 1 | CERT
603E02400 | 8" CONDUIT, TYPE D | FT | PRIMARY | 495P31NPS | PE CORR SMOOTH INT NON PERF M252 S PIPE | FT | 707.31 | 1 | CERT
603E02400 | 8" CONDUIT, TYPE D | FT | PRIMARY | 4822000D | CERT REINF CIRCULAR CONC PIPE 2000D LOAD | FT | 706.02 S10 | 1 | CERT
603E02400 | 8" CONDUIT, TYPE D | FT | PRIMARY | 493S08 | PVC SEWER PIPE, NON-PERF., 8" DIA | FT | 707.44 | 1 | CTD
603E02400 | 8" CONDUIT, TYPE D | FT | PRIMARY | 4511 | METALLIC COATED CSP PIPE 707.01 | FT | 707.01 | 1 | CERT
603E02400 | 8" CONDUIT, TYPE D | FT | PRIMARY | 481CL3 | CERT NON-REINFORCED CONC PIPE CLASS 3 | FT | 706.01 S10 | 1 | CERT
603E02400 | 8" CONDUIT, TYPE D | FT | PRIMARY | 491S08 | PVC CORR PIPE W/SMOOTH INT NP 8" DIA | FT | 707.42 | 1 | CTD
603E02400 | 8" CONDUIT, TYPE D | FT | PRIMARY | 5211 | ALUMINUM PIPE 707.21 | FT | 707.21 | 1 | CERT
603E02400 | 8" CONDUIT, TYPE D | FT | PRIMARY | 508ES | VCP EXTRA STRENGTH | FT | 706.08 | 1 | QPL
603E02401 | 8" CONDUIT, TYPE D, APP | FT | PRIMARY | 495P31NP | PE CORR NON PERFORATED M252 C PIPE | FT | 707.31 | 1 | CERT
603E02401 | 8" CONDUIT, TYPE D, APP | FT | PRIMARY | 492S08 | PVC SM/FL RIB PIPE W/BELL JTS. NP 8" D | FT | 707.43 | 1 | CTD
603E02401 | 8" CONDUIT, TYPE D, APP | FT | COMPONENT | 61501 | BITUMINOUS PIPE JOINT FILLER | GAL | 706.1 | 0 | QPL
603E02401 | 8" CONDUIT, TYPE D, APP | FT | PRIMARY | 508ES | VCP EXTRA STRENGTH | FT | 706.08 | 1 | QPL
603E02401 | 8" CONDUIT, TYPE D, APP | FT | PRIMARY | 4511 | METALLIC COATED CSP PIPE 707.01 | FT | 707.01 | 1 | CERT
603E02401 | 8" CONDUIT, TYPE D, APP | FT | PRIMARY | 481CL3 | CERT NON-REINFORCED CONC PIPE CLASS 3 | FT | 706.01 S10 | 1 | CERT
603E02401 | 8" CONDUIT, TYPE D, APP | FT | PRIMARY | 495P31NPS | PE CORR SMOOTH INT NON PERF M252 S PIPE | FT | 707.31 | 1 | CERT
603E02401 | 8" CONDUIT, TYPE D, APP | FT | PRIMARY | 491S08 | PVC CORR PIPE W/SMOOTH INT NP 8" DIA | FT | 707.42 | 1 | CTD
603E02401 | 8" CONDUIT, TYPE D, APP | FT | PRIMARY | 499S08 | MISC. PLASTIC PIPE, NP 8" DIA | FT | 707.45 - . | 1 | CTD
603E02401 | 8" CONDUIT, TYPE D, APP | FT | PRIMARY | 5211 | ALUMINUM PIPE 707.21 | FT | 707.21 | 1 | CERT
603E02401 | 8" CONDUIT, TYPE D, APP | FT | PRIMARY | 4822000D | CERT REINF CIRCULAR CONC PIPE 2000D LOAD | FT | 706.02 S10 | 1 | CERT
603E02401 | 8" CONDUIT, TYPE D, APP | FT | SUBSTITUTE | 47014 | FLEXIBLE PLASTIC GASKETS | EACH | 706.14 | 0 | QPL
603E02401 | 8" CONDUIT, TYPE D, APP | FT | PRIMARY | 4823000D | CERT REINF CIRCULAR CONC PIPE 3000D LOAD | FT | 706.02 S10 | 1 | CERT
603E02401 | 8" CONDUIT, TYPE D, APP | FT | PRIMARY | 493S08 | PVC SEWER PIPE, NON-PERF., 8" DIA | FT | 707.44 | 1 | CTD
603E02401 | 8" CONDUIT, TYPE D, APP | FT | SUBSTITUTE | 47011 | RESILIENT & FLEX GASKET(LUB JOINT/MFG) | EACH | 706.11 | 0 | QPL
603E02401 | 8" CONDUIT, TYPE D, APP | FT | SUBSTITUTE | 508JG | RESILIENT & FLEXABLE JOINT GASKET | EACH | 706.12 | 0 | QPL
603E02401 | 8" CONDUIT, TYPE D, APP | FT | PRIMARY | 494P33NP | PE CORR M294 S-D PIPE | FT | 707.33 | 1 | CERT
603E02500 | 8" CONDUIT, TYPE E | FT | PRIMARY | 508ES | VCP EXTRA STRENGTH | FT | 706.08 | 1 | QPL
603E02500 | 8" CONDUIT, TYPE E | FT | PRIMARY | 497S08 | PVC SMOOTH WALL PIPE NON-PERF. 8" | FT | 707.41 | 1 | CTD
603E02500 | 8" CONDUIT, TYPE E | FT | PRIMARY | 508SS | VCP STANDARD STRENGTH | FT | 706.08 | 1 | QPL
603E02500 | 8" CONDUIT, TYPE E | FT | PRIMARY | 5211 | ALUMINUM PIPE 707.21 | FT | 707.21 | 1 | CERT
603E02500 | 8" CONDUIT, TYPE E | FT | PRIMARY | 499S08 | MISC. PLASTIC PIPE, NP 8" DIA | FT | 707.45 - . | 1 | CTD
603E02500 | 8" CONDUIT, TYPE E | FT | PRIMARY | 481CL2 | CERT NON-REINFORCED CONC PIPE CLASS 2 | FT | 706.01 S10 | 1 | CERT
603E02500 | 8" CONDUIT, TYPE E | FT | PRIMARY | 509EQ | CLAY DRAIN TILE EXTRA QUALITY | FT | 706.09 | 1 | QPL
603E02500 | 8" CONDUIT, TYPE E | FT | PRIMARY | 494P33NP | PE CORR M294 S-D PIPE | FT | 707.33 | 1 | CERT
603E02500 | 8" CONDUIT, TYPE E | FT | PRIMARY | 495P31NPS | PE CORR SMOOTH INT NON PERF M252 S PIPE | FT | 707.31 | 1 | CERT
603E02500 | 8" CONDUIT, TYPE E | FT | PRIMARY | 4511 | METALLIC COATED CSP PIPE 707.01 | FT | 707.01 | 1 | CERT
603E02500 | 8" CONDUIT, TYPE E | FT | PRIMARY | 491S08 | PVC CORR PIPE W/SMOOTH INT NP 8" DIA | FT | 707.42 | 1 | CTD
603E02500 | 8" CONDUIT, TYPE E | FT | PRIMARY | 492S08 | PVC SM/FL RIB PIPE W/BELL JTS. NP 8" D | FT | 707.43 | 1 | CTD
603E02500 | 8" CONDUIT, TYPE E | FT | PRIMARY | 4822000D | CERT REINF CIRCULAR CONC PIPE 2000D LOAD | FT | 706.02 S10 | 1 | CERT
603E02500 | 8" CONDUIT, TYPE E | FT | PRIMARY | 4870000 | CERT CONC DRAIN TILE EX QUALITY | FT | 706.07 S10 | 1 | CERT
603E02500 | 8" CONDUIT, TYPE E | FT | PRIMARY | 481CL1 | CERT NON-REINFORCED CONC PIPE CLASS 1 | FT | 706.01 S10 | 1 | CERT
603E02500 | 8" CONDUIT, TYPE E | FT | PRIMARY | 493S08 | PVC SEWER PIPE, NON-PERF., 8" DIA | FT | 707.44 | 1 | CTD
603E02500 | 8" CONDUIT, TYPE E | FT | PRIMARY | 481CL3 | CERT NON-REINFORCED CONC PIPE CLASS 3 | FT | 706.01 S10 | 1 | CERT
603E02500 | 8" CONDUIT, TYPE E | FT | PRIMARY | 495P31NP | PE CORR NON PERFORATED M252 C PIPE | FT | 707.31 | 1 | CERT
603E02500 | 8" CONDUIT, TYPE E | FT | PRIMARY | 4823000D | CERT REINF CIRCULAR CONC PIPE 3000D LOAD | FT | 706.02 S10 | 1 | CERT
603E02501 | 8" CONDUIT, TYPE E, APP | FT | PRIMARY | 481CL1 | CERT NON-REINFORCED CONC PIPE CLASS 1 | FT | 706.01 S10 | 1 | CERT
603E02501 | 8" CONDUIT, TYPE E, APP | FT | PRIMARY | 481CL3 | CERT NON-REINFORCED CONC PIPE CLASS 3 | FT | 706.01 S10 | 1 | CERT
603E02501 | 8" CONDUIT, TYPE E, APP | FT | PRIMARY | 492S08 | PVC SM/FL RIB PIPE W/BELL JTS. NP 8" D | FT | 707.43 | 1 | CTD
603E02501 | 8" CONDUIT, TYPE E, APP | FT | PRIMARY | 4511 | METALLIC COATED CSP PIPE 707.01 | FT | 707.01 | 1 | CERT
603E02501 | 8" CONDUIT, TYPE E, APP | FT | PRIMARY | 4823000D | CERT REINF CIRCULAR CONC PIPE 3000D LOAD | FT | 706.02 S10 | 1 | CERT
603E02501 | 8" CONDUIT, TYPE E, APP | FT | PRIMARY | 495P31NP | PE CORR NON PERFORATED M252 C PIPE | FT | 707.31 | 1 | CERT
603E02501 | 8" CONDUIT, TYPE E, APP | FT | PRIMARY | 495P31NPS | PE CORR SMOOTH INT NON PERF M252 S PIPE | FT | 707.31 | 1 | CERT
603E02501 | 8" CONDUIT, TYPE E, APP | FT | PRIMARY | 4870000 | CERT CONC DRAIN TILE EX QUALITY | FT | 706.07 S10 | 1 | CERT
603E02501 | 8" CONDUIT, TYPE E, APP | FT | PRIMARY | 5211 | ALUMINUM PIPE 707.21 | FT | 707.21 | 1 | CERT
603E02501 | 8" CONDUIT, TYPE E, APP | FT | PRIMARY | 481CL2 | CERT NON-REINFORCED CONC PIPE CLASS 2 | FT | 706.01 S10 | 1 | CERT
603E02501 | 8" CONDUIT, TYPE E, APP | FT | PRIMARY | 508SS | VCP STANDARD STRENGTH | FT | 706.08 | 1 | QPL
603E02501 | 8" CONDUIT, TYPE E, APP | FT | PRIMARY | 508ES | VCP EXTRA STRENGTH | FT | 706.08 | 1 | QPL
603E02501 | 8" CONDUIT, TYPE E, APP | FT | PRIMARY | 4822000D | CERT REINF CIRCULAR CONC PIPE 2000D LOAD | FT | 706.02 S10 | 1 | CERT
603E02501 | 8" CONDUIT, TYPE E, APP | FT | PRIMARY | 499S08 | MISC. PLASTIC PIPE, NP 8" DIA | FT | 707.45 - . | 1 | CTD
603E02501 | 8" CONDUIT, TYPE E, APP | FT | PRIMARY | 509EQ | CLAY DRAIN TILE EXTRA QUALITY | FT | 706.09 | 1 | QPL
603E02501 | 8" CONDUIT, TYPE E, APP | FT | PRIMARY | 494P33NP | PE CORR M294 S-D PIPE | FT | 707.33 | 1 | CERT
603E02501 | 8" CONDUIT, TYPE E, APP | FT | PRIMARY | 497S08 | PVC SMOOTH WALL PIPE NON-PERF. 8" | FT | 707.41 | 1 | CTD
603E02501 | 8" CONDUIT, TYPE E, APP | FT | PRIMARY | 493S08 | PVC SEWER PIPE, NON-PERF., 8" DIA | FT | 707.44 | 1 | CTD
603E02600 | 8" CONDUIT, TYPE F | FT | PRIMARY | 5211 | ALUMINUM PIPE 707.21 | FT | 707.21 | 1 | CERT
603E02600 | 8" CONDUIT, TYPE F | FT | PRIMARY | 491S08 | PVC CORR PIPE W/SMOOTH INT NP 8" DIA | FT | 707.42 | 1 | CTD
603E02600 | 8" CONDUIT, TYPE F | FT | PRIMARY | 494P33NP | PE CORR M294 S-D PIPE | FT | 707.33 | 1 | CERT
603E02600 | 8" CONDUIT, TYPE F | FT | PRIMARY | 4551 | BITUMINOUS COATED CSP 707.05 | FT | 707.05 | 1 | CERT
603E02600 | 8" CONDUIT, TYPE F | FT | PRIMARY | 497S08 | PVC SMOOTH WALL PIPE NON-PERF. 8" | FT | 707.41 | 1 | CTD
603E02600 | 8" CONDUIT, TYPE F | FT | PRIMARY | 499S08 | MISC. PLASTIC PIPE, NP 8" DIA | FT | 707.45 - . | 1 | CTD
603E02601 | 8" CONDUIT, TYPE F, APP | FT | PRIMARY | 494P33NP | PE CORR M294 S-D PIPE | FT | 707.33 | 1 | CERT
603E02601 | 8" CONDUIT, TYPE F, APP | FT | PRIMARY | 5211 | ALUMINUM PIPE 707.21 | FT | 707.21 | 1 | CERT
603E02601 | 8" CONDUIT, TYPE F, APP | FT | PRIMARY | 497S08 | PVC SMOOTH WALL PIPE NON-PERF. 8" | FT | 707.41 | 1 | CTD
603E02601 | 8" CONDUIT, TYPE F, APP | FT | PRIMARY | 491S08 | PVC CORR PIPE W/SMOOTH INT NP 8" DIA | FT | 707.42 | 1 | CTD
603E02601 | 8" CONDUIT, TYPE F, APP | FT | PRIMARY | 499S08 | MISC. PLASTIC PIPE, NP 8" DIA | FT | 707.45 - . | 1 | CTD
603E02601 | 8" CONDUIT, TYPE F, APP | FT | PRIMARY | 4551 | BITUMINOUS COATED CSP 707.05 | FT | 707.05 | 1 | CERT
603E03100 | 10" CONDUIT, TYPE B | FT | PRIMARY | 491S10 | PVC CORR PIPE W/SMOOTH INT NP 10" DIA | FT | 707.42 | 1 | CTD
603E03100 | 10" CONDUIT, TYPE B | FT | PRIMARY | 493S10 | PVC SEWER PIPE, NON-PERF., 10" DIA | FT | 707.44 | 1 | CTD
603E03100 | 10" CONDUIT, TYPE B | FT | PRIMARY | 494P33NP | PE CORR M294 S-D PIPE | FT | 707.33 | 1 | CERT
603E03100 | 10" CONDUIT, TYPE B | FT | COMPONENT | 61501 | BITUMINOUS PIPE JOINT FILLER | GAL | 706.1 | 0 | QPL
603E03100 | 10" CONDUIT, TYPE B | FT | PRIMARY | 508ES | VCP EXTRA STRENGTH | FT | 706.08 | 1 | QPL
603E03100 | 10" CONDUIT, TYPE B | FT | PRIMARY | 492S10 | PVC SM/FL RIB PIPE W/BELL JTS. NP 10" D | FT | 707.43 | 1 | CTD
603E03100 | 10" CONDUIT, TYPE B | FT | SUBSTITUTE | 47011 | RESILIENT & FLEX GASKET(LUB JOINT/MFG) | EACH | 706.11 | 0 | QPL
603E03100 | 10" CONDUIT, TYPE B | FT | PRIMARY | 74802PVC | PVC WATER PIPE | FT | 748.02 | 1 | QPL
603E03100 | 10" CONDUIT, TYPE B | FT | COMPONENT | 021SD2 | SAND, NATURAL 703.02 | TON | 703.02 | 0 | CERT
603E03100 | 10" CONDUIT, TYPE B | FT | COMPONENT | 055SD5 | SAND STONE 703.05 | TON | 703.05 | 0 | CERT
603E03100 | 10" CONDUIT, TYPE B | FT | PRIMARY | 499S10 | MISC. PLASTIC PIPE, NP 10" DIA | FT | 707.45 - . | 1 | CTD
603E03100 | 10" CONDUIT, TYPE B | FT | SUBSTITUTE | 47014 | FLEXIBLE PLASTIC GASKETS | EACH | 706.14 | 0 | QPL
603E03100 | 10" CONDUIT, TYPE B | FT | COMPONENT | 42603 | SAND & GRAVEL, 603 TYPE 2 GRADATION # 1 | TON | 703.11 | 0 | CERT
603E03100 | 10" CONDUIT, TYPE B | FT | COMPONENT | 04263A | SAND & GRAVEL, 603 TYPE 2 GRADATION # 2 | TON | 703.11 | 0 | CERT
603E03100 | 10" CONDUIT, TYPE B | FT | COMPONENT | 051SD5 | SAND, NATURAL 703.05 | TON | 703.05 | 0 | CERT
603E03100 | 10" CONDUIT, TYPE B | FT | SUBSTITUTE | 508JG | RESILIENT & FLEXABLE JOINT GASKET | EACH | 706.12 | 0 | QPL
603E03100 | 10" CONDUIT, TYPE B | FT | PRIMARY | 481CL3 | CERT NON-REINFORCED CONC PIPE CLASS 3 | FT | 706.01 S10 | 1 | CERT
603E03100 | 10" CONDUIT, TYPE B | FT | PRIMARY | 4631 | BITUMINOUS LINED CSP 707.13 | FT | 707.13 | 1 | CERT
603E03101 | 10" CONDUIT, TYPE B, APP | FT | COMPONENT | 051SD5 | SAND, NATURAL 703.05 | TON | 703.05 | 0 | CERT
603E03101 | 10" CONDUIT, TYPE B, APP | FT | PRIMARY | 494P33NP | PE CORR M294 S-D PIPE | FT | 707.33 | 1 | CERT
603E03101 | 10" CONDUIT, TYPE B, APP | FT | PRIMARY | 508ES | VCP EXTRA STRENGTH | FT | 706.08 | 1 | QPL
603E03101 | 10" CONDUIT, TYPE B, APP | FT | SUBSTITUTE | 47011 | RESILIENT & FLEX GASKET(LUB JOINT/MFG) | EACH | 706.11 | 0 | QPL
603E03101 | 10" CONDUIT, TYPE B, APP | FT | PRIMARY | 499S10 | MISC. PLASTIC PIPE, NP 10" DIA | FT | 707.45 - . | 1 | CTD
603E03101 | 10" CONDUIT, TYPE B, APP | FT | PRIMARY | 492S10 | PVC SM/FL RIB PIPE W/BELL JTS. NP 10" D | FT | 707.43 | 1 | CTD
603E03101 | 10" CONDUIT, TYPE B, APP | FT | PRIMARY | 481CL3 | CERT NON-REINFORCED CONC PIPE CLASS 3 | FT | 706.01 S10 | 1 | CERT
603E03101 | 10" CONDUIT, TYPE B, APP | FT | PRIMARY | 74802PVC | PVC WATER PIPE | FT | 748.02 | 1 | QPL
603E03101 | 10" CONDUIT, TYPE B, APP | FT | COMPONENT | 42603 | SAND & GRAVEL, 603 TYPE 2 GRADATION # 1 | TON | 703.11 | 0 | CERT
603E03101 | 10" CONDUIT, TYPE B, APP | FT | PRIMARY | 491S10 | PVC CORR PIPE W/SMOOTH INT NP 10" DIA | FT | 707.42 | 1 | CTD
603E03101 | 10" CONDUIT, TYPE B, APP | FT | PRIMARY | 493S10 | PVC SEWER PIPE, NON-PERF., 10" DIA | FT | 707.44 | 1 | CTD
603E03101 | 10" CONDUIT, TYPE B, APP | FT | SUBSTITUTE | 508JG | RESILIENT & FLEXABLE JOINT GASKET | EACH | 706.12 | 0 | QPL
603E03101 | 10" CONDUIT, TYPE B, APP | FT | PRIMARY | 4631 | BITUMINOUS LINED CSP 707.13 | FT | 707.13 | 1 | CERT
603E03101 | 10" CONDUIT, TYPE B, APP | FT | COMPONENT | 021SD2 | SAND, NATURAL 703.02 | TON | 703.02 | 0 | CERT
603E03101 | 10" CONDUIT, TYPE B, APP | FT | COMPONENT | 055SD5 | SAND STONE 703.05 | TON | 703.05 | 0 | CERT
603E03101 | 10" CONDUIT, TYPE B, APP | FT | SUBSTITUTE | 47014 | FLEXIBLE PLASTIC GASKETS | EACH | 706.14 | 0 | QPL
603E03101 | 10" CONDUIT, TYPE B, APP | FT | COMPONENT | 61501 | BITUMINOUS PIPE JOINT FILLER | GAL | 706.1 | 0 | QPL
603E03108 | 10" CONDUIT, B, DIP 52,PUSHON | FT | COMPONENT | 04263A | SAND & GRAVEL, 603 TYPE 2 GRADATION # 2 | TON | 703.11 | 0 | CERT
603E03108 | 10" CONDUIT, B, DIP 52,PUSHON | FT | COMPONENT | 055SD5 | SAND STONE 703.05 | TON | 703.05 | 0 | CERT
603E03108 | 10" CONDUIT, B, DIP 52,PUSHON | FT | COMPONENT | 051SD5 | SAND, NATURAL 703.05 | TON | 703.05 | 0 | CERT
603E03108 | 10" CONDUIT, B, DIP 52,PUSHON | FT | COMPONENT | 42603 | SAND & GRAVEL, 603 TYPE 2 GRADATION # 1 | TON | 703.11 | 0 | CERT
603E03108 | 10" CONDUIT, B, DIP 52,PUSHON | FT | COMPONENT | 021SD2 | SAND, NATURAL 703.02 | TON | 703.02 | 0 | CERT
603E03108 | 10" CONDUIT, B, DIP 52,PUSHON | FT | PRIMARY | 5152PO | DUCT IRON PIPE CL52 PUSH-ON JOINT | FT | 748.01(52) | 1 | QPL
603E03200 | 10" CONDUIT, B, DIP 53,PUSHON | FT | COMPONENT | 055SD5 | SAND STONE 703.05 | TON | 703.05 | 0 | CERT
603E03200 | 10" CONDUIT, B, DIP 53,PUSHON | FT | PRIMARY | 5153PO | DUCT IRON PIPE CL53 PUSH-ON JOINT | FT | 748.01(53) | 1 | QPL
603E03200 | 10" CONDUIT, B, DIP 53,PUSHON | FT | COMPONENT | 04263A | SAND & GRAVEL, 603 TYPE 2 GRADATION # 2 | TON | 703.11 | 0 | CERT
603E03200 | 10" CONDUIT, B, DIP 53,PUSHON | FT | COMPONENT | 051SD5 | SAND, NATURAL 703.05 | TON | 703.05 | 0 | CERT
603E03200 | 10" CONDUIT, B, DIP 53,PUSHON | FT | COMPONENT | 021SD2 | SAND, NATURAL 703.02 | TON | 703.02 | 0 | CERT
603E03200 | 10" CONDUIT, B, DIP 53,PUSHON | FT | COMPONENT | 42603 | SAND & GRAVEL, 603 TYPE 2 GRADATION # 1 | TON | 703.11 | 0 | CERT
603E03201 | 10" B, DI CL 53, PO JTS, APP | FT | COMPONENT | 055SD5 | SAND STONE 703.05 | TON | 703.05 | 0 | CERT
603E03201 | 10" B, DI CL 53, PO JTS, APP | FT | COMPONENT | 021SD2 | SAND, NATURAL 703.02 | TON | 703.02 | 0 | CERT
603E03201 | 10" B, DI CL 53, PO JTS, APP | FT | COMPONENT | 42603 | SAND & GRAVEL, 603 TYPE 2 GRADATION # 1 | TON | 703.11 | 0 | CERT
603E03201 | 10" B, DI CL 53, PO JTS, APP | FT | COMPONENT | 04263A | SAND & GRAVEL, 603 TYPE 2 GRADATION # 2 | TON | 703.11 | 0 | CERT
603E03201 | 10" B, DI CL 53, PO JTS, APP | FT | PRIMARY | 5153PO | DUCT IRON PIPE CL53 PUSH-ON JOINT | FT | 748.01(53) | 1 | QPL
603E03201 | 10" B, DI CL 53, PO JTS, APP | FT | COMPONENT | 051SD5 | SAND, NATURAL 703.05 | TON | 703.05 | 0 | CERT
603E03204 | 10" CONDUIT, B, DIP 52, MJ | FT | COMPONENT | 04263A | SAND & GRAVEL, 603 TYPE 2 GRADATION # 2 | TON | 703.11 | 0 | CERT
603E03204 | 10" CONDUIT, B, DIP 52, MJ | FT | COMPONENT | 021SD2 | SAND, NATURAL 703.02 | TON | 703.02 | 0 | CERT
603E03204 | 10" CONDUIT, B, DIP 52, MJ | FT | COMPONENT | 055SD5 | SAND STONE 703.05 | TON | 703.05 | 0 | CERT
603E03204 | 10" CONDUIT, B, DIP 52, MJ | FT | PRIMARY | 5152MJ | DUCT IRON PIPE CL52 MECHANICAL JOINT | FT | 748.01(52) | 1 | QPL
603E03204 | 10" CONDUIT, B, DIP 52, MJ | FT | COMPONENT | 42603 | SAND & GRAVEL, 603 TYPE 2 GRADATION # 1 | TON | 703.11 | 0 | CERT
603E03204 | 10" CONDUIT, B, DIP 52, MJ | FT | COMPONENT | 051SD5 | SAND, NATURAL 703.05 | TON | 703.05 | 0 | CERT
603E03205 | 10" TYPE B, DIP, CL 52, MJ, APP | FT | COMPONENT | 04263A | SAND & GRAVEL, 603 TYPE 2 GRADATION # 2 | TON | 703.11 | 0 | CERT
603E03205 | 10" TYPE B, DIP, CL 52, MJ, APP | FT | COMPONENT | 055SD5 | SAND STONE 703.05 | TON | 703.05 | 0 | CERT
603E03205 | 10" TYPE B, DIP, CL 52, MJ, APP | FT | PRIMARY | 5152MJ | DUCT IRON PIPE CL52 MECHANICAL JOINT | FT | 748.01(52) | 1 | QPL
603E03205 | 10" TYPE B, DIP, CL 52, MJ, APP | FT | COMPONENT | 051SD5 | SAND, NATURAL 703.05 | TON | 703.05 | 0 | CERT
603E03205 | 10" TYPE B, DIP, CL 52, MJ, APP | FT | COMPONENT | 42603 | SAND & GRAVEL, 603 TYPE 2 GRADATION # 1 | TON | 703.11 | 0 | CERT
603E03205 | 10" TYPE B, DIP, CL 52, MJ, APP | FT | COMPONENT | 021SD2 | SAND, NATURAL 703.02 | TON | 703.02 | 0 | CERT
603E03206 | 10" CONDUIT, B, DIP 53, MJ | FT | COMPONENT | 055SD5 | SAND STONE 703.05 | TON | 703.05 | 0 | CERT
603E03206 | 10" CONDUIT, B, DIP 53, MJ | FT | COMPONENT | 04263A | SAND & GRAVEL, 603 TYPE 2 GRADATION # 2 | TON | 703.11 | 0 | CERT
603E03206 | 10" CONDUIT, B, DIP 53, MJ | FT | PRIMARY | 5153MJ | DUCT IRON PIPE CL53 MECHANICAL JOINT | FT | 748.01(53) | 1 | QPL
603E03206 | 10" CONDUIT, B, DIP 53, MJ | FT | COMPONENT | 051SD5 | SAND, NATURAL 703.05 | TON | 703.05 | 0 | CERT
603E03206 | 10" CONDUIT, B, DIP 53, MJ | FT | COMPONENT | 42603 | SAND & GRAVEL, 603 TYPE 2 GRADATION # 1 | TON | 703.11 | 0 | CERT
603E03206 | 10" CONDUIT, B, DIP 53, MJ | FT | COMPONENT | 021SD2 | SAND, NATURAL 703.02 | TON | 703.02 | 0 | CERT
603E03300 | 10" CONDUIT, TYPE C | FT | PRIMARY | 74802PVC | PVC WATER PIPE | FT | 748.02 | 1 | QPL
603E03300 | 10" CONDUIT, TYPE C | FT | PRIMARY | 481CL3 | CERT NON-REINFORCED CONC PIPE CLASS 3 | FT | 706.01 S10 | 1 | CERT
603E03300 | 10" CONDUIT, TYPE C | FT | PRIMARY | 508ES | VCP EXTRA STRENGTH | FT | 706.08 | 1 | QPL
603E03300 | 10" CONDUIT, TYPE C | FT | SUBSTITUTE | 47011 | RESILIENT & FLEX GASKET(LUB JOINT/MFG) | EACH | 706.11 | 0 | QPL
603E03300 | 10" CONDUIT, TYPE C | FT | COMPONENT | 04263A | SAND & GRAVEL, 603 TYPE 2 GRADATION # 2 | TON | 703.11 | 0 | CERT
603E03300 | 10" CONDUIT, TYPE C | FT | PRIMARY | 492S10 | PVC SM/FL RIB PIPE W/BELL JTS. NP 10" D | FT | 707.43 | 1 | CTD
603E03300 | 10" CONDUIT, TYPE C | FT | PRIMARY | 481CL1 | CERT NON-REINFORCED CONC PIPE CLASS 1 | FT | 706.01 S10 | 1 | CERT
603E03300 | 10" CONDUIT, TYPE C | FT | COMPONENT | 61501 | BITUMINOUS PIPE JOINT FILLER | GAL | 706.1 | 0 | QPL
603E03300 | 10" CONDUIT, TYPE C | FT | PRIMARY | 494P33NP | PE CORR M294 S-D PIPE | FT | 707.33 | 1 | CERT
603E03300 | 10" CONDUIT, TYPE C | FT | PRIMARY | 491S10 | PVC CORR PIPE W/SMOOTH INT NP 10" DIA | FT | 707.42 | 1 | CTD
603E03300 | 10" CONDUIT, TYPE C | FT | COMPONENT | 021SD2 | SAND, NATURAL 703.02 | TON | 703.02 | 0 | CERT
603E03300 | 10" CONDUIT, TYPE C | FT | PRIMARY | 499S10 | MISC. PLASTIC PIPE, NP 10" DIA | FT | 707.45 - . | 1 | CTD
603E03300 | 10" CONDUIT, TYPE C | FT | SUBSTITUTE | 508JG | RESILIENT & FLEXABLE JOINT GASKET | EACH | 706.12 | 0 | QPL
603E03300 | 10" CONDUIT, TYPE C | FT | COMPONENT | 051SD5 | SAND, NATURAL 703.05 | TON | 703.05 | 0 | CERT
603E03300 | 10" CONDUIT, TYPE C | FT | PRIMARY | 4631 | BITUMINOUS LINED CSP 707.13 | FT | 707.13 | 1 | CERT
603E03300 | 10" CONDUIT, TYPE C | FT | PRIMARY | 493S10 | PVC SEWER PIPE, NON-PERF., 10" DIA | FT | 707.44 | 1 | CTD
603E03300 | 10" CONDUIT, TYPE C | FT | PRIMARY | 508SS | VCP STANDARD STRENGTH | FT | 706.08 | 1 | QPL
603E03300 | 10" CONDUIT, TYPE C | FT | PRIMARY | 481CL2 | CERT NON-REINFORCED CONC PIPE CLASS 2 | FT | 706.01 S10 | 1 | CERT
603E03300 | 10" CONDUIT, TYPE C | FT | SUBSTITUTE | 47014 | FLEXIBLE PLASTIC GASKETS | EACH | 706.14 | 0 | QPL
603E03300 | 10" CONDUIT, TYPE C | FT | COMPONENT | 055SD5 | SAND STONE 703.05 | TON | 703.05 | 0 | CERT
603E03300 | 10" CONDUIT, TYPE C | FT | COMPONENT | 42603 | SAND & GRAVEL, 603 TYPE 2 GRADATION # 1 | TON | 703.11 | 0 | CERT
603E03301 | 10" CONDUIT, TYPE C, APP | FT | COMPONENT | 021SD2 | SAND, NATURAL 703.02 | TON | 703.02 | 0 | CERT
603E03301 | 10" CONDUIT, TYPE C, APP | FT | COMPONENT | 61501 | BITUMINOUS PIPE JOINT FILLER | GAL | 706.1 | 0 | QPL
603E03301 | 10" CONDUIT, TYPE C, APP | FT | PRIMARY | 481CL1 | CERT NON-REINFORCED CONC PIPE CLASS 1 | FT | 706.01 S10 | 1 | CERT
603E03301 | 10" CONDUIT, TYPE C, APP | FT | PRIMARY | 508ES | VCP EXTRA STRENGTH | FT | 706.08 | 1 | QPL
603E03301 | 10" CONDUIT, TYPE C, APP | FT | PRIMARY | 492S10 | PVC SM/FL RIB PIPE W/BELL JTS. NP 10" D | FT | 707.43 | 1 | CTD
603E03301 | 10" CONDUIT, TYPE C, APP | FT | COMPONENT | 04263A | SAND & GRAVEL, 603 TYPE 2 GRADATION # 2 | TON | 703.11 | 0 | CERT
603E03301 | 10" CONDUIT, TYPE C, APP | FT | COMPONENT | 42603 | SAND & GRAVEL, 603 TYPE 2 GRADATION # 1 | TON | 703.11 | 0 | CERT
603E03301 | 10" CONDUIT, TYPE C, APP | FT | SUBSTITUTE | 47011 | RESILIENT & FLEX GASKET(LUB JOINT/MFG) | EACH | 706.11 | 0 | QPL
603E03301 | 10" CONDUIT, TYPE C, APP | FT | COMPONENT | 051SD5 | SAND, NATURAL 703.05 | TON | 703.05 | 0 | CERT
603E03301 | 10" CONDUIT, TYPE C, APP | FT | PRIMARY | 508SS | VCP STANDARD STRENGTH | FT | 706.08 | 1 | QPL
603E03301 | 10" CONDUIT, TYPE C, APP | FT | PRIMARY | 499S10 | MISC. PLASTIC PIPE, NP 10" DIA | FT | 707.45 - . | 1 | CTD
603E03301 | 10" CONDUIT, TYPE C, APP | FT | PRIMARY | 491S10 | PVC CORR PIPE W/SMOOTH INT NP 10" DIA | FT | 707.42 | 1 | CTD
603E03301 | 10" CONDUIT, TYPE C, APP | FT | PRIMARY | 481CL2 | CERT NON-REINFORCED CONC PIPE CLASS 2 | FT | 706.01 S10 | 1 | CERT
603E03301 | 10" CONDUIT, TYPE C, APP | FT | PRIMARY | 493S10 | PVC SEWER PIPE, NON-PERF., 10" DIA | FT | 707.44 | 1 | CTD
603E03301 | 10" CONDUIT, TYPE C, APP | FT | PRIMARY | 74802PVC | PVC WATER PIPE | FT | 748.02 | 1 | QPL
603E03301 | 10" CONDUIT, TYPE C, APP | FT | COMPONENT | 055SD5 | SAND STONE 703.05 | TON | 703.05 | 0 | CERT
603E03301 | 10" CONDUIT, TYPE C, APP | FT | PRIMARY | 494P33NP | PE CORR M294 S-D PIPE | FT | 707.33 | 1 | CERT
603E03301 | 10" CONDUIT, TYPE C, APP | FT | PRIMARY | 4631 | BITUMINOUS LINED CSP 707.13 | FT | 707.13 | 1 | CERT
603E03301 | 10" CONDUIT, TYPE C, APP | FT | SUBSTITUTE | 47014 | FLEXIBLE PLASTIC GASKETS | EACH | 706.14 | 0 | QPL
603E03301 | 10" CONDUIT, TYPE C, APP | FT | SUBSTITUTE | 508JG | RESILIENT & FLEXABLE JOINT GASKET | EACH | 706.12 | 0 | QPL
603E03301 | 10" CONDUIT, TYPE C, APP | FT | PRIMARY | 481CL3 | CERT NON-REINFORCED CONC PIPE CLASS 3 | FT | 706.01 S10 | 1 | CERT
603E03400 | 10" CONDUIT, TYPE D | FT | PRIMARY | 508ES | VCP EXTRA STRENGTH | FT | 706.08 | 1 | QPL
603E03400 | 10" CONDUIT, TYPE D | FT | COMPONENT | 61501 | BITUMINOUS PIPE JOINT FILLER | GAL | 706.1 | 0 | QPL
603E03400 | 10" CONDUIT, TYPE D | FT | PRIMARY | 494P33NP | PE CORR M294 S-D PIPE | FT | 707.33 | 1 | CERT
603E03400 | 10" CONDUIT, TYPE D | FT | SUBSTITUTE | 47011 | RESILIENT & FLEX GASKET(LUB JOINT/MFG) | EACH | 706.11 | 0 | QPL
603E03400 | 10" CONDUIT, TYPE D | FT | PRIMARY | 493S10 | PVC SEWER PIPE, NON-PERF., 10" DIA | FT | 707.44 | 1 | CTD
603E03400 | 10" CONDUIT, TYPE D | FT | PRIMARY | 481CL2 | CERT NON-REINFORCED CONC PIPE CLASS 2 | FT | 706.01 S10 | 1 | CERT
603E03400 | 10" CONDUIT, TYPE D | FT | PRIMARY | 495P31NPS | PE CORR SMOOTH INT NON PERF M252 S PIPE | FT | 707.31 | 1 | CERT
603E03400 | 10" CONDUIT, TYPE D | FT | PRIMARY | 491S10 | PVC CORR PIPE W/SMOOTH INT NP 10" DIA | FT | 707.42 | 1 | CTD
603E03400 | 10" CONDUIT, TYPE D | FT | PRIMARY | 499S10 | MISC. PLASTIC PIPE, NP 10" DIA | FT | 707.45 - . | 1 | CTD
603E03400 | 10" CONDUIT, TYPE D | FT | SUBSTITUTE | 47014 | FLEXIBLE PLASTIC GASKETS | EACH | 706.14 | 0 | QPL
603E03400 | 10" CONDUIT, TYPE D | FT | PRIMARY | 4511 | METALLIC COATED CSP PIPE 707.01 | FT | 707.01 | 1 | CERT
603E03400 | 10" CONDUIT, TYPE D | FT | PRIMARY | 492S10 | PVC SM/FL RIB PIPE W/BELL JTS. NP 10" D | FT | 707.43 | 1 | CTD
603E03400 | 10" CONDUIT, TYPE D | FT | SUBSTITUTE | 508JG | RESILIENT & FLEXABLE JOINT GASKET | EACH | 706.12 | 0 | QPL
603E03400 | 10" CONDUIT, TYPE D | FT | PRIMARY | 495P31NP | PE CORR NON PERFORATED M252 C PIPE | FT | 707.31 | 1 | CERT
603E03400 | 10" CONDUIT, TYPE D | FT | PRIMARY | 5211 | ALUMINUM PIPE 707.21 | FT | 707.21 | 1 | CERT
603E03401 | 10" CONDUIT, TYPE D, APP | FT | COMPONENT | 61501 | BITUMINOUS PIPE JOINT FILLER | GAL | 706.1 | 0 | QPL
603E03401 | 10" CONDUIT, TYPE D, APP | FT | PRIMARY | 499S10 | MISC. PLASTIC PIPE, NP 10" DIA | FT | 707.45 - . | 1 | CTD
603E03401 | 10" CONDUIT, TYPE D, APP | FT | SUBSTITUTE | 508JG | RESILIENT & FLEXABLE JOINT GASKET | EACH | 706.12 | 0 | QPL
603E03401 | 10" CONDUIT, TYPE D, APP | FT | SUBSTITUTE | 47014 | FLEXIBLE PLASTIC GASKETS | EACH | 706.14 | 0 | QPL
603E03401 | 10" CONDUIT, TYPE D, APP | FT | PRIMARY | 4511 | METALLIC COATED CSP PIPE 707.01 | FT | 707.01 | 1 | CERT
603E03401 | 10" CONDUIT, TYPE D, APP | FT | PRIMARY | 495P31NP | PE CORR NON PERFORATED M252 C PIPE | FT | 707.31 | 1 | CERT
603E03401 | 10" CONDUIT, TYPE D, APP | FT | SUBSTITUTE | 47011 | RESILIENT & FLEX GASKET(LUB JOINT/MFG) | EACH | 706.11 | 0 | QPL
603E03401 | 10" CONDUIT, TYPE D, APP | FT | PRIMARY | 508ES | VCP EXTRA STRENGTH | FT | 706.08 | 1 | QPL
603E03401 | 10" CONDUIT, TYPE D, APP | FT | PRIMARY | 495P31NPS | PE CORR SMOOTH INT NON PERF M252 S PIPE | FT | 707.31 | 1 | CERT
603E03401 | 10" CONDUIT, TYPE D, APP | FT | PRIMARY | 494P33NP | PE CORR M294 S-D PIPE | FT | 707.33 | 1 | CERT
603E03401 | 10" CONDUIT, TYPE D, APP | FT | PRIMARY | 492S10 | PVC SM/FL RIB PIPE W/BELL JTS. NP 10" D | FT | 707.43 | 1 | CTD
603E03401 | 10" CONDUIT, TYPE D, APP | FT | PRIMARY | 491S10 | PVC CORR PIPE W/SMOOTH INT NP 10" DIA | FT | 707.42 | 1 | CTD
603E03401 | 10" CONDUIT, TYPE D, APP | FT | PRIMARY | 481CL3 | CERT NON-REINFORCED CONC PIPE CLASS 3 | FT | 706.01 S10 | 1 | CERT
603E03401 | 10" CONDUIT, TYPE D, APP | FT | PRIMARY | 493S10 | PVC SEWER PIPE, NON-PERF., 10" DIA | FT | 707.44 | 1 | CTD
603E03600 | 10" CONDUIT, TYPE E | FT | PRIMARY | 481CL2 | CERT NON-REINFORCED CONC PIPE CLASS 2 | FT | 706.01 S10 | 1 | CERT
603E03600 | 10" CONDUIT, TYPE E | FT | PRIMARY | 508ES | VCP EXTRA STRENGTH | FT | 706.08 | 1 | QPL
603E03600 | 10" CONDUIT, TYPE E | FT | PRIMARY | 499S10 | MISC. PLASTIC PIPE, NP 10" DIA | FT | 707.45 - . | 1 | CTD
603E03600 | 10" CONDUIT, TYPE E | FT | PRIMARY | 481CL3 | CERT NON-REINFORCED CONC PIPE CLASS 3 | FT | 706.01 S10 | 1 | CERT
603E03600 | 10" CONDUIT, TYPE E | FT | PRIMARY | 493S10 | PVC SEWER PIPE, NON-PERF., 10" DIA | FT | 707.44 | 1 | CTD
603E03600 | 10" CONDUIT, TYPE E | FT | PRIMARY | 492S10 | PVC SM/FL RIB PIPE W/BELL JTS. NP 10" D | FT | 707.43 | 1 | CTD
603E03600 | 10" CONDUIT, TYPE E | FT | PRIMARY | 495P31NPS | PE CORR SMOOTH INT NON PERF M252 S PIPE | FT | 707.31 | 1 | CERT
603E03600 | 10" CONDUIT, TYPE E | FT | PRIMARY | 494P33NP | PE CORR M294 S-D PIPE | FT | 707.33 | 1 | CERT
603E03600 | 10" CONDUIT, TYPE E | FT | PRIMARY | 508SS | VCP STANDARD STRENGTH | FT | 706.08 | 1 | QPL
603E03600 | 10" CONDUIT, TYPE E | FT | PRIMARY | 5211 | ALUMINUM PIPE 707.21 | FT | 707.21 | 1 | CERT
603E03600 | 10" CONDUIT, TYPE E | FT | PRIMARY | 495P31NP | PE CORR NON PERFORATED M252 C PIPE | FT | 707.31 | 1 | CERT
603E03600 | 10" CONDUIT, TYPE E | FT | PRIMARY | 481CL1 | CERT NON-REINFORCED CONC PIPE CLASS 1 | FT | 706.01 S10 | 1 | CERT
603E03600 | 10" CONDUIT, TYPE E | FT | PRIMARY | 509EQ | CLAY DRAIN TILE EXTRA QUALITY | FT | 706.09 | 1 | QPL
603E03600 | 10" CONDUIT, TYPE E | FT | PRIMARY | 4511 | METALLIC COATED CSP PIPE 707.01 | FT | 707.01 | 1 | CERT
603E03600 | 10" CONDUIT, TYPE E | FT | PRIMARY | 4870000 | CERT CONC DRAIN TILE EX QUALITY | FT | 706.07 S10 | 1 | CERT
603E03600 | 10" CONDUIT, TYPE E | FT | PRIMARY | 491S10 | PVC CORR PIPE W/SMOOTH INT NP 10" DIA | FT | 707.42 | 1 | CTD
603E03601 | 10" CONDUIT, TYPE E, APP | FT | PRIMARY | 5211 | ALUMINUM PIPE 707.21 | FT | 707.21 | 1 | CERT
603E03601 | 10" CONDUIT, TYPE E, APP | FT | PRIMARY | 4870000 | CERT CONC DRAIN TILE EX QUALITY | FT | 706.07 S10 | 1 | CERT
603E03601 | 10" CONDUIT, TYPE E, APP | FT | PRIMARY | 493S10 | PVC SEWER PIPE, NON-PERF., 10" DIA | FT | 707.44 | 1 | CTD
603E03601 | 10" CONDUIT, TYPE E, APP | FT | PRIMARY | 509EQ | CLAY DRAIN TILE EXTRA QUALITY | FT | 706.09 | 1 | QPL
603E03601 | 10" CONDUIT, TYPE E, APP | FT | PRIMARY | 495P31NP | PE CORR NON PERFORATED M252 C PIPE | FT | 707.31 | 1 | CERT
603E03601 | 10" CONDUIT, TYPE E, APP | FT | PRIMARY | 481CL2 | CERT NON-REINFORCED CONC PIPE CLASS 2 | FT | 706.01 S10 | 1 | CERT
603E03601 | 10" CONDUIT, TYPE E, APP | FT | PRIMARY | 4511 | METALLIC COATED CSP PIPE 707.01 | FT | 707.01 | 1 | CERT
603E03601 | 10" CONDUIT, TYPE E, APP | FT | PRIMARY | 481CL1 | CERT NON-REINFORCED CONC PIPE CLASS 1 | FT | 706.01 S10 | 1 | CERT
603E03601 | 10" CONDUIT, TYPE E, APP | FT | PRIMARY | 499S10 | MISC. PLASTIC PIPE, NP 10" DIA | FT | 707.45 - . | 1 | CTD
603E03601 | 10" CONDUIT, TYPE E, APP | FT | PRIMARY | 508ES | VCP EXTRA STRENGTH | FT | 706.08 | 1 | QPL
603E03601 | 10" CONDUIT, TYPE E, APP | FT | PRIMARY | 495P31NPS | PE CORR SMOOTH INT NON PERF M252 S PIPE | FT | 707.31 | 1 | CERT
603E03601 | 10" CONDUIT, TYPE E, APP | FT | PRIMARY | 481CL3 | CERT NON-REINFORCED CONC PIPE CLASS 3 | FT | 706.01 S10 | 1 | CERT
603E03601 | 10" CONDUIT, TYPE E, APP | FT | PRIMARY | 491S10 | PVC CORR PIPE W/SMOOTH INT NP 10" DIA | FT | 707.42 | 1 | CTD
603E03601 | 10" CONDUIT, TYPE E, APP | FT | PRIMARY | 492S10 | PVC SM/FL RIB PIPE W/BELL JTS. NP 10" D | FT | 707.43 | 1 | CTD
603E03601 | 10" CONDUIT, TYPE E, APP | FT | PRIMARY | 494P33NP | PE CORR M294 S-D PIPE | FT | 707.33 | 1 | CERT
603E03601 | 10" CONDUIT, TYPE E, APP | FT | PRIMARY | 508SS | VCP STANDARD STRENGTH | FT | 706.08 | 1 | QPL
603E03610 | 30" CONDUIT, C, DIP CL 53, MJ | FT | COMPONENT | 055SD5 | SAND STONE 703.05 | TON | 703.05 | 0 | CERT
603E03610 | 30" CONDUIT, C, DIP CL 53, MJ | FT | COMPONENT | 051SD5 | SAND, NATURAL 703.05 | TON | 703.05 | 0 | CERT
603E03610 | 30" CONDUIT, C, DIP CL 53, MJ | FT | COMPONENT | 021SD2 | SAND, NATURAL 703.02 | TON | 703.02 | 0 | CERT
603E03610 | 30" CONDUIT, C, DIP CL 53, MJ | FT | COMPONENT | 04263A | SAND & GRAVEL, 603 TYPE 2 GRADATION # 2 | TON | 703.11 | 0 | CERT
603E03610 | 30" CONDUIT, C, DIP CL 53, MJ | FT | COMPONENT | 42603 | SAND & GRAVEL, 603 TYPE 2 GRADATION # 1 | TON | 703.11 | 0 | CERT
603E03610 | 30" CONDUIT, C, DIP CL 53, MJ | FT | PRIMARY | 5153MJ | DUCT IRON PIPE CL53 MECHANICAL JOINT | FT | 748.01(53) | 1 | QPL
603E03700 | 10" CONDUIT, TYPE F | FT | PRIMARY | 491S10 | PVC CORR PIPE W/SMOOTH INT NP 10" DIA | FT | 707.42 | 1 | CTD
603E03700 | 10" CONDUIT, TYPE F | FT | PRIMARY | 4551 | BITUMINOUS COATED CSP 707.05 | FT | 707.05 | 1 | CERT
603E03700 | 10" CONDUIT, TYPE F | FT | PRIMARY | 494P33NP | PE CORR M294 S-D PIPE | FT | 707.33 | 1 | CERT
603E03700 | 10" CONDUIT, TYPE F | FT | PRIMARY | 499S10 | MISC. PLASTIC PIPE, NP 10" DIA | FT | 707.45 - . | 1 | CTD
603E03700 | 10" CONDUIT, TYPE F | FT | PRIMARY | 5211 | ALUMINUM PIPE 707.21 | FT | 707.21 | 1 | CERT
603E03701 | 10" CONDUIT, TYPE F, APP | FT | PRIMARY | 4551 | BITUMINOUS COATED CSP 707.05 | FT | 707.05 | 1 | CERT
603E03701 | 10" CONDUIT, TYPE F, APP | FT | PRIMARY | 494P33NP | PE CORR M294 S-D PIPE | FT | 707.33 | 1 | CERT
603E03701 | 10" CONDUIT, TYPE F, APP | FT | PRIMARY | 491S10 | PVC CORR PIPE W/SMOOTH INT NP 10" DIA | FT | 707.42 | 1 | CTD
603E03701 | 10" CONDUIT, TYPE F, APP | FT | PRIMARY | 5211 | ALUMINUM PIPE 707.21 | FT | 707.21 | 1 | CERT
603E03701 | 10" CONDUIT, TYPE F, APP | FT | PRIMARY | 499S10 | MISC. PLASTIC PIPE, NP 10" DIA | FT | 707.45 - . | 1 | CTD
603E04200 | 12" CONDUIT, TYPE A | FT | COMPONENT | 04263A | SAND & GRAVEL, 603 TYPE 2 GRADATION # 2 | TON | 703.11 | 0 | CERT
603E04200 | 12" CONDUIT, TYPE A | FT | SUBSTITUTE | 47014 | FLEXIBLE PLASTIC GASKETS | EACH | 706.14 | 0 | QPL
603E04200 | 12" CONDUIT, TYPE A | FT | PRIMARY | 4733000D | CERT REINF CONC PIPE EPOXY/COATED 3000D | FT | 706.03 S10 | 1 | CERT
603E04200 | 12" CONDUIT, TYPE A | FT | COMPONENT | 42603 | SAND & GRAVEL, 603 TYPE 2 GRADATION # 1 | TON | 703.11 | 0 | CERT
603E04200 | 12" CONDUIT, TYPE A | FT | PRIMARY | 4551 | BITUMINOUS COATED CSP 707.05 | FT | 707.05 | 1 | CERT
603E04200 | 12" CONDUIT, TYPE A | FT | COMPONENT | 61501 | BITUMINOUS PIPE JOINT FILLER | GAL | 706.1 | 0 | QPL
603E04200 | 12" CONDUIT, TYPE A | FT | PRIMARY | 508ES | VCP EXTRA STRENGTH | FT | 706.08 | 1 | QPL
603E04200 | 12" CONDUIT, TYPE A | FT | PRIMARY | 4531 | PRECOATED GALV. CMP PIPE 707.04 | FT | 707.04 | 1 | CERT
603E04200 | 12" CONDUIT, TYPE A | FT | PRIMARY | 4823000D | CERT REINF CIRCULAR CONC PIPE 3000D LOAD | FT | 706.02 S10 | 1 | CERT
603E04200 | 12" CONDUIT, TYPE A | FT | PRIMARY | 481CL3 | CERT NON-REINFORCED CONC PIPE CLASS 3 | FT | 706.01 S10 | 1 | CERT
603E04200 | 12" CONDUIT, TYPE A | FT | PRIMARY | 5211 | ALUMINUM PIPE 707.21 | FT | 707.21 | 1 | CERT
603E04200 | 12" CONDUIT, TYPE A | FT | SUBSTITUTE | 47011 | RESILIENT & FLEX GASKET(LUB JOINT/MFG) | EACH | 706.11 | 0 | QPL
603E04200 | 12" CONDUIT, TYPE A | FT | PRIMARY | 4732000D | CERT REINF CONC PIPE EPOXY/COATED 2000D | FT | 706.03 S10 | 1 | CERT
603E04200 | 12" CONDUIT, TYPE A | FT | PRIMARY | 4511 | METALLIC COATED CSP PIPE 707.01 | FT | 707.01 | 1 | CERT
603E04200 | 12" CONDUIT, TYPE A | FT | SUBSTITUTE | 508JG | RESILIENT & FLEXABLE JOINT GASKET | EACH | 706.12 | 0 | QPL
603E04200 | 12" CONDUIT, TYPE A | FT | COMPONENT | 051SD5 | SAND, NATURAL 703.05 | TON | 703.05 | 0 | CERT
603E04200 | 12" CONDUIT, TYPE A | FT | COMPONENT | 021SD2 | SAND, NATURAL 703.02 | TON | 703.02 | 0 | CERT
603E04200 | 12" CONDUIT, TYPE A | FT | PRIMARY | 4822000D | CERT REINF CIRCULAR CONC PIPE 2000D LOAD | FT | 706.02 S10 | 1 | CERT
603E04200 | 12" CONDUIT, TYPE A | FT | COMPONENT | 055SD5 | SAND STONE 703.05 | TON | 703.05 | 0 | CERT
603E04201 | 12" CONDUIT, TYPE A, APP | FT | PRIMARY | 5211 | ALUMINUM PIPE 707.21 | FT | 707.21 | 1 | CERT
603E04201 | 12" CONDUIT, TYPE A, APP | FT | SUBSTITUTE | 508JG | RESILIENT & FLEXABLE JOINT GASKET | EACH | 706.12 | 0 | QPL
603E04201 | 12" CONDUIT, TYPE A, APP | FT | PRIMARY | 4823000D | CERT REINF CIRCULAR CONC PIPE 3000D LOAD | FT | 706.02 S10 | 1 | CERT
603E04201 | 12" CONDUIT, TYPE A, APP | FT | PRIMARY | 4531 | PRECOATED GALV. CMP PIPE 707.04 | FT | 707.04 | 1 | CERT
603E04201 | 12" CONDUIT, TYPE A, APP | FT | PRIMARY | 4733000D | CERT REINF CONC PIPE EPOXY/COATED 3000D | FT | 706.03 S10 | 1 | CERT
603E04201 | 12" CONDUIT, TYPE A, APP | FT | PRIMARY | 481CL3 | CERT NON-REINFORCED CONC PIPE CLASS 3 | FT | 706.01 S10 | 1 | CERT
603E04201 | 12" CONDUIT, TYPE A, APP | FT | PRIMARY | 4511 | METALLIC COATED CSP PIPE 707.01 | FT | 707.01 | 1 | CERT
603E04201 | 12" CONDUIT, TYPE A, APP | FT | COMPONENT | 42603 | SAND & GRAVEL, 603 TYPE 2 GRADATION # 1 | TON | 703.11 | 0 | CERT
603E04201 | 12" CONDUIT, TYPE A, APP | FT | PRIMARY | 4551 | BITUMINOUS COATED CSP 707.05 | FT | 707.05 | 1 | CERT
603E04201 | 12" CONDUIT, TYPE A, APP | FT | COMPONENT | 021SD2 | SAND, NATURAL 703.02 | TON | 703.02 | 0 | CERT
603E04201 | 12" CONDUIT, TYPE A, APP | FT | COMPONENT | 04263A | SAND & GRAVEL, 603 TYPE 2 GRADATION # 2 | TON | 703.11 | 0 | CERT
603E04201 | 12" CONDUIT, TYPE A, APP | FT | SUBSTITUTE | 47011 | RESILIENT & FLEX GASKET(LUB JOINT/MFG) | EACH | 706.11 | 0 | QPL
603E04201 | 12" CONDUIT, TYPE A, APP | FT | COMPONENT | 61501 | BITUMINOUS PIPE JOINT FILLER | GAL | 706.1 | 0 | QPL
603E04201 | 12" CONDUIT, TYPE A, APP | FT | COMPONENT | 051SD5 | SAND, NATURAL 703.05 | TON | 703.05 | 0 | CERT
603E04201 | 12" CONDUIT, TYPE A, APP | FT | SUBSTITUTE | 47014 | FLEXIBLE PLASTIC GASKETS | EACH | 706.14 | 0 | QPL
603E04201 | 12" CONDUIT, TYPE A, APP | FT | PRIMARY | 4822000D | CERT REINF CIRCULAR CONC PIPE 2000D LOAD | FT | 706.02 S10 | 1 | CERT
603E04201 | 12" CONDUIT, TYPE A, APP | FT | PRIMARY | 4732000D | CERT REINF CONC PIPE EPOXY/COATED 2000D | FT | 706.03 S10 | 1 | CERT
603E04201 | 12" CONDUIT, TYPE A, APP | FT | COMPONENT | 055SD5 | SAND STONE 703.05 | TON | 703.05 | 0 | CERT
603E04201 | 12" CONDUIT, TYPE A, APP | FT | PRIMARY | 508ES | VCP EXTRA STRENGTH | FT | 706.08 | 1 | QPL
603E04400 | 12" CONDUIT, TYPE B | FT | PRIMARY | 5281A | ALUMINUM SPIRAL CMP PIPE 707.24 | FT | 707.24 | 1 | CERT
603E04400 | 12" CONDUIT, TYPE B | FT | PRIMARY | 74802PVC | PVC WATER PIPE | FT | 748.02 | 1 | QPL
603E04400 | 12" CONDUIT, TYPE B | FT | COMPONENT | 42603 | SAND & GRAVEL, 603 TYPE 2 GRADATION # 1 | TON | 703.11 | 0 | CERT
603E04400 | 12" CONDUIT, TYPE B | FT | PRIMARY | 492S12 | PVC SM/FL RIB PIPE W/BELL JTS. NP 12" D | FT | 707.43 | 1 | CTD
603E04400 | 12" CONDUIT, TYPE B | FT | COMPONENT | 021SD2 | SAND, NATURAL 703.02 | TON | 703.02 | 0 | CERT
603E04400 | 12" CONDUIT, TYPE B | FT | PRIMARY | 493S12 | PVC SEWER PIPE, NON-PERF., 12" DIA | FT | 707.44 | 1 | CTD
603E04400 | 12" CONDUIT, TYPE B | FT | SUBSTITUTE | 47011 | RESILIENT & FLEX GASKET(LUB JOINT/MFG) | EACH | 706.11 | 0 | QPL
603E04400 | 12" CONDUIT, TYPE B | FT | PRIMARY | 491S12 | PVC CORR PIPE W/SMOOTH INT NP 12" DIA | FT | 707.42 | 1 | CTD
603E04400 | 12" CONDUIT, TYPE B | FT | COMPONENT | 051SD5 | SAND, NATURAL 703.05 | TON | 703.05 | 0 | CERT
603E04400 | 12" CONDUIT, TYPE B | FT | COMPONENT | 61501 | BITUMINOUS PIPE JOINT FILLER | GAL | 706.1 | 0 | QPL
603E04400 | 12" CONDUIT, TYPE B | FT | PRIMARY | 4561 | CSP SPIRAL RIB CONDUIT 707.12 | FT | 707.12 | 1 | CERT
603E04400 | 12" CONDUIT, TYPE B | FT | PRIMARY | 481CL3 | CERT NON-REINFORCED CONC PIPE CLASS 3 | FT | 706.01 S10 | 1 | CERT
603E04400 | 12" CONDUIT, TYPE B | FT | PRIMARY | 4823000D | CERT REINF CIRCULAR CONC PIPE 3000D LOAD | FT | 706.02 S10 | 1 | CERT
603E04400 | 12" CONDUIT, TYPE B | FT | PRIMARY | 4822000D | CERT REINF CIRCULAR CONC PIPE 2000D LOAD | FT | 706.02 S10 | 1 | CERT
603E04400 | 12" CONDUIT, TYPE B | FT | PRIMARY | 494P33NP | PE CORR M294 S-D PIPE | FT | 707.33 | 1 | CERT
603E04400 | 12" CONDUIT, TYPE B | FT | COMPONENT | 04263A | SAND & GRAVEL, 603 TYPE 2 GRADATION # 2 | TON | 703.11 | 0 | CERT
603E04400 | 12" CONDUIT, TYPE B | FT | PRIMARY | 508ES | VCP EXTRA STRENGTH | FT | 706.08 | 1 | QPL
603E04400 | 12" CONDUIT, TYPE B | FT | SUBSTITUTE | 47014 | FLEXIBLE PLASTIC GASKETS | EACH | 706.14 | 0 | QPL
603E04400 | 12" CONDUIT, TYPE B | FT | COMPONENT | 055SD5 | SAND STONE 703.05 | TON | 703.05 | 0 | CERT
603E04400 | 12" CONDUIT, TYPE B | FT | PRIMARY | 499S12 | MISC. PLASTIC PIPE, NP 12" DIA | FT | 707.45 - . | 1 | CTD
603E04400 | 12" CONDUIT, TYPE B | FT | SUBSTITUTE | 508JG | RESILIENT & FLEXABLE JOINT GASKET | EACH | 706.12 | 0 | QPL
603E04401 | 12" CONDUIT, TYPE B, APP | FT | PRIMARY | 4631 | BITUMINOUS LINED CSP 707.13 | FT | 707.13 | 1 | CERT
603E04401 | 12" CONDUIT, TYPE B, APP | FT | COMPONENT | 055SD5 | SAND STONE 703.05 | TON | 703.05 | 0 | CERT
603E04401 | 12" CONDUIT, TYPE B, APP | FT | PRIMARY | 499S12 | MISC. PLASTIC PIPE, NP 12" DIA | FT | 707.45 - . | 1 | CTD
603E04401 | 12" CONDUIT, TYPE B, APP | FT | COMPONENT | 021SD2 | SAND, NATURAL 703.02 | TON | 703.02 | 0 | CERT
603E04401 | 12" CONDUIT, TYPE B, APP | FT | PRIMARY | 74802PVC | PVC WATER PIPE | FT | 748.02 | 1 | QPL
603E04401 | 12" CONDUIT, TYPE B, APP | FT | PRIMARY | 4822000D | CERT REINF CIRCULAR CONC PIPE 2000D LOAD | FT | 706.02 S10 | 1 | CERT
603E04401 | 12" CONDUIT, TYPE B, APP | FT | PRIMARY | 491S12 | PVC CORR PIPE W/SMOOTH INT NP 12" DIA | FT | 707.42 | 1 | CTD
603E04401 | 12" CONDUIT, TYPE B, APP | FT | SUBSTITUTE | 508JG | RESILIENT & FLEXABLE JOINT GASKET | EACH | 706.12 | 0 | QPL
603E04401 | 12" CONDUIT, TYPE B, APP | FT | COMPONENT | 61501 | BITUMINOUS PIPE JOINT FILLER | GAL | 706.1 | 0 | QPL
603E04401 | 12" CONDUIT, TYPE B, APP | FT | COMPONENT | 42603 | SAND & GRAVEL, 603 TYPE 2 GRADATION # 1 | TON | 703.11 | 0 | CERT
603E04401 | 12" CONDUIT, TYPE B, APP | FT | PRIMARY | 508ES | VCP EXTRA STRENGTH | FT | 706.08 | 1 | QPL
603E04401 | 12" CONDUIT, TYPE B, APP | FT | PRIMARY | 492S12 | PVC SM/FL RIB PIPE W/BELL JTS. NP 12" D | FT | 707.43 | 1 | CTD
603E04401 | 12" CONDUIT, TYPE B, APP | FT | PRIMARY | 4823000D | CERT REINF CIRCULAR CONC PIPE 3000D LOAD | FT | 706.02 S10 | 1 | CERT
603E04401 | 12" CONDUIT, TYPE B, APP | FT | SUBSTITUTE | 47011 | RESILIENT & FLEX GASKET(LUB JOINT/MFG) | EACH | 706.11 | 0 | QPL
603E04401 | 12" CONDUIT, TYPE B, APP | FT | COMPONENT | 051SD5 | SAND, NATURAL 703.05 | TON | 703.05 | 0 | CERT
603E04401 | 12" CONDUIT, TYPE B, APP | FT | PRIMARY | 481CL3 | CERT NON-REINFORCED CONC PIPE CLASS 3 | FT | 706.01 S10 | 1 | CERT
603E04401 | 12" CONDUIT, TYPE B, APP | FT | PRIMARY | 4561 | CSP SPIRAL RIB CONDUIT 707.12 | FT | 707.12 | 1 | CERT
603E04401 | 12" CONDUIT, TYPE B, APP | FT | PRIMARY | 5281A | ALUMINUM SPIRAL CMP PIPE 707.24 | FT | 707.24 | 1 | CERT
603E04401 | 12" CONDUIT, TYPE B, APP | FT | PRIMARY | 493S12 | PVC SEWER PIPE, NON-PERF., 12" DIA | FT | 707.44 | 1 | CTD
603E04401 | 12" CONDUIT, TYPE B, APP | FT | COMPONENT | 04263A | SAND & GRAVEL, 603 TYPE 2 GRADATION # 2 | TON | 703.11 | 0 | CERT
603E04401 | 12" CONDUIT, TYPE B, APP | FT | PRIMARY | 494P33NP | PE CORR M294 S-D PIPE | FT | 707.33 | 1 | CERT
603E04401 | 12" CONDUIT, TYPE B, APP | FT | SUBSTITUTE | 47014 | FLEXIBLE PLASTIC GASKETS | EACH | 706.14 | 0 | QPL
603E04408 | 12" TYPE B, DIP CLASS 52 | FT | COMPONENT | 42603 | SAND & GRAVEL, 603 TYPE 2 GRADATION # 1 | TON | 703.11 | 0 | CERT
603E04408 | 12" TYPE B, DIP CLASS 52 | FT | COMPONENT | 051SD5 | SAND, NATURAL 703.05 | TON | 703.05 | 0 | CERT
603E04408 | 12" TYPE B, DIP CLASS 52 | FT | COMPONENT | 021SD2 | SAND, NATURAL 703.02 | TON | 703.02 | 0 | CERT
603E04408 | 12" TYPE B, DIP CLASS 52 | FT | COMPONENT | 04263A | SAND & GRAVEL, 603 TYPE 2 GRADATION # 2 | TON | 703.11 | 0 | CERT
603E04408 | 12" TYPE B, DIP CLASS 52 | FT | COMPONENT | 055SD5 | SAND STONE 703.05 | TON | 703.05 | 0 | CERT
603E04408 | 12" TYPE B, DIP CLASS 52 | FT | PRIMARY | 5152PO | DUCT IRON PIPE CL52 PUSH-ON JOINT | FT | 748.01(52) | 1 | QPL
603E04410 | 12" B, DI CL 53, PO JTS & FTGS | FT | COMPONENT | 051SD5 | SAND, NATURAL 703.05 | TON | 703.05 | 0 | CERT
603E04410 | 12" B, DI CL 53, PO JTS & FTGS | FT | COMPONENT | 04263A | SAND & GRAVEL, 603 TYPE 2 GRADATION # 2 | TON | 703.11 | 0 | CERT
603E04410 | 12" B, DI CL 53, PO JTS & FTGS | FT | COMPONENT | 021SD2 | SAND, NATURAL 703.02 | TON | 703.02 | 0 | CERT
603E04410 | 12" B, DI CL 53, PO JTS & FTGS | FT | PRIMARY | 5153PO | DUCT IRON PIPE CL53 PUSH-ON JOINT | FT | 748.01(53) | 1 | QPL
603E04410 | 12" B, DI CL 53, PO JTS & FTGS | FT | COMPONENT | 055SD5 | SAND STONE 703.05 | TON | 703.05 | 0 | CERT
603E04600 | 12" CONDUIT, TYPE C | FT | PRIMARY | 493S12 | PVC SEWER PIPE, NON-PERF., 12" DIA | FT | 707.44 | 1 | CTD
603E04600 | 12" CONDUIT, TYPE C | FT | PRIMARY | 499S12 | MISC. PLASTIC PIPE, NP 12" DIA | FT | 707.45 - . | 1 | CTD
603E04600 | 12" CONDUIT, TYPE C | FT | PRIMARY | 492S12 | PVC SM/FL RIB PIPE W/BELL JTS. NP 12" D | FT | 707.43 | 1 | CTD
603E04600 | 12" CONDUIT, TYPE C | FT | COMPONENT | 41603 | SAND, 603 TYPE 2 GRADATION #1 | TON | 703.11 | 0 | CERT
603E04600 | 12" CONDUIT, TYPE C | FT | COMPONENT | 61501 | BITUMINOUS PIPE JOINT FILLER | GAL | 706.1 | 0 | QPL
603E04600 | 12" CONDUIT, TYPE C | FT | COMPONENT | 021SD2 | SAND, NATURAL 703.02 | TON | 703.02 | 0 | CERT
603E04600 | 12" CONDUIT, TYPE C | FT | PRIMARY | 508ES | VCP EXTRA STRENGTH | FT | 706.08 | 1 | QPL
603E04600 | 12" CONDUIT, TYPE C | FT | PRIMARY | 481CL2 | CERT NON-REINFORCED CONC PIPE CLASS 2 | FT | 706.01 S10 | 1 | CERT
603E04600 | 12" CONDUIT, TYPE C | FT | COMPONENT | 04263A | SAND & GRAVEL, 603 TYPE 2 GRADATION # 2 | TON | 703.11 | 0 | CERT
603E04600 | 12" CONDUIT, TYPE C | FT | PRIMARY | 508SS | VCP STANDARD STRENGTH | FT | 706.08 | 1 | QPL
603E04600 | 12" CONDUIT, TYPE C | FT | COMPONENT | 42603 | SAND & GRAVEL, 603 TYPE 2 GRADATION # 1 | TON | 703.11 | 0 | CERT
603E04600 | 12" CONDUIT, TYPE C | FT | PRIMARY | 481CL3 | CERT NON-REINFORCED CONC PIPE CLASS 3 | FT | 706.01 S10 | 1 | CERT
603E04600 | 12" CONDUIT, TYPE C | FT | SUBSTITUTE | 47014 | FLEXIBLE PLASTIC GASKETS | EACH | 706.14 | 0 | QPL
603E04600 | 12" CONDUIT, TYPE C | FT | PRIMARY | 4631 | BITUMINOUS LINED CSP 707.13 | FT | 707.13 | 1 | CERT
603E04600 | 12" CONDUIT, TYPE C | FT | PRIMARY | 4561 | CSP SPIRAL RIB CONDUIT 707.12 | FT | 707.12 | 1 | CERT
603E04600 | 12" CONDUIT, TYPE C | FT | SUBSTITUTE | 47011 | RESILIENT & FLEX GASKET(LUB JOINT/MFG) | EACH | 706.11 | 0 | QPL
603E04600 | 12" CONDUIT, TYPE C | FT | COMPONENT | 051SD5 | SAND, NATURAL 703.05 | TON | 703.05 | 0 | CERT
603E04600 | 12" CONDUIT, TYPE C | FT | SUBSTITUTE | 508JG | RESILIENT & FLEXABLE JOINT GASKET | EACH | 706.12 | 0 | QPL
603E04600 | 12" CONDUIT, TYPE C | FT | PRIMARY | 4823000D | CERT REINF CIRCULAR CONC PIPE 3000D LOAD | FT | 706.02 S10 | 1 | CERT
603E04600 | 12" CONDUIT, TYPE C | FT | COMPONENT | 055SD5 | SAND STONE 703.05 | TON | 703.05 | 0 | CERT
603E04600 | 12" CONDUIT, TYPE C | FT | PRIMARY | 5281A | ALUMINUM SPIRAL CMP PIPE 707.24 | FT | 707.24 | 1 | CERT
603E04600 | 12" CONDUIT, TYPE C | FT | PRIMARY | 481CL1 | CERT NON-REINFORCED CONC PIPE CLASS 1 | FT | 706.01 S10 | 1 | CERT
603E04600 | 12" CONDUIT, TYPE C | FT | COMPONENT | 04163A | SAND, 603 TYPE 2 GRADATION #2 | TON | 703.11 | 0 | CERT
603E04600 | 12" CONDUIT, TYPE C | FT | PRIMARY | 4822000D | CERT REINF CIRCULAR CONC PIPE 2000D LOAD | FT | 706.02 S10 | 1 | CERT
603E04600 | 12" CONDUIT, TYPE C | FT | PRIMARY | 74802PVC | PVC WATER PIPE | FT | 748.02 | 1 | QPL
603E04600 | 12" CONDUIT, TYPE C | FT | PRIMARY | 491S12 | PVC CORR PIPE W/SMOOTH INT NP 12" DIA | FT | 707.42 | 1 | CTD
603E04600 | 12" CONDUIT, TYPE C | FT | PRIMARY | 494P33NP | PE CORR M294 S-D PIPE | FT | 707.33 | 1 | CERT
603E04601 | 12" CONDUIT, TYPE C, APP | FT | PRIMARY | 4823000D | CERT REINF CIRCULAR CONC PIPE 3000D LOAD | FT | 706.02 S10 | 1 | CERT
603E04601 | 12" CONDUIT, TYPE C, APP | FT | COMPONENT | 61501 | BITUMINOUS PIPE JOINT FILLER | GAL | 706.1 | 0 | QPL
603E04601 | 12" CONDUIT, TYPE C, APP | FT | PRIMARY | 481CL3 | CERT NON-REINFORCED CONC PIPE CLASS 3 | FT | 706.01 S10 | 1 | CERT
603E04601 | 12" CONDUIT, TYPE C, APP | FT | PRIMARY | 492S12 | PVC SM/FL RIB PIPE W/BELL JTS. NP 12" D | FT | 707.43 | 1 | CTD
603E04601 | 12" CONDUIT, TYPE C, APP | FT | PRIMARY | 508ES | VCP EXTRA STRENGTH | FT | 706.08 | 1 | QPL
603E04601 | 12" CONDUIT, TYPE C, APP | FT | COMPONENT | 051SD5 | SAND, NATURAL 703.05 | TON | 703.05 | 0 | CERT
603E04601 | 12" CONDUIT, TYPE C, APP | FT | PRIMARY | 499S12 | MISC. PLASTIC PIPE, NP 12" DIA | FT | 707.45 - . | 1 | CTD
603E04601 | 12" CONDUIT, TYPE C, APP | FT | PRIMARY | 4822000D | CERT REINF CIRCULAR CONC PIPE 2000D LOAD | FT | 706.02 S10 | 1 | CERT
603E04601 | 12" CONDUIT, TYPE C, APP | FT | PRIMARY | 5281A | ALUMINUM SPIRAL CMP PIPE 707.24 | FT | 707.24 | 1 | CERT
603E04601 | 12" CONDUIT, TYPE C, APP | FT | SUBSTITUTE | 508JG | RESILIENT & FLEXABLE JOINT GASKET | EACH | 706.12 | 0 | QPL
603E04601 | 12" CONDUIT, TYPE C, APP | FT | PRIMARY | 508SS | VCP STANDARD STRENGTH | FT | 706.08 | 1 | QPL
603E04601 | 12" CONDUIT, TYPE C, APP | FT | PRIMARY | 4631 | BITUMINOUS LINED CSP 707.13 | FT | 707.13 | 1 | CERT
603E04601 | 12" CONDUIT, TYPE C, APP | FT | SUBSTITUTE | 47011 | RESILIENT & FLEX GASKET(LUB JOINT/MFG) | EACH | 706.11 | 0 | QPL
603E04601 | 12" CONDUIT, TYPE C, APP | FT | PRIMARY | 481CL1 | CERT NON-REINFORCED CONC PIPE CLASS 1 | FT | 706.01 S10 | 1 | CERT
603E04601 | 12" CONDUIT, TYPE C, APP | FT | PRIMARY | 493S12 | PVC SEWER PIPE, NON-PERF., 12" DIA | FT | 707.44 | 1 | CTD
603E04601 | 12" CONDUIT, TYPE C, APP | FT | COMPONENT | 021SD2 | SAND, NATURAL 703.02 | TON | 703.02 | 0 | CERT
603E04601 | 12" CONDUIT, TYPE C, APP | FT | PRIMARY | 491S12 | PVC CORR PIPE W/SMOOTH INT NP 12" DIA | FT | 707.42 | 1 | CTD
603E04601 | 12" CONDUIT, TYPE C, APP | FT | PRIMARY | 74802PVC | PVC WATER PIPE | FT | 748.02 | 1 | QPL
603E04601 | 12" CONDUIT, TYPE C, APP | FT | PRIMARY | 494P33NP | PE CORR M294 S-D PIPE | FT | 707.33 | 1 | CERT
603E04601 | 12" CONDUIT, TYPE C, APP | FT | COMPONENT | 42603 | SAND & GRAVEL, 603 TYPE 2 GRADATION # 1 | TON | 703.11 | 0 | CERT
603E04601 | 12" CONDUIT, TYPE C, APP | FT | COMPONENT | 055SD5 | SAND STONE 703.05 | TON | 703.05 | 0 | CERT
603E04601 | 12" CONDUIT, TYPE C, APP | FT | COMPONENT | 04263A | SAND & GRAVEL, 603 TYPE 2 GRADATION # 2 | TON | 703.11 | 0 | CERT
603E04601 | 12" CONDUIT, TYPE C, APP | FT | PRIMARY | 4561 | CSP SPIRAL RIB CONDUIT 707.12 | FT | 707.12 | 1 | CERT
603E04601 | 12" CONDUIT, TYPE C, APP | FT | PRIMARY | 481CL2 | CERT NON-REINFORCED CONC PIPE CLASS 2 | FT | 706.01 S10 | 1 | CERT
603E04900 | 12" CONDUIT, TYPE D | FT | PRIMARY | 4823000D | CERT REINF CIRCULAR CONC PIPE 3000D LOAD | FT | 706.02 S10 | 1 | CERT
603E04900 | 12" CONDUIT, TYPE D | FT | PRIMARY | 493S12 | PVC SEWER PIPE, NON-PERF., 12" DIA | FT | 707.44 | 1 | CTD
603E04900 | 12" CONDUIT, TYPE D | FT | PRIMARY | 496P32NP | PE CORR NON PERF M294 C PIPE | FT | 707.32 | 1 | CERT
603E04900 | 12" CONDUIT, TYPE D | FT | PRIMARY | 492S12 | PVC SM/FL RIB PIPE W/BELL JTS. NP 12" D | FT | 707.43 | 1 | CTD
603E04900 | 12" CONDUIT, TYPE D | FT | PRIMARY | 4511 | METALLIC COATED CSP PIPE 707.01 | FT | 707.01 | 1 | CERT
603E04900 | 12" CONDUIT, TYPE D | FT | PRIMARY | 499S12 | MISC. PLASTIC PIPE, NP 12" DIA | FT | 707.45 - . | 1 | CTD
603E04900 | 12" CONDUIT, TYPE D | FT | SUBSTITUTE | 47011 | RESILIENT & FLEX GASKET(LUB JOINT/MFG) | EACH | 706.11 | 0 | QPL
603E04900 | 12" CONDUIT, TYPE D | FT | PRIMARY | 481CL3 | CERT NON-REINFORCED CONC PIPE CLASS 3 | FT | 706.01 S10 | 1 | CERT
603E04900 | 12" CONDUIT, TYPE D | FT | PRIMARY | 5211 | ALUMINUM PIPE 707.21 | FT | 707.21 | 1 | CERT
603E04900 | 12" CONDUIT, TYPE D | FT | SUBSTITUTE | 508JG | RESILIENT & FLEXABLE JOINT GASKET | EACH | 706.12 | 0 | QPL
603E04900 | 12" CONDUIT, TYPE D | FT | PRIMARY | 4822000D | CERT REINF CIRCULAR CONC PIPE 2000D LOAD | FT | 706.02 S10 | 1 | CERT
603E04900 | 12" CONDUIT, TYPE D | FT | PRIMARY | 494P33NP | PE CORR M294 S-D PIPE | FT | 707.33 | 1 | CERT
603E04900 | 12" CONDUIT, TYPE D | FT | PRIMARY | 491S12 | PVC CORR PIPE W/SMOOTH INT NP 12" DIA | FT | 707.42 | 1 | CTD
603E04900 | 12" CONDUIT, TYPE D | FT | PRIMARY | 508ES | VCP EXTRA STRENGTH | FT | 706.08 | 1 | QPL
603E04900 | 12" CONDUIT, TYPE D | FT | SUBSTITUTE | 47014 | FLEXIBLE PLASTIC GASKETS | EACH | 706.14 | 0 | QPL
603E04900 | 12" CONDUIT, TYPE D | FT | COMPONENT | 61501 | BITUMINOUS PIPE JOINT FILLER | GAL | 706.1 | 0 | QPL
603E04901 | 12" CONDUIT, TYPE D, APP | FT | PRIMARY | 493S12 | PVC SEWER PIPE, NON-PERF., 12" DIA | FT | 707.44 | 1 | CTD
603E04901 | 12" CONDUIT, TYPE D, APP | FT | SUBSTITUTE | 47014 | FLEXIBLE PLASTIC GASKETS | EACH | 706.14 | 0 | QPL
603E04901 | 12" CONDUIT, TYPE D, APP | FT | PRIMARY | 481CL3 | CERT NON-REINFORCED CONC PIPE CLASS 3 | FT | 706.01 S10 | 1 | CERT
603E04901 | 12" CONDUIT, TYPE D, APP | FT | SUBSTITUTE | 508JG | RESILIENT & FLEXABLE JOINT GASKET | EACH | 706.12 | 0 | QPL
603E04901 | 12" CONDUIT, TYPE D, APP | FT | COMPONENT | 61501 | BITUMINOUS PIPE JOINT FILLER | GAL | 706.1 | 0 | QPL
603E04901 | 12" CONDUIT, TYPE D, APP | FT | PRIMARY | 5211 | ALUMINUM PIPE 707.21 | FT | 707.21 | 1 | CERT
603E04901 | 12" CONDUIT, TYPE D, APP | FT | PRIMARY | 4511 | METALLIC COATED CSP PIPE 707.01 | FT | 707.01 | 1 | CERT
603E04901 | 12" CONDUIT, TYPE D, APP | FT | SUBSTITUTE | 47011 | RESILIENT & FLEX GASKET(LUB JOINT/MFG) | EACH | 706.11 | 0 | QPL
603E04901 | 12" CONDUIT, TYPE D, APP | FT | PRIMARY | 496P32NP | PE CORR NON PERF M294 C PIPE | FT | 707.32 | 1 | CERT
603E04901 | 12" CONDUIT, TYPE D, APP | FT | PRIMARY | 4823000D | CERT REINF CIRCULAR CONC PIPE 3000D LOAD | FT | 706.02 S10 | 1 | CERT
603E04901 | 12" CONDUIT, TYPE D, APP | FT | PRIMARY | 492S12 | PVC SM/FL RIB PIPE W/BELL JTS. NP 12" D | FT | 707.43 | 1 | CTD
603E04901 | 12" CONDUIT, TYPE D, APP | FT | PRIMARY | 508ES | VCP EXTRA STRENGTH | FT | 706.08 | 1 | QPL
603E04901 | 12" CONDUIT, TYPE D, APP | FT | PRIMARY | 494P33NP | PE CORR M294 S-D PIPE | FT | 707.33 | 1 | CERT
603E04901 | 12" CONDUIT, TYPE D, APP | FT | PRIMARY | 491S12 | PVC CORR PIPE W/SMOOTH INT NP 12" DIA | FT | 707.42 | 1 | CTD
603E04901 | 12" CONDUIT, TYPE D, APP | FT | PRIMARY | 499S12 | MISC. PLASTIC PIPE, NP 12" DIA | FT | 707.45 - . | 1 | CTD
603E04901 | 12" CONDUIT, TYPE D, APP | FT | PRIMARY | 4822000D | CERT REINF CIRCULAR CONC PIPE 2000D LOAD | FT | 706.02 S10 | 1 | CERT
603E05100 | 12" CONDUIT, TYPE E | FT | PRIMARY | 508ES | VCP EXTRA STRENGTH | FT | 706.08 | 1 | QPL
603E05100 | 12" CONDUIT, TYPE E | FT | PRIMARY | 491S12 | PVC CORR PIPE W/SMOOTH INT NP 12" DIA | FT | 707.42 | 1 | CTD
603E05100 | 12" CONDUIT, TYPE E | FT | PRIMARY | 509EQ | CLAY DRAIN TILE EXTRA QUALITY | FT | 706.09 | 1 | QPL
603E05100 | 12" CONDUIT, TYPE E | FT | PRIMARY | 4822000D | CERT REINF CIRCULAR CONC PIPE 2000D LOAD | FT | 706.02 S10 | 1 | CERT
603E05100 | 12" CONDUIT, TYPE E | FT | PRIMARY | 481CL3 | CERT NON-REINFORCED CONC PIPE CLASS 3 | FT | 706.01 S10 | 1 | CERT
603E05100 | 12" CONDUIT, TYPE E | FT | PRIMARY | 496P32NP | PE CORR NON PERF M294 C PIPE | FT | 707.32 | 1 | CERT
603E05100 | 12" CONDUIT, TYPE E | FT | PRIMARY | 508SS | VCP STANDARD STRENGTH | FT | 706.08 | 1 | QPL
603E05100 | 12" CONDUIT, TYPE E | FT | PRIMARY | 492S12 | PVC SM/FL RIB PIPE W/BELL JTS. NP 12" D | FT | 707.43 | 1 | CTD
603E05100 | 12" CONDUIT, TYPE E | FT | PRIMARY | 494P33NP | PE CORR M294 S-D PIPE | FT | 707.33 | 1 | CERT
603E05100 | 12" CONDUIT, TYPE E | FT | PRIMARY | 5211 | ALUMINUM PIPE 707.21 | FT | 707.21 | 1 | CERT
603E05100 | 12" CONDUIT, TYPE E | FT | PRIMARY | 481CL2 | CERT NON-REINFORCED CONC PIPE CLASS 2 | FT | 706.01 S10 | 1 | CERT
603E05100 | 12" CONDUIT, TYPE E | FT | PRIMARY | 4823000D | CERT REINF CIRCULAR CONC PIPE 3000D LOAD | FT | 706.02 S10 | 1 | CERT
603E05100 | 12" CONDUIT, TYPE E | FT | PRIMARY | 4511 | METALLIC COATED CSP PIPE 707.01 | FT | 707.01 | 1 | CERT
603E05100 | 12" CONDUIT, TYPE E | FT | PRIMARY | 499S12 | MISC. PLASTIC PIPE, NP 12" DIA | FT | 707.45 - . | 1 | CTD
603E05100 | 12" CONDUIT, TYPE E | FT | PRIMARY | 4870000 | CERT CONC DRAIN TILE EX QUALITY | FT | 706.07 S10 | 1 | CERT
603E05100 | 12" CONDUIT, TYPE E | FT | PRIMARY | 493S12 | PVC SEWER PIPE, NON-PERF., 12" DIA | FT | 707.44 | 1 | CTD
603E05101 | 12" CONDUIT, TYPE E, APP | FT | PRIMARY | 5211 | ALUMINUM PIPE 707.21 | FT | 707.21 | 1 | CERT
603E05101 | 12" CONDUIT, TYPE E, APP | FT | PRIMARY | 4823000D | CERT REINF CIRCULAR CONC PIPE 3000D LOAD | FT | 706.02 S10 | 1 | CERT
603E05101 | 12" CONDUIT, TYPE E, APP | FT | PRIMARY | 481CL1 | CERT NON-REINFORCED CONC PIPE CLASS 1 | FT | 706.01 S10 | 1 | CERT
603E05101 | 12" CONDUIT, TYPE E, APP | FT | PRIMARY | 4870000 | CERT CONC DRAIN TILE EX QUALITY | FT | 706.07 S10 | 1 | CERT
603E05101 | 12" CONDUIT, TYPE E, APP | FT | PRIMARY | 496P32NP | PE CORR NON PERF M294 C PIPE | FT | 707.32 | 1 | CERT
603E05101 | 12" CONDUIT, TYPE E, APP | FT | PRIMARY | 481CL3 | CERT NON-REINFORCED CONC PIPE CLASS 3 | FT | 706.01 S10 | 1 | CERT
603E05101 | 12" CONDUIT, TYPE E, APP | FT | PRIMARY | 4822000D | CERT REINF CIRCULAR CONC PIPE 2000D LOAD | FT | 706.02 S10 | 1 | CERT
603E05101 | 12" CONDUIT, TYPE E, APP | FT | PRIMARY | 508SS | VCP STANDARD STRENGTH | FT | 706.08 | 1 | QPL
603E05101 | 12" CONDUIT, TYPE E, APP | FT | PRIMARY | 509EQ | CLAY DRAIN TILE EXTRA QUALITY | FT | 706.09 | 1 | QPL
603E05101 | 12" CONDUIT, TYPE E, APP | FT | PRIMARY | 494P33NP | PE CORR M294 S-D PIPE | FT | 707.33 | 1 | CERT
603E05101 | 12" CONDUIT, TYPE E, APP | FT | PRIMARY | 508ES | VCP EXTRA STRENGTH | FT | 706.08 | 1 | QPL
603E05101 | 12" CONDUIT, TYPE E, APP | FT | PRIMARY | 499S12 | MISC. PLASTIC PIPE, NP 12" DIA | FT | 707.45 - . | 1 | CTD
603E05101 | 12" CONDUIT, TYPE E, APP | FT | PRIMARY | 491S12 | PVC CORR PIPE W/SMOOTH INT NP 12" DIA | FT | 707.42 | 1 | CTD
603E05101 | 12" CONDUIT, TYPE E, APP | FT | PRIMARY | 493S12 | PVC SEWER PIPE, NON-PERF., 12" DIA | FT | 707.44 | 1 | CTD
603E05101 | 12" CONDUIT, TYPE E, APP | FT | PRIMARY | 4511 | METALLIC COATED CSP PIPE 707.01 | FT | 707.01 | 1 | CERT
603E05101 | 12" CONDUIT, TYPE E, APP | FT | PRIMARY | 492S12 | PVC SM/FL RIB PIPE W/BELL JTS. NP 12" D | FT | 707.43 | 1 | CTD
603E05101 | 12" CONDUIT, TYPE E, APP | FT | PRIMARY | 481CL2 | CERT NON-REINFORCED CONC PIPE CLASS 2 | FT | 706.01 S10 | 1 | CERT
603E05200 | 12" CONDUIT, TYPE F | FT | PRIMARY | 494P33NP | PE CORR M294 S-D PIPE | FT | 707.33 | 1 | CERT
603E05200 | 12" CONDUIT, TYPE F | FT | PRIMARY | 5211 | ALUMINUM PIPE 707.21 | FT | 707.21 | 1 | CERT
603E05200 | 12" CONDUIT, TYPE F | FT | PRIMARY | 491S12 | PVC CORR PIPE W/SMOOTH INT NP 12" DIA | FT | 707.42 | 1 | CTD
603E05200 | 12" CONDUIT, TYPE F | FT | PRIMARY | 4551 | BITUMINOUS COATED CSP 707.05 | FT | 707.05 | 1 | CERT
603E05200 | 12" CONDUIT, TYPE F | FT | PRIMARY | 499S12 | MISC. PLASTIC PIPE, NP 12" DIA | FT | 707.45 - . | 1 | CTD
603E05201 | 12" CONDUIT, TYPE F, APP | FT | PRIMARY | 494P33NP | PE CORR M294 S-D PIPE | FT | 707.33 | 1 | CERT
603E05201 | 12" CONDUIT, TYPE F, APP | FT | PRIMARY | 491S12 | PVC CORR PIPE W/SMOOTH INT NP 12" DIA | FT | 707.42 | 1 | CTD
603E05201 | 12" CONDUIT, TYPE F, APP | FT | PRIMARY | 4551 | BITUMINOUS COATED CSP 707.05 | FT | 707.05 | 1 | CERT
603E05201 | 12" CONDUIT, TYPE F, APP | FT | PRIMARY | 499S12 | MISC. PLASTIC PIPE, NP 12" DIA | FT | 707.45 - . | 1 | CTD
603E05201 | 12" CONDUIT, TYPE F, APP | FT | PRIMARY | 5211 | ALUMINUM PIPE 707.21 | FT | 707.21 | 1 | CERT
603E05700 | 15" CONDUIT, TYPE A | FT | PRIMARY | 5211 | ALUMINUM PIPE 707.21 | FT | 707.21 | 1 | CERT
603E05700 | 15" CONDUIT, TYPE A | FT | COMPONENT | 61501 | BITUMINOUS PIPE JOINT FILLER | GAL | 706.1 | 0 | QPL
603E05700 | 15" CONDUIT, TYPE A | FT | COMPONENT | 021SD2 | SAND, NATURAL 703.02 | TON | 703.02 | 0 | CERT
603E05700 | 15" CONDUIT, TYPE A | FT | PRIMARY | 4732000D | CERT REINF CONC PIPE EPOXY/COATED 2000D | FT | 706.03 S10 | 1 | CERT
603E05700 | 15" CONDUIT, TYPE A | FT | PRIMARY | 508ES | VCP EXTRA STRENGTH | FT | 706.08 | 1 | QPL
603E05700 | 15" CONDUIT, TYPE A | FT | COMPONENT | 04263A | SAND & GRAVEL, 603 TYPE 2 GRADATION # 2 | TON | 703.11 | 0 | CERT
603E05700 | 15" CONDUIT, TYPE A | FT | PRIMARY | 4823000D | CERT REINF CIRCULAR CONC PIPE 3000D LOAD | FT | 706.02 S10 | 1 | CERT
603E05700 | 15" CONDUIT, TYPE A | FT | PRIMARY | 4511 | METALLIC COATED CSP PIPE 707.01 | FT | 707.01 | 1 | CERT
603E05700 | 15" CONDUIT, TYPE A | FT | PRIMARY | 4531 | PRECOATED GALV. CMP PIPE 707.04 | FT | 707.04 | 1 | CERT
603E05700 | 15" CONDUIT, TYPE A | FT | SUBSTITUTE | 47011 | RESILIENT & FLEX GASKET(LUB JOINT/MFG) | EACH | 706.11 | 0 | QPL
603E05700 | 15" CONDUIT, TYPE A | FT | PRIMARY | 4733000D | CERT REINF CONC PIPE EPOXY/COATED 3000D | FT | 706.03 S10 | 1 | CERT
603E05700 | 15" CONDUIT, TYPE A | FT | COMPONENT | 055SD5 | SAND STONE 703.05 | TON | 703.05 | 0 | CERT
603E05700 | 15" CONDUIT, TYPE A | FT | COMPONENT | 051SD5 | SAND, NATURAL 703.05 | TON | 703.05 | 0 | CERT
603E05700 | 15" CONDUIT, TYPE A | FT | COMPONENT | 42603 | SAND & GRAVEL, 603 TYPE 2 GRADATION # 1 | TON | 703.11 | 0 | CERT
603E05700 | 15" CONDUIT, TYPE A | FT | SUBSTITUTE | 47014 | FLEXIBLE PLASTIC GASKETS | EACH | 706.14 | 0 | QPL
603E05700 | 15" CONDUIT, TYPE A | FT | PRIMARY | 4551 | BITUMINOUS COATED CSP 707.05 | FT | 707.05 | 1 | CERT
603E05700 | 15" CONDUIT, TYPE A | FT | PRIMARY | 4822000D | CERT REINF CIRCULAR CONC PIPE 2000D LOAD | FT | 706.02 S10 | 1 | CERT
603E05700 | 15" CONDUIT, TYPE A | FT | SUBSTITUTE | 508JG | RESILIENT & FLEXABLE JOINT GASKET | EACH | 706.12 | 0 | QPL
603E05700 | 15" CONDUIT, TYPE A | FT | PRIMARY | 481CL3 | CERT NON-REINFORCED CONC PIPE CLASS 3 | FT | 706.01 S10 | 1 | CERT
603E05701 | 15" CONDUIT, TYPE A, APP | FT | PRIMARY | 481CL3 | CERT NON-REINFORCED CONC PIPE CLASS 3 | FT | 706.01 S10 | 1 | CERT
603E05701 | 15" CONDUIT, TYPE A, APP | FT | PRIMARY | 4531 | PRECOATED GALV. CMP PIPE 707.04 | FT | 707.04 | 1 | CERT
603E05701 | 15" CONDUIT, TYPE A, APP | FT | PRIMARY | 4511 | METALLIC COATED CSP PIPE 707.01 | FT | 707.01 | 1 | CERT
603E05701 | 15" CONDUIT, TYPE A, APP | FT | COMPONENT | 04263A | SAND & GRAVEL, 603 TYPE 2 GRADATION # 2 | TON | 703.11 | 0 | CERT
603E05701 | 15" CONDUIT, TYPE A, APP | FT | SUBSTITUTE | 47014 | FLEXIBLE PLASTIC GASKETS | EACH | 706.14 | 0 | QPL
603E05701 | 15" CONDUIT, TYPE A, APP | FT | SUBSTITUTE | 508JG | RESILIENT & FLEXABLE JOINT GASKET | EACH | 706.12 | 0 | QPL
603E05701 | 15" CONDUIT, TYPE A, APP | FT | COMPONENT | 021SD2 | SAND, NATURAL 703.02 | TON | 703.02 | 0 | CERT
603E05701 | 15" CONDUIT, TYPE A, APP | FT | PRIMARY | 4823000D | CERT REINF CIRCULAR CONC PIPE 3000D LOAD | FT | 706.02 S10 | 1 | CERT
603E05701 | 15" CONDUIT, TYPE A, APP | FT | COMPONENT | 051SD5 | SAND, NATURAL 703.05 | TON | 703.05 | 0 | CERT
603E05701 | 15" CONDUIT, TYPE A, APP | FT | SUBSTITUTE | 47011 | RESILIENT & FLEX GASKET(LUB JOINT/MFG) | EACH | 706.11 | 0 | QPL
603E05701 | 15" CONDUIT, TYPE A, APP | FT | PRIMARY | 4551 | BITUMINOUS COATED CSP 707.05 | FT | 707.05 | 1 | CERT
603E05701 | 15" CONDUIT, TYPE A, APP | FT | COMPONENT | 055SD5 | SAND STONE 703.05 | TON | 703.05 | 0 | CERT
603E05701 | 15" CONDUIT, TYPE A, APP | FT | COMPONENT | 61501 | BITUMINOUS PIPE JOINT FILLER | GAL | 706.1 | 0 | QPL
603E05701 | 15" CONDUIT, TYPE A, APP | FT | COMPONENT | 42603 | SAND & GRAVEL, 603 TYPE 2 GRADATION # 1 | TON | 703.11 | 0 | CERT
603E05701 | 15" CONDUIT, TYPE A, APP | FT | PRIMARY | 5211 | ALUMINUM PIPE 707.21 | FT | 707.21 | 1 | CERT
603E05701 | 15" CONDUIT, TYPE A, APP | FT | PRIMARY | 4733000D | CERT REINF CONC PIPE EPOXY/COATED 3000D | FT | 706.03 S10 | 1 | CERT
603E05701 | 15" CONDUIT, TYPE A, APP | FT | PRIMARY | 4732000D | CERT REINF CONC PIPE EPOXY/COATED 2000D | FT | 706.03 S10 | 1 | CERT
603E05701 | 15" CONDUIT, TYPE A, APP | FT | PRIMARY | 508ES | VCP EXTRA STRENGTH | FT | 706.08 | 1 | QPL
603E05701 | 15" CONDUIT, TYPE A, APP | FT | PRIMARY | 4822000D | CERT REINF CIRCULAR CONC PIPE 2000D LOAD | FT | 706.02 S10 | 1 | CERT
603E05900 | 15" CONDUIT, TYPE B | FT | COMPONENT | 61501 | BITUMINOUS PIPE JOINT FILLER | GAL | 706.1 | 0 | QPL
603E05900 | 15" CONDUIT, TYPE B | FT | SUBSTITUTE | 47011 | RESILIENT & FLEX GASKET(LUB JOINT/MFG) | EACH | 706.11 | 0 | QPL
603E05900 | 15" CONDUIT, TYPE B | FT | PRIMARY | 491S15 | PVC CORR PIPE W/SMOOTH INT NP 15" DIA | FT | 707.42 | 1 | CTD
603E05900 | 15" CONDUIT, TYPE B | FT | COMPONENT | 055SD5 | SAND STONE 703.05 | TON | 703.05 | 0 | CERT
603E05900 | 15" CONDUIT, TYPE B | FT | COMPONENT | 04263A | SAND & GRAVEL, 603 TYPE 2 GRADATION # 2 | TON | 703.11 | 0 | CERT
603E05900 | 15" CONDUIT, TYPE B | FT | PRIMARY | 4823000D | CERT REINF CIRCULAR CONC PIPE 3000D LOAD | FT | 706.02 S10 | 1 | CERT
603E05900 | 15" CONDUIT, TYPE B | FT | PRIMARY | 494P33NP | PE CORR M294 S-D PIPE | FT | 707.33 | 1 | CERT
603E05900 | 15" CONDUIT, TYPE B | FT | PRIMARY | 499S15 | MISC. PLASTIC PIPE, NP 15" DIA | FT | 707.45 - . | 1 | CTD
603E05900 | 15" CONDUIT, TYPE B | FT | COMPONENT | 42603 | SAND & GRAVEL, 603 TYPE 2 GRADATION # 1 | TON | 703.11 | 0 | CERT
603E05900 | 15" CONDUIT, TYPE B | FT | PRIMARY | 508ES | VCP EXTRA STRENGTH | FT | 706.08 | 1 | QPL
603E05900 | 15" CONDUIT, TYPE B | FT | COMPONENT | 021SD2 | SAND, NATURAL 703.02 | TON | 703.02 | 0 | CERT
603E05900 | 15" CONDUIT, TYPE B | FT | COMPONENT | 051SD5 | SAND, NATURAL 703.05 | TON | 703.05 | 0 | CERT
603E05900 | 15" CONDUIT, TYPE B | FT | PRIMARY | 4822000D | CERT REINF CIRCULAR CONC PIPE 2000D LOAD | FT | 706.02 S10 | 1 | CERT
603E05900 | 15" CONDUIT, TYPE B | FT | PRIMARY | 4631 | BITUMINOUS LINED CSP 707.13 | FT | 707.13 | 1 | CERT
603E05900 | 15" CONDUIT, TYPE B | FT | SUBSTITUTE | 508JG | RESILIENT & FLEXABLE JOINT GASKET | EACH | 706.12 | 0 | QPL
603E05900 | 15" CONDUIT, TYPE B | FT | PRIMARY | 493S15 | PVC SEWER PIPE, NON-PERF., 15" DIA | FT | 707.44 | 1 | CTD
603E05900 | 15" CONDUIT, TYPE B | FT | PRIMARY | 492S15 | PVC SM/FL RIB PIPE W/BELL JTS. NP 15" D | FT | 707.43 | 1 | CTD
603E05900 | 15" CONDUIT, TYPE B | FT | PRIMARY | 481CL3 | CERT NON-REINFORCED CONC PIPE CLASS 3 | FT | 706.01 S10 | 1 | CERT
603E05901 | 15" CONDUIT, TYPE B, APP | FT | PRIMARY | 481CL3 | CERT NON-REINFORCED CONC PIPE CLASS 3 | FT | 706.01 S10 | 1 | CERT
603E05901 | 15" CONDUIT, TYPE B, APP | FT | COMPONENT | 61501 | BITUMINOUS PIPE JOINT FILLER | GAL | 706.1 | 0 | QPL
603E05901 | 15" CONDUIT, TYPE B, APP | FT | PRIMARY | 493S15 | PVC SEWER PIPE, NON-PERF., 15" DIA | FT | 707.44 | 1 | CTD
603E05901 | 15" CONDUIT, TYPE B, APP | FT | PRIMARY | 492S15 | PVC SM/FL RIB PIPE W/BELL JTS. NP 15" D | FT | 707.43 | 1 | CTD
603E05901 | 15" CONDUIT, TYPE B, APP | FT | COMPONENT | 42603 | SAND & GRAVEL, 603 TYPE 2 GRADATION # 1 | TON | 703.11 | 0 | CERT
603E05901 | 15" CONDUIT, TYPE B, APP | FT | COMPONENT | 021SD2 | SAND, NATURAL 703.02 | TON | 703.02 | 0 | CERT
603E05901 | 15" CONDUIT, TYPE B, APP | FT | SUBSTITUTE | 508JG | RESILIENT & FLEXABLE JOINT GASKET | EACH | 706.12 | 0 | QPL
603E05901 | 15" CONDUIT, TYPE B, APP | FT | PRIMARY | 4631 | BITUMINOUS LINED CSP 707.13 | FT | 707.13 | 1 | CERT
603E05901 | 15" CONDUIT, TYPE B, APP | FT | PRIMARY | 491S15 | PVC CORR PIPE W/SMOOTH INT NP 15" DIA | FT | 707.42 | 1 | CTD
603E05901 | 15" CONDUIT, TYPE B, APP | FT | PRIMARY | 508ES | VCP EXTRA STRENGTH | FT | 706.08 | 1 | QPL
603E05901 | 15" CONDUIT, TYPE B, APP | FT | COMPONENT | 055SD5 | SAND STONE 703.05 | TON | 703.05 | 0 | CERT
603E05901 | 15" CONDUIT, TYPE B, APP | FT | PRIMARY | 4822000D | CERT REINF CIRCULAR CONC PIPE 2000D LOAD | FT | 706.02 S10 | 1 | CERT
603E05901 | 15" CONDUIT, TYPE B, APP | FT | PRIMARY | 494P33NP | PE CORR M294 S-D PIPE | FT | 707.33 | 1 | CERT
603E05901 | 15" CONDUIT, TYPE B, APP | FT | COMPONENT | 051SD5 | SAND, NATURAL 703.05 | TON | 703.05 | 0 | CERT
603E05901 | 15" CONDUIT, TYPE B, APP | FT | PRIMARY | 4823000D | CERT REINF CIRCULAR CONC PIPE 3000D LOAD | FT | 706.02 S10 | 1 | CERT
603E05901 | 15" CONDUIT, TYPE B, APP | FT | COMPONENT | 04263A | SAND & GRAVEL, 603 TYPE 2 GRADATION # 2 | TON | 703.11 | 0 | CERT
603E05901 | 15" CONDUIT, TYPE B, APP | FT | SUBSTITUTE | 47011 | RESILIENT & FLEX GASKET(LUB JOINT/MFG) | EACH | 706.11 | 0 | QPL
603E05901 | 15" CONDUIT, TYPE B, APP | FT | PRIMARY | 499S15 | MISC. PLASTIC PIPE, NP 15" DIA | FT | 707.45 - . | 1 | CTD
603E05901 | 15" CONDUIT, TYPE B, APP | FT | SUBSTITUTE | 47014 | FLEXIBLE PLASTIC GASKETS | EACH | 706.14 | 0 | QPL
603E06100 | 15" CONDUIT, TYPE C | FT | COMPONENT | 055SD5 | SAND STONE 703.05 | TON | 703.05 | 0 | CERT
603E06100 | 15" CONDUIT, TYPE C | FT | COMPONENT | 04163A | SAND, 603 TYPE 2 GRADATION #2 | TON | 703.11 | 0 | CERT
603E06100 | 15" CONDUIT, TYPE C | FT | COMPONENT | 04263A | SAND & GRAVEL, 603 TYPE 2 GRADATION # 2 | TON | 703.11 | 0 | CERT
603E06100 | 15" CONDUIT, TYPE C | FT | SUBSTITUTE | 508JG | RESILIENT & FLEXABLE JOINT GASKET | EACH | 706.12 | 0 | QPL
603E06100 | 15" CONDUIT, TYPE C | FT | PRIMARY | 491S15 | PVC CORR PIPE W/SMOOTH INT NP 15" DIA | FT | 707.42 | 1 | CTD
603E06100 | 15" CONDUIT, TYPE C | FT | SUBSTITUTE | 47014 | FLEXIBLE PLASTIC GASKETS | EACH | 706.14 | 0 | QPL
603E06100 | 15" CONDUIT, TYPE C | FT | PRIMARY | 4823000D | CERT REINF CIRCULAR CONC PIPE 3000D LOAD | FT | 706.02 S10 | 1 | CERT
603E06100 | 15" CONDUIT, TYPE C | FT | PRIMARY | 481CL1 | CERT NON-REINFORCED CONC PIPE CLASS 1 | FT | 706.01 S10 | 1 | CERT
603E06100 | 15" CONDUIT, TYPE C | FT | COMPONENT | 41603 | SAND, 603 TYPE 2 GRADATION #1 | TON | 703.11 | 0 | CERT
603E06100 | 15" CONDUIT, TYPE C | FT | PRIMARY | 481CL2 | CERT NON-REINFORCED CONC PIPE CLASS 2 | FT | 706.01 S10 | 1 | CERT
603E06100 | 15" CONDUIT, TYPE C | FT | COMPONENT | 61501 | BITUMINOUS PIPE JOINT FILLER | GAL | 706.1 | 0 | QPL
603E06100 | 15" CONDUIT, TYPE C | FT | COMPONENT | 051SD5 | SAND, NATURAL 703.05 | TON | 703.05 | 0 | CERT
603E06100 | 15" CONDUIT, TYPE C | FT | PRIMARY | 493S15 | PVC SEWER PIPE, NON-PERF., 15" DIA | FT | 707.44 | 1 | CTD
603E06100 | 15" CONDUIT, TYPE C | FT | PRIMARY | 508SS | VCP STANDARD STRENGTH | FT | 706.08 | 1 | QPL
603E06100 | 15" CONDUIT, TYPE C | FT | SUBSTITUTE | 47011 | RESILIENT & FLEX GASKET(LUB JOINT/MFG) | EACH | 706.11 | 0 | QPL
603E06100 | 15" CONDUIT, TYPE C | FT | PRIMARY | 499S15 | MISC. PLASTIC PIPE, NP 15" DIA | FT | 707.45 - . | 1 | CTD
603E06100 | 15" CONDUIT, TYPE C | FT | PRIMARY | 494P33NP | PE CORR M294 S-D PIPE | FT | 707.33 | 1 | CERT
603E06100 | 15" CONDUIT, TYPE C | FT | PRIMARY | 508ES | VCP EXTRA STRENGTH | FT | 706.08 | 1 | QPL
603E06100 | 15" CONDUIT, TYPE C | FT | PRIMARY | 492S15 | PVC SM/FL RIB PIPE W/BELL JTS. NP 15" D | FT | 707.43 | 1 | CTD
603E06100 | 15" CONDUIT, TYPE C | FT | PRIMARY | 4631 | BITUMINOUS LINED CSP 707.13 | FT | 707.13 | 1 | CERT
603E06100 | 15" CONDUIT, TYPE C | FT | COMPONENT | 42603 | SAND & GRAVEL, 603 TYPE 2 GRADATION # 1 | TON | 703.11 | 0 | CERT
603E06100 | 15" CONDUIT, TYPE C | FT | PRIMARY | 481CL3 | CERT NON-REINFORCED CONC PIPE CLASS 3 | FT | 706.01 S10 | 1 | CERT
603E06100 | 15" CONDUIT, TYPE C | FT | COMPONENT | 021SD2 | SAND, NATURAL 703.02 | TON | 703.02 | 0 | CERT
603E06101 | 15" CONDUIT, TYPE C, APP | FT | SUBSTITUTE | 47011 | RESILIENT & FLEX GASKET(LUB JOINT/MFG) | EACH | 706.11 | 0 | QPL
603E06101 | 15" CONDUIT, TYPE C, APP | FT | COMPONENT | 021SD2 | SAND, NATURAL 703.02 | TON | 703.02 | 0 | CERT
603E06101 | 15" CONDUIT, TYPE C, APP | FT | PRIMARY | 508ES | VCP EXTRA STRENGTH | FT | 706.08 | 1 | QPL
603E06101 | 15" CONDUIT, TYPE C, APP | FT | COMPONENT | 42603 | SAND & GRAVEL, 603 TYPE 2 GRADATION # 1 | TON | 703.11 | 0 | CERT
603E06101 | 15" CONDUIT, TYPE C, APP | FT | PRIMARY | 481CL1 | CERT NON-REINFORCED CONC PIPE CLASS 1 | FT | 706.01 S10 | 1 | CERT
603E06101 | 15" CONDUIT, TYPE C, APP | FT | PRIMARY | 481CL3 | CERT NON-REINFORCED CONC PIPE CLASS 3 | FT | 706.01 S10 | 1 | CERT
603E06101 | 15" CONDUIT, TYPE C, APP | FT | PRIMARY | 491S15 | PVC CORR PIPE W/SMOOTH INT NP 15" DIA | FT | 707.42 | 1 | CTD
603E06101 | 15" CONDUIT, TYPE C, APP | FT | PRIMARY | 499S15 | MISC. PLASTIC PIPE, NP 15" DIA | FT | 707.45 - . | 1 | CTD
603E06101 | 15" CONDUIT, TYPE C, APP | FT | PRIMARY | 481CL2 | CERT NON-REINFORCED CONC PIPE CLASS 2 | FT | 706.01 S10 | 1 | CERT
603E06101 | 15" CONDUIT, TYPE C, APP | FT | SUBSTITUTE | 47014 | FLEXIBLE PLASTIC GASKETS | EACH | 706.14 | 0 | QPL
603E06101 | 15" CONDUIT, TYPE C, APP | FT | COMPONENT | 051SD5 | SAND, NATURAL 703.05 | TON | 703.05 | 0 | CERT
603E06101 | 15" CONDUIT, TYPE C, APP | FT | COMPONENT | 61501 | BITUMINOUS PIPE JOINT FILLER | GAL | 706.1 | 0 | QPL
603E06101 | 15" CONDUIT, TYPE C, APP | FT | COMPONENT | 04263A | SAND & GRAVEL, 603 TYPE 2 GRADATION # 2 | TON | 703.11 | 0 | CERT
603E06101 | 15" CONDUIT, TYPE C, APP | FT | PRIMARY | 494P33NP | PE CORR M294 S-D PIPE | FT | 707.33 | 1 | CERT
603E06101 | 15" CONDUIT, TYPE C, APP | FT | SUBSTITUTE | 508JG | RESILIENT & FLEXABLE JOINT GASKET | EACH | 706.12 | 0 | QPL
603E06101 | 15" CONDUIT, TYPE C, APP | FT | PRIMARY | 493S15 | PVC SEWER PIPE, NON-PERF., 15" DIA | FT | 707.44 | 1 | CTD
603E06101 | 15" CONDUIT, TYPE C, APP | FT | PRIMARY | 492S15 | PVC SM/FL RIB PIPE W/BELL JTS. NP 15" D | FT | 707.43 | 1 | CTD
603E06101 | 15" CONDUIT, TYPE C, APP | FT | PRIMARY | 4631 | BITUMINOUS LINED CSP 707.13 | FT | 707.13 | 1 | CERT
603E06101 | 15" CONDUIT, TYPE C, APP | FT | PRIMARY | 508SS | VCP STANDARD STRENGTH | FT | 706.08 | 1 | QPL
603E06101 | 15" CONDUIT, TYPE C, APP | FT | PRIMARY | 4823000D | CERT REINF CIRCULAR CONC PIPE 3000D LOAD | FT | 706.02 S10 | 1 | CERT
603E06101 | 15" CONDUIT, TYPE C, APP | FT | COMPONENT | 055SD5 | SAND STONE 703.05 | TON | 703.05 | 0 | CERT
603E06101 | 15" CONDUIT, TYPE C, APP | FT | PRIMARY | 4822000D | CERT REINF CIRCULAR CONC PIPE 2000D LOAD | FT | 706.02 S10 | 1 | CERT
603E06400 | 15" CONDUIT, TYPE D | FT | PRIMARY | 481CL3 | CERT NON-REINFORCED CONC PIPE CLASS 3 | FT | 706.01 S10 | 1 | CERT
603E06400 | 15" CONDUIT, TYPE D | FT | COMPONENT | 61501 | BITUMINOUS PIPE JOINT FILLER | GAL | 706.1 | 0 | QPL
603E06400 | 15" CONDUIT, TYPE D | FT | PRIMARY | 4511 | METALLIC COATED CSP PIPE 707.01 | FT | 707.01 | 1 | CERT
603E06400 | 15" CONDUIT, TYPE D | FT | PRIMARY | 493S15 | PVC SEWER PIPE, NON-PERF., 15" DIA | FT | 707.44 | 1 | CTD
603E06400 | 15" CONDUIT, TYPE D | FT | PRIMARY | 508ES | VCP EXTRA STRENGTH | FT | 706.08 | 1 | QPL
603E06400 | 15" CONDUIT, TYPE D | FT | PRIMARY | 499S15 | MISC. PLASTIC PIPE, NP 15" DIA | FT | 707.45 - . | 1 | CTD
603E06400 | 15" CONDUIT, TYPE D | FT | SUBSTITUTE | 47014 | FLEXIBLE PLASTIC GASKETS | EACH | 706.14 | 0 | QPL
603E06400 | 15" CONDUIT, TYPE D | FT | PRIMARY | 496P32NP | PE CORR NON PERF M294 C PIPE | FT | 707.32 | 1 | CERT
603E06400 | 15" CONDUIT, TYPE D | FT | PRIMARY | 5211 | ALUMINUM PIPE 707.21 | FT | 707.21 | 1 | CERT
603E06400 | 15" CONDUIT, TYPE D | FT | SUBSTITUTE | 47011 | RESILIENT & FLEX GASKET(LUB JOINT/MFG) | EACH | 706.11 | 0 | QPL
603E06400 | 15" CONDUIT, TYPE D | FT | PRIMARY | 494P33NP | PE CORR M294 S-D PIPE | FT | 707.33 | 1 | CERT
603E06400 | 15" CONDUIT, TYPE D | FT | PRIMARY | 4822000D | CERT REINF CIRCULAR CONC PIPE 2000D LOAD | FT | 706.02 S10 | 1 | CERT
603E06400 | 15" CONDUIT, TYPE D | FT | PRIMARY | 492S15 | PVC SM/FL RIB PIPE W/BELL JTS. NP 15" D | FT | 707.43 | 1 | CTD
603E06400 | 15" CONDUIT, TYPE D | FT | PRIMARY | 491S15 | PVC CORR PIPE W/SMOOTH INT NP 15" DIA | FT | 707.42 | 1 | CTD
603E06400 | 15" CONDUIT, TYPE D | FT | PRIMARY | 4823000D | CERT REINF CIRCULAR CONC PIPE 3000D LOAD | FT | 706.02 S10 | 1 | CERT
603E06401 | 15" CONDUIT, TYPE D, APP | FT | PRIMARY | 4511 | METALLIC COATED CSP PIPE 707.01 | FT | 707.01 | 1 | CERT
603E06401 | 15" CONDUIT, TYPE D, APP | FT | PRIMARY | 496P32NP | PE CORR NON PERF M294 C PIPE | FT | 707.32 | 1 | CERT
603E06401 | 15" CONDUIT, TYPE D, APP | FT | COMPONENT | 61501 | BITUMINOUS PIPE JOINT FILLER | GAL | 706.1 | 0 | QPL
603E06401 | 15" CONDUIT, TYPE D, APP | FT | PRIMARY | 492S15 | PVC SM/FL RIB PIPE W/BELL JTS. NP 15" D | FT | 707.43 | 1 | CTD
603E06401 | 15" CONDUIT, TYPE D, APP | FT | PRIMARY | 499S15 | MISC. PLASTIC PIPE, NP 15" DIA | FT | 707.45 - . | 1 | CTD
603E06401 | 15" CONDUIT, TYPE D, APP | FT | PRIMARY | 494P33NP | PE CORR M294 S-D PIPE | FT | 707.33 | 1 | CERT
603E06401 | 15" CONDUIT, TYPE D, APP | FT | PRIMARY | 4822000D | CERT REINF CIRCULAR CONC PIPE 2000D LOAD | FT | 706.02 S10 | 1 | CERT
603E06401 | 15" CONDUIT, TYPE D, APP | FT | PRIMARY | 481CL3 | CERT NON-REINFORCED CONC PIPE CLASS 3 | FT | 706.01 S10 | 1 | CERT
603E06401 | 15" CONDUIT, TYPE D, APP | FT | SUBSTITUTE | 47011 | RESILIENT & FLEX GASKET(LUB JOINT/MFG) | EACH | 706.11 | 0 | QPL
603E06401 | 15" CONDUIT, TYPE D, APP | FT | SUBSTITUTE | 47014 | FLEXIBLE PLASTIC GASKETS | EACH | 706.14 | 0 | QPL
603E06401 | 15" CONDUIT, TYPE D, APP | FT | PRIMARY | 508ES | VCP EXTRA STRENGTH | FT | 706.08 | 1 | QPL
603E06401 | 15" CONDUIT, TYPE D, APP | FT | PRIMARY | 493S15 | PVC SEWER PIPE, NON-PERF., 15" DIA | FT | 707.44 | 1 | CTD
603E06401 | 15" CONDUIT, TYPE D, APP | FT | SUBSTITUTE | 508JG | RESILIENT & FLEXABLE JOINT GASKET | EACH | 706.12 | 0 | QPL
603E06401 | 15" CONDUIT, TYPE D, APP | FT | PRIMARY | 5211 | ALUMINUM PIPE 707.21 | FT | 707.21 | 1 | CERT
603E06401 | 15" CONDUIT, TYPE D, APP | FT | PRIMARY | 491S15 | PVC CORR PIPE W/SMOOTH INT NP 15" DIA | FT | 707.42 | 1 | CTD
603E06401 | 15" CONDUIT, TYPE D, APP | FT | PRIMARY | 4823000D | CERT REINF CIRCULAR CONC PIPE 3000D LOAD | FT | 706.02 S10 | 1 | CERT
603E06600 | 15" CONDUIT, TYPE E | FT | PRIMARY | 5211 | ALUMINUM PIPE 707.21 | FT | 707.21 | 1 | CERT
603E06600 | 15" CONDUIT, TYPE E | FT | PRIMARY | 492S15 | PVC SM/FL RIB PIPE W/BELL JTS. NP 15" D | FT | 707.43 | 1 | CTD
603E06600 | 15" CONDUIT, TYPE E | FT | PRIMARY | 508SS | VCP STANDARD STRENGTH | FT | 706.08 | 1 | QPL
603E06600 | 15" CONDUIT, TYPE E | FT | PRIMARY | 494P33NP | PE CORR M294 S-D PIPE | FT | 707.33 | 1 | CERT
603E06600 | 15" CONDUIT, TYPE E | FT | PRIMARY | 481CL1 | CERT NON-REINFORCED CONC PIPE CLASS 1 | FT | 706.01 S10 | 1 | CERT
603E06600 | 15" CONDUIT, TYPE E | FT | PRIMARY | 481CL3 | CERT NON-REINFORCED CONC PIPE CLASS 3 | FT | 706.01 S10 | 1 | CERT
603E06600 | 15" CONDUIT, TYPE E | FT | PRIMARY | 4822000D | CERT REINF CIRCULAR CONC PIPE 2000D LOAD | FT | 706.02 S10 | 1 | CERT
603E06600 | 15" CONDUIT, TYPE E | FT | PRIMARY | 493S15 | PVC SEWER PIPE, NON-PERF., 15" DIA | FT | 707.44 | 1 | CTD
603E06600 | 15" CONDUIT, TYPE E | FT | PRIMARY | 491S15 | PVC CORR PIPE W/SMOOTH INT NP 15" DIA | FT | 707.42 | 1 | CTD
603E06600 | 15" CONDUIT, TYPE E | FT | PRIMARY | 481CL2 | CERT NON-REINFORCED CONC PIPE CLASS 2 | FT | 706.01 S10 | 1 | CERT
603E06600 | 15" CONDUIT, TYPE E | FT | PRIMARY | 508ES | VCP EXTRA STRENGTH | FT | 706.08 | 1 | QPL
603E06600 | 15" CONDUIT, TYPE E | FT | PRIMARY | 496P32NP | PE CORR NON PERF M294 C PIPE | FT | 707.32 | 1 | CERT
603E06600 | 15" CONDUIT, TYPE E | FT | PRIMARY | 509EQ | CLAY DRAIN TILE EXTRA QUALITY | FT | 706.09 | 1 | QPL
603E06600 | 15" CONDUIT, TYPE E | FT | PRIMARY | 4870000 | CERT CONC DRAIN TILE EX QUALITY | FT | 706.07 S10 | 1 | CERT
603E06600 | 15" CONDUIT, TYPE E | FT | PRIMARY | 4823000D | CERT REINF CIRCULAR CONC PIPE 3000D LOAD | FT | 706.02 S10 | 1 | CERT
603E06600 | 15" CONDUIT, TYPE E | FT | PRIMARY | 499S15 | MISC. PLASTIC PIPE, NP 15" DIA | FT | 707.45 - . | 1 | CTD
603E06600 | 15" CONDUIT, TYPE E | FT | PRIMARY | 4511 | METALLIC COATED CSP PIPE 707.01 | FT | 707.01 | 1 | CERT
603E06601 | 15" CONDUIT, TYPE E, APP | FT | PRIMARY | 508ES | VCP EXTRA STRENGTH | FT | 706.08 | 1 | QPL
603E06601 | 15" CONDUIT, TYPE E, APP | FT | PRIMARY | 4870000 | CERT CONC DRAIN TILE EX QUALITY | FT | 706.07 S10 | 1 | CERT
603E06601 | 15" CONDUIT, TYPE E, APP | FT | PRIMARY | 492S15 | PVC SM/FL RIB PIPE W/BELL JTS. NP 15" D | FT | 707.43 | 1 | CTD
603E06601 | 15" CONDUIT, TYPE E, APP | FT | PRIMARY | 496P32NP | PE CORR NON PERF M294 C PIPE | FT | 707.32 | 1 | CERT
603E06601 | 15" CONDUIT, TYPE E, APP | FT | PRIMARY | 509EQ | CLAY DRAIN TILE EXTRA QUALITY | FT | 706.09 | 1 | QPL
603E06601 | 15" CONDUIT, TYPE E, APP | FT | PRIMARY | 481CL1 | CERT NON-REINFORCED CONC PIPE CLASS 1 | FT | 706.01 S10 | 1 | CERT
603E06601 | 15" CONDUIT, TYPE E, APP | FT | PRIMARY | 491S15 | PVC CORR PIPE W/SMOOTH INT NP 15" DIA | FT | 707.42 | 1 | CTD
603E06601 | 15" CONDUIT, TYPE E, APP | FT | PRIMARY | 5211 | ALUMINUM PIPE 707.21 | FT | 707.21 | 1 | CERT
603E06601 | 15" CONDUIT, TYPE E, APP | FT | PRIMARY | 4511 | METALLIC COATED CSP PIPE 707.01 | FT | 707.01 | 1 | CERT
603E06601 | 15" CONDUIT, TYPE E, APP | FT | PRIMARY | 499S15 | MISC. PLASTIC PIPE, NP 15" DIA | FT | 707.45 - . | 1 | CTD
603E06601 | 15" CONDUIT, TYPE E, APP | FT | PRIMARY | 494P33NP | PE CORR M294 S-D PIPE | FT | 707.33 | 1 | CERT
603E06601 | 15" CONDUIT, TYPE E, APP | FT | PRIMARY | 481CL3 | CERT NON-REINFORCED CONC PIPE CLASS 3 | FT | 706.01 S10 | 1 | CERT
603E06601 | 15" CONDUIT, TYPE E, APP | FT | PRIMARY | 481CL2 | CERT NON-REINFORCED CONC PIPE CLASS 2 | FT | 706.01 S10 | 1 | CERT
603E06601 | 15" CONDUIT, TYPE E, APP | FT | PRIMARY | 4822000D | CERT REINF CIRCULAR CONC PIPE 2000D LOAD | FT | 706.02 S10 | 1 | CERT
603E06601 | 15" CONDUIT, TYPE E, APP | FT | PRIMARY | 493S15 | PVC SEWER PIPE, NON-PERF., 15" DIA | FT | 707.44 | 1 | CTD
603E06601 | 15" CONDUIT, TYPE E, APP | FT | PRIMARY | 4823000D | CERT REINF CIRCULAR CONC PIPE 3000D LOAD | FT | 706.02 S10 | 1 | CERT
603E06700 | 15" CONDUIT, TYPE F | FT | PRIMARY | 499S15 | MISC. PLASTIC PIPE, NP 15" DIA | FT | 707.45 - . | 1 | CTD
603E06700 | 15" CONDUIT, TYPE F | FT | PRIMARY | 494P33NP | PE CORR M294 S-D PIPE | FT | 707.33 | 1 | CERT
603E06700 | 15" CONDUIT, TYPE F | FT | PRIMARY | 491S15 | PVC CORR PIPE W/SMOOTH INT NP 15" DIA | FT | 707.42 | 1 | CTD
603E06700 | 15" CONDUIT, TYPE F | FT | PRIMARY | 5211 | ALUMINUM PIPE 707.21 | FT | 707.21 | 1 | CERT
603E06700 | 15" CONDUIT, TYPE F | FT | PRIMARY | 4551 | BITUMINOUS COATED CSP 707.05 | FT | 707.05 | 1 | CERT
603E06701 | 15" CONDUIT, TYPE F, APP | FT | PRIMARY | 494P33NP | PE CORR M294 S-D PIPE | FT | 707.33 | 1 | CERT
603E06701 | 15" CONDUIT, TYPE F, APP | FT | PRIMARY | 491S15 | PVC CORR PIPE W/SMOOTH INT NP 15" DIA | FT | 707.42 | 1 | CTD
603E06701 | 15" CONDUIT, TYPE F, APP | FT | PRIMARY | 499S15 | MISC. PLASTIC PIPE, NP 15" DIA | FT | 707.45 - . | 1 | CTD
603E06701 | 15" CONDUIT, TYPE F, APP | FT | PRIMARY | 4551 | BITUMINOUS COATED CSP 707.05 | FT | 707.05 | 1 | CERT
603E06701 | 15" CONDUIT, TYPE F, APP | FT | PRIMARY | 5211 | ALUMINUM PIPE 707.21 | FT | 707.21 | 1 | CERT
603E06800 | 16" B, DI CL 53, PO JTS & FTGS | FT | PRIMARY | 5153PO | DUCT IRON PIPE CL53 PUSH-ON JOINT | FT | 748.01(53) | 1 | QPL
603E06800 | 16" B, DI CL 53, PO JTS & FTGS | FT | COMPONENT | 055SD5 | SAND STONE 703.05 | TON | 703.05 | 0 | CERT
603E06800 | 16" B, DI CL 53, PO JTS & FTGS | FT | COMPONENT | 04263A | SAND & GRAVEL, 603 TYPE 2 GRADATION # 2 | TON | 703.11 | 0 | CERT
603E06800 | 16" B, DI CL 53, PO JTS & FTGS | FT | COMPONENT | 051SD5 | SAND, NATURAL 703.05 | TON | 703.05 | 0 | CERT
603E06800 | 16" B, DI CL 53, PO JTS & FTGS | FT | COMPONENT | 021SD2 | SAND, NATURAL 703.02 | TON | 703.02 | 0 | CERT
603E06800 | 16" B, DI CL 53, PO JTS & FTGS | FT | COMPONENT | 42603 | SAND & GRAVEL, 603 TYPE 2 GRADATION # 1 | TON | 703.11 | 0 | CERT
603E06810 | 16" COND,B,DIP, CL 55, PO JTS | FT | COMPONENT | 04263A | SAND & GRAVEL, 603 TYPE 2 GRADATION # 2 | TON | 703.11 | 0 | CERT
603E06810 | 16" COND,B,DIP, CL 55, PO JTS | FT | COMPONENT | 021SD2 | SAND, NATURAL 703.02 | TON | 703.02 | 0 | CERT
603E06810 | 16" COND,B,DIP, CL 55, PO JTS | FT | COMPONENT | 051SD5 | SAND, NATURAL 703.05 | TON | 703.05 | 0 | CERT
603E06810 | 16" COND,B,DIP, CL 55, PO JTS | FT | COMPONENT | 055SD5 | SAND STONE 703.05 | TON | 703.05 | 0 | CERT
603E06810 | 16" COND,B,DIP, CL 55, PO JTS | FT | PRIMARY | 5155PO | DUCT IRON PIPE CL55 PUSH-ON JOINT | FT | 748.01(55) | 1 | QPL
603E06810 | 16" COND,B,DIP, CL 55, PO JTS | FT | COMPONENT | 42603 | SAND & GRAVEL, 603 TYPE 2 GRADATION # 1 | TON | 703.11 | 0 | CERT
603E07200 | 18" CONDUIT, TYPE A | FT | COMPONENT | 04263A | SAND & GRAVEL, 603 TYPE 2 GRADATION # 2 | TON | 703.11 | 0 | CERT
603E07200 | 18" CONDUIT, TYPE A | FT | PRIMARY | 4731350D | CERT REINF CONC PIPE EPOXY/COATED 1350D | FT | 706.03 S10 | 1 | CERT
603E07200 | 18" CONDUIT, TYPE A | FT | SUBSTITUTE | 508JG | RESILIENT & FLEXABLE JOINT GASKET | EACH | 706.12 | 0 | QPL
603E07200 | 18" CONDUIT, TYPE A | FT | SUBSTITUTE | 47011 | RESILIENT & FLEX GASKET(LUB JOINT/MFG) | EACH | 706.11 | 0 | QPL
603E07200 | 18" CONDUIT, TYPE A | FT | COMPONENT | 051SD5 | SAND, NATURAL 703.05 | TON | 703.05 | 0 | CERT
603E07200 | 18" CONDUIT, TYPE A | FT | PRIMARY | 4822000D | CERT REINF CIRCULAR CONC PIPE 2000D LOAD | FT | 706.02 S10 | 1 | CERT
603E07200 | 18" CONDUIT, TYPE A | FT | PRIMARY | 4823000D | CERT REINF CIRCULAR CONC PIPE 3000D LOAD | FT | 706.02 S10 | 1 | CERT
603E07200 | 18" CONDUIT, TYPE A | FT | SUBSTITUTE | 47014 | FLEXIBLE PLASTIC GASKETS | EACH | 706.14 | 0 | QPL
603E07200 | 18" CONDUIT, TYPE A | FT | COMPONENT | 42603 | SAND & GRAVEL, 603 TYPE 2 GRADATION # 1 | TON | 703.11 | 0 | CERT
603E07200 | 18" CONDUIT, TYPE A | FT | PRIMARY | 4511 | METALLIC COATED CSP PIPE 707.01 | FT | 707.01 | 1 | CERT
603E07200 | 18" CONDUIT, TYPE A | FT | PRIMARY | 4551 | BITUMINOUS COATED CSP 707.05 | FT | 707.05 | 1 | CERT
603E07200 | 18" CONDUIT, TYPE A | FT | PRIMARY | 4531 | PRECOATED GALV. CMP PIPE 707.04 | FT | 707.04 | 1 | CERT
603E07200 | 18" CONDUIT, TYPE A | FT | COMPONENT | 021SD2 | SAND, NATURAL 703.02 | TON | 703.02 | 0 | CERT
603E07200 | 18" CONDUIT, TYPE A | FT | COMPONENT | 61501 | BITUMINOUS PIPE JOINT FILLER | GAL | 706.1 | 0 | QPL
603E07200 | 18" CONDUIT, TYPE A | FT | COMPONENT | 055SD5 | SAND STONE 703.05 | TON | 703.05 | 0 | CERT
603E07200 | 18" CONDUIT, TYPE A | FT | PRIMARY | 4821350D | CERT REINF CIRCULAR CONC PIPE 1350D LOAD | FT | 706.02 S10 | 1 | CERT
603E07200 | 18" CONDUIT, TYPE A | FT | PRIMARY | 5211 | ALUMINUM PIPE 707.21 | FT | 707.21 | 1 | CERT
603E07200 | 18" CONDUIT, TYPE A | FT | PRIMARY | 4732000D | CERT REINF CONC PIPE EPOXY/COATED 2000D | FT | 706.03 S10 | 1 | CERT
603E07200 | 18" CONDUIT, TYPE A | FT | PRIMARY | 4733000D | CERT REINF CONC PIPE EPOXY/COATED 3000D | FT | 706.03 S10 | 1 | CERT
603E07200 | 18" CONDUIT, TYPE A | FT | PRIMARY | 508ES | VCP EXTRA STRENGTH | FT | 706.08 | 1 | QPL
603E07201 | 18" CONDUIT, TYPE A, APP | FT | PRIMARY | 508ES | VCP EXTRA STRENGTH | FT | 706.08 | 1 | QPL
603E07201 | 18" CONDUIT, TYPE A, APP | FT | PRIMARY | 4821350D | CERT REINF CIRCULAR CONC PIPE 1350D LOAD | FT | 706.02 S10 | 1 | CERT
603E07201 | 18" CONDUIT, TYPE A, APP | FT | PRIMARY | 4733000D | CERT REINF CONC PIPE EPOXY/COATED 3000D | FT | 706.03 S10 | 1 | CERT
603E07201 | 18" CONDUIT, TYPE A, APP | FT | COMPONENT | 04263A | SAND & GRAVEL, 603 TYPE 2 GRADATION # 2 | TON | 703.11 | 0 | CERT
603E07201 | 18" CONDUIT, TYPE A, APP | FT | PRIMARY | 5211 | ALUMINUM PIPE 707.21 | FT | 707.21 | 1 | CERT
603E07201 | 18" CONDUIT, TYPE A, APP | FT | PRIMARY | 4531 | PRECOATED GALV. CMP PIPE 707.04 | FT | 707.04 | 1 | CERT
603E07201 | 18" CONDUIT, TYPE A, APP | FT | COMPONENT | 055SD5 | SAND STONE 703.05 | TON | 703.05 | 0 | CERT
603E07201 | 18" CONDUIT, TYPE A, APP | FT | COMPONENT | 021SD2 | SAND, NATURAL 703.02 | TON | 703.02 | 0 | CERT
603E07201 | 18" CONDUIT, TYPE A, APP | FT | COMPONENT | 61501 | BITUMINOUS PIPE JOINT FILLER | GAL | 706.1 | 0 | QPL
603E07201 | 18" CONDUIT, TYPE A, APP | FT | PRIMARY | 4511 | METALLIC COATED CSP PIPE 707.01 | FT | 707.01 | 1 | CERT
603E07201 | 18" CONDUIT, TYPE A, APP | FT | PRIMARY | 4732000D | CERT REINF CONC PIPE EPOXY/COATED 2000D | FT | 706.03 S10 | 1 | CERT
603E07201 | 18" CONDUIT, TYPE A, APP | FT | COMPONENT | 42603 | SAND & GRAVEL, 603 TYPE 2 GRADATION # 1 | TON | 703.11 | 0 | CERT
603E07201 | 18" CONDUIT, TYPE A, APP | FT | PRIMARY | 4822000D | CERT REINF CIRCULAR CONC PIPE 2000D LOAD | FT | 706.02 S10 | 1 | CERT
603E07201 | 18" CONDUIT, TYPE A, APP | FT | PRIMARY | 4823000D | CERT REINF CIRCULAR CONC PIPE 3000D LOAD | FT | 706.02 S10 | 1 | CERT
603E07201 | 18" CONDUIT, TYPE A, APP | FT | COMPONENT | 051SD5 | SAND, NATURAL 703.05 | TON | 703.05 | 0 | CERT
603E07201 | 18" CONDUIT, TYPE A, APP | FT | SUBSTITUTE | 47011 | RESILIENT & FLEX GASKET(LUB JOINT/MFG) | EACH | 706.11 | 0 | QPL
603E07201 | 18" CONDUIT, TYPE A, APP | FT | SUBSTITUTE | 47014 | FLEXIBLE PLASTIC GASKETS | EACH | 706.14 | 0 | QPL
603E07201 | 18" CONDUIT, TYPE A, APP | FT | PRIMARY | 4551 | BITUMINOUS COATED CSP 707.05 | FT | 707.05 | 1 | CERT
603E07201 | 18" CONDUIT, TYPE A, APP | FT | SUBSTITUTE | 508JG | RESILIENT & FLEXABLE JOINT GASKET | EACH | 706.12 | 0 | QPL
603E07201 | 18" CONDUIT, TYPE A, APP | FT | PRIMARY | 4731350D | CERT REINF CONC PIPE EPOXY/COATED 1350D | FT | 706.03 S10 | 1 | CERT
603E07201 | 18" CONDUIT, TYPE A, APP | FT | PRIMARY | 481CL3 | CERT NON-REINFORCED CONC PIPE CLASS 3 | FT | 706.01 S10 | 1 | CERT
603E07400 | 18" CONDUIT, TYPE B | FT | COMPONENT | 021SD2 | SAND, NATURAL 703.02 | TON | 703.02 | 0 | CERT
603E07400 | 18" CONDUIT, TYPE B | FT | PRIMARY | 4631 | BITUMINOUS LINED CSP 707.13 | FT | 707.13 | 1 | CERT
603E07400 | 18" CONDUIT, TYPE B | FT | PRIMARY | 508ES | VCP EXTRA STRENGTH | FT | 706.08 | 1 | QPL
603E07400 | 18" CONDUIT, TYPE B | FT | PRIMARY | 4821350D | CERT REINF CIRCULAR CONC PIPE 1350D LOAD | FT | 706.02 S10 | 1 | CERT
603E07400 | 18" CONDUIT, TYPE B | FT | SUBSTITUTE | 508JG | RESILIENT & FLEXABLE JOINT GASKET | EACH | 706.12 | 0 | QPL
603E07400 | 18" CONDUIT, TYPE B | FT | PRIMARY | 481CL3 | CERT NON-REINFORCED CONC PIPE CLASS 3 | FT | 706.01 S10 | 1 | CERT
603E07400 | 18" CONDUIT, TYPE B | FT | COMPONENT | 051SD5 | SAND, NATURAL 703.05 | TON | 703.05 | 0 | CERT
603E07400 | 18" CONDUIT, TYPE B | FT | SUBSTITUTE | 47014 | FLEXIBLE PLASTIC GASKETS | EACH | 706.14 | 0 | QPL
603E07400 | 18" CONDUIT, TYPE B | FT | PRIMARY | 4823000D | CERT REINF CIRCULAR CONC PIPE 3000D LOAD | FT | 706.02 S10 | 1 | CERT
603E07400 | 18" CONDUIT, TYPE B | FT | COMPONENT | 61501 | BITUMINOUS PIPE JOINT FILLER | GAL | 706.1 | 0 | QPL
603E07400 | 18" CONDUIT, TYPE B | FT | COMPONENT | 42603 | SAND & GRAVEL, 603 TYPE 2 GRADATION # 1 | TON | 703.11 | 0 | CERT
603E07400 | 18" CONDUIT, TYPE B | FT | PRIMARY | 499S18 | MISC. PLSTIC PIPE, NP 18" DIA | FT | 707.45 -.5 | 1 | CTD
603E07400 | 18" CONDUIT, TYPE B | FT | PRIMARY | 491S18 | PVC CORR PIPE W/SMOOTH INT NP 18" DIA | FT | 707.42 | 1 | CTD
603E07400 | 18" CONDUIT, TYPE B | FT | SUBSTITUTE | 47011 | RESILIENT & FLEX GASKET(LUB JOINT/MFG) | EACH | 706.11 | 0 | QPL
603E07400 | 18" CONDUIT, TYPE B | FT | COMPONENT | 055SD5 | SAND STONE 703.05 | TON | 703.05 | 0 | CERT
603E07400 | 18" CONDUIT, TYPE B | FT | PRIMARY | 4561 | CSP SPIRAL RIB CONDUIT 707.12 | FT | 707.12 | 1 | CERT
603E07400 | 18" CONDUIT, TYPE B | FT | COMPONENT | 04263A | SAND & GRAVEL, 603 TYPE 2 GRADATION # 2 | TON | 703.11 | 0 | CERT
603E07400 | 18" CONDUIT, TYPE B | FT | PRIMARY | 492S18 | PVC SM/FL RIB PIPE W/BELL JTS. NP 18" D | FT | 707.43 | 1 | CTD
603E07400 | 18" CONDUIT, TYPE B | FT | PRIMARY | 4822000D | CERT REINF CIRCULAR CONC PIPE 2000D LOAD | FT | 706.02 S10 | 1 | CERT
603E07400 | 18" CONDUIT, TYPE B | FT | PRIMARY | 494P33NP | PE CORR M294 S-D PIPE | FT | 707.33 | 1 | CERT
603E07400 | 18" CONDUIT, TYPE B | FT | PRIMARY | 5281A | ALUMINUM SPIRAL CMP PIPE 707.24 | FT | 707.24 | 1 | CERT
603E07401 | 18" CONDUIT, TYPE B, APP | FT | COMPONENT | 61501 | BITUMINOUS PIPE JOINT FILLER | GAL | 706.1 | 0 | QPL
603E07401 | 18" CONDUIT, TYPE B, APP | FT | PRIMARY | 5281A | ALUMINUM SPIRAL CMP PIPE 707.24 | FT | 707.24 | 1 | CERT
603E07401 | 18" CONDUIT, TYPE B, APP | FT | COMPONENT | 42603 | SAND & GRAVEL, 603 TYPE 2 GRADATION # 1 | TON | 703.11 | 0 | CERT
603E07401 | 18" CONDUIT, TYPE B, APP | FT | PRIMARY | 508ES | VCP EXTRA STRENGTH | FT | 706.08 | 1 | QPL
603E07401 | 18" CONDUIT, TYPE B, APP | FT | COMPONENT | 055SD5 | SAND STONE 703.05 | TON | 703.05 | 0 | CERT
603E07401 | 18" CONDUIT, TYPE B, APP | FT | PRIMARY | 4822000D | CERT REINF CIRCULAR CONC PIPE 2000D LOAD | FT | 706.02 S10 | 1 | CERT
603E07401 | 18" CONDUIT, TYPE B, APP | FT | PRIMARY | 492S18 | PVC SM/FL RIB PIPE W/BELL JTS. NP 18" D | FT | 707.43 | 1 | CTD
603E07401 | 18" CONDUIT, TYPE B, APP | FT | COMPONENT | 04263A | SAND & GRAVEL, 603 TYPE 2 GRADATION # 2 | TON | 703.11 | 0 | CERT
603E07401 | 18" CONDUIT, TYPE B, APP | FT | PRIMARY | 494P33NP | PE CORR M294 S-D PIPE | FT | 707.33 | 1 | CERT
603E07401 | 18" CONDUIT, TYPE B, APP | FT | PRIMARY | 4823000D | CERT REINF CIRCULAR CONC PIPE 3000D LOAD | FT | 706.02 S10 | 1 | CERT
603E07401 | 18" CONDUIT, TYPE B, APP | FT | SUBSTITUTE | 47014 | FLEXIBLE PLASTIC GASKETS | EACH | 706.14 | 0 | QPL
603E07401 | 18" CONDUIT, TYPE B, APP | FT | SUBSTITUTE | 47011 | RESILIENT & FLEX GASKET(LUB JOINT/MFG) | EACH | 706.11 | 0 | QPL
603E07401 | 18" CONDUIT, TYPE B, APP | FT | PRIMARY | 499S18 | MISC. PLSTIC PIPE, NP 18" DIA | FT | 707.45 -.5 | 1 | CTD
603E07401 | 18" CONDUIT, TYPE B, APP | FT | PRIMARY | 491S18 | PVC CORR PIPE W/SMOOTH INT NP 18" DIA | FT | 707.42 | 1 | CTD
603E07401 | 18" CONDUIT, TYPE B, APP | FT | PRIMARY | 4821350D | CERT REINF CIRCULAR CONC PIPE 1350D LOAD | FT | 706.02 S10 | 1 | CERT
603E07401 | 18" CONDUIT, TYPE B, APP | FT | COMPONENT | 051SD5 | SAND, NATURAL 703.05 | TON | 703.05 | 0 | CERT
603E07401 | 18" CONDUIT, TYPE B, APP | FT | COMPONENT | 021SD2 | SAND, NATURAL 703.02 | TON | 703.02 | 0 | CERT
603E07401 | 18" CONDUIT, TYPE B, APP | FT | PRIMARY | 4631 | BITUMINOUS LINED CSP 707.13 | FT | 707.13 | 1 | CERT
603E07401 | 18" CONDUIT, TYPE B, APP | FT | PRIMARY | 481CL3 | CERT NON-REINFORCED CONC PIPE CLASS 3 | FT | 706.01 S10 | 1 | CERT
603E07401 | 18" CONDUIT, TYPE B, APP | FT | SUBSTITUTE | 508JG | RESILIENT & FLEXABLE JOINT GASKET | EACH | 706.12 | 0 | QPL
603E07401 | 18" CONDUIT, TYPE B, APP | FT | PRIMARY | 4561 | CSP SPIRAL RIB CONDUIT 707.12 | FT | 707.12 | 1 | CERT
603E07411 | 18" CONDUIT, B, DIP CL 53, MJ, APP | FT | COMPONENT | 055SD5 | SAND STONE 703.05 | TON | 703.05 | 0 | CERT
603E07411 | 18" CONDUIT, B, DIP CL 53, MJ, APP | FT | COMPONENT | 04463A | CRUSHED GRAVEL, 603 TYPE 2 GRADATION # 2 | TON | 703.11 | 0 | CERT
603E07411 | 18" CONDUIT, B, DIP CL 53, MJ, APP | FT | COMPONENT | 04263A | SAND & GRAVEL, 603 TYPE 2 GRADATION # 2 | TON | 703.11 | 0 | CERT
603E07411 | 18" CONDUIT, B, DIP CL 53, MJ, APP | FT | COMPONENT | 021SD2 | SAND, NATURAL 703.02 | TON | 703.02 | 0 | CERT
603E07411 | 18" CONDUIT, B, DIP CL 53, MJ, APP | FT | COMPONENT | 051SD5 | SAND, NATURAL 703.05 | TON | 703.05 | 0 | CERT
603E07411 | 18" CONDUIT, B, DIP CL 53, MJ, APP | FT | COMPONENT | 04163A | SAND, 603 TYPE 2 GRADATION #2 | TON | 703.11 | 0 | CERT
603E07411 | 18" CONDUIT, B, DIP CL 53, MJ, APP | FT | COMPONENT | 04563A | LIMESTONE, 603 TYPE 2 GRADATON # 2 | TON | 703.11 | 0 | CERT
603E07411 | 18" CONDUIT, B, DIP CL 53, MJ, APP | FT | PRIMARY | 5153MJ | DUCT IRON PIPE CL53 MECHANICAL JOINT | FT | 748.01(53) | 1 | QPL
603E07411 | 18" CONDUIT, B, DIP CL 53, MJ, APP | FT | COMPONENT | 04663A | ACBF SLAG, 603 TYPE 2 GRADATION # 2 | TON | 703.11 | 0 | CERT
603E07411 | 18" CONDUIT, B, DIP CL 53, MJ, APP | FT | COMPONENT | 07E63A | 603 RECYCLED CONCRETE GRADATION #2 | TON | 703.11 | 0 | CERT
603E07411 | 18" CONDUIT, B, DIP CL 53, MJ, APP | FT | COMPONENT | 04363A | GRAVEL, 603 TYPE 2 GRADATON # 2 | TON | 703.11 | 0 | CERT
603E07600 | 18" CONDUIT, TYPE C | FT | PRIMARY | 4822000D | CERT REINF CIRCULAR CONC PIPE 2000D LOAD | FT | 706.02 S10 | 1 | CERT
603E07600 | 18" CONDUIT, TYPE C | FT | SUBSTITUTE | 47014 | FLEXIBLE PLASTIC GASKETS | EACH | 706.14 | 0 | QPL
603E07600 | 18" CONDUIT, TYPE C | FT | PRIMARY | 481CL2 | CERT NON-REINFORCED CONC PIPE CLASS 2 | FT | 706.01 S10 | 1 | CERT
603E07600 | 18" CONDUIT, TYPE C | FT | PRIMARY | 499S18 | MISC. PLSTIC PIPE, NP 18" DIA | FT | 707.45 -.5 | 1 | CTD
603E07600 | 18" CONDUIT, TYPE C | FT | SUBSTITUTE | 47011 | RESILIENT & FLEX GASKET(LUB JOINT/MFG) | EACH | 706.11 | 0 | QPL
603E07600 | 18" CONDUIT, TYPE C | FT | PRIMARY | 4561 | CSP SPIRAL RIB CONDUIT 707.12 | FT | 707.12 | 1 | CERT
603E07600 | 18" CONDUIT, TYPE C | FT | PRIMARY | 4631 | BITUMINOUS LINED CSP 707.13 | FT | 707.13 | 1 | CERT
603E07600 | 18" CONDUIT, TYPE C | FT | PRIMARY | 492S18 | PVC SM/FL RIB PIPE W/BELL JTS. NP 18" D | FT | 707.43 | 1 | CTD
603E07600 | 18" CONDUIT, TYPE C | FT | COMPONENT | 04263A | SAND & GRAVEL, 603 TYPE 2 GRADATION # 2 | TON | 703.11 | 0 | CERT
603E07600 | 18" CONDUIT, TYPE C | FT | COMPONENT | 055SD5 | SAND STONE 703.05 | TON | 703.05 | 0 | CERT
603E07600 | 18" CONDUIT, TYPE C | FT | PRIMARY | 481CL3 | CERT NON-REINFORCED CONC PIPE CLASS 3 | FT | 706.01 S10 | 1 | CERT
603E07600 | 18" CONDUIT, TYPE C | FT | PRIMARY | 508SS | VCP STANDARD STRENGTH | FT | 706.08 | 1 | QPL
603E07600 | 18" CONDUIT, TYPE C | FT | PRIMARY | 491S18 | PVC CORR PIPE W/SMOOTH INT NP 18" DIA | FT | 707.42 | 1 | CTD
603E07600 | 18" CONDUIT, TYPE C | FT | COMPONENT | 61501 | BITUMINOUS PIPE JOINT FILLER | GAL | 706.1 | 0 | QPL
603E07600 | 18" CONDUIT, TYPE C | FT | PRIMARY | 4823000D | CERT REINF CIRCULAR CONC PIPE 3000D LOAD | FT | 706.02 S10 | 1 | CERT
603E07600 | 18" CONDUIT, TYPE C | FT | PRIMARY | 494P33NP | PE CORR M294 S-D PIPE | FT | 707.33 | 1 | CERT
603E07600 | 18" CONDUIT, TYPE C | FT | COMPONENT | 051SD5 | SAND, NATURAL 703.05 | TON | 703.05 | 0 | CERT
603E07600 | 18" CONDUIT, TYPE C | FT | PRIMARY | 5281A | ALUMINUM SPIRAL CMP PIPE 707.24 | FT | 707.24 | 1 | CERT
603E07600 | 18" CONDUIT, TYPE C | FT | COMPONENT | 42603 | SAND & GRAVEL, 603 TYPE 2 GRADATION # 1 | TON | 703.11 | 0 | CERT
603E07600 | 18" CONDUIT, TYPE C | FT | COMPONENT | 021SD2 | SAND, NATURAL 703.02 | TON | 703.02 | 0 | CERT
603E07600 | 18" CONDUIT, TYPE C | FT | PRIMARY | 508ES | VCP EXTRA STRENGTH | FT | 706.08 | 1 | QPL
603E07600 | 18" CONDUIT, TYPE C | FT | PRIMARY | 4821350D | CERT REINF CIRCULAR CONC PIPE 1350D LOAD | FT | 706.02 S10 | 1 | CERT
603E07600 | 18" CONDUIT, TYPE C | FT | SUBSTITUTE | 508JG | RESILIENT & FLEXABLE JOINT GASKET | EACH | 706.12 | 0 | QPL
603E07601 | 18" CONDUIT, TYPE C, APP | FT | COMPONENT | 04263A | SAND & GRAVEL, 603 TYPE 2 GRADATION # 2 | TON | 703.11 | 0 | CERT
603E07601 | 18" CONDUIT, TYPE C, APP | FT | COMPONENT | 055SD5 | SAND STONE 703.05 | TON | 703.05 | 0 | CERT
603E07601 | 18" CONDUIT, TYPE C, APP | FT | SUBSTITUTE | 508JG | RESILIENT & FLEXABLE JOINT GASKET | EACH | 706.12 | 0 | QPL
603E07601 | 18" CONDUIT, TYPE C, APP | FT | PRIMARY | 481CL1 | CERT NON-REINFORCED CONC PIPE CLASS 1 | FT | 706.01 S10 | 1 | CERT
603E07601 | 18" CONDUIT, TYPE C, APP | FT | SUBSTITUTE | 47014 | FLEXIBLE PLASTIC GASKETS | EACH | 706.14 | 0 | QPL
603E07601 | 18" CONDUIT, TYPE C, APP | FT | COMPONENT | 61501 | BITUMINOUS PIPE JOINT FILLER | GAL | 706.1 | 0 | QPL
603E07601 | 18" CONDUIT, TYPE C, APP | FT | PRIMARY | 481CL3 | CERT NON-REINFORCED CONC PIPE CLASS 3 | FT | 706.01 S10 | 1 | CERT
603E07601 | 18" CONDUIT, TYPE C, APP | FT | COMPONENT | 42603 | SAND & GRAVEL, 603 TYPE 2 GRADATION # 1 | TON | 703.11 | 0 | CERT
603E07601 | 18" CONDUIT, TYPE C, APP | FT | PRIMARY | 5281A | ALUMINUM SPIRAL CMP PIPE 707.24 | FT | 707.24 | 1 | CERT
603E07601 | 18" CONDUIT, TYPE C, APP | FT | PRIMARY | 4822000D | CERT REINF CIRCULAR CONC PIPE 2000D LOAD | FT | 706.02 S10 | 1 | CERT
603E07601 | 18" CONDUIT, TYPE C, APP | FT | PRIMARY | 499S18 | MISC. PLSTIC PIPE, NP 18" DIA | FT | 707.45 -.5 | 1 | CTD
603E07601 | 18" CONDUIT, TYPE C, APP | FT | PRIMARY | 4631 | BITUMINOUS LINED CSP 707.13 | FT | 707.13 | 1 | CERT
603E07601 | 18" CONDUIT, TYPE C, APP | FT | COMPONENT | 051SD5 | SAND, NATURAL 703.05 | TON | 703.05 | 0 | CERT
603E07601 | 18" CONDUIT, TYPE C, APP | FT | COMPONENT | 021SD2 | SAND, NATURAL 703.02 | TON | 703.02 | 0 | CERT
603E07601 | 18" CONDUIT, TYPE C, APP | FT | PRIMARY | 494P33NP | PE CORR M294 S-D PIPE | FT | 707.33 | 1 | CERT
603E07601 | 18" CONDUIT, TYPE C, APP | FT | PRIMARY | 4823000D | CERT REINF CIRCULAR CONC PIPE 3000D LOAD | FT | 706.02 S10 | 1 | CERT
603E07601 | 18" CONDUIT, TYPE C, APP | FT | PRIMARY | 508SS | VCP STANDARD STRENGTH | FT | 706.08 | 1 | QPL
603E07601 | 18" CONDUIT, TYPE C, APP | FT | PRIMARY | 481CL2 | CERT NON-REINFORCED CONC PIPE CLASS 2 | FT | 706.01 S10 | 1 | CERT
603E07601 | 18" CONDUIT, TYPE C, APP | FT | PRIMARY | 4561 | CSP SPIRAL RIB CONDUIT 707.12 | FT | 707.12 | 1 | CERT
603E07601 | 18" CONDUIT, TYPE C, APP | FT | PRIMARY | 492S18 | PVC SM/FL RIB PIPE W/BELL JTS. NP 18" D | FT | 707.43 | 1 | CTD
603E07601 | 18" CONDUIT, TYPE C, APP | FT | PRIMARY | 491S18 | PVC CORR PIPE W/SMOOTH INT NP 18" DIA | FT | 707.42 | 1 | CTD
603E07601 | 18" CONDUIT, TYPE C, APP | FT | SUBSTITUTE | 47011 | RESILIENT & FLEX GASKET(LUB JOINT/MFG) | EACH | 706.11 | 0 | QPL
603E07601 | 18" CONDUIT, TYPE C, APP | FT | PRIMARY | 4821350D | CERT REINF CIRCULAR CONC PIPE 1350D LOAD | FT | 706.02 S10 | 1 | CERT
603E07601 | 18" CONDUIT, TYPE C, APP | FT | PRIMARY | 508ES | VCP EXTRA STRENGTH | FT | 706.08 | 1 | QPL
603E07900 | 18" CONDUIT, TYPE D | FT | PRIMARY | 496P32NP | PE CORR NON PERF M294 C PIPE | FT | 707.32 | 1 | CERT
603E07900 | 18" CONDUIT, TYPE D | FT | PRIMARY | 508ES | VCP EXTRA STRENGTH | FT | 706.08 | 1 | QPL
603E07900 | 18" CONDUIT, TYPE D | FT | SUBSTITUTE | 47011 | RESILIENT & FLEX GASKET(LUB JOINT/MFG) | EACH | 706.11 | 0 | QPL
603E07900 | 18" CONDUIT, TYPE D | FT | PRIMARY | 4821350D | CERT REINF CIRCULAR CONC PIPE 1350D LOAD | FT | 706.02 S10 | 1 | CERT
603E07900 | 18" CONDUIT, TYPE D | FT | PRIMARY | 499S18 | MISC. PLSTIC PIPE, NP 18" DIA | FT | 707.45 -.5 | 1 | CTD
603E07900 | 18" CONDUIT, TYPE D | FT | COMPONENT | 61501 | BITUMINOUS PIPE JOINT FILLER | GAL | 706.1 | 0 | QPL
603E07900 | 18" CONDUIT, TYPE D | FT | PRIMARY | 491S18 | PVC CORR PIPE W/SMOOTH INT NP 18" DIA | FT | 707.42 | 1 | CTD
603E07900 | 18" CONDUIT, TYPE D | FT | PRIMARY | 4511 | METALLIC COATED CSP PIPE 707.01 | FT | 707.01 | 1 | CERT
603E07900 | 18" CONDUIT, TYPE D | FT | PRIMARY | 5211 | ALUMINUM PIPE 707.21 | FT | 707.21 | 1 | CERT
603E07900 | 18" CONDUIT, TYPE D | FT | PRIMARY | 481CL3 | CERT NON-REINFORCED CONC PIPE CLASS 3 | FT | 706.01 S10 | 1 | CERT
603E07900 | 18" CONDUIT, TYPE D | FT | SUBSTITUTE | 47014 | FLEXIBLE PLASTIC GASKETS | EACH | 706.14 | 0 | QPL
603E07900 | 18" CONDUIT, TYPE D | FT | PRIMARY | 494P33NP | PE CORR M294 S-D PIPE | FT | 707.33 | 1 | CERT
603E07900 | 18" CONDUIT, TYPE D | FT | PRIMARY | 4823000D | CERT REINF CIRCULAR CONC PIPE 3000D LOAD | FT | 706.02 S10 | 1 | CERT
603E07900 | 18" CONDUIT, TYPE D | FT | SUBSTITUTE | 508JG | RESILIENT & FLEXABLE JOINT GASKET | EACH | 706.12 | 0 | QPL
603E07900 | 18" CONDUIT, TYPE D | FT | PRIMARY | 4822000D | CERT REINF CIRCULAR CONC PIPE 2000D LOAD | FT | 706.02 S10 | 1 | CERT
603E07901 | 18" CONDUIT, TYPE D, APP | FT | COMPONENT | 61501 | BITUMINOUS PIPE JOINT FILLER | GAL | 706.1 | 0 | QPL
603E07901 | 18" CONDUIT, TYPE D, APP | FT | PRIMARY | 496P32NP | PE CORR NON PERF M294 C PIPE | FT | 707.32 | 1 | CERT
603E07901 | 18" CONDUIT, TYPE D, APP | FT | SUBSTITUTE | 508JG | RESILIENT & FLEXABLE JOINT GASKET | EACH | 706.12 | 0 | QPL
603E07901 | 18" CONDUIT, TYPE D, APP | FT | SUBSTITUTE | 47014 | FLEXIBLE PLASTIC GASKETS | EACH | 706.14 | 0 | QPL
603E07901 | 18" CONDUIT, TYPE D, APP | FT | PRIMARY | 4822000D | CERT REINF CIRCULAR CONC PIPE 2000D LOAD | FT | 706.02 S10 | 1 | CERT
603E07901 | 18" CONDUIT, TYPE D, APP | FT | PRIMARY | 481CL3 | CERT NON-REINFORCED CONC PIPE CLASS 3 | FT | 706.01 S10 | 1 | CERT
603E07901 | 18" CONDUIT, TYPE D, APP | FT | PRIMARY | 4821350D | CERT REINF CIRCULAR CONC PIPE 1350D LOAD | FT | 706.02 S10 | 1 | CERT
603E07901 | 18" CONDUIT, TYPE D, APP | FT | PRIMARY | 508ES | VCP EXTRA STRENGTH | FT | 706.08 | 1 | QPL
603E07901 | 18" CONDUIT, TYPE D, APP | FT | PRIMARY | 5211 | ALUMINUM PIPE 707.21 | FT | 707.21 | 1 | CERT
603E07901 | 18" CONDUIT, TYPE D, APP | FT | PRIMARY | 4823000D | CERT REINF CIRCULAR CONC PIPE 3000D LOAD | FT | 706.02 S10 | 1 | CERT
603E07901 | 18" CONDUIT, TYPE D, APP | FT | PRIMARY | 4511 | METALLIC COATED CSP PIPE 707.01 | FT | 707.01 | 1 | CERT
603E07901 | 18" CONDUIT, TYPE D, APP | FT | PRIMARY | 499S18 | MISC. PLSTIC PIPE, NP 18" DIA | FT | 707.45 -.5 | 1 | CTD
603E07901 | 18" CONDUIT, TYPE D, APP | FT | PRIMARY | 494P33NP | PE CORR M294 S-D PIPE | FT | 707.33 | 1 | CERT
603E07901 | 18" CONDUIT, TYPE D, APP | FT | PRIMARY | 491S18 | PVC CORR PIPE W/SMOOTH INT NP 18" DIA | FT | 707.42 | 1 | CTD
603E07901 | 18" CONDUIT, TYPE D, APP | FT | SUBSTITUTE | 47011 | RESILIENT & FLEX GASKET(LUB JOINT/MFG) | EACH | 706.11 | 0 | QPL
603E07901 | 18" CONDUIT, TYPE D, APP | FT | PRIMARY | 492S18 | PVC SM/FL RIB PIPE W/BELL JTS. NP 18" D | FT | 707.43 | 1 | CTD
603E08100 | 18" CONDUIT, TYPE E | FT | PRIMARY | 492S18 | PVC SM/FL RIB PIPE W/BELL JTS. NP 18" D | FT | 707.43 | 1 | CTD
603E08100 | 18" CONDUIT, TYPE E | FT | PRIMARY | 491S18 | PVC CORR PIPE W/SMOOTH INT NP 18" DIA | FT | 707.42 | 1 | CTD
603E08100 | 18" CONDUIT, TYPE E | FT | PRIMARY | 481CL1 | CERT NON-REINFORCED CONC PIPE CLASS 1 | FT | 706.01 S10 | 1 | CERT
603E08100 | 18" CONDUIT, TYPE E | FT | PRIMARY | 508SS | VCP STANDARD STRENGTH | FT | 706.08 | 1 | QPL
603E08100 | 18" CONDUIT, TYPE E | FT | PRIMARY | 481CL2 | CERT NON-REINFORCED CONC PIPE CLASS 2 | FT | 706.01 S10 | 1 | CERT
603E08100 | 18" CONDUIT, TYPE E | FT | PRIMARY | 496P32NP | PE CORR NON PERF M294 C PIPE | FT | 707.32 | 1 | CERT
603E08100 | 18" CONDUIT, TYPE E | FT | PRIMARY | 5211 | ALUMINUM PIPE 707.21 | FT | 707.21 | 1 | CERT
603E08100 | 18" CONDUIT, TYPE E | FT | PRIMARY | 4822000D | CERT REINF CIRCULAR CONC PIPE 2000D LOAD | FT | 706.02 S10 | 1 | CERT
603E08100 | 18" CONDUIT, TYPE E | FT | PRIMARY | 4511 | METALLIC COATED CSP PIPE 707.01 | FT | 707.01 | 1 | CERT
603E08100 | 18" CONDUIT, TYPE E | FT | PRIMARY | 494P33NP | PE CORR M294 S-D PIPE | FT | 707.33 | 1 | CERT
603E08100 | 18" CONDUIT, TYPE E | FT | PRIMARY | 481CL3 | CERT NON-REINFORCED CONC PIPE CLASS 3 | FT | 706.01 S10 | 1 | CERT
603E08100 | 18" CONDUIT, TYPE E | FT | PRIMARY | 509EQ | CLAY DRAIN TILE EXTRA QUALITY | FT | 706.09 | 1 | QPL
603E08100 | 18" CONDUIT, TYPE E | FT | PRIMARY | 4821350D | CERT REINF CIRCULAR CONC PIPE 1350D LOAD | FT | 706.02 S10 | 1 | CERT
603E08100 | 18" CONDUIT, TYPE E | FT | PRIMARY | 499S18 | MISC. PLSTIC PIPE, NP 18" DIA | FT | 707.45 -.5 | 1 | CTD
603E08100 | 18" CONDUIT, TYPE E | FT | PRIMARY | 508ES | VCP EXTRA STRENGTH | FT | 706.08 | 1 | QPL
603E08100 | 18" CONDUIT, TYPE E | FT | PRIMARY | 4823000D | CERT REINF CIRCULAR CONC PIPE 3000D LOAD | FT | 706.02 S10 | 1 | CERT
603E08100 | 18" CONDUIT, TYPE E | FT | PRIMARY | 4870000 | CERT CONC DRAIN TILE EX QUALITY | FT | 706.07 S10 | 1 | CERT
603E08200 | 18" CONDUIT, TYPE F | FT | PRIMARY | 491S18 | PVC CORR PIPE W/SMOOTH INT NP 18" DIA | FT | 707.42 | 1 | CTD
603E08200 | 18" CONDUIT, TYPE F | FT | PRIMARY | 499S18 | MISC. PLSTIC PIPE, NP 18" DIA | FT | 707.45 -.5 | 1 | CTD
603E08200 | 18" CONDUIT, TYPE F | FT | PRIMARY | 5211 | ALUMINUM PIPE 707.21 | FT | 707.21 | 1 | CERT
603E08200 | 18" CONDUIT, TYPE F | FT | PRIMARY | 4551 | BITUMINOUS COATED CSP 707.05 | FT | 707.05 | 1 | CERT
603E08200 | 18" CONDUIT, TYPE F | FT | PRIMARY | 494P33NP | PE CORR M294 S-D PIPE | FT | 707.33 | 1 | CERT
603E08201 | 18" CONDUIT, TYPE F, APP | FT | PRIMARY | 4551 | BITUMINOUS COATED CSP 707.05 | FT | 707.05 | 0 | CERT
603E08201 | 18" CONDUIT, TYPE F, APP | FT | PRIMARY | 5211 | ALUMINUM PIPE 707.21 | FT | 707.21 | 0 | CERT
603E08201 | 18" CONDUIT, TYPE F, APP | FT | PRIMARY | 494P33P | PE CORR PERF M294 SP-DP PIPE | FT | 707.33 | 0 | CERT
603E08201 | 18" CONDUIT, TYPE F, APP | FT | PRIMARY | 491S18 | PVC CORR PIPE W/SMOOTH INT NP 18" DIA | FT | 707.42 | 0 | CTD
603E08201 | 18" CONDUIT, TYPE F, APP | FT | PRIMARY | 499S18 | MISC. PLSTIC PIPE, NP 18" DIA | FT | 707.45 -.5 | 0 | CTD
603E08700 | 21" CONDUIT, TYPE A | FT | PRIMARY | 508ES | VCP EXTRA STRENGTH | FT | 706.08 | 1 | QPL
603E08700 | 21" CONDUIT, TYPE A | FT | COMPONENT | 61501 | BITUMINOUS PIPE JOINT FILLER | GAL | 706.1 | 0 | QPL
603E08700 | 21" CONDUIT, TYPE A | FT | COMPONENT | 021SD2 | SAND, NATURAL 703.02 | TON | 703.02 | 0 | CERT
603E08700 | 21" CONDUIT, TYPE A | FT | PRIMARY | 4531 | PRECOATED GALV. CMP PIPE 707.04 | FT | 707.04 | 1 | CERT
603E08700 | 21" CONDUIT, TYPE A | FT | PRIMARY | 5211 | ALUMINUM PIPE 707.21 | FT | 707.21 | 1 | CERT
603E08700 | 21" CONDUIT, TYPE A | FT | PRIMARY | 4732000D | CERT REINF CONC PIPE EPOXY/COATED 2000D | FT | 706.03 S10 | 1 | CERT
603E08700 | 21" CONDUIT, TYPE A | FT | PRIMARY | 4511 | METALLIC COATED CSP PIPE 707.01 | FT | 707.01 | 1 | CERT
603E08700 | 21" CONDUIT, TYPE A | FT | COMPONENT | 42603 | SAND & GRAVEL, 603 TYPE 2 GRADATION # 1 | TON | 703.11 | 0 | CERT
603E08700 | 21" CONDUIT, TYPE A | FT | PRIMARY | 4733000D | CERT REINF CONC PIPE EPOXY/COATED 3000D | FT | 706.03 S10 | 1 | CERT
603E08700 | 21" CONDUIT, TYPE A | FT | SUBSTITUTE | 47011 | RESILIENT & FLEX GASKET(LUB JOINT/MFG) | EACH | 706.11 | 0 | QPL
603E08700 | 21" CONDUIT, TYPE A | FT | SUBSTITUTE | 47014 | FLEXIBLE PLASTIC GASKETS | EACH | 706.14 | 0 | QPL
603E08700 | 21" CONDUIT, TYPE A | FT | PRIMARY | 4821350D | CERT REINF CIRCULAR CONC PIPE 1350D LOAD | FT | 706.02 S10 | 1 | CERT
603E08700 | 21" CONDUIT, TYPE A | FT | PRIMARY | 4551 | BITUMINOUS COATED CSP 707.05 | FT | 707.05 | 1 | CERT
603E08700 | 21" CONDUIT, TYPE A | FT | PRIMARY | 4731350D | CERT REINF CONC PIPE EPOXY/COATED 1350D | FT | 706.03 S10 | 1 | CERT
603E08700 | 21" CONDUIT, TYPE A | FT | PRIMARY | 481CL3 | CERT NON-REINFORCED CONC PIPE CLASS 3 | FT | 706.01 S10 | 1 | CERT
603E08700 | 21" CONDUIT, TYPE A | FT | PRIMARY | 4822000D | CERT REINF CIRCULAR CONC PIPE 2000D LOAD | FT | 706.02 S10 | 1 | CERT
603E08700 | 21" CONDUIT, TYPE A | FT | PRIMARY | 4823000D | CERT REINF CIRCULAR CONC PIPE 3000D LOAD | FT | 706.02 S10 | 1 | CERT
603E08700 | 21" CONDUIT, TYPE A | FT | COMPONENT | 051SD5 | SAND, NATURAL 703.05 | TON | 703.05 | 0 | CERT
603E08700 | 21" CONDUIT, TYPE A | FT | SUBSTITUTE | 508JG | RESILIENT & FLEXABLE JOINT GASKET | EACH | 706.12 | 0 | QPL
603E08700 | 21" CONDUIT, TYPE A | FT | COMPONENT | 055SD5 | SAND STONE 703.05 | TON | 703.05 | 0 | CERT
603E08701 | 21" CONDUIT, TYPE A, APP | FT | PRIMARY | 4731350D | CERT REINF CONC PIPE EPOXY/COATED 1350D | FT | 706.03 S10 | 1 | CERT
603E08701 | 21" CONDUIT, TYPE A, APP | FT | PRIMARY | 4733000D | CERT REINF CONC PIPE EPOXY/COATED 3000D | FT | 706.03 S10 | 1 | CERT
603E08701 | 21" CONDUIT, TYPE A, APP | FT | PRIMARY | 4821350D | CERT REINF CIRCULAR CONC PIPE 1350D LOAD | FT | 706.02 S10 | 1 | CERT
603E08701 | 21" CONDUIT, TYPE A, APP | FT | PRIMARY | 4531 | PRECOATED GALV. CMP PIPE 707.04 | FT | 707.04 | 1 | CERT
603E08701 | 21" CONDUIT, TYPE A, APP | FT | PRIMARY | 4823000D | CERT REINF CIRCULAR CONC PIPE 3000D LOAD | FT | 706.02 S10 | 1 | CERT
603E08701 | 21" CONDUIT, TYPE A, APP | FT | COMPONENT | 04263A | SAND & GRAVEL, 603 TYPE 2 GRADATION # 2 | TON | 703.11 | 0 | CERT
603E08701 | 21" CONDUIT, TYPE A, APP | FT | COMPONENT | 42603 | SAND & GRAVEL, 603 TYPE 2 GRADATION # 1 | TON | 703.11 | 0 | CERT
603E08701 | 21" CONDUIT, TYPE A, APP | FT | PRIMARY | 4511 | METALLIC COATED CSP PIPE 707.01 | FT | 707.01 | 1 | CERT
603E08701 | 21" CONDUIT, TYPE A, APP | FT | SUBSTITUTE | 47011 | RESILIENT & FLEX GASKET(LUB JOINT/MFG) | EACH | 706.11 | 0 | QPL
603E08701 | 21" CONDUIT, TYPE A, APP | FT | COMPONENT | 61501 | BITUMINOUS PIPE JOINT FILLER | GAL | 706.1 | 0 | QPL
603E08701 | 21" CONDUIT, TYPE A, APP | FT | COMPONENT | 055SD5 | SAND STONE 703.05 | TON | 703.05 | 0 | CERT
603E08701 | 21" CONDUIT, TYPE A, APP | FT | PRIMARY | 4732000D | CERT REINF CONC PIPE EPOXY/COATED 2000D | FT | 706.03 S10 | 1 | CERT
603E08701 | 21" CONDUIT, TYPE A, APP | FT | COMPONENT | 051SD5 | SAND, NATURAL 703.05 | TON | 703.05 | 0 | CERT
603E08701 | 21" CONDUIT, TYPE A, APP | FT | SUBSTITUTE | 508JG | RESILIENT & FLEXABLE JOINT GASKET | EACH | 706.12 | 0 | QPL
603E08701 | 21" CONDUIT, TYPE A, APP | FT | COMPONENT | 021SD2 | SAND, NATURAL 703.02 | TON | 703.02 | 0 | CERT
603E08701 | 21" CONDUIT, TYPE A, APP | FT | SUBSTITUTE | 47014 | FLEXIBLE PLASTIC GASKETS | EACH | 706.14 | 0 | QPL
603E08701 | 21" CONDUIT, TYPE A, APP | FT | PRIMARY | 508ES | VCP EXTRA STRENGTH | FT | 706.08 | 1 | QPL
603E08701 | 21" CONDUIT, TYPE A, APP | FT | PRIMARY | 4551 | BITUMINOUS COATED CSP 707.05 | FT | 707.05 | 1 | CERT
603E08701 | 21" CONDUIT, TYPE A, APP | FT | PRIMARY | 5211 | ALUMINUM PIPE 707.21 | FT | 707.21 | 1 | CERT
603E08701 | 21" CONDUIT, TYPE A, APP | FT | PRIMARY | 481CL3 | CERT NON-REINFORCED CONC PIPE CLASS 3 | FT | 706.01 S10 | 1 | CERT
603E08701 | 21" CONDUIT, TYPE A, APP | FT | PRIMARY | 4822000D | CERT REINF CIRCULAR CONC PIPE 2000D LOAD | FT | 706.02 S10 | 1 | CERT
603E08900 | 21" CONDUIT, TYPE B | FT | COMPONENT | 42603 | SAND & GRAVEL, 603 TYPE 2 GRADATION # 1 | TON | 703.11 | 0 | CERT
603E08900 | 21" CONDUIT, TYPE B | FT | COMPONENT | 04263A | SAND & GRAVEL, 603 TYPE 2 GRADATION # 2 | TON | 703.11 | 0 | CERT
603E08900 | 21" CONDUIT, TYPE B | FT | PRIMARY | 4821350D | CERT REINF CIRCULAR CONC PIPE 1350D LOAD | FT | 706.02 S10 | 1 | CERT
603E08900 | 21" CONDUIT, TYPE B | FT | COMPONENT | 61501 | BITUMINOUS PIPE JOINT FILLER | GAL | 706.1 | 0 | QPL
603E08900 | 21" CONDUIT, TYPE B | FT | PRIMARY | 4631 | BITUMINOUS LINED CSP 707.13 | FT | 707.13 | 1 | CERT
603E08900 | 21" CONDUIT, TYPE B | FT | COMPONENT | 055SD5 | SAND STONE 703.05 | TON | 703.05 | 0 | CERT
603E08900 | 21" CONDUIT, TYPE B | FT | PRIMARY | 4822000D | CERT REINF CIRCULAR CONC PIPE 2000D LOAD | FT | 706.02 S10 | 1 | CERT
603E08900 | 21" CONDUIT, TYPE B | FT | SUBSTITUTE | 47014 | FLEXIBLE PLASTIC GASKETS | EACH | 706.14 | 0 | QPL
603E08900 | 21" CONDUIT, TYPE B | FT | PRIMARY | 492S21 | PVC SM/FL RIB PIPE W/BELL JTS. NP 21" D | FT | 707.43 | 1 | CTD
603E08900 | 21" CONDUIT, TYPE B | FT | PRIMARY | 4823000D | CERT REINF CIRCULAR CONC PIPE 3000D LOAD | FT | 706.02 S10 | 1 | CERT
603E08900 | 21" CONDUIT, TYPE B | FT | COMPONENT | 021SD2 | SAND, NATURAL 703.02 | TON | 703.02 | 0 | CERT
603E08900 | 21" CONDUIT, TYPE B | FT | SUBSTITUTE | 508JG | RESILIENT & FLEXABLE JOINT GASKET | EACH | 706.12 | 0 | QPL
603E08900 | 21" CONDUIT, TYPE B | FT | PRIMARY | 4561 | CSP SPIRAL RIB CONDUIT 707.12 | FT | 707.12 | 1 | CERT
603E08900 | 21" CONDUIT, TYPE B | FT | SUBSTITUTE | 47011 | RESILIENT & FLEX GASKET(LUB JOINT/MFG) | EACH | 706.11 | 0 | QPL
603E08900 | 21" CONDUIT, TYPE B | FT | COMPONENT | 051SD5 | SAND, NATURAL 703.05 | TON | 703.05 | 0 | CERT
603E08900 | 21" CONDUIT, TYPE B | FT | PRIMARY | 491S21 | PVC CORR PIPE W/SMOOTH INT NP 21" DIA. | FT | 707.42 | 1 | CTD
603E08900 | 21" CONDUIT, TYPE B | FT | PRIMARY | 481CL3 | CERT NON-REINFORCED CONC PIPE CLASS 3 | FT | 706.01 S10 | 1 | CERT
603E08900 | 21" CONDUIT, TYPE B | FT | PRIMARY | 5281A | ALUMINUM SPIRAL CMP PIPE 707.24 | FT | 707.24 | 1 | CERT
603E08900 | 21" CONDUIT, TYPE B | FT | PRIMARY | 508ES | VCP EXTRA STRENGTH | FT | 706.08 | 1 | QPL
603E08901 | 21" CONDUIT, TYPE B, APP | FT | PRIMARY | 4822000D | CERT REINF CIRCULAR CONC PIPE 2000D LOAD | FT | 706.02 S10 | 1 | CERT
603E08901 | 21" CONDUIT, TYPE B, APP | FT | PRIMARY | 492S21 | PVC SM/FL RIB PIPE W/BELL JTS. NP 21" D | FT | 707.43 | 1 | CTD
603E08901 | 21" CONDUIT, TYPE B, APP | FT | COMPONENT | 051SD5 | SAND, NATURAL 703.05 | TON | 703.05 | 0 | CERT
603E08901 | 21" CONDUIT, TYPE B, APP | FT | COMPONENT | 42603 | SAND & GRAVEL, 603 TYPE 2 GRADATION # 1 | TON | 703.11 | 0 | CERT
603E08901 | 21" CONDUIT, TYPE B, APP | FT | COMPONENT | 021SD2 | SAND, NATURAL 703.02 | TON | 703.02 | 0 | CERT
603E08901 | 21" CONDUIT, TYPE B, APP | FT | PRIMARY | 4631 | BITUMINOUS LINED CSP 707.13 | FT | 707.13 | 1 | CERT
603E08901 | 21" CONDUIT, TYPE B, APP | FT | PRIMARY | 4821350D | CERT REINF CIRCULAR CONC PIPE 1350D LOAD | FT | 706.02 S10 | 1 | CERT
603E08901 | 21" CONDUIT, TYPE B, APP | FT | PRIMARY | 5281A | ALUMINUM SPIRAL CMP PIPE 707.24 | FT | 707.24 | 1 | CERT
603E08901 | 21" CONDUIT, TYPE B, APP | FT | PRIMARY | 491S21 | PVC CORR PIPE W/SMOOTH INT NP 21" DIA. | FT | 707.42 | 1 | CTD
603E08901 | 21" CONDUIT, TYPE B, APP | FT | COMPONENT | 055SD5 | SAND STONE 703.05 | TON | 703.05 | 0 | CERT
603E08901 | 21" CONDUIT, TYPE B, APP | FT | PRIMARY | 4561 | CSP SPIRAL RIB CONDUIT 707.12 | FT | 707.12 | 1 | CERT
603E08901 | 21" CONDUIT, TYPE B, APP | FT | COMPONENT | 61501 | BITUMINOUS PIPE JOINT FILLER | GAL | 706.1 | 0 | QPL
603E08901 | 21" CONDUIT, TYPE B, APP | FT | SUBSTITUTE | 47011 | RESILIENT & FLEX GASKET(LUB JOINT/MFG) | EACH | 706.11 | 0 | QPL
603E08901 | 21" CONDUIT, TYPE B, APP | FT | PRIMARY | 481CL3 | CERT NON-REINFORCED CONC PIPE CLASS 3 | FT | 706.01 S10 | 1 | CERT
603E08901 | 21" CONDUIT, TYPE B, APP | FT | SUBSTITUTE | 47014 | FLEXIBLE PLASTIC GASKETS | EACH | 706.14 | 0 | QPL
603E08901 | 21" CONDUIT, TYPE B, APP | FT | PRIMARY | 4823000D | CERT REINF CIRCULAR CONC PIPE 3000D LOAD | FT | 706.02 S10 | 1 | CERT
603E08901 | 21" CONDUIT, TYPE B, APP | FT | PRIMARY | 508ES | VCP EXTRA STRENGTH | FT | 706.08 | 1 | QPL
603E08901 | 21" CONDUIT, TYPE B, APP | FT | COMPONENT | 04263A | SAND & GRAVEL, 603 TYPE 2 GRADATION # 2 | TON | 703.11 | 0 | CERT
603E08901 | 21" CONDUIT, TYPE B, APP | FT | SUBSTITUTE | 508JG | RESILIENT & FLEXABLE JOINT GASKET | EACH | 706.12 | 0 | QPL
603E08931 | 21" CONDUIT, B, DIP CL 53, MJ, APP | FT | PRIMARY | 5153MJ | DUCT IRON PIPE CL53 MECHANICAL JOINT | FT | 748.01(53) | 1 | QPL
603E08931 | 21" CONDUIT, B, DIP CL 53, MJ, APP | FT | COMPONENT | 04463A | CRUSHED GRAVEL, 603 TYPE 2 GRADATION # 2 | TON | 703.11 | 0 | CERT
603E08931 | 21" CONDUIT, B, DIP CL 53, MJ, APP | FT | COMPONENT | 055SD5 | SAND STONE 703.05 | TON | 703.05 | 0 | CERT
603E08931 | 21" CONDUIT, B, DIP CL 53, MJ, APP | FT | COMPONENT | 04263A | SAND & GRAVEL, 603 TYPE 2 GRADATION # 2 | TON | 703.11 | 0 | CERT
603E08931 | 21" CONDUIT, B, DIP CL 53, MJ, APP | FT | COMPONENT | 04663A | ACBF SLAG, 603 TYPE 2 GRADATION # 2 | TON | 703.11 | 0 | CERT
603E08931 | 21" CONDUIT, B, DIP CL 53, MJ, APP | FT | COMPONENT | 04363A | GRAVEL, 603 TYPE 2 GRADATON # 2 | TON | 703.11 | 0 | CERT
603E08931 | 21" CONDUIT, B, DIP CL 53, MJ, APP | FT | COMPONENT | 04563A | LIMESTONE, 603 TYPE 2 GRADATON # 2 | TON | 703.11 | 0 | CERT
603E08931 | 21" CONDUIT, B, DIP CL 53, MJ, APP | FT | COMPONENT | 051SD5 | SAND, NATURAL 703.05 | TON | 703.05 | 0 | CERT
603E08931 | 21" CONDUIT, B, DIP CL 53, MJ, APP | FT | COMPONENT | 04163A | SAND, 603 TYPE 2 GRADATION #2 | TON | 703.11 | 0 | CERT
603E08931 | 21" CONDUIT, B, DIP CL 53, MJ, APP | FT | COMPONENT | 021SD2 | SAND, NATURAL 703.02 | TON | 703.02 | 0 | CERT
603E09100 | 21" CONDUIT, TYPE C | FT | COMPONENT | 61501 | BITUMINOUS PIPE JOINT FILLER | GAL | 706.1 | 0 | QPL
603E09100 | 21" CONDUIT, TYPE C | FT | PRIMARY | 4631 | BITUMINOUS LINED CSP 707.13 | FT | 707.13 | 1 | CERT
603E09100 | 21" CONDUIT, TYPE C | FT | PRIMARY | 491S21 | PVC CORR PIPE W/SMOOTH INT NP 21" DIA. | FT | 707.42 | 1 | CTD
603E09100 | 21" CONDUIT, TYPE C | FT | PRIMARY | 508SS | VCP STANDARD STRENGTH | FT | 706.08 | 1 | QPL
603E09100 | 21" CONDUIT, TYPE C | FT | SUBSTITUTE | 47014 | FLEXIBLE PLASTIC GASKETS | EACH | 706.14 | 0 | QPL
603E09100 | 21" CONDUIT, TYPE C | FT | SUBSTITUTE | 508JG | RESILIENT & FLEXABLE JOINT GASKET | EACH | 706.12 | 0 | QPL
603E09100 | 21" CONDUIT, TYPE C | FT | COMPONENT | 021SD2 | SAND, NATURAL 703.02 | TON | 703.02 | 0 | CERT
603E09100 | 21" CONDUIT, TYPE C | FT | COMPONENT | 04263A | SAND & GRAVEL, 603 TYPE 2 GRADATION # 2 | TON | 703.11 | 0 | CERT
603E09100 | 21" CONDUIT, TYPE C | FT | PRIMARY | 481CL2 | CERT NON-REINFORCED CONC PIPE CLASS 2 | FT | 706.01 S10 | 1 | CERT
603E09100 | 21" CONDUIT, TYPE C | FT | COMPONENT | 055SD5 | SAND STONE 703.05 | TON | 703.05 | 0 | CERT
603E09100 | 21" CONDUIT, TYPE C | FT | PRIMARY | 508ES | VCP EXTRA STRENGTH | FT | 706.08 | 1 | QPL
603E09100 | 21" CONDUIT, TYPE C | FT | PRIMARY | 4561 | CSP SPIRAL RIB CONDUIT 707.12 | FT | 707.12 | 1 | CERT
603E09100 | 21" CONDUIT, TYPE C | FT | PRIMARY | 481CL3 | CERT NON-REINFORCED CONC PIPE CLASS 3 | FT | 706.01 S10 | 1 | CERT
603E09100 | 21" CONDUIT, TYPE C | FT | COMPONENT | 051SD5 | SAND, NATURAL 703.05 | TON | 703.05 | 0 | CERT
603E09100 | 21" CONDUIT, TYPE C | FT | PRIMARY | 481CL1 | CERT NON-REINFORCED CONC PIPE CLASS 1 | FT | 706.01 S10 | 1 | CERT
603E09100 | 21" CONDUIT, TYPE C | FT | PRIMARY | 4823000D | CERT REINF CIRCULAR CONC PIPE 3000D LOAD | FT | 706.02 S10 | 1 | CERT
603E09100 | 21" CONDUIT, TYPE C | FT | PRIMARY | 4822000D | CERT REINF CIRCULAR CONC PIPE 2000D LOAD | FT | 706.02 S10 | 1 | CERT
603E09100 | 21" CONDUIT, TYPE C | FT | COMPONENT | 42603 | SAND & GRAVEL, 603 TYPE 2 GRADATION # 1 | TON | 703.11 | 0 | CERT
603E09100 | 21" CONDUIT, TYPE C | FT | PRIMARY | 5281A | ALUMINUM SPIRAL CMP PIPE 707.24 | FT | 707.24 | 1 | CERT
603E09100 | 21" CONDUIT, TYPE C | FT | SUBSTITUTE | 47011 | RESILIENT & FLEX GASKET(LUB JOINT/MFG) | EACH | 706.11 | 0 | QPL
603E09100 | 21" CONDUIT, TYPE C | FT | PRIMARY | 492S21 | PVC SM/FL RIB PIPE W/BELL JTS. NP 21" D | FT | 707.43 | 1 | CTD
603E09100 | 21" CONDUIT, TYPE C | FT | PRIMARY | 4821350D | CERT REINF CIRCULAR CONC PIPE 1350D LOAD | FT | 706.02 S10 | 1 | CERT
603E09101 | 21" CONDUIT, TYPE C, APP | FT | PRIMARY | 4631 | BITUMINOUS LINED CSP 707.13 | FT | 707.13 | 1 | CERT
603E09101 | 21" CONDUIT, TYPE C, APP | FT | SUBSTITUTE | 508JG | RESILIENT & FLEXABLE JOINT GASKET | EACH | 706.12 | 0 | QPL
603E09101 | 21" CONDUIT, TYPE C, APP | FT | COMPONENT | 61501 | BITUMINOUS PIPE JOINT FILLER | GAL | 706.1 | 0 | QPL
603E09101 | 21" CONDUIT, TYPE C, APP | FT | PRIMARY | 4561 | CSP SPIRAL RIB CONDUIT 707.12 | FT | 707.12 | 1 | CERT
603E09101 | 21" CONDUIT, TYPE C, APP | FT | PRIMARY | 481CL3 | CERT NON-REINFORCED CONC PIPE CLASS 3 | FT | 706.01 S10 | 1 | CERT
603E09101 | 21" CONDUIT, TYPE C, APP | FT | PRIMARY | 4823000D | CERT REINF CIRCULAR CONC PIPE 3000D LOAD | FT | 706.02 S10 | 1 | CERT
603E09101 | 21" CONDUIT, TYPE C, APP | FT | COMPONENT | 051SD5 | SAND, NATURAL 703.05 | TON | 703.05 | 0 | CERT
603E09101 | 21" CONDUIT, TYPE C, APP | FT | COMPONENT | 055SD5 | SAND STONE 703.05 | TON | 703.05 | 0 | CERT
603E09101 | 21" CONDUIT, TYPE C, APP | FT | PRIMARY | 492S21 | PVC SM/FL RIB PIPE W/BELL JTS. NP 21" D | FT | 707.43 | 1 | CTD
603E09101 | 21" CONDUIT, TYPE C, APP | FT | PRIMARY | 508SS | VCP STANDARD STRENGTH | FT | 706.08 | 1 | QPL
603E09101 | 21" CONDUIT, TYPE C, APP | FT | SUBSTITUTE | 47014 | FLEXIBLE PLASTIC GASKETS | EACH | 706.14 | 0 | QPL
603E09101 | 21" CONDUIT, TYPE C, APP | FT | PRIMARY | 508ES | VCP EXTRA STRENGTH | FT | 706.08 | 1 | QPL
603E09101 | 21" CONDUIT, TYPE C, APP | FT | PRIMARY | 491S21 | PVC CORR PIPE W/SMOOTH INT NP 21" DIA. | FT | 707.42 | 1 | CTD
603E09101 | 21" CONDUIT, TYPE C, APP | FT | PRIMARY | 4821350D | CERT REINF CIRCULAR CONC PIPE 1350D LOAD | FT | 706.02 S10 | 1 | CERT
603E09101 | 21" CONDUIT, TYPE C, APP | FT | COMPONENT | 42603 | SAND & GRAVEL, 603 TYPE 2 GRADATION # 1 | TON | 703.11 | 0 | CERT
603E09101 | 21" CONDUIT, TYPE C, APP | FT | PRIMARY | 481CL2 | CERT NON-REINFORCED CONC PIPE CLASS 2 | FT | 706.01 S10 | 1 | CERT
603E09101 | 21" CONDUIT, TYPE C, APP | FT | PRIMARY | 481CL1 | CERT NON-REINFORCED CONC PIPE CLASS 1 | FT | 706.01 S10 | 1 | CERT
603E09101 | 21" CONDUIT, TYPE C, APP | FT | COMPONENT | 04263A | SAND & GRAVEL, 603 TYPE 2 GRADATION # 2 | TON | 703.11 | 0 | CERT
603E09101 | 21" CONDUIT, TYPE C, APP | FT | PRIMARY | 5281A | ALUMINUM SPIRAL CMP PIPE 707.24 | FT | 707.24 | 1 | CERT
603E09101 | 21" CONDUIT, TYPE C, APP | FT | SUBSTITUTE | 47011 | RESILIENT & FLEX GASKET(LUB JOINT/MFG) | EACH | 706.11 | 0 | QPL
603E09101 | 21" CONDUIT, TYPE C, APP | FT | COMPONENT | 021SD2 | SAND, NATURAL 703.02 | TON | 703.02 | 0 | CERT
603E09101 | 21" CONDUIT, TYPE C, APP | FT | PRIMARY | 4822000D | CERT REINF CIRCULAR CONC PIPE 2000D LOAD | FT | 706.02 S10 | 1 | CERT
603E09400 | 21" CONDUIT, TYPE D | FT | PRIMARY | 492S21 | PVC SM/FL RIB PIPE W/BELL JTS. NP 21" D | FT | 707.43 | 1 | CTD
603E09400 | 21" CONDUIT, TYPE D | FT | SUBSTITUTE | 47011 | RESILIENT & FLEX GASKET(LUB JOINT/MFG) | EACH | 706.11 | 0 | QPL
603E09400 | 21" CONDUIT, TYPE D | FT | PRIMARY | 4822000D | CERT REINF CIRCULAR CONC PIPE 2000D LOAD | FT | 706.02 S10 | 1 | CERT
603E09400 | 21" CONDUIT, TYPE D | FT | PRIMARY | 4511 | METALLIC COATED CSP PIPE 707.01 | FT | 707.01 | 1 | CERT
603E09400 | 21" CONDUIT, TYPE D | FT | PRIMARY | 481CL3 | CERT NON-REINFORCED CONC PIPE CLASS 3 | FT | 706.01 S10 | 1 | CERT
603E09400 | 21" CONDUIT, TYPE D | FT | PRIMARY | 4821350D | CERT REINF CIRCULAR CONC PIPE 1350D LOAD | FT | 706.02 S10 | 1 | CERT
603E09400 | 21" CONDUIT, TYPE D | FT | PRIMARY | 491S21 | PVC CORR PIPE W/SMOOTH INT NP 21" DIA. | FT | 707.42 | 1 | CTD
603E09400 | 21" CONDUIT, TYPE D | FT | SUBSTITUTE | 508JG | RESILIENT & FLEXABLE JOINT GASKET | EACH | 706.12 | 0 | QPL
603E09400 | 21" CONDUIT, TYPE D | FT | PRIMARY | 5211 | ALUMINUM PIPE 707.21 | FT | 707.21 | 1 | CERT
603E09400 | 21" CONDUIT, TYPE D | FT | PRIMARY | 496P32NP | PE CORR NON PERF M294 C PIPE | FT | 707.32 | 1 | CERT
603E09400 | 21" CONDUIT, TYPE D | FT | COMPONENT | 61501 | BITUMINOUS PIPE JOINT FILLER | GAL | 706.1 | 0 | QPL
603E09400 | 21" CONDUIT, TYPE D | FT | PRIMARY | 508ES | VCP EXTRA STRENGTH | FT | 706.08 | 1 | QPL
603E09400 | 21" CONDUIT, TYPE D | FT | PRIMARY | 4823000D | CERT REINF CIRCULAR CONC PIPE 3000D LOAD | FT | 706.02 S10 | 1 | CERT
603E09401 | 21" CONDUIT, TYPE D, APP | FT | PRIMARY | 4823000D | CERT REINF CIRCULAR CONC PIPE 3000D LOAD | FT | 706.02 S10 | 1 | CERT
603E09401 | 21" CONDUIT, TYPE D, APP | FT | PRIMARY | 496P32NP | PE CORR NON PERF M294 C PIPE | FT | 707.32 | 1 | CERT
603E09401 | 21" CONDUIT, TYPE D, APP | FT | SUBSTITUTE | 47011 | RESILIENT & FLEX GASKET(LUB JOINT/MFG) | EACH | 706.11 | 0 | QPL
603E09401 | 21" CONDUIT, TYPE D, APP | FT | COMPONENT | 61501 | BITUMINOUS PIPE JOINT FILLER | GAL | 706.1 | 0 | QPL
603E09401 | 21" CONDUIT, TYPE D, APP | FT | PRIMARY | 5211 | ALUMINUM PIPE 707.21 | FT | 707.21 | 1 | CERT
603E09401 | 21" CONDUIT, TYPE D, APP | FT | PRIMARY | 4821350D | CERT REINF CIRCULAR CONC PIPE 1350D LOAD | FT | 706.02 S10 | 1 | CERT
603E09401 | 21" CONDUIT, TYPE D, APP | FT | PRIMARY | 508ES | VCP EXTRA STRENGTH | FT | 706.08 | 1 | QPL
603E09401 | 21" CONDUIT, TYPE D, APP | FT | SUBSTITUTE | 508JG | RESILIENT & FLEXABLE JOINT GASKET | EACH | 706.12 | 0 | QPL
603E09401 | 21" CONDUIT, TYPE D, APP | FT | PRIMARY | 492S21 | PVC SM/FL RIB PIPE W/BELL JTS. NP 21" D | FT | 707.43 | 1 | CTD
603E09401 | 21" CONDUIT, TYPE D, APP | FT | PRIMARY | 491S21 | PVC CORR PIPE W/SMOOTH INT NP 21" DIA. | FT | 707.42 | 1 | CTD
603E09401 | 21" CONDUIT, TYPE D, APP | FT | PRIMARY | 481CL3 | CERT NON-REINFORCED CONC PIPE CLASS 3 | FT | 706.01 S10 | 1 | CERT
603E09401 | 21" CONDUIT, TYPE D, APP | FT | PRIMARY | 4511 | METALLIC COATED CSP PIPE 707.01 | FT | 707.01 | 1 | CERT
603E09401 | 21" CONDUIT, TYPE D, APP | FT | PRIMARY | 4822000D | CERT REINF CIRCULAR CONC PIPE 2000D LOAD | FT | 706.02 S10 | 1 | CERT
603E09401 | 21" CONDUIT, TYPE D, APP | FT | SUBSTITUTE | 47014 | FLEXIBLE PLASTIC GASKETS | EACH | 706.14 | 0 | QPL
603E09600 | 21" CONDUIT, TYPE E | FT | PRIMARY | 508ES | VCP EXTRA STRENGTH | FT | 706.08 | 1 | QPL
603E09600 | 21" CONDUIT, TYPE E | FT | PRIMARY | 481CL1 | CERT NON-REINFORCED CONC PIPE CLASS 1 | FT | 706.01 S10 | 1 | CERT
603E09600 | 21" CONDUIT, TYPE E | FT | PRIMARY | 4511 | METALLIC COATED CSP PIPE 707.01 | FT | 707.01 | 1 | CERT
603E09600 | 21" CONDUIT, TYPE E | FT | PRIMARY | 481CL2 | CERT NON-REINFORCED CONC PIPE CLASS 2 | FT | 706.01 S10 | 1 | CERT
603E09600 | 21" CONDUIT, TYPE E | FT | PRIMARY | 508SS | VCP STANDARD STRENGTH | FT | 706.08 | 1 | QPL
603E09600 | 21" CONDUIT, TYPE E | FT | PRIMARY | 4821350D | CERT REINF CIRCULAR CONC PIPE 1350D LOAD | FT | 706.02 S10 | 1 | CERT
603E09600 | 21" CONDUIT, TYPE E | FT | PRIMARY | 509EQ | CLAY DRAIN TILE EXTRA QUALITY | FT | 706.09 | 1 | QPL
603E09600 | 21" CONDUIT, TYPE E | FT | PRIMARY | 491S21 | PVC CORR PIPE W/SMOOTH INT NP 21" DIA. | FT | 707.42 | 1 | CTD
603E09600 | 21" CONDUIT, TYPE E | FT | PRIMARY | 481CL3 | CERT NON-REINFORCED CONC PIPE CLASS 3 | FT | 706.01 S10 | 0 | CERT
603E09600 | 21" CONDUIT, TYPE E | FT | PRIMARY | 496P32NP | PE CORR NON PERF M294 C PIPE | FT | 707.32 | 1 | CERT
603E09600 | 21" CONDUIT, TYPE E | FT | PRIMARY | 4870000 | CERT CONC DRAIN TILE EX QUALITY | FT | 706.07 S10 | 1 | CERT
603E09600 | 21" CONDUIT, TYPE E | FT | PRIMARY | 4822000D | CERT REINF CIRCULAR CONC PIPE 2000D LOAD | FT | 706.02 S10 | 1 | CERT
603E09600 | 21" CONDUIT, TYPE E | FT | PRIMARY | 4823000D | CERT REINF CIRCULAR CONC PIPE 3000D LOAD | FT | 706.02 S10 | 1 | CERT
603E09600 | 21" CONDUIT, TYPE E | FT | PRIMARY | 5211 | ALUMINUM PIPE 707.21 | FT | 707.21 | 1 | CERT
603E09600 | 21" CONDUIT, TYPE E | FT | PRIMARY | 492S21 | PVC SM/FL RIB PIPE W/BELL JTS. NP 21" D | FT | 707.43 | 1 | CTD
603E09601 | 21" CONDUIT, TYPE E, APP | FT | PRIMARY | 481CL3 | CERT NON-REINFORCED CONC PIPE CLASS 3 | FT | 706.01 S10 | 1 | CERT
603E09601 | 21" CONDUIT, TYPE E, APP | FT | PRIMARY | 481CL2 | CERT NON-REINFORCED CONC PIPE CLASS 2 | FT | 706.01 S10 | 1 | CERT
603E09601 | 21" CONDUIT, TYPE E, APP | FT | PRIMARY | 491S21 | PVC CORR PIPE W/SMOOTH INT NP 21" DIA. | FT | 707.42 | 1 | CTD
603E09601 | 21" CONDUIT, TYPE E, APP | FT | PRIMARY | 496P32NP | PE CORR NON PERF M294 C PIPE | FT | 707.32 | 1 | CERT
603E09601 | 21" CONDUIT, TYPE E, APP | FT | PRIMARY | 509EQ | CLAY DRAIN TILE EXTRA QUALITY | FT | 706.09 | 1 | QPL
603E09601 | 21" CONDUIT, TYPE E, APP | FT | PRIMARY | 508SS | VCP STANDARD STRENGTH | FT | 706.08 | 1 | QPL
603E09601 | 21" CONDUIT, TYPE E, APP | FT | PRIMARY | 4823000D | CERT REINF CIRCULAR CONC PIPE 3000D LOAD | FT | 706.02 S10 | 1 | CERT
603E09601 | 21" CONDUIT, TYPE E, APP | FT | PRIMARY | 4821350D | CERT REINF CIRCULAR CONC PIPE 1350D LOAD | FT | 706.02 S10 | 1 | CERT
603E09601 | 21" CONDUIT, TYPE E, APP | FT | PRIMARY | 5211 | ALUMINUM PIPE 707.21 | FT | 707.21 | 1 | CERT
603E09601 | 21" CONDUIT, TYPE E, APP | FT | PRIMARY | 481CL1 | CERT NON-REINFORCED CONC PIPE CLASS 1 | FT | 706.01 S10 | 1 | CERT
603E09601 | 21" CONDUIT, TYPE E, APP | FT | PRIMARY | 4511 | METALLIC COATED CSP PIPE 707.01 | FT | 707.01 | 1 | CERT
603E09601 | 21" CONDUIT, TYPE E, APP | FT | PRIMARY | 4870000 | CERT CONC DRAIN TILE EX QUALITY | FT | 706.07 S10 | 1 | CERT
603E09601 | 21" CONDUIT, TYPE E, APP | FT | PRIMARY | 4822000D | CERT REINF CIRCULAR CONC PIPE 2000D LOAD | FT | 706.02 S10 | 1 | CERT
603E09601 | 21" CONDUIT, TYPE E, APP | FT | PRIMARY | 508ES | VCP EXTRA STRENGTH | FT | 706.08 | 1 | QPL
603E09700 | 21" CONDUIT, TYPE F | FT | PRIMARY | 5211 | ALUMINUM PIPE 707.21 | FT | 707.21 | 1 | CERT
603E09700 | 21" CONDUIT, TYPE F | FT | PRIMARY | 4551 | BITUMINOUS COATED CSP 707.05 | FT | 707.05 | 1 | CERT
603E09700 | 21" CONDUIT, TYPE F | FT | PRIMARY | 491S21 | PVC CORR PIPE W/SMOOTH INT NP 21" DIA. | FT | 707.42 | 1 | CTD
603E10200 | 24" CONDUIT, TYPE A | FT | PRIMARY | 4511 | METALLIC COATED CSP PIPE 707.01 | FT | 707.01 | 1 | CERT
603E10200 | 24" CONDUIT, TYPE A | FT | COMPONENT | 04263A | SAND & GRAVEL, 603 TYPE 2 GRADATION # 2 | TON | 703.11 | 0 | CERT
603E10200 | 24" CONDUIT, TYPE A | FT | PRIMARY | 508ES | VCP EXTRA STRENGTH | FT | 706.08 | 1 | QPL
603E10200 | 24" CONDUIT, TYPE A | FT | SUBSTITUTE | 47014 | FLEXIBLE PLASTIC GASKETS | EACH | 706.14 | 0 | QPL
603E10200 | 24" CONDUIT, TYPE A | FT | COMPONENT | 61501 | BITUMINOUS PIPE JOINT FILLER | GAL | 706.1 | 0 | QPL
603E10200 | 24" CONDUIT, TYPE A | FT | PRIMARY | 4821350D | CERT REINF CIRCULAR CONC PIPE 1350D LOAD | FT | 706.02 S10 | 1 | CERT
603E10200 | 24" CONDUIT, TYPE A | FT | COMPONENT | 051SD5 | SAND, NATURAL 703.05 | TON | 703.05 | 0 | CERT
603E10200 | 24" CONDUIT, TYPE A | FT | PRIMARY | 4531 | PRECOATED GALV. CMP PIPE 707.04 | FT | 707.04 | 1 | CERT
603E10200 | 24" CONDUIT, TYPE A | FT | SUBSTITUTE | 508JG | RESILIENT & FLEXABLE JOINT GASKET | EACH | 706.12 | 0 | QPL
603E10200 | 24" CONDUIT, TYPE A | FT | COMPONENT | 42603 | SAND & GRAVEL, 603 TYPE 2 GRADATION # 1 | TON | 703.11 | 0 | CERT
603E10200 | 24" CONDUIT, TYPE A | FT | PRIMARY | 4732000D | CERT REINF CONC PIPE EPOXY/COATED 2000D | FT | 706.03 S10 | 1 | CERT
603E10200 | 24" CONDUIT, TYPE A | FT | PRIMARY | 481CL3 | CERT NON-REINFORCED CONC PIPE CLASS 3 | FT | 706.01 S10 | 1 | CERT
603E10200 | 24" CONDUIT, TYPE A | FT | SUBSTITUTE | 47011 | RESILIENT & FLEX GASKET(LUB JOINT/MFG) | EACH | 706.11 | 0 | QPL
603E10200 | 24" CONDUIT, TYPE A | FT | PRIMARY | 4822000D | CERT REINF CIRCULAR CONC PIPE 2000D LOAD | FT | 706.02 S10 | 1 | CERT
603E10200 | 24" CONDUIT, TYPE A | FT | PRIMARY | 5211 | ALUMINUM PIPE 707.21 | FT | 707.21 | 1 | CERT
603E10200 | 24" CONDUIT, TYPE A | FT | PRIMARY | 4733000D | CERT REINF CONC PIPE EPOXY/COATED 3000D | FT | 706.03 S10 | 1 | CERT
603E10200 | 24" CONDUIT, TYPE A | FT | COMPONENT | 021SD2 | SAND, NATURAL 703.02 | TON | 703.02 | 0 | CERT
603E10200 | 24" CONDUIT, TYPE A | FT | PRIMARY | 4551 | BITUMINOUS COATED CSP 707.05 | FT | 707.05 | 1 | CERT
603E10200 | 24" CONDUIT, TYPE A | FT | COMPONENT | 055SD5 | SAND STONE 703.05 | TON | 703.05 | 0 | CERT
603E10200 | 24" CONDUIT, TYPE A | FT | PRIMARY | 4731350D | CERT REINF CONC PIPE EPOXY/COATED 1350D | FT | 706.03 S10 | 1 | CERT
603E10201 | 24" CONDUIT, TYPE A, APP | FT | COMPONENT | 04263A | SAND & GRAVEL, 603 TYPE 2 GRADATION # 2 | TON | 703.11 | 0 | CERT
603E10201 | 24" CONDUIT, TYPE A, APP | FT | PRIMARY | 4511 | METALLIC COATED CSP PIPE 707.01 | FT | 707.01 | 1 | CERT
603E10201 | 24" CONDUIT, TYPE A, APP | FT | COMPONENT | 021SD2 | SAND, NATURAL 703.02 | TON | 703.02 | 0 | CERT
603E10201 | 24" CONDUIT, TYPE A, APP | FT | COMPONENT | 055SD5 | SAND STONE 703.05 | TON | 703.05 | 0 | CERT
603E10201 | 24" CONDUIT, TYPE A, APP | FT | PRIMARY | 5211 | ALUMINUM PIPE 707.21 | FT | 707.21 | 1 | CERT
603E10201 | 24" CONDUIT, TYPE A, APP | FT | PRIMARY | 4731350D | CERT REINF CONC PIPE EPOXY/COATED 1350D | FT | 706.03 S10 | 1 | CERT
603E10201 | 24" CONDUIT, TYPE A, APP | FT | SUBSTITUTE | 508JG | RESILIENT & FLEXABLE JOINT GASKET | EACH | 706.12 | 0 | QPL
603E10201 | 24" CONDUIT, TYPE A, APP | FT | PRIMARY | 4531 | PRECOATED GALV. CMP PIPE 707.04 | FT | 707.04 | 1 | CERT
603E10201 | 24" CONDUIT, TYPE A, APP | FT | PRIMARY | 4823000D | CERT REINF CIRCULAR CONC PIPE 3000D LOAD | FT | 706.02 S10 | 1 | CERT
603E10201 | 24" CONDUIT, TYPE A, APP | FT | SUBSTITUTE | 47011 | RESILIENT & FLEX GASKET(LUB JOINT/MFG) | EACH | 706.11 | 0 | QPL
603E10201 | 24" CONDUIT, TYPE A, APP | FT | PRIMARY | 481CL3 | CERT NON-REINFORCED CONC PIPE CLASS 3 | FT | 706.01 S10 | 1 | CERT
603E10201 | 24" CONDUIT, TYPE A, APP | FT | PRIMARY | 4732000D | CERT REINF CONC PIPE EPOXY/COATED 2000D | FT | 706.03 S10 | 1 | CERT
603E10201 | 24" CONDUIT, TYPE A, APP | FT | PRIMARY | 4733000D | CERT REINF CONC PIPE EPOXY/COATED 3000D | FT | 706.03 S10 | 1 | CERT
603E10201 | 24" CONDUIT, TYPE A, APP | FT | PRIMARY | 4551 | BITUMINOUS COATED CSP 707.05 | FT | 707.05 | 1 | CERT
603E10201 | 24" CONDUIT, TYPE A, APP | FT | COMPONENT | 42603 | SAND & GRAVEL, 603 TYPE 2 GRADATION # 1 | TON | 703.11 | 0 | CERT
603E10201 | 24" CONDUIT, TYPE A, APP | FT | COMPONENT | 61501 | BITUMINOUS PIPE JOINT FILLER | GAL | 706.1 | 0 | QPL
603E10201 | 24" CONDUIT, TYPE A, APP | FT | SUBSTITUTE | 47014 | FLEXIBLE PLASTIC GASKETS | EACH | 706.14 | 0 | QPL
603E10201 | 24" CONDUIT, TYPE A, APP | FT | COMPONENT | 051SD5 | SAND, NATURAL 703.05 | TON | 703.05 | 0 | CERT
603E10201 | 24" CONDUIT, TYPE A, APP | FT | PRIMARY | 508ES | VCP EXTRA STRENGTH | FT | 706.08 | 1 | QPL
603E10201 | 24" CONDUIT, TYPE A, APP | FT | PRIMARY | 4821350D | CERT REINF CIRCULAR CONC PIPE 1350D LOAD | FT | 706.02 S10 | 1 | CERT
603E10400 | 24" CONDUIT, TYPE B | FT | PRIMARY | 5281A | ALUMINUM SPIRAL CMP PIPE 707.24 | FT | 707.24 | 1 | CERT
603E10400 | 24" CONDUIT, TYPE B | FT | COMPONENT | 42603 | SAND & GRAVEL, 603 TYPE 2 GRADATION # 1 | TON | 703.11 | 0 | CERT
603E10400 | 24" CONDUIT, TYPE B | FT | PRIMARY | 4821350D | CERT REINF CIRCULAR CONC PIPE 1350D LOAD | FT | 706.02 S10 | 1 | CERT
603E10400 | 24" CONDUIT, TYPE B | FT | PRIMARY | 481CL3 | CERT NON-REINFORCED CONC PIPE CLASS 3 | FT | 706.01 S10 | 1 | CERT
603E10400 | 24" CONDUIT, TYPE B | FT | COMPONENT | 051SD5 | SAND, NATURAL 703.05 | TON | 703.05 | 0 | CERT
603E10400 | 24" CONDUIT, TYPE B | FT | SUBSTITUTE | 47014 | FLEXIBLE PLASTIC GASKETS | EACH | 706.14 | 0 | QPL
603E10400 | 24" CONDUIT, TYPE B | FT | COMPONENT | 61501 | BITUMINOUS PIPE JOINT FILLER | GAL | 706.1 | 0 | QPL
603E10400 | 24" CONDUIT, TYPE B | FT | PRIMARY | 492S24 | PVC SM/FL RIB PIPE W/BELL JTS. NP 24" D | FT | 707.43 | 1 | CTD
603E10400 | 24" CONDUIT, TYPE B | FT | PRIMARY | 4561 | CSP SPIRAL RIB CONDUIT 707.12 | FT | 707.12 | 1 | CERT
603E10400 | 24" CONDUIT, TYPE B | FT | COMPONENT | 021SD2 | SAND, NATURAL 703.02 | TON | 703.02 | 0 | CERT
603E10400 | 24" CONDUIT, TYPE B | FT | SUBSTITUTE | 47011 | RESILIENT & FLEX GASKET(LUB JOINT/MFG) | EACH | 706.11 | 0 | QPL
603E10400 | 24" CONDUIT, TYPE B | FT | PRIMARY | 491S24 | PVC CORR PIPE W/SMOOTH INT NP 24" DIA. | FT | 707.42 | 1 | CTD
603E10400 | 24" CONDUIT, TYPE B | FT | PRIMARY | 494P33NP | PE CORR M294 S-D PIPE | FT | 707.33 | 1 | CERT
603E10400 | 24" CONDUIT, TYPE B | FT | PRIMARY | 4823000D | CERT REINF CIRCULAR CONC PIPE 3000D LOAD | FT | 706.02 S10 | 1 | CERT
603E10400 | 24" CONDUIT, TYPE B | FT | SUBSTITUTE | 508JG | RESILIENT & FLEXABLE JOINT GASKET | EACH | 706.12 | 0 | QPL
603E10400 | 24" CONDUIT, TYPE B | FT | PRIMARY | 4822000D | CERT REINF CIRCULAR CONC PIPE 2000D LOAD | FT | 706.02 S10 | 1 | CERT
603E10400 | 24" CONDUIT, TYPE B | FT | COMPONENT | 04263A | SAND & GRAVEL, 603 TYPE 2 GRADATION # 2 | TON | 703.11 | 0 | CERT
603E10400 | 24" CONDUIT, TYPE B | FT | COMPONENT | 055SD5 | SAND STONE 703.05 | TON | 703.05 | 0 | CERT
603E10400 | 24" CONDUIT, TYPE B | FT | PRIMARY | 508ES | VCP EXTRA STRENGTH | FT | 706.08 | 1 | QPL
603E10400 | 24" CONDUIT, TYPE B | FT | PRIMARY | 4631 | BITUMINOUS LINED CSP 707.13 | FT | 707.13 | 1 | CERT
603E10401 | 24" CONDUIT, TYPE B, APP | FT | PRIMARY | 491S24 | PVC CORR PIPE W/SMOOTH INT NP 24" DIA. | FT | 707.42 | 1 | CTD
603E10401 | 24" CONDUIT, TYPE B, APP | FT | COMPONENT | 04263A | SAND & GRAVEL, 603 TYPE 2 GRADATION # 2 | TON | 703.11 | 0 | CERT
603E10401 | 24" CONDUIT, TYPE B, APP | FT | SUBSTITUTE | 508JG | RESILIENT & FLEXABLE JOINT GASKET | EACH | 706.12 | 0 | QPL
603E10401 | 24" CONDUIT, TYPE B, APP | FT | PRIMARY | 4822000D | CERT REINF CIRCULAR CONC PIPE 2000D LOAD | FT | 706.02 S10 | 1 | CERT
603E10401 | 24" CONDUIT, TYPE B, APP | FT | SUBSTITUTE | 47011 | RESILIENT & FLEX GASKET(LUB JOINT/MFG) | EACH | 706.11 | 0 | QPL
603E10401 | 24" CONDUIT, TYPE B, APP | FT | COMPONENT | 021SD2 | SAND, NATURAL 703.02 | TON | 703.02 | 0 | CERT
603E10401 | 24" CONDUIT, TYPE B, APP | FT | COMPONENT | 055SD5 | SAND STONE 703.05 | TON | 703.05 | 0 | CERT
603E10401 | 24" CONDUIT, TYPE B, APP | FT | PRIMARY | 4561 | CSP SPIRAL RIB CONDUIT 707.12 | FT | 707.12 | 1 | CERT
603E10401 | 24" CONDUIT, TYPE B, APP | FT | COMPONENT | 61501 | BITUMINOUS PIPE JOINT FILLER | GAL | 706.1 | 0 | QPL
603E10401 | 24" CONDUIT, TYPE B, APP | FT | PRIMARY | 4821350D | CERT REINF CIRCULAR CONC PIPE 1350D LOAD | FT | 706.02 S10 | 1 | CERT
603E10401 | 24" CONDUIT, TYPE B, APP | FT | PRIMARY | 4823000D | CERT REINF CIRCULAR CONC PIPE 3000D LOAD | FT | 706.02 S10 | 1 | CERT
603E10401 | 24" CONDUIT, TYPE B, APP | FT | COMPONENT | 051SD5 | SAND, NATURAL 703.05 | TON | 703.05 | 0 | CERT
603E10401 | 24" CONDUIT, TYPE B, APP | FT | PRIMARY | 481CL3 | CERT NON-REINFORCED CONC PIPE CLASS 3 | FT | 706.01 S10 | 1 | CERT
603E10401 | 24" CONDUIT, TYPE B, APP | FT | PRIMARY | 508ES | VCP EXTRA STRENGTH | FT | 706.08 | 1 | QPL
603E10401 | 24" CONDUIT, TYPE B, APP | FT | SUBSTITUTE | 47014 | FLEXIBLE PLASTIC GASKETS | EACH | 706.14 | 0 | QPL
603E10401 | 24" CONDUIT, TYPE B, APP | FT | PRIMARY | 492S24 | PVC SM/FL RIB PIPE W/BELL JTS. NP 24" D | FT | 707.43 | 1 | CTD
603E10401 | 24" CONDUIT, TYPE B, APP | FT | PRIMARY | 494P33NP | PE CORR M294 S-D PIPE | FT | 707.33 | 1 | CERT
603E10401 | 24" CONDUIT, TYPE B, APP | FT | PRIMARY | 4631 | BITUMINOUS LINED CSP 707.13 | FT | 707.13 | 1 | CERT
603E10401 | 24" CONDUIT, TYPE B, APP | FT | COMPONENT | 42603 | SAND & GRAVEL, 603 TYPE 2 GRADATION # 1 | TON | 703.11 | 0 | CERT
603E10600 | 24" CONDUIT, TYPE C | FT | PRIMARY | 492S24 | PVC SM/FL RIB PIPE W/BELL JTS. NP 24" D | FT | 707.43 | 1 | CTD
603E10600 | 24" CONDUIT, TYPE C | FT | COMPONENT | 42603 | SAND & GRAVEL, 603 TYPE 2 GRADATION # 1 | TON | 703.11 | 0 | CERT
603E10600 | 24" CONDUIT, TYPE C | FT | PRIMARY | 481CL1 | CERT NON-REINFORCED CONC PIPE CLASS 1 | FT | 706.01 S10 | 1 | CERT
603E10600 | 24" CONDUIT, TYPE C | FT | COMPONENT | 61501 | BITUMINOUS PIPE JOINT FILLER | GAL | 706.1 | 0 | QPL
603E10600 | 24" CONDUIT, TYPE C | FT | PRIMARY | 508ES | VCP EXTRA STRENGTH | FT | 706.08 | 1 | QPL
603E10600 | 24" CONDUIT, TYPE C | FT | PRIMARY | 481CL3 | CERT NON-REINFORCED CONC PIPE CLASS 3 | FT | 706.01 S10 | 1 | CERT
603E10600 | 24" CONDUIT, TYPE C | FT | PRIMARY | 4823000D | CERT REINF CIRCULAR CONC PIPE 3000D LOAD | FT | 706.02 S10 | 1 | CERT
603E10600 | 24" CONDUIT, TYPE C | FT | PRIMARY | 491S24 | PVC CORR PIPE W/SMOOTH INT NP 24" DIA. | FT | 707.42 | 1 | CTD
603E10600 | 24" CONDUIT, TYPE C | FT | COMPONENT | 055SD5 | SAND STONE 703.05 | TON | 703.05 | 0 | CERT
603E10600 | 24" CONDUIT, TYPE C | FT | PRIMARY | 4561 | CSP SPIRAL RIB CONDUIT 707.12 | FT | 707.12 | 1 | CERT
603E10600 | 24" CONDUIT, TYPE C | FT | SUBSTITUTE | 47011 | RESILIENT & FLEX GASKET(LUB JOINT/MFG) | EACH | 706.11 | 0 | QPL
603E10600 | 24" CONDUIT, TYPE C | FT | PRIMARY | 4821350D | CERT REINF CIRCULAR CONC PIPE 1350D LOAD | FT | 706.02 S10 | 1 | CERT
603E10600 | 24" CONDUIT, TYPE C | FT | PRIMARY | 508SS | VCP STANDARD STRENGTH | FT | 706.08 | 1 | QPL
603E10600 | 24" CONDUIT, TYPE C | FT | PRIMARY | 4822000D | CERT REINF CIRCULAR CONC PIPE 2000D LOAD | FT | 706.02 S10 | 1 | CERT
603E10600 | 24" CONDUIT, TYPE C | FT | SUBSTITUTE | 508JG | RESILIENT & FLEXABLE JOINT GASKET | EACH | 706.12 | 0 | QPL
603E10600 | 24" CONDUIT, TYPE C | FT | PRIMARY | 481CL2 | CERT NON-REINFORCED CONC PIPE CLASS 2 | FT | 706.01 S10 | 1 | CERT
603E10600 | 24" CONDUIT, TYPE C | FT | PRIMARY | 494P33NP | PE CORR M294 S-D PIPE | FT | 707.33 | 1 | CERT
603E10600 | 24" CONDUIT, TYPE C | FT | COMPONENT | 04263A | SAND & GRAVEL, 603 TYPE 2 GRADATION # 2 | TON | 703.11 | 0 | CERT
603E10600 | 24" CONDUIT, TYPE C | FT | PRIMARY | 5281A | ALUMINUM SPIRAL CMP PIPE 707.24 | FT | 707.24 | 1 | CERT
603E10600 | 24" CONDUIT, TYPE C | FT | SUBSTITUTE | 47014 | FLEXIBLE PLASTIC GASKETS | EACH | 706.14 | 0 | QPL
603E10600 | 24" CONDUIT, TYPE C | FT | PRIMARY | 4631 | BITUMINOUS LINED CSP 707.13 | FT | 707.13 | 1 | CERT
603E10600 | 24" CONDUIT, TYPE C | FT | COMPONENT | 051SD5 | SAND, NATURAL 703.05 | TON | 703.05 | 0 | CERT
603E10600 | 24" CONDUIT, TYPE C | FT | COMPONENT | 021SD2 | SAND, NATURAL 703.02 | TON | 703.02 | 0 | CERT
603E10601 | 24" CONDUIT, TYPE C, APP | FT | PRIMARY | 481CL2 | CERT NON-REINFORCED CONC PIPE CLASS 2 | FT | 706.01 S10 | 1 | CERT
603E10601 | 24" CONDUIT, TYPE C, APP | FT | COMPONENT | 051SD5 | SAND, NATURAL 703.05 | TON | 703.05 | 0 | CERT
603E10601 | 24" CONDUIT, TYPE C, APP | FT | COMPONENT | 021SD2 | SAND, NATURAL 703.02 | TON | 703.02 | 0 | CERT
603E10601 | 24" CONDUIT, TYPE C, APP | FT | PRIMARY | 494P33NP | PE CORR M294 S-D PIPE | FT | 707.33 | 1 | CERT
603E10601 | 24" CONDUIT, TYPE C, APP | FT | PRIMARY | 491S24 | PVC CORR PIPE W/SMOOTH INT NP 24" DIA. | FT | 707.42 | 1 | CTD
603E10601 | 24" CONDUIT, TYPE C, APP | FT | COMPONENT | 42603 | SAND & GRAVEL, 603 TYPE 2 GRADATION # 1 | TON | 703.11 | 0 | CERT
603E10601 | 24" CONDUIT, TYPE C, APP | FT | PRIMARY | 481CL1 | CERT NON-REINFORCED CONC PIPE CLASS 1 | FT | 706.01 S10 | 1 | CERT
603E10601 | 24" CONDUIT, TYPE C, APP | FT | PRIMARY | 508SS | VCP STANDARD STRENGTH | FT | 706.08 | 1 | QPL
603E10601 | 24" CONDUIT, TYPE C, APP | FT | COMPONENT | 61501 | BITUMINOUS PIPE JOINT FILLER | GAL | 706.1 | 0 | QPL
603E10601 | 24" CONDUIT, TYPE C, APP | FT | PRIMARY | 4821350D | CERT REINF CIRCULAR CONC PIPE 1350D LOAD | FT | 706.02 S10 | 1 | CERT
603E10601 | 24" CONDUIT, TYPE C, APP | FT | PRIMARY | 508ES | VCP EXTRA STRENGTH | FT | 706.08 | 1 | QPL
603E10601 | 24" CONDUIT, TYPE C, APP | FT | PRIMARY | 4822000D | CERT REINF CIRCULAR CONC PIPE 2000D LOAD | FT | 706.02 S10 | 1 | CERT
603E10601 | 24" CONDUIT, TYPE C, APP | FT | PRIMARY | 481CL3 | CERT NON-REINFORCED CONC PIPE CLASS 3 | FT | 706.01 S10 | 1 | CERT
603E10601 | 24" CONDUIT, TYPE C, APP | FT | COMPONENT | 055SD5 | SAND STONE 703.05 | TON | 703.05 | 0 | CERT
603E10601 | 24" CONDUIT, TYPE C, APP | FT | COMPONENT | 04263A | SAND & GRAVEL, 603 TYPE 2 GRADATION # 2 | TON | 703.11 | 0 | CERT
603E10601 | 24" CONDUIT, TYPE C, APP | FT | SUBSTITUTE | 47014 | FLEXIBLE PLASTIC GASKETS | EACH | 706.14 | 0 | QPL
603E10601 | 24" CONDUIT, TYPE C, APP | FT | PRIMARY | 492S24 | PVC SM/FL RIB PIPE W/BELL JTS. NP 24" D | FT | 707.43 | 1 | CTD
603E10601 | 24" CONDUIT, TYPE C, APP | FT | PRIMARY | 4631 | BITUMINOUS LINED CSP 707.13 | FT | 707.13 | 1 | CERT
603E10601 | 24" CONDUIT, TYPE C, APP | FT | PRIMARY | 5281A | ALUMINUM SPIRAL CMP PIPE 707.24 | FT | 707.24 | 1 | CERT
603E10601 | 24" CONDUIT, TYPE C, APP | FT | SUBSTITUTE | 47011 | RESILIENT & FLEX GASKET(LUB JOINT/MFG) | EACH | 706.11 | 0 | QPL
603E10601 | 24" CONDUIT, TYPE C, APP | FT | PRIMARY | 4561 | CSP SPIRAL RIB CONDUIT 707.12 | FT | 707.12 | 1 | CERT
603E10601 | 24" CONDUIT, TYPE C, APP | FT | PRIMARY | 4823000D | CERT REINF CIRCULAR CONC PIPE 3000D LOAD | FT | 706.02 S10 | 1 | CERT
603E10900 | 24" CONDUIT, TYPE D | FT | PRIMARY | 4511 | METALLIC COATED CSP PIPE 707.01 | FT | 707.01 | 1 | CERT
603E10900 | 24" CONDUIT, TYPE D | FT | PRIMARY | 5211 | ALUMINUM PIPE 707.21 | FT | 707.21 | 1 | CERT
603E10900 | 24" CONDUIT, TYPE D | FT | SUBSTITUTE | 508JG | RESILIENT & FLEXABLE JOINT GASKET | EACH | 706.12 | 0 | QPL
603E10900 | 24" CONDUIT, TYPE D | FT | PRIMARY | 492S24 | PVC SM/FL RIB PIPE W/BELL JTS. NP 24" D | FT | 707.43 | 1 | CTD
603E10900 | 24" CONDUIT, TYPE D | FT | SUBSTITUTE | 47011 | RESILIENT & FLEX GASKET(LUB JOINT/MFG) | EACH | 706.11 | 0 | QPL
603E10900 | 24" CONDUIT, TYPE D | FT | PRIMARY | 491S24 | PVC CORR PIPE W/SMOOTH INT NP 24" DIA. | FT | 707.42 | 1 | CTD
603E10900 | 24" CONDUIT, TYPE D | FT | PRIMARY | 494P33NP | PE CORR M294 S-D PIPE | FT | 707.33 | 1 | CERT
603E10900 | 24" CONDUIT, TYPE D | FT | PRIMARY | 481CL3 | CERT NON-REINFORCED CONC PIPE CLASS 3 | FT | 706.01 S10 | 1 | CERT
603E10900 | 24" CONDUIT, TYPE D | FT | PRIMARY | 496P32NP | PE CORR NON PERF M294 C PIPE | FT | 707.32 | 1 | CERT
603E10900 | 24" CONDUIT, TYPE D | FT | COMPONENT | 61501 | BITUMINOUS PIPE JOINT FILLER | GAL | 706.1 | 0 | QPL
603E10900 | 24" CONDUIT, TYPE D | FT | PRIMARY | 508ES | VCP EXTRA STRENGTH | FT | 706.08 | 1 | QPL
603E10900 | 24" CONDUIT, TYPE D | FT | PRIMARY | 4823000D | CERT REINF CIRCULAR CONC PIPE 3000D LOAD | FT | 706.02 S10 | 1 | CERT
603E10900 | 24" CONDUIT, TYPE D | FT | SUBSTITUTE | 47014 | FLEXIBLE PLASTIC GASKETS | EACH | 706.14 | 0 | QPL
603E10900 | 24" CONDUIT, TYPE D | FT | PRIMARY | 4822000D | CERT REINF CIRCULAR CONC PIPE 2000D LOAD | FT | 706.02 S10 | 0 | CERT
603E10900 | 24" CONDUIT, TYPE D | FT | PRIMARY | 4821350D | CERT REINF CIRCULAR CONC PIPE 1350D LOAD | FT | 706.02 S10 | 1 | CERT
603E10901 | 24" CONDUIT, TYPE D, APP | FT | PRIMARY | 492S24 | PVC SM/FL RIB PIPE W/BELL JTS. NP 24" D | FT | 707.43 | 1 | CTD
603E10901 | 24" CONDUIT, TYPE D, APP | FT | PRIMARY | 5211 | ALUMINUM PIPE 707.21 | FT | 707.21 | 1 | CERT
603E10901 | 24" CONDUIT, TYPE D, APP | FT | PRIMARY | 4511 | METALLIC COATED CSP PIPE 707.01 | FT | 707.01 | 1 | CERT
603E10901 | 24" CONDUIT, TYPE D, APP | FT | SUBSTITUTE | 47011 | RESILIENT & FLEX GASKET(LUB JOINT/MFG) | EACH | 706.11 | 0 | QPL
603E10901 | 24" CONDUIT, TYPE D, APP | FT | PRIMARY | 481CL3 | CERT NON-REINFORCED CONC PIPE CLASS 3 | FT | 706.01 S10 | 1 | CERT
603E10901 | 24" CONDUIT, TYPE D, APP | FT | PRIMARY | 496P32NP | PE CORR NON PERF M294 C PIPE | FT | 707.32 | 1 | CERT
603E10901 | 24" CONDUIT, TYPE D, APP | FT | PRIMARY | 4823000D | CERT REINF CIRCULAR CONC PIPE 3000D LOAD | FT | 706.02 S10 | 1 | CERT
603E10901 | 24" CONDUIT, TYPE D, APP | FT | SUBSTITUTE | 47014 | FLEXIBLE PLASTIC GASKETS | EACH | 706.14 | 0 | QPL
603E10901 | 24" CONDUIT, TYPE D, APP | FT | PRIMARY | 494P33NP | PE CORR M294 S-D PIPE | FT | 707.33 | 1 | CERT
603E10901 | 24" CONDUIT, TYPE D, APP | FT | PRIMARY | 508ES | VCP EXTRA STRENGTH | FT | 706.08 | 1 | QPL
603E10901 | 24" CONDUIT, TYPE D, APP | FT | PRIMARY | 491S24 | PVC CORR PIPE W/SMOOTH INT NP 24" DIA. | FT | 707.42 | 1 | CTD
603E10901 | 24" CONDUIT, TYPE D, APP | FT | PRIMARY | 4822000D | CERT REINF CIRCULAR CONC PIPE 2000D LOAD | FT | 706.02 S10 | 1 | CERT
603E10901 | 24" CONDUIT, TYPE D, APP | FT | COMPONENT | 61501 | BITUMINOUS PIPE JOINT FILLER | GAL | 706.1 | 0 | QPL
603E10901 | 24" CONDUIT, TYPE D, APP | FT | SUBSTITUTE | 508JG | RESILIENT & FLEXABLE JOINT GASKET | EACH | 706.12 | 0 | QPL
603E10901 | 24" CONDUIT, TYPE D, APP | FT | PRIMARY | 4821350D | CERT REINF CIRCULAR CONC PIPE 1350D LOAD | FT | 706.02 S10 | 1 | CERT
603E11100 | 24" CONDUIT, TYPE E | FT | PRIMARY | 4870000 | CERT CONC DRAIN TILE EX QUALITY | FT | 706.07 S10 | 1 | CERT
603E11100 | 24" CONDUIT, TYPE E | FT | PRIMARY | 494P33NP | PE CORR M294 S-D PIPE | FT | 707.33 | 1 | CERT
603E11100 | 24" CONDUIT, TYPE E | FT | PRIMARY | 4821350D | CERT REINF CIRCULAR CONC PIPE 1350D LOAD | FT | 706.02 S10 | 1 | CERT
603E11100 | 24" CONDUIT, TYPE E | FT | PRIMARY | 5211 | ALUMINUM PIPE 707.21 | FT | 707.21 | 1 | CERT
603E11100 | 24" CONDUIT, TYPE E | FT | PRIMARY | 491S24 | PVC CORR PIPE W/SMOOTH INT NP 24" DIA. | FT | 707.42 | 1 | CTD
603E11100 | 24" CONDUIT, TYPE E | FT | PRIMARY | 508SS | VCP STANDARD STRENGTH | FT | 706.08 | 1 | QPL
603E11100 | 24" CONDUIT, TYPE E | FT | PRIMARY | 508ES | VCP EXTRA STRENGTH | FT | 706.08 | 1 | QPL
603E11100 | 24" CONDUIT, TYPE E | FT | PRIMARY | 4822000D | CERT REINF CIRCULAR CONC PIPE 2000D LOAD | FT | 706.02 S10 | 1 | CERT
603E11100 | 24" CONDUIT, TYPE E | FT | PRIMARY | 481CL3 | CERT NON-REINFORCED CONC PIPE CLASS 3 | FT | 706.01 S10 | 1 | CERT
603E11100 | 24" CONDUIT, TYPE E | FT | PRIMARY | 496P32NP | PE CORR NON PERF M294 C PIPE | FT | 707.32 | 1 | CERT
603E11100 | 24" CONDUIT, TYPE E | FT | PRIMARY | 481CL2 | CERT NON-REINFORCED CONC PIPE CLASS 2 | FT | 706.01 S10 | 1 | CERT
603E11100 | 24" CONDUIT, TYPE E | FT | PRIMARY | 492S24 | PVC SM/FL RIB PIPE W/BELL JTS. NP 24" D | FT | 707.43 | 1 | CTD
603E11100 | 24" CONDUIT, TYPE E | FT | PRIMARY | 481CL1 | CERT NON-REINFORCED CONC PIPE CLASS 1 | FT | 706.01 S10 | 1 | CERT
603E11100 | 24" CONDUIT, TYPE E | FT | PRIMARY | 4823000D | CERT REINF CIRCULAR CONC PIPE 3000D LOAD | FT | 706.02 S10 | 1 | CERT
603E11100 | 24" CONDUIT, TYPE E | FT | PRIMARY | 4511 | METALLIC COATED CSP PIPE 707.01 | FT | 707.01 | 1 | CERT
603E11100 | 24" CONDUIT, TYPE E | FT | PRIMARY | 509EQ | CLAY DRAIN TILE EXTRA QUALITY | FT | 706.09 | 1 | QPL
603E11101 | 24" CONDUIT, TYPE E, APP | FT | PRIMARY | 481CL2 | CERT NON-REINFORCED CONC PIPE CLASS 2 | FT | 706.01 S10 | 1 | CERT
603E11101 | 24" CONDUIT, TYPE E, APP | FT | PRIMARY | 509EQ | CLAY DRAIN TILE EXTRA QUALITY | FT | 706.09 | 1 | QPL
603E11101 | 24" CONDUIT, TYPE E, APP | FT | PRIMARY | 481CL3 | CERT NON-REINFORCED CONC PIPE CLASS 3 | FT | 706.01 S10 | 1 | CERT
603E11101 | 24" CONDUIT, TYPE E, APP | FT | PRIMARY | 496P32NP | PE CORR NON PERF M294 C PIPE | FT | 707.32 | 1 | CERT
603E11101 | 24" CONDUIT, TYPE E, APP | FT | PRIMARY | 494P33NP | PE CORR M294 S-D PIPE | FT | 707.33 | 1 | CERT
603E11101 | 24" CONDUIT, TYPE E, APP | FT | PRIMARY | 508SS | VCP STANDARD STRENGTH | FT | 706.08 | 1 | QPL
603E11101 | 24" CONDUIT, TYPE E, APP | FT | PRIMARY | 491S24 | PVC CORR PIPE W/SMOOTH INT NP 24" DIA. | FT | 707.42 | 1 | CTD
603E11101 | 24" CONDUIT, TYPE E, APP | FT | PRIMARY | 481CL1 | CERT NON-REINFORCED CONC PIPE CLASS 1 | FT | 706.01 S10 | 1 | CERT
603E11101 | 24" CONDUIT, TYPE E, APP | FT | PRIMARY | 492S24 | PVC SM/FL RIB PIPE W/BELL JTS. NP 24" D | FT | 707.43 | 1 | CTD
603E11101 | 24" CONDUIT, TYPE E, APP | FT | PRIMARY | 4822000D | CERT REINF CIRCULAR CONC PIPE 2000D LOAD | FT | 706.02 S10 | 1 | CERT
603E11101 | 24" CONDUIT, TYPE E, APP | FT | PRIMARY | 5211 | ALUMINUM PIPE 707.21 | FT | 707.21 | 1 | CERT
603E11101 | 24" CONDUIT, TYPE E, APP | FT | PRIMARY | 4821350D | CERT REINF CIRCULAR CONC PIPE 1350D LOAD | FT | 706.02 S10 | 1 | CERT
603E11101 | 24" CONDUIT, TYPE E, APP | FT | PRIMARY | 4823000D | CERT REINF CIRCULAR CONC PIPE 3000D LOAD | FT | 706.02 S10 | 1 | CERT
603E11101 | 24" CONDUIT, TYPE E, APP | FT | PRIMARY | 508ES | VCP EXTRA STRENGTH | FT | 706.08 | 1 | QPL
603E11101 | 24" CONDUIT, TYPE E, APP | FT | PRIMARY | 4870000 | CERT CONC DRAIN TILE EX QUALITY | FT | 706.07 S10 | 1 | CERT
603E11200 | 24" CONDUIT, TYPE F | FT | PRIMARY | 5211 | ALUMINUM PIPE 707.21 | FT | 707.21 | 1 | CERT
603E11200 | 24" CONDUIT, TYPE F | FT | PRIMARY | 491S24 | PVC CORR PIPE W/SMOOTH INT NP 24" DIA. | FT | 707.42 | 1 | CTD
603E11200 | 24" CONDUIT, TYPE F | FT | PRIMARY | 4551 | BITUMINOUS COATED CSP 707.05 | FT | 707.05 | 1 | CERT
603E11200 | 24" CONDUIT, TYPE F | FT | PRIMARY | 494P33NP | PE CORR M294 S-D PIPE | FT | 707.33 | 1 | CERT
603E11201 | 24" CONDUIT, TYPE F, APP | FT | PRIMARY | 494P33NP | PE CORR M294 S-D PIPE | FT | 707.33 | 0 | CERT
603E11201 | 24" CONDUIT, TYPE F, APP | FT | PRIMARY | 5211 | ALUMINUM PIPE 707.21 | FT | 707.21 | 0 | CERT
603E11201 | 24" CONDUIT, TYPE F, APP | FT | PRIMARY | 4551 | BITUMINOUS COATED CSP 707.05 | FT | 707.05 | 0 | CERT
603E11201 | 24" CONDUIT, TYPE F, APP | FT | PRIMARY | 491S24 | PVC CORR PIPE W/SMOOTH INT NP 24" DIA. | FT | 707.42 | 0 | CTD
603E11700 | 27" CONDUIT, TYPE A | FT | PRIMARY | 4731350D | CERT REINF CONC PIPE EPOXY/COATED 1350D | FT | 706.03 S10 | 1 | CERT
603E11700 | 27" CONDUIT, TYPE A | FT | PRIMARY | 5211 | ALUMINUM PIPE 707.21 | FT | 707.21 | 1 | CERT
603E11700 | 27" CONDUIT, TYPE A | FT | PRIMARY | 4821000D | CERT REINF CIRCULAR CONC PIPE 1000D LOAD | FT | 706.02 S10 | 1 | CERT
603E11700 | 27" CONDUIT, TYPE A | FT | PRIMARY | 481CL3 | CERT NON-REINFORCED CONC PIPE CLASS 3 | FT | 706.01 S10 | 1 | CERT
603E11700 | 27" CONDUIT, TYPE A | FT | PRIMARY | 4732000D | CERT REINF CONC PIPE EPOXY/COATED 2000D | FT | 706.03 S10 | 1 | CERT
603E11700 | 27" CONDUIT, TYPE A | FT | PRIMARY | 4551 | BITUMINOUS COATED CSP 707.05 | FT | 707.05 | 1 | CERT
603E11700 | 27" CONDUIT, TYPE A | FT | COMPONENT | 42603 | SAND & GRAVEL, 603 TYPE 2 GRADATION # 1 | TON | 703.11 | 0 | CERT
603E11700 | 27" CONDUIT, TYPE A | FT | COMPONENT | 61501 | BITUMINOUS PIPE JOINT FILLER | GAL | 706.1 | 0 | QPL
603E11700 | 27" CONDUIT, TYPE A | FT | PRIMARY | 4731000D | CERT REINF CONC PIPE EPOXY/COATED 1000D | FT | 706.03 S10 | 1 | CERT
603E11700 | 27" CONDUIT, TYPE A | FT | COMPONENT | 055SD5 | SAND STONE 703.05 | TON | 703.05 | 0 | CERT
603E11700 | 27" CONDUIT, TYPE A | FT | COMPONENT | 04263A | SAND & GRAVEL, 603 TYPE 2 GRADATION # 2 | TON | 703.11 | 0 | CERT
603E11700 | 27" CONDUIT, TYPE A | FT | PRIMARY | 508ES | VCP EXTRA STRENGTH | FT | 706.08 | 1 | QPL
603E11700 | 27" CONDUIT, TYPE A | FT | COMPONENT | 051SD5 | SAND, NATURAL 703.05 | TON | 703.05 | 0 | CERT
603E11700 | 27" CONDUIT, TYPE A | FT | PRIMARY | 4823000D | CERT REINF CIRCULAR CONC PIPE 3000D LOAD | FT | 706.02 S10 | 1 | CERT
603E11700 | 27" CONDUIT, TYPE A | FT | SUBSTITUTE | 47011 | RESILIENT & FLEX GASKET(LUB JOINT/MFG) | EACH | 706.11 | 0 | QPL
603E11700 | 27" CONDUIT, TYPE A | FT | PRIMARY | 4821350D | CERT REINF CIRCULAR CONC PIPE 1350D LOAD | FT | 706.02 S10 | 1 | CERT
603E11700 | 27" CONDUIT, TYPE A | FT | SUBSTITUTE | 508JG | RESILIENT & FLEXABLE JOINT GASKET | EACH | 706.12 | 0 | QPL
603E11700 | 27" CONDUIT, TYPE A | FT | PRIMARY | 4822000D | CERT REINF CIRCULAR CONC PIPE 2000D LOAD | FT | 706.02 S10 | 1 | CERT
603E11700 | 27" CONDUIT, TYPE A | FT | PRIMARY | 4733000D | CERT REINF CONC PIPE EPOXY/COATED 3000D | FT | 706.03 S10 | 1 | CERT
603E11700 | 27" CONDUIT, TYPE A | FT | PRIMARY | 4531 | PRECOATED GALV. CMP PIPE 707.04 | FT | 707.04 | 1 | CERT
603E11700 | 27" CONDUIT, TYPE A | FT | COMPONENT | 021SD2 | SAND, NATURAL 703.02 | TON | 703.02 | 0 | CERT
603E11700 | 27" CONDUIT, TYPE A | FT | SUBSTITUTE | 47014 | FLEXIBLE PLASTIC GASKETS | EACH | 706.14 | 0 | QPL
603E11700 | 27" CONDUIT, TYPE A | FT | PRIMARY | 4511 | METALLIC COATED CSP PIPE 707.01 | FT | 707.01 | 1 | CERT
603E11701 | 27" CONDUIT, TYPE A, APP | FT | PRIMARY | 4732000D | CERT REINF CONC PIPE EPOXY/COATED 2000D | FT | 706.03 S10 | 1 | CERT
603E11701 | 27" CONDUIT, TYPE A, APP | FT | PRIMARY | 481CL3 | CERT NON-REINFORCED CONC PIPE CLASS 3 | FT | 706.01 S10 | 1 | CERT
603E11701 | 27" CONDUIT, TYPE A, APP | FT | PRIMARY | 4731350D | CERT REINF CONC PIPE EPOXY/COATED 1350D | FT | 706.03 S10 | 1 | CERT
603E11701 | 27" CONDUIT, TYPE A, APP | FT | PRIMARY | 5211 | ALUMINUM PIPE 707.21 | FT | 707.21 | 1 | CERT
603E11701 | 27" CONDUIT, TYPE A, APP | FT | COMPONENT | 42603 | SAND & GRAVEL, 603 TYPE 2 GRADATION # 1 | TON | 703.11 | 0 | CERT
603E11701 | 27" CONDUIT, TYPE A, APP | FT | PRIMARY | 4733000D | CERT REINF CONC PIPE EPOXY/COATED 3000D | FT | 706.03 S10 | 1 | CERT
603E11701 | 27" CONDUIT, TYPE A, APP | FT | PRIMARY | 4822000D | CERT REINF CIRCULAR CONC PIPE 2000D LOAD | FT | 706.02 S10 | 1 | CERT
603E11701 | 27" CONDUIT, TYPE A, APP | FT | SUBSTITUTE | 508JG | RESILIENT & FLEXABLE JOINT GASKET | EACH | 706.12 | 0 | QPL
603E11701 | 27" CONDUIT, TYPE A, APP | FT | SUBSTITUTE | 47011 | RESILIENT & FLEX GASKET(LUB JOINT/MFG) | EACH | 706.11 | 0 | QPL
603E11701 | 27" CONDUIT, TYPE A, APP | FT | COMPONENT | 051SD5 | SAND, NATURAL 703.05 | TON | 703.05 | 0 | CERT
603E11701 | 27" CONDUIT, TYPE A, APP | FT | PRIMARY | 4531 | PRECOATED GALV. CMP PIPE 707.04 | FT | 707.04 | 1 | CERT
603E11701 | 27" CONDUIT, TYPE A, APP | FT | COMPONENT | 055SD5 | SAND STONE 703.05 | TON | 703.05 | 0 | CERT
603E11701 | 27" CONDUIT, TYPE A, APP | FT | PRIMARY | 4821000D | CERT REINF CIRCULAR CONC PIPE 1000D LOAD | FT | 706.02 S10 | 1 | CERT
603E11701 | 27" CONDUIT, TYPE A, APP | FT | SUBSTITUTE | 47014 | FLEXIBLE PLASTIC GASKETS | EACH | 706.14 | 0 | QPL
603E11701 | 27" CONDUIT, TYPE A, APP | FT | COMPONENT | 04263A | SAND & GRAVEL, 603 TYPE 2 GRADATION # 2 | TON | 703.11 | 0 | CERT
603E11701 | 27" CONDUIT, TYPE A, APP | FT | PRIMARY | 4731000D | CERT REINF CONC PIPE EPOXY/COATED 1000D | FT | 706.03 S10 | 1 | CERT
603E11701 | 27" CONDUIT, TYPE A, APP | FT | PRIMARY | 4821350D | CERT REINF CIRCULAR CONC PIPE 1350D LOAD | FT | 706.02 S10 | 1 | CERT
603E11701 | 27" CONDUIT, TYPE A, APP | FT | PRIMARY | 4511 | METALLIC COATED CSP PIPE 707.01 | FT | 707.01 | 1 | CERT
603E11701 | 27" CONDUIT, TYPE A, APP | FT | COMPONENT | 61501 | BITUMINOUS PIPE JOINT FILLER | GAL | 706.1 | 0 | QPL
603E11701 | 27" CONDUIT, TYPE A, APP | FT | PRIMARY | 508ES | VCP EXTRA STRENGTH | FT | 706.08 | 1 | QPL
603E11701 | 27" CONDUIT, TYPE A, APP | FT | PRIMARY | 4823000D | CERT REINF CIRCULAR CONC PIPE 3000D LOAD | FT | 706.02 S10 | 1 | CERT
603E11701 | 27" CONDUIT, TYPE A, APP | FT | COMPONENT | 021SD2 | SAND, NATURAL 703.02 | TON | 703.02 | 0 | CERT
603E11701 | 27" CONDUIT, TYPE A, APP | FT | PRIMARY | 4551 | BITUMINOUS COATED CSP 707.05 | FT | 707.05 | 1 | CERT
603E11900 | 27" CONDUIT, TYPE B | FT | COMPONENT | 021SD2 | SAND, NATURAL 703.02 | TON | 703.02 | 0 | CERT
603E11900 | 27" CONDUIT, TYPE B | FT | PRIMARY | 491S27 | PVC CORR PIPE W/SMOOTH INT NP 27" DIA. | FT | 707.42 | 1 | CTD
603E11900 | 27" CONDUIT, TYPE B | FT | PRIMARY | 4821350D | CERT REINF CIRCULAR CONC PIPE 1350D LOAD | FT | 706.02 S10 | 1 | CERT
603E11900 | 27" CONDUIT, TYPE B | FT | COMPONENT | 42603 | SAND & GRAVEL, 603 TYPE 2 GRADATION # 1 | TON | 703.11 | 0 | CERT
603E11900 | 27" CONDUIT, TYPE B | FT | SUBSTITUTE | 47014 | FLEXIBLE PLASTIC GASKETS | EACH | 706.14 | 0 | QPL
603E11900 | 27" CONDUIT, TYPE B | FT | COMPONENT | 04263A | SAND & GRAVEL, 603 TYPE 2 GRADATION # 2 | TON | 703.11 | 0 | CERT
603E11900 | 27" CONDUIT, TYPE B | FT | PRIMARY | 4823000D | CERT REINF CIRCULAR CONC PIPE 3000D LOAD | FT | 706.02 S10 | 1 | CERT
603E11900 | 27" CONDUIT, TYPE B | FT | PRIMARY | 492S27 | PVC SM/FL RIB PIPE W/BELL JTS. NP 27" D | FT | 707.43 | 1 | CTD
603E11900 | 27" CONDUIT, TYPE B | FT | PRIMARY | 481CL3 | CERT NON-REINFORCED CONC PIPE CLASS 3 | FT | 706.01 S10 | 1 | CERT
603E11900 | 27" CONDUIT, TYPE B | FT | COMPONENT | 61501 | BITUMINOUS PIPE JOINT FILLER | GAL | 706.1 | 0 | QPL
603E11900 | 27" CONDUIT, TYPE B | FT | PRIMARY | 508ES | VCP EXTRA STRENGTH | FT | 706.08 | 1 | QPL
603E11900 | 27" CONDUIT, TYPE B | FT | PRIMARY | 494P33NP | PE CORR M294 S-D PIPE | FT | 707.33 | 1 | CERT
603E11900 | 27" CONDUIT, TYPE B | FT | COMPONENT | 051SD5 | SAND, NATURAL 703.05 | TON | 703.05 | 0 | CERT
603E11900 | 27" CONDUIT, TYPE B | FT | PRIMARY | 4821000D | CERT REINF CIRCULAR CONC PIPE 1000D LOAD | FT | 706.02 S10 | 1 | CERT
603E11900 | 27" CONDUIT, TYPE B | FT | PRIMARY | 4561 | CSP SPIRAL RIB CONDUIT 707.12 | FT | 707.12 | 1 | CERT
603E11900 | 27" CONDUIT, TYPE B | FT | PRIMARY | 4822000D | CERT REINF CIRCULAR CONC PIPE 2000D LOAD | FT | 706.02 S10 | 1 | CERT
603E11900 | 27" CONDUIT, TYPE B | FT | SUBSTITUTE | 47011 | RESILIENT & FLEX GASKET(LUB JOINT/MFG) | EACH | 706.11 | 0 | QPL
603E11900 | 27" CONDUIT, TYPE B | FT | SUBSTITUTE | 508JG | RESILIENT & FLEXABLE JOINT GASKET | EACH | 706.12 | 0 | QPL
603E11900 | 27" CONDUIT, TYPE B | FT | PRIMARY | 4631 | BITUMINOUS LINED CSP 707.13 | FT | 707.13 | 1 | CERT
603E11900 | 27" CONDUIT, TYPE B | FT | PRIMARY | 5281A | ALUMINUM SPIRAL CMP PIPE 707.24 | FT | 707.24 | 1 | CERT
603E11900 | 27" CONDUIT, TYPE B | FT | COMPONENT | 055SD5 | SAND STONE 703.05 | TON | 703.05 | 0 | CERT
603E11901 | 27" CONDUIT, TYPE B, APP | FT | PRIMARY | 4821000D | CERT REINF CIRCULAR CONC PIPE 1000D LOAD | FT | 706.02 S10 | 1 | CERT
603E11901 | 27" CONDUIT, TYPE B, APP | FT | COMPONENT | 051SD5 | SAND, NATURAL 703.05 | TON | 703.05 | 0 | CERT
603E11901 | 27" CONDUIT, TYPE B, APP | FT | COMPONENT | 04263A | SAND & GRAVEL, 603 TYPE 2 GRADATION # 2 | TON | 703.11 | 0 | CERT
603E11901 | 27" CONDUIT, TYPE B, APP | FT | PRIMARY | 4821350D | CERT REINF CIRCULAR CONC PIPE 1350D LOAD | FT | 706.02 S10 | 1 | CERT
603E11901 | 27" CONDUIT, TYPE B, APP | FT | PRIMARY | 491S27 | PVC CORR PIPE W/SMOOTH INT NP 27" DIA. | FT | 707.42 | 1 | CTD
603E11901 | 27" CONDUIT, TYPE B, APP | FT | PRIMARY | 508ES | VCP EXTRA STRENGTH | FT | 706.08 | 1 | QPL
603E11901 | 27" CONDUIT, TYPE B, APP | FT | COMPONENT | 055SD5 | SAND STONE 703.05 | TON | 703.05 | 0 | CERT
603E11901 | 27" CONDUIT, TYPE B, APP | FT | SUBSTITUTE | 47014 | FLEXIBLE PLASTIC GASKETS | EACH | 706.14 | 0 | QPL
603E11901 | 27" CONDUIT, TYPE B, APP | FT | PRIMARY | 5281A | ALUMINUM SPIRAL CMP PIPE 707.24 | FT | 707.24 | 1 | CERT
603E11901 | 27" CONDUIT, TYPE B, APP | FT | COMPONENT | 42603 | SAND & GRAVEL, 603 TYPE 2 GRADATION # 1 | TON | 703.11 | 0 | CERT
603E11901 | 27" CONDUIT, TYPE B, APP | FT | PRIMARY | 492S27 | PVC SM/FL RIB PIPE W/BELL JTS. NP 27" D | FT | 707.43 | 1 | CTD
603E11901 | 27" CONDUIT, TYPE B, APP | FT | PRIMARY | 4823000D | CERT REINF CIRCULAR CONC PIPE 3000D LOAD | FT | 706.02 S10 | 1 | CERT
603E11901 | 27" CONDUIT, TYPE B, APP | FT | COMPONENT | 61501 | BITUMINOUS PIPE JOINT FILLER | GAL | 706.1 | 0 | QPL
603E11901 | 27" CONDUIT, TYPE B, APP | FT | SUBSTITUTE | 47011 | RESILIENT & FLEX GASKET(LUB JOINT/MFG) | EACH | 706.11 | 0 | QPL
603E11901 | 27" CONDUIT, TYPE B, APP | FT | SUBSTITUTE | 508JG | RESILIENT & FLEXABLE JOINT GASKET | EACH | 706.12 | 0 | QPL
603E11901 | 27" CONDUIT, TYPE B, APP | FT | PRIMARY | 481CL3 | CERT NON-REINFORCED CONC PIPE CLASS 3 | FT | 706.01 S10 | 1 | CERT
603E11901 | 27" CONDUIT, TYPE B, APP | FT | PRIMARY | 4822000D | CERT REINF CIRCULAR CONC PIPE 2000D LOAD | FT | 706.02 S10 | 1 | CERT
603E11901 | 27" CONDUIT, TYPE B, APP | FT | PRIMARY | 494P33NP | PE CORR M294 S-D PIPE | FT | 707.33 | 1 | CERT
603E11901 | 27" CONDUIT, TYPE B, APP | FT | COMPONENT | 021SD2 | SAND, NATURAL 703.02 | TON | 703.02 | 0 | CERT
603E11901 | 27" CONDUIT, TYPE B, APP | FT | PRIMARY | 4561 | CSP SPIRAL RIB CONDUIT 707.12 | FT | 707.12 | 1 | CERT
603E11901 | 27" CONDUIT, TYPE B, APP | FT | PRIMARY | 4631 | BITUMINOUS LINED CSP 707.13 | FT | 707.13 | 1 | CERT
603E12100 | 27" CONDUIT, TYPE C | FT | PRIMARY | 481CL1 | CERT NON-REINFORCED CONC PIPE CLASS 1 | FT | 706.01 S10 | 1 | CERT
603E12100 | 27" CONDUIT, TYPE C | FT | PRIMARY | 4631 | BITUMINOUS LINED CSP 707.13 | FT | 707.13 | 1 | CERT
603E12100 | 27" CONDUIT, TYPE C | FT | PRIMARY | 4823000D | CERT REINF CIRCULAR CONC PIPE 3000D LOAD | FT | 706.02 S10 | 1 | CERT
603E12100 | 27" CONDUIT, TYPE C | FT | SUBSTITUTE | 47014 | FLEXIBLE PLASTIC GASKETS | EACH | 706.14 | 0 | QPL
603E12100 | 27" CONDUIT, TYPE C | FT | PRIMARY | 5281A | ALUMINUM SPIRAL CMP PIPE 707.24 | FT | 707.24 | 1 | CERT
603E12100 | 27" CONDUIT, TYPE C | FT | PRIMARY | 4822000D | CERT REINF CIRCULAR CONC PIPE 2000D LOAD | FT | 706.02 S10 | 1 | CERT
603E12100 | 27" CONDUIT, TYPE C | FT | PRIMARY | 494P33NP | PE CORR M294 S-D PIPE | FT | 707.33 | 1 | CERT
603E12100 | 27" CONDUIT, TYPE C | FT | SUBSTITUTE | 508JG | RESILIENT & FLEXABLE JOINT GASKET | EACH | 706.12 | 0 | QPL
603E12100 | 27" CONDUIT, TYPE C | FT | PRIMARY | 481CL3 | CERT NON-REINFORCED CONC PIPE CLASS 3 | FT | 706.01 S10 | 1 | CERT
603E12100 | 27" CONDUIT, TYPE C | FT | PRIMARY | 4821350D | CERT REINF CIRCULAR CONC PIPE 1350D LOAD | FT | 706.02 S10 | 1 | CERT
603E12100 | 27" CONDUIT, TYPE C | FT | PRIMARY | 481CL2 | CERT NON-REINFORCED CONC PIPE CLASS 2 | FT | 706.01 S10 | 1 | CERT
603E12100 | 27" CONDUIT, TYPE C | FT | PRIMARY | 4561 | CSP SPIRAL RIB CONDUIT 707.12 | FT | 707.12 | 1 | CERT
603E12100 | 27" CONDUIT, TYPE C | FT | PRIMARY | 492S27 | PVC SM/FL RIB PIPE W/BELL JTS. NP 27" D | FT | 707.43 | 1 | CTD
603E12100 | 27" CONDUIT, TYPE C | FT | COMPONENT | 61501 | BITUMINOUS PIPE JOINT FILLER | GAL | 706.1 | 0 | QPL
603E12100 | 27" CONDUIT, TYPE C | FT | COMPONENT | 051SD5 | SAND, NATURAL 703.05 | TON | 703.05 | 0 | CERT
603E12100 | 27" CONDUIT, TYPE C | FT | PRIMARY | 508SS | VCP STANDARD STRENGTH | FT | 706.08 | 1 | QPL
603E12100 | 27" CONDUIT, TYPE C | FT | PRIMARY | 491S27 | PVC CORR PIPE W/SMOOTH INT NP 27" DIA. | FT | 707.42 | 1 | CTD
603E12100 | 27" CONDUIT, TYPE C | FT | PRIMARY | 508ES | VCP EXTRA STRENGTH | FT | 706.08 | 1 | QPL
603E12100 | 27" CONDUIT, TYPE C | FT | COMPONENT | 055SD5 | SAND STONE 703.05 | TON | 703.05 | 0 | CERT
603E12100 | 27" CONDUIT, TYPE C | FT | COMPONENT | 42603 | SAND & GRAVEL, 603 TYPE 2 GRADATION # 1 | TON | 703.11 | 0 | CERT
603E12100 | 27" CONDUIT, TYPE C | FT | COMPONENT | 04263A | SAND & GRAVEL, 603 TYPE 2 GRADATION # 2 | TON | 703.11 | 0 | CERT
603E12100 | 27" CONDUIT, TYPE C | FT | PRIMARY | 4821000D | CERT REINF CIRCULAR CONC PIPE 1000D LOAD | FT | 706.02 S10 | 1 | CERT
603E12100 | 27" CONDUIT, TYPE C | FT | COMPONENT | 021SD2 | SAND, NATURAL 703.02 | TON | 703.02 | 0 | CERT
603E12100 | 27" CONDUIT, TYPE C | FT | SUBSTITUTE | 47011 | RESILIENT & FLEX GASKET(LUB JOINT/MFG) | EACH | 706.11 | 0 | QPL
603E12101 | 27" CONDUIT, TYPE C, APP | FT | SUBSTITUTE | 47011 | RESILIENT & FLEX GASKET(LUB JOINT/MFG) | EACH | 706.11 | 0 | QPL
603E12101 | 27" CONDUIT, TYPE C, APP | FT | PRIMARY | 508ES | VCP EXTRA STRENGTH | FT | 706.08 | 1 | QPL
603E12101 | 27" CONDUIT, TYPE C, APP | FT | PRIMARY | 4631 | BITUMINOUS LINED CSP 707.13 | FT | 707.13 | 1 | CERT
603E12101 | 27" CONDUIT, TYPE C, APP | FT | PRIMARY | 494P33NP | PE CORR M294 S-D PIPE | FT | 707.33 | 1 | CERT
603E12101 | 27" CONDUIT, TYPE C, APP | FT | PRIMARY | 492S27 | PVC SM/FL RIB PIPE W/BELL JTS. NP 27" D | FT | 707.43 | 1 | CTD
603E12101 | 27" CONDUIT, TYPE C, APP | FT | PRIMARY | 481CL2 | CERT NON-REINFORCED CONC PIPE CLASS 2 | FT | 706.01 S10 | 1 | CERT
603E12101 | 27" CONDUIT, TYPE C, APP | FT | COMPONENT | 051SD5 | SAND, NATURAL 703.05 | TON | 703.05 | 0 | CERT
603E12101 | 27" CONDUIT, TYPE C, APP | FT | PRIMARY | 4821350D | CERT REINF CIRCULAR CONC PIPE 1350D LOAD | FT | 706.02 S10 | 1 | CERT
603E12101 | 27" CONDUIT, TYPE C, APP | FT | PRIMARY | 481CL3 | CERT NON-REINFORCED CONC PIPE CLASS 3 | FT | 706.01 S10 | 1 | CERT
603E12101 | 27" CONDUIT, TYPE C, APP | FT | COMPONENT | 61501 | BITUMINOUS PIPE JOINT FILLER | GAL | 706.1 | 0 | QPL
603E12101 | 27" CONDUIT, TYPE C, APP | FT | PRIMARY | 4561 | CSP SPIRAL RIB CONDUIT 707.12 | FT | 707.12 | 1 | CERT
603E12101 | 27" CONDUIT, TYPE C, APP | FT | COMPONENT | 04263A | SAND & GRAVEL, 603 TYPE 2 GRADATION # 2 | TON | 703.11 | 0 | CERT
603E12101 | 27" CONDUIT, TYPE C, APP | FT | SUBSTITUTE | 508JG | RESILIENT & FLEXABLE JOINT GASKET | EACH | 706.12 | 0 | QPL
603E12101 | 27" CONDUIT, TYPE C, APP | FT | PRIMARY | 4821000D | CERT REINF CIRCULAR CONC PIPE 1000D LOAD | FT | 706.02 S10 | 1 | CERT
603E12101 | 27" CONDUIT, TYPE C, APP | FT | PRIMARY | 508SS | VCP STANDARD STRENGTH | FT | 706.08 | 1 | QPL
603E12101 | 27" CONDUIT, TYPE C, APP | FT | PRIMARY | 5281A | ALUMINUM SPIRAL CMP PIPE 707.24 | FT | 707.24 | 1 | CERT
603E12101 | 27" CONDUIT, TYPE C, APP | FT | COMPONENT | 021SD2 | SAND, NATURAL 703.02 | TON | 703.02 | 0 | CERT
603E12101 | 27" CONDUIT, TYPE C, APP | FT | SUBSTITUTE | 47014 | FLEXIBLE PLASTIC GASKETS | EACH | 706.14 | 0 | QPL
603E12101 | 27" CONDUIT, TYPE C, APP | FT | COMPONENT | 42603 | SAND & GRAVEL, 603 TYPE 2 GRADATION # 1 | TON | 703.11 | 0 | CERT
603E12101 | 27" CONDUIT, TYPE C, APP | FT | COMPONENT | 055SD5 | SAND STONE 703.05 | TON | 703.05 | 0 | CERT
603E12101 | 27" CONDUIT, TYPE C, APP | FT | PRIMARY | 481CL1 | CERT NON-REINFORCED CONC PIPE CLASS 1 | FT | 706.01 S10 | 1 | CERT
603E12101 | 27" CONDUIT, TYPE C, APP | FT | PRIMARY | 4822000D | CERT REINF CIRCULAR CONC PIPE 2000D LOAD | FT | 706.02 S10 | 1 | CERT
603E12101 | 27" CONDUIT, TYPE C, APP | FT | PRIMARY | 491S27 | PVC CORR PIPE W/SMOOTH INT NP 27" DIA. | FT | 707.42 | 1 | CTD
603E12101 | 27" CONDUIT, TYPE C, APP | FT | PRIMARY | 4823000D | CERT REINF CIRCULAR CONC PIPE 3000D LOAD | FT | 706.02 S10 | 1 | CERT
603E12400 | 27" CONDUIT, TYPE D | FT | PRIMARY | 4822000D | CERT REINF CIRCULAR CONC PIPE 2000D LOAD | FT | 706.02 S10 | 1 | CERT
603E12400 | 27" CONDUIT, TYPE D | FT | PRIMARY | 492S27 | PVC SM/FL RIB PIPE W/BELL JTS. NP 27" D | FT | 707.43 | 1 | CTD
603E12400 | 27" CONDUIT, TYPE D | FT | PRIMARY | 4823000D | CERT REINF CIRCULAR CONC PIPE 3000D LOAD | FT | 706.02 S10 | 1 | CERT
603E12400 | 27" CONDUIT, TYPE D | FT | PRIMARY | 5211 | ALUMINUM PIPE 707.21 | FT | 707.21 | 1 | CERT
603E12400 | 27" CONDUIT, TYPE D | FT | PRIMARY | 4821000D | CERT REINF CIRCULAR CONC PIPE 1000D LOAD | FT | 706.02 S10 | 1 | CERT
603E12400 | 27" CONDUIT, TYPE D | FT | PRIMARY | 491S27 | PVC CORR PIPE W/SMOOTH INT NP 27" DIA. | FT | 707.42 | 1 | CTD
603E12400 | 27" CONDUIT, TYPE D | FT | SUBSTITUTE | 47011 | RESILIENT & FLEX GASKET(LUB JOINT/MFG) | EACH | 706.11 | 0 | QPL
603E12400 | 27" CONDUIT, TYPE D | FT | SUBSTITUTE | 508JG | RESILIENT & FLEXABLE JOINT GASKET | EACH | 706.12 | 0 | QPL
603E12400 | 27" CONDUIT, TYPE D | FT | PRIMARY | 4821350D | CERT REINF CIRCULAR CONC PIPE 1350D LOAD | FT | 706.02 S10 | 1 | CERT
603E12400 | 27" CONDUIT, TYPE D | FT | PRIMARY | 508ES | VCP EXTRA STRENGTH | FT | 706.08 | 1 | QPL
603E12400 | 27" CONDUIT, TYPE D | FT | PRIMARY | 4511 | METALLIC COATED CSP PIPE 707.01 | FT | 707.01 | 1 | CERT
603E12400 | 27" CONDUIT, TYPE D | FT | COMPONENT | 61501 | BITUMINOUS PIPE JOINT FILLER | GAL | 706.1 | 0 | QPL
603E12400 | 27" CONDUIT, TYPE D | FT | PRIMARY | 494P33NP | PE CORR M294 S-D PIPE | FT | 707.33 | 1 | CERT
603E12400 | 27" CONDUIT, TYPE D | FT | PRIMARY | 481CL3 | CERT NON-REINFORCED CONC PIPE CLASS 3 | FT | 706.01 S10 | 1 | CERT
603E12400 | 27" CONDUIT, TYPE D | FT | SUBSTITUTE | 47014 | FLEXIBLE PLASTIC GASKETS | EACH | 706.14 | 0 | QPL
603E12600 | 27" CONDUIT, TYPE E | FT | PRIMARY | 492S27 | PVC SM/FL RIB PIPE W/BELL JTS. NP 27" D | FT | 707.43 | 1 | CTD
603E12600 | 27" CONDUIT, TYPE E | FT | PRIMARY | 4821350D | CERT REINF CIRCULAR CONC PIPE 1350D LOAD | FT | 706.02 S10 | 1 | CERT
603E12600 | 27" CONDUIT, TYPE E | FT | PRIMARY | 4511 | METALLIC COATED CSP PIPE 707.01 | FT | 707.01 | 1 | CERT
603E12600 | 27" CONDUIT, TYPE E | FT | PRIMARY | 491S27 | PVC CORR PIPE W/SMOOTH INT NP 27" DIA. | FT | 707.42 | 1 | CTD
603E12600 | 27" CONDUIT, TYPE E | FT | PRIMARY | 508SS | VCP STANDARD STRENGTH | FT | 706.08 | 1 | QPL
603E12600 | 27" CONDUIT, TYPE E | FT | PRIMARY | 509EQ | CLAY DRAIN TILE EXTRA QUALITY | FT | 706.09 | 1 | QPL
603E12600 | 27" CONDUIT, TYPE E | FT | PRIMARY | 494P33NP | PE CORR M294 S-D PIPE | FT | 707.33 | 1 | CERT
603E12600 | 27" CONDUIT, TYPE E | FT | PRIMARY | 5211 | ALUMINUM PIPE 707.21 | FT | 707.21 | 1 | CERT
603E12600 | 27" CONDUIT, TYPE E | FT | PRIMARY | 4822000D | CERT REINF CIRCULAR CONC PIPE 2000D LOAD | FT | 706.02 S10 | 1 | CERT
603E12600 | 27" CONDUIT, TYPE E | FT | PRIMARY | 4821000D | CERT REINF CIRCULAR CONC PIPE 1000D LOAD | FT | 706.02 S10 | 1 | CERT
603E12600 | 27" CONDUIT, TYPE E | FT | PRIMARY | 481CL2 | CERT NON-REINFORCED CONC PIPE CLASS 2 | FT | 706.01 S10 | 1 | CERT
603E12600 | 27" CONDUIT, TYPE E | FT | PRIMARY | 481CL3 | CERT NON-REINFORCED CONC PIPE CLASS 3 | FT | 706.01 S10 | 1 | CERT
603E12600 | 27" CONDUIT, TYPE E | FT | PRIMARY | 481CL1 | CERT NON-REINFORCED CONC PIPE CLASS 1 | FT | 706.01 S10 | 1 | CERT
603E12600 | 27" CONDUIT, TYPE E | FT | PRIMARY | 4823000D | CERT REINF CIRCULAR CONC PIPE 3000D LOAD | FT | 706.02 S10 | 1 | CERT
603E12700 | 27" CONDUIT, TYPE F | FT | PRIMARY | 4551 | BITUMINOUS COATED CSP 707.05 | FT | 707.05 | 1 | CERT
603E12700 | 27" CONDUIT, TYPE F | FT | PRIMARY | 5211 | ALUMINUM PIPE 707.21 | FT | 707.21 | 1 | CERT
603E12700 | 27" CONDUIT, TYPE F | FT | PRIMARY | 494P33NP | PE CORR M294 S-D PIPE | FT | 707.33 | 1 | CERT
603E12700 | 27" CONDUIT, TYPE F | FT | PRIMARY | 491S27 | PVC CORR PIPE W/SMOOTH INT NP 27" DIA. | FT | 707.42 | 1 | CTD
603E12701 | 27" CONDUIT, TYPE F, APP | FT | PRIMARY | 491S27 | PVC CORR PIPE W/SMOOTH INT NP 27" DIA. | FT | 707.42 | 1 | CTD
603E12701 | 27" CONDUIT, TYPE F, APP | FT | PRIMARY | 494P33NP | PE CORR M294 S-D PIPE | FT | 707.33 | 1 | CERT
603E12701 | 27" CONDUIT, TYPE F, APP | FT | PRIMARY | 5211 | ALUMINUM PIPE 707.21 | FT | 707.21 | 1 | CERT
603E12701 | 27" CONDUIT, TYPE F, APP | FT | PRIMARY | 4551 | BITUMINOUS COATED CSP 707.05 | FT | 707.05 | 1 | CERT
603E13200 | 30" CONDUIT, TYPE A | FT | SUBSTITUTE | 508JG | RESILIENT & FLEXABLE JOINT GASKET | EACH | 706.12 | 0 | QPL
603E13200 | 30" CONDUIT, TYPE A | FT | PRIMARY | 4822000D | CERT REINF CIRCULAR CONC PIPE 2000D LOAD | FT | 706.02 S10 | 1 | CERT
603E13200 | 30" CONDUIT, TYPE A | FT | COMPONENT | 051SD5 | SAND, NATURAL 703.05 | TON | 703.05 | 0 | CERT
603E13200 | 30" CONDUIT, TYPE A | FT | COMPONENT | 42603 | SAND & GRAVEL, 603 TYPE 2 GRADATION # 1 | TON | 703.11 | 0 | CERT
603E13200 | 30" CONDUIT, TYPE A | FT | PRIMARY | 4511 | METALLIC COATED CSP PIPE 707.01 | FT | 707.01 | 1 | CERT
603E13200 | 30" CONDUIT, TYPE A | FT | PRIMARY | 4551 | BITUMINOUS COATED CSP 707.05 | FT | 707.05 | 1 | CERT
603E13200 | 30" CONDUIT, TYPE A | FT | PRIMARY | 5211 | ALUMINUM PIPE 707.21 | FT | 707.21 | 1 | CERT
603E13200 | 30" CONDUIT, TYPE A | FT | PRIMARY | 4731000D | CERT REINF CONC PIPE EPOXY/COATED 1000D | FT | 706.03 S10 | 1 | CERT
603E13200 | 30" CONDUIT, TYPE A | FT | COMPONENT | 021SD2 | SAND, NATURAL 703.02 | TON | 703.02 | 0 | CERT
603E13200 | 30" CONDUIT, TYPE A | FT | PRIMARY | 4531 | PRECOATED GALV. CMP PIPE 707.04 | FT | 707.04 | 1 | CERT
603E13200 | 30" CONDUIT, TYPE A | FT | PRIMARY | 508ES | VCP EXTRA STRENGTH | FT | 706.08 | 1 | QPL
603E13200 | 30" CONDUIT, TYPE A | FT | PRIMARY | 4823000D | CERT REINF CIRCULAR CONC PIPE 3000D LOAD | FT | 706.02 S10 | 1 | CERT
603E13200 | 30" CONDUIT, TYPE A | FT | PRIMARY | 4821000D | CERT REINF CIRCULAR CONC PIPE 1000D LOAD | FT | 706.02 S10 | 1 | CERT
603E13200 | 30" CONDUIT, TYPE A | FT | COMPONENT | 055SD5 | SAND STONE 703.05 | TON | 703.05 | 0 | CERT
603E13200 | 30" CONDUIT, TYPE A | FT | COMPONENT | 04263A | SAND & GRAVEL, 603 TYPE 2 GRADATION # 2 | TON | 703.11 | 0 | CERT
603E13200 | 30" CONDUIT, TYPE A | FT | COMPONENT | 61501 | BITUMINOUS PIPE JOINT FILLER | GAL | 706.1 | 0 | QPL
603E13200 | 30" CONDUIT, TYPE A | FT | SUBSTITUTE | 47014 | FLEXIBLE PLASTIC GASKETS | EACH | 706.14 | 0 | QPL
603E13200 | 30" CONDUIT, TYPE A | FT | PRIMARY | 4733000D | CERT REINF CONC PIPE EPOXY/COATED 3000D | FT | 706.03 S10 | 1 | CERT
603E13200 | 30" CONDUIT, TYPE A | FT | SUBSTITUTE | 47011 | RESILIENT & FLEX GASKET(LUB JOINT/MFG) | EACH | 706.11 | 0 | QPL
603E13200 | 30" CONDUIT, TYPE A | FT | PRIMARY | 4732000D | CERT REINF CONC PIPE EPOXY/COATED 2000D | FT | 706.03 S10 | 1 | CERT
603E13200 | 30" CONDUIT, TYPE A | FT | PRIMARY | 481CL3 | CERT NON-REINFORCED CONC PIPE CLASS 3 | FT | 706.01 S10 | 1 | CERT
603E13200 | 30" CONDUIT, TYPE A | FT | PRIMARY | 4821350D | CERT REINF CIRCULAR CONC PIPE 1350D LOAD | FT | 706.02 S10 | 1 | CERT
603E13200 | 30" CONDUIT, TYPE A | FT | PRIMARY | 4731350D | CERT REINF CONC PIPE EPOXY/COATED 1350D | FT | 706.03 S10 | 1 | CERT
603E13201 | 30" CONDUIT, TYPE A, APP | FT | COMPONENT | 04263A | SAND & GRAVEL, 603 TYPE 2 GRADATION # 2 | TON | 703.11 | 0 | CERT
603E13201 | 30" CONDUIT, TYPE A, APP | FT | COMPONENT | 051SD5 | SAND, NATURAL 703.05 | TON | 703.05 | 0 | CERT
603E13201 | 30" CONDUIT, TYPE A, APP | FT | PRIMARY | 4821350D | CERT REINF CIRCULAR CONC PIPE 1350D LOAD | FT | 706.02 S10 | 1 | CERT
603E13201 | 30" CONDUIT, TYPE A, APP | FT | PRIMARY | 481CL3 | CERT NON-REINFORCED CONC PIPE CLASS 3 | FT | 706.01 S10 | 1 | CERT
603E13201 | 30" CONDUIT, TYPE A, APP | FT | COMPONENT | 055SD5 | SAND STONE 703.05 | TON | 703.05 | 0 | CERT
603E13201 | 30" CONDUIT, TYPE A, APP | FT | SUBSTITUTE | 508JG | RESILIENT & FLEXABLE JOINT GASKET | EACH | 706.12 | 0 | QPL
603E13201 | 30" CONDUIT, TYPE A, APP | FT | PRIMARY | 4821000D | CERT REINF CIRCULAR CONC PIPE 1000D LOAD | FT | 706.02 S10 | 1 | CERT
603E13201 | 30" CONDUIT, TYPE A, APP | FT | PRIMARY | 4733000D | CERT REINF CONC PIPE EPOXY/COATED 3000D | FT | 706.03 S10 | 1 | CERT
603E13201 | 30" CONDUIT, TYPE A, APP | FT | COMPONENT | 61501 | BITUMINOUS PIPE JOINT FILLER | GAL | 706.1 | 0 | QPL
603E13201 | 30" CONDUIT, TYPE A, APP | FT | PRIMARY | 4732000D | CERT REINF CONC PIPE EPOXY/COATED 2000D | FT | 706.03 S10 | 1 | CERT
603E13201 | 30" CONDUIT, TYPE A, APP | FT | PRIMARY | 4551 | BITUMINOUS COATED CSP 707.05 | FT | 707.05 | 1 | CERT
603E13201 | 30" CONDUIT, TYPE A, APP | FT | PRIMARY | 4511 | METALLIC COATED CSP PIPE 707.01 | FT | 707.01 | 1 | CERT
603E13201 | 30" CONDUIT, TYPE A, APP | FT | PRIMARY | 508ES | VCP EXTRA STRENGTH | FT | 706.08 | 1 | QPL
603E13201 | 30" CONDUIT, TYPE A, APP | FT | PRIMARY | 4823000D | CERT REINF CIRCULAR CONC PIPE 3000D LOAD | FT | 706.02 S10 | 1 | CERT
603E13201 | 30" CONDUIT, TYPE A, APP | FT | PRIMARY | 4531 | PRECOATED GALV. CMP PIPE 707.04 | FT | 707.04 | 1 | CERT
603E13201 | 30" CONDUIT, TYPE A, APP | FT | COMPONENT | 021SD2 | SAND, NATURAL 703.02 | TON | 703.02 | 0 | CERT
603E13201 | 30" CONDUIT, TYPE A, APP | FT | PRIMARY | 5211 | ALUMINUM PIPE 707.21 | FT | 707.21 | 1 | CERT
603E13201 | 30" CONDUIT, TYPE A, APP | FT | COMPONENT | 42603 | SAND & GRAVEL, 603 TYPE 2 GRADATION # 1 | TON | 703.11 | 0 | CERT
603E13201 | 30" CONDUIT, TYPE A, APP | FT | SUBSTITUTE | 47011 | RESILIENT & FLEX GASKET(LUB JOINT/MFG) | EACH | 706.11 | 0 | QPL
603E13201 | 30" CONDUIT, TYPE A, APP | FT | PRIMARY | 4731000D | CERT REINF CONC PIPE EPOXY/COATED 1000D | FT | 706.03 S10 | 1 | CERT
603E13201 | 30" CONDUIT, TYPE A, APP | FT | PRIMARY | 4731350D | CERT REINF CONC PIPE EPOXY/COATED 1350D | FT | 706.03 S10 | 1 | CERT
603E13201 | 30" CONDUIT, TYPE A, APP | FT | PRIMARY | 4822000D | CERT REINF CIRCULAR CONC PIPE 2000D LOAD | FT | 706.02 S10 | 1 | CERT
603E13400 | 30" CONDUIT, TYPE B | FT | PRIMARY | 4821000D | CERT REINF CIRCULAR CONC PIPE 1000D LOAD | FT | 706.02 S10 | 1 | CERT
603E13400 | 30" CONDUIT, TYPE B | FT | COMPONENT | 61501 | BITUMINOUS PIPE JOINT FILLER | GAL | 706.1 | 0 | QPL
603E13400 | 30" CONDUIT, TYPE B | FT | SUBSTITUTE | 47011 | RESILIENT & FLEX GASKET(LUB JOINT/MFG) | EACH | 706.11 | 0 | QPL
603E13400 | 30" CONDUIT, TYPE B | FT | COMPONENT | 04263A | SAND & GRAVEL, 603 TYPE 2 GRADATION # 2 | TON | 703.11 | 0 | CERT
603E13400 | 30" CONDUIT, TYPE B | FT | COMPONENT | 021SD2 | SAND, NATURAL 703.02 | TON | 703.02 | 0 | CERT
603E13400 | 30" CONDUIT, TYPE B | FT | PRIMARY | 5281A | ALUMINUM SPIRAL CMP PIPE 707.24 | FT | 707.24 | 1 | CERT
603E13400 | 30" CONDUIT, TYPE B | FT | PRIMARY | 4823000D | CERT REINF CIRCULAR CONC PIPE 3000D LOAD | FT | 706.02 S10 | 1 | CERT
603E13400 | 30" CONDUIT, TYPE B | FT | SUBSTITUTE | 508JG | RESILIENT & FLEXABLE JOINT GASKET | EACH | 706.12 | 0 | QPL
603E13400 | 30" CONDUIT, TYPE B | FT | COMPONENT | 051SD5 | SAND, NATURAL 703.05 | TON | 703.05 | 0 | CERT
603E13400 | 30" CONDUIT, TYPE B | FT | PRIMARY | 4611 | MORTAR LINED CSP 707.11 | FT | 707.11 | 1 | CERT
603E13400 | 30" CONDUIT, TYPE B | FT | PRIMARY | 4822000D | CERT REINF CIRCULAR CONC PIPE 2000D LOAD | FT | 706.02 S10 | 1 | CERT
603E13400 | 30" CONDUIT, TYPE B | FT | SUBSTITUTE | 47014 | FLEXIBLE PLASTIC GASKETS | EACH | 706.14 | 0 | QPL
603E13400 | 30" CONDUIT, TYPE B | FT | PRIMARY | 494P33NP | PE CORR M294 S-D PIPE | FT | 707.33 | 1 | CERT
603E13400 | 30" CONDUIT, TYPE B | FT | PRIMARY | 481CL3 | CERT NON-REINFORCED CONC PIPE CLASS 3 | FT | 706.01 S10 | 1 | CERT
603E13400 | 30" CONDUIT, TYPE B | FT | COMPONENT | 055SD5 | SAND STONE 703.05 | TON | 703.05 | 0 | CERT
603E13400 | 30" CONDUIT, TYPE B | FT | PRIMARY | 492S30 | PVC SM/FL RIB PIPE W/BELL JTS. NP 30" D | FT | 707.43 | 1 | CTD
603E13400 | 30" CONDUIT, TYPE B | FT | PRIMARY | 508ES | VCP EXTRA STRENGTH | FT | 706.08 | 1 | QPL
603E13400 | 30" CONDUIT, TYPE B | FT | COMPONENT | 42603 | SAND & GRAVEL, 603 TYPE 2 GRADATION # 1 | TON | 703.11 | 0 | CERT
603E13400 | 30" CONDUIT, TYPE B | FT | PRIMARY | 4631 | BITUMINOUS LINED CSP 707.13 | FT | 707.13 | 1 | CERT
603E13400 | 30" CONDUIT, TYPE B | FT | PRIMARY | 491S30 | PVC CORR PIPE W/SMOOTH INT NP 30" DIA. | FT | 707.42 | 1 | CTD
603E13400 | 30" CONDUIT, TYPE B | FT | PRIMARY | 4821350D | CERT REINF CIRCULAR CONC PIPE 1350D LOAD | FT | 706.02 S10 | 1 | CERT
603E13400 | 30" CONDUIT, TYPE B | FT | PRIMARY | 4561 | CSP SPIRAL RIB CONDUIT 707.12 | FT | 707.12 | 1 | CERT
603E13401 | 30" CONDUIT, TYPE B, APP | FT | PRIMARY | 5281A | ALUMINUM SPIRAL CMP PIPE 707.24 | FT | 707.24 | 1 | CERT
603E13401 | 30" CONDUIT, TYPE B, APP | FT | PRIMARY | 494P33NP | PE CORR M294 S-D PIPE | FT | 707.33 | 1 | CERT
603E13401 | 30" CONDUIT, TYPE B, APP | FT | PRIMARY | 492S30 | PVC SM/FL RIB PIPE W/BELL JTS. NP 30" D | FT | 707.43 | 1 | CTD
603E13401 | 30" CONDUIT, TYPE B, APP | FT | PRIMARY | 491S30 | PVC CORR PIPE W/SMOOTH INT NP 30" DIA. | FT | 707.42 | 1 | CTD
603E13401 | 30" CONDUIT, TYPE B, APP | FT | PRIMARY | 508ES | VCP EXTRA STRENGTH | FT | 706.08 | 1 | QPL
603E13401 | 30" CONDUIT, TYPE B, APP | FT | SUBSTITUTE | 47014 | FLEXIBLE PLASTIC GASKETS | EACH | 706.14 | 0 | QPL
603E13401 | 30" CONDUIT, TYPE B, APP | FT | PRIMARY | 4821350D | CERT REINF CIRCULAR CONC PIPE 1350D LOAD | FT | 706.02 S10 | 1 | CERT
603E13401 | 30" CONDUIT, TYPE B, APP | FT | PRIMARY | 4611 | MORTAR LINED CSP 707.11 | FT | 707.11 | 1 | CERT
603E13401 | 30" CONDUIT, TYPE B, APP | FT | COMPONENT | 051SD5 | SAND, NATURAL 703.05 | TON | 703.05 | 0 | CERT
603E13401 | 30" CONDUIT, TYPE B, APP | FT | SUBSTITUTE | 508JG | RESILIENT & FLEXABLE JOINT GASKET | EACH | 706.12 | 0 | QPL
603E13401 | 30" CONDUIT, TYPE B, APP | FT | PRIMARY | 4561 | CSP SPIRAL RIB CONDUIT 707.12 | FT | 707.12 | 1 | CERT
603E13401 | 30" CONDUIT, TYPE B, APP | FT | PRIMARY | 481CL3 | CERT NON-REINFORCED CONC PIPE CLASS 3 | FT | 706.01 S10 | 1 | CERT
603E13401 | 30" CONDUIT, TYPE B, APP | FT | COMPONENT | 42603 | SAND & GRAVEL, 603 TYPE 2 GRADATION # 1 | TON | 703.11 | 0 | CERT
603E13401 | 30" CONDUIT, TYPE B, APP | FT | PRIMARY | 4631 | BITUMINOUS LINED CSP 707.13 | FT | 707.13 | 1 | CERT
603E13401 | 30" CONDUIT, TYPE B, APP | FT | PRIMARY | 4821000D | CERT REINF CIRCULAR CONC PIPE 1000D LOAD | FT | 706.02 S10 | 1 | CERT
603E13401 | 30" CONDUIT, TYPE B, APP | FT | COMPONENT | 055SD5 | SAND STONE 703.05 | TON | 703.05 | 0 | CERT
603E13401 | 30" CONDUIT, TYPE B, APP | FT | PRIMARY | 4822000D | CERT REINF CIRCULAR CONC PIPE 2000D LOAD | FT | 706.02 S10 | 1 | CERT
603E13401 | 30" CONDUIT, TYPE B, APP | FT | COMPONENT | 61501 | BITUMINOUS PIPE JOINT FILLER | GAL | 706.1 | 0 | QPL
603E13401 | 30" CONDUIT, TYPE B, APP | FT | COMPONENT | 04263A | SAND & GRAVEL, 603 TYPE 2 GRADATION # 2 | TON | 703.11 | 0 | CERT
603E13401 | 30" CONDUIT, TYPE B, APP | FT | COMPONENT | 021SD2 | SAND, NATURAL 703.02 | TON | 703.02 | 0 | CERT
603E13401 | 30" CONDUIT, TYPE B, APP | FT | PRIMARY | 4823000D | CERT REINF CIRCULAR CONC PIPE 3000D LOAD | FT | 706.02 S10 | 1 | CERT
603E13600 | 30" CONDUIT, TYPE C | FT | PRIMARY | 508ES | VCP EXTRA STRENGTH | FT | 706.08 | 1 | QPL
603E13600 | 30" CONDUIT, TYPE C | FT | COMPONENT | 051SD5 | SAND, NATURAL 703.05 | TON | 703.05 | 0 | CERT
603E13600 | 30" CONDUIT, TYPE C | FT | PRIMARY | 481CL1 | CERT NON-REINFORCED CONC PIPE CLASS 1 | FT | 706.01 S10 | 1 | CERT
603E13600 | 30" CONDUIT, TYPE C | FT | PRIMARY | 4611 | MORTAR LINED CSP 707.11 | FT | 707.11 | 1 | CERT
603E13600 | 30" CONDUIT, TYPE C | FT | COMPONENT | 055SD5 | SAND STONE 703.05 | TON | 703.05 | 0 | CERT
603E13600 | 30" CONDUIT, TYPE C | FT | PRIMARY | 4561 | CSP SPIRAL RIB CONDUIT 707.12 | FT | 707.12 | 1 | CERT
603E13600 | 30" CONDUIT, TYPE C | FT | COMPONENT | 021SD2 | SAND, NATURAL 703.02 | TON | 703.02 | 0 | CERT
603E13600 | 30" CONDUIT, TYPE C | FT | PRIMARY | 481CL3 | CERT NON-REINFORCED CONC PIPE CLASS 3 | FT | 706.01 S10 | 1 | CERT
603E13600 | 30" CONDUIT, TYPE C | FT | PRIMARY | 494P33NP | PE CORR M294 S-D PIPE | FT | 707.33 | 1 | CERT
603E13600 | 30" CONDUIT, TYPE C | FT | PRIMARY | 508SS | VCP STANDARD STRENGTH | FT | 706.08 | 1 | QPL
603E13600 | 30" CONDUIT, TYPE C | FT | SUBSTITUTE | 47014 | FLEXIBLE PLASTIC GASKETS | EACH | 706.14 | 0 | QPL
603E13600 | 30" CONDUIT, TYPE C | FT | PRIMARY | 492S30 | PVC SM/FL RIB PIPE W/BELL JTS. NP 30" D | FT | 707.43 | 1 | CTD
603E13600 | 30" CONDUIT, TYPE C | FT | COMPONENT | 61501 | BITUMINOUS PIPE JOINT FILLER | GAL | 706.1 | 0 | QPL
603E13600 | 30" CONDUIT, TYPE C | FT | PRIMARY | 4823000D | CERT REINF CIRCULAR CONC PIPE 3000D LOAD | FT | 706.02 S10 | 1 | CERT
603E13600 | 30" CONDUIT, TYPE C | FT | PRIMARY | 4822000D | CERT REINF CIRCULAR CONC PIPE 2000D LOAD | FT | 706.02 S10 | 1 | CERT
603E13600 | 30" CONDUIT, TYPE C | FT | PRIMARY | 481CL2 | CERT NON-REINFORCED CONC PIPE CLASS 2 | FT | 706.01 S10 | 1 | CERT
603E13600 | 30" CONDUIT, TYPE C | FT | COMPONENT | 04263A | SAND & GRAVEL, 603 TYPE 2 GRADATION # 2 | TON | 703.11 | 0 | CERT
603E13600 | 30" CONDUIT, TYPE C | FT | SUBSTITUTE | 47011 | RESILIENT & FLEX GASKET(LUB JOINT/MFG) | EACH | 706.11 | 0 | QPL
603E13600 | 30" CONDUIT, TYPE C | FT | PRIMARY | 4631 | BITUMINOUS LINED CSP 707.13 | FT | 707.13 | 1 | CERT
603E13600 | 30" CONDUIT, TYPE C | FT | PRIMARY | 4821000D | CERT REINF CIRCULAR CONC PIPE 1000D LOAD | FT | 706.02 S10 | 1 | CERT
603E13600 | 30" CONDUIT, TYPE C | FT | PRIMARY | 4821350D | CERT REINF CIRCULAR CONC PIPE 1350D LOAD | FT | 706.02 S10 | 1 | CERT
603E13600 | 30" CONDUIT, TYPE C | FT | COMPONENT | 42603 | SAND & GRAVEL, 603 TYPE 2 GRADATION # 1 | TON | 703.11 | 0 | CERT
603E13600 | 30" CONDUIT, TYPE C | FT | PRIMARY | 5281A | ALUMINUM SPIRAL CMP PIPE 707.24 | FT | 707.24 | 1 | CERT
603E13600 | 30" CONDUIT, TYPE C | FT | PRIMARY | 491S30 | PVC CORR PIPE W/SMOOTH INT NP 30" DIA. | FT | 707.42 | 1 | CTD
603E13600 | 30" CONDUIT, TYPE C | FT | SUBSTITUTE | 508JG | RESILIENT & FLEXABLE JOINT GASKET | EACH | 706.12 | 0 | QPL
603E13601 | 30" CONDUIT, TYPE C, APP | FT | SUBSTITUTE | 508JG | RESILIENT & FLEXABLE JOINT GASKET | EACH | 706.12 | 0 | QPL
603E13601 | 30" CONDUIT, TYPE C, APP | FT | PRIMARY | 481CL3 | CERT NON-REINFORCED CONC PIPE CLASS 3 | FT | 706.01 S10 | 1 | CERT
603E13601 | 30" CONDUIT, TYPE C, APP | FT | PRIMARY | 4631 | BITUMINOUS LINED CSP 707.13 | FT | 707.13 | 1 | CERT
603E13601 | 30" CONDUIT, TYPE C, APP | FT | COMPONENT | 04263A | SAND & GRAVEL, 603 TYPE 2 GRADATION # 2 | TON | 703.11 | 0 | CERT
603E13601 | 30" CONDUIT, TYPE C, APP | FT | PRIMARY | 508ES | VCP EXTRA STRENGTH | FT | 706.08 | 1 | QPL
603E13601 | 30" CONDUIT, TYPE C, APP | FT | PRIMARY | 5281A | ALUMINUM SPIRAL CMP PIPE 707.24 | FT | 707.24 | 1 | CERT
603E13601 | 30" CONDUIT, TYPE C, APP | FT | COMPONENT | 61501 | BITUMINOUS PIPE JOINT FILLER | GAL | 706.1 | 0 | QPL
603E13601 | 30" CONDUIT, TYPE C, APP | FT | PRIMARY | 4821350D | CERT REINF CIRCULAR CONC PIPE 1350D LOAD | FT | 706.02 S10 | 1 | CERT
603E13601 | 30" CONDUIT, TYPE C, APP | FT | COMPONENT | 055SD5 | SAND STONE 703.05 | TON | 703.05 | 0 | CERT
603E13601 | 30" CONDUIT, TYPE C, APP | FT | SUBSTITUTE | 47014 | FLEXIBLE PLASTIC GASKETS | EACH | 706.14 | 0 | QPL
603E13601 | 30" CONDUIT, TYPE C, APP | FT | SUBSTITUTE | 47011 | RESILIENT & FLEX GASKET(LUB JOINT/MFG) | EACH | 706.11 | 0 | QPL
603E13601 | 30" CONDUIT, TYPE C, APP | FT | PRIMARY | 4822000D | CERT REINF CIRCULAR CONC PIPE 2000D LOAD | FT | 706.02 S10 | 1 | CERT
603E13601 | 30" CONDUIT, TYPE C, APP | FT | PRIMARY | 4821000D | CERT REINF CIRCULAR CONC PIPE 1000D LOAD | FT | 706.02 S10 | 1 | CERT
603E13601 | 30" CONDUIT, TYPE C, APP | FT | COMPONENT | 051SD5 | SAND, NATURAL 703.05 | TON | 703.05 | 0 | CERT
603E13601 | 30" CONDUIT, TYPE C, APP | FT | PRIMARY | 491S30 | PVC CORR PIPE W/SMOOTH INT NP 30" DIA. | FT | 707.42 | 1 | CTD
603E13601 | 30" CONDUIT, TYPE C, APP | FT | PRIMARY | 492S30 | PVC SM/FL RIB PIPE W/BELL JTS. NP 30" D | FT | 707.43 | 1 | CTD
603E13601 | 30" CONDUIT, TYPE C, APP | FT | PRIMARY | 494P33NP | PE CORR M294 S-D PIPE | FT | 707.33 | 1 | CERT
603E13601 | 30" CONDUIT, TYPE C, APP | FT | COMPONENT | 42603 | SAND & GRAVEL, 603 TYPE 2 GRADATION # 1 | TON | 703.11 | 0 | CERT
603E13601 | 30" CONDUIT, TYPE C, APP | FT | COMPONENT | 021SD2 | SAND, NATURAL 703.02 | TON | 703.02 | 0 | CERT
603E13601 | 30" CONDUIT, TYPE C, APP | FT | PRIMARY | 508SS | VCP STANDARD STRENGTH | FT | 706.08 | 1 | QPL
603E13601 | 30" CONDUIT, TYPE C, APP | FT | PRIMARY | 4611 | MORTAR LINED CSP 707.11 | FT | 707.11 | 1 | CERT
603E13601 | 30" CONDUIT, TYPE C, APP | FT | PRIMARY | 481CL1 | CERT NON-REINFORCED CONC PIPE CLASS 1 | FT | 706.01 S10 | 1 | CERT
603E13601 | 30" CONDUIT, TYPE C, APP | FT | PRIMARY | 481CL2 | CERT NON-REINFORCED CONC PIPE CLASS 2 | FT | 706.01 S10 | 1 | CERT
603E13601 | 30" CONDUIT, TYPE C, APP | FT | PRIMARY | 4823000D | CERT REINF CIRCULAR CONC PIPE 3000D LOAD | FT | 706.02 S10 | 1 | CERT
603E13900 | 30" CONDUIT, TYPE D | FT | PRIMARY | 4821000D | CERT REINF CIRCULAR CONC PIPE 1000D LOAD | FT | 706.02 S10 | 1 | CERT
603E13900 | 30" CONDUIT, TYPE D | FT | PRIMARY | 4822000D | CERT REINF CIRCULAR CONC PIPE 2000D LOAD | FT | 706.02 S10 | 1 | CERT
603E13900 | 30" CONDUIT, TYPE D | FT | PRIMARY | 4821350D | CERT REINF CIRCULAR CONC PIPE 1350D LOAD | FT | 706.02 S10 | 1 | CERT
603E13900 | 30" CONDUIT, TYPE D | FT | PRIMARY | 4511 | METALLIC COATED CSP PIPE 707.01 | FT | 707.01 | 1 | CERT
603E13900 | 30" CONDUIT, TYPE D | FT | PRIMARY | 481CL3 | CERT NON-REINFORCED CONC PIPE CLASS 3 | FT | 706.01 S10 | 1 | CERT
603E13900 | 30" CONDUIT, TYPE D | FT | COMPONENT | 61501 | BITUMINOUS PIPE JOINT FILLER | GAL | 706.1 | 0 | QPL
603E13900 | 30" CONDUIT, TYPE D | FT | PRIMARY | 5211 | ALUMINUM PIPE 707.21 | FT | 707.21 | 1 | CERT
603E13900 | 30" CONDUIT, TYPE D | FT | PRIMARY | 4823000D | CERT REINF CIRCULAR CONC PIPE 3000D LOAD | FT | 706.02 S10 | 1 | CERT
603E13900 | 30" CONDUIT, TYPE D | FT | SUBSTITUTE | 508JG | RESILIENT & FLEXABLE JOINT GASKET | EACH | 706.12 | 0 | QPL
603E13900 | 30" CONDUIT, TYPE D | FT | PRIMARY | 492S30 | PVC SM/FL RIB PIPE W/BELL JTS. NP 30" D | FT | 707.43 | 1 | CTD
603E13900 | 30" CONDUIT, TYPE D | FT | PRIMARY | 491S30 | PVC CORR PIPE W/SMOOTH INT NP 30" DIA. | FT | 707.42 | 1 | CTD
603E13900 | 30" CONDUIT, TYPE D | FT | SUBSTITUTE | 47014 | FLEXIBLE PLASTIC GASKETS | EACH | 706.14 | 0 | QPL
603E13900 | 30" CONDUIT, TYPE D | FT | SUBSTITUTE | 47011 | RESILIENT & FLEX GASKET(LUB JOINT/MFG) | EACH | 706.11 | 0 | QPL
603E13900 | 30" CONDUIT, TYPE D | FT | PRIMARY | 496P32NP | PE CORR NON PERF M294 C PIPE | FT | 707.32 | 1 | CERT
603E13900 | 30" CONDUIT, TYPE D | FT | PRIMARY | 508ES | VCP EXTRA STRENGTH | FT | 706.08 | 1 | QPL
603E13900 | 30" CONDUIT, TYPE D | FT | PRIMARY | 494P33NP | PE CORR M294 S-D PIPE | FT | 707.33 | 1 | CERT
603E13901 | 30" CONDUIT, TYPE D, APP | FT | PRIMARY | 496P32NP | PE CORR NON PERF M294 C PIPE | FT | 707.32 | 1 | CERT
603E13901 | 30" CONDUIT, TYPE D, APP | FT | PRIMARY | 492S30 | PVC SM/FL RIB PIPE W/BELL JTS. NP 30" D | FT | 707.43 | 1 | CTD
603E13901 | 30" CONDUIT, TYPE D, APP | FT | PRIMARY | 508ES | VCP EXTRA STRENGTH | FT | 706.08 | 1 | QPL
603E13901 | 30" CONDUIT, TYPE D, APP | FT | PRIMARY | 4822000D | CERT REINF CIRCULAR CONC PIPE 2000D LOAD | FT | 706.02 S10 | 1 | CERT
603E13901 | 30" CONDUIT, TYPE D, APP | FT | PRIMARY | 4511 | METALLIC COATED CSP PIPE 707.01 | FT | 707.01 | 1 | CERT
603E13901 | 30" CONDUIT, TYPE D, APP | FT | PRIMARY | 481CL3 | CERT NON-REINFORCED CONC PIPE CLASS 3 | FT | 706.01 S10 | 1 | CERT
603E13901 | 30" CONDUIT, TYPE D, APP | FT | SUBSTITUTE | 508JG | RESILIENT & FLEXABLE JOINT GASKET | EACH | 706.12 | 0 | QPL
603E13901 | 30" CONDUIT, TYPE D, APP | FT | SUBSTITUTE | 47014 | FLEXIBLE PLASTIC GASKETS | EACH | 706.14 | 0 | QPL
603E13901 | 30" CONDUIT, TYPE D, APP | FT | COMPONENT | 61501 | BITUMINOUS PIPE JOINT FILLER | GAL | 706.1 | 0 | QPL
603E13901 | 30" CONDUIT, TYPE D, APP | FT | PRIMARY | 494P33NP | PE CORR M294 S-D PIPE | FT | 707.33 | 1 | CERT
603E13901 | 30" CONDUIT, TYPE D, APP | FT | PRIMARY | 4821000D | CERT REINF CIRCULAR CONC PIPE 1000D LOAD | FT | 706.02 S10 | 1 | CERT
603E13901 | 30" CONDUIT, TYPE D, APP | FT | PRIMARY | 4823000D | CERT REINF CIRCULAR CONC PIPE 3000D LOAD | FT | 706.02 S10 | 1 | CERT
603E13901 | 30" CONDUIT, TYPE D, APP | FT | PRIMARY | 491S30 | PVC CORR PIPE W/SMOOTH INT NP 30" DIA. | FT | 707.42 | 1 | CTD
603E13901 | 30" CONDUIT, TYPE D, APP | FT | SUBSTITUTE | 47011 | RESILIENT & FLEX GASKET(LUB JOINT/MFG) | EACH | 706.11 | 0 | QPL
603E13901 | 30" CONDUIT, TYPE D, APP | FT | PRIMARY | 4821350D | CERT REINF CIRCULAR CONC PIPE 1350D LOAD | FT | 706.02 S10 | 1 | CERT
603E14100 | 30" CONDUIT, TYPE E | FT | PRIMARY | 492S30 | PVC SM/FL RIB PIPE W/BELL JTS. NP 30" D | FT | 707.43 | 1 | CTD
603E14100 | 30" CONDUIT, TYPE E | FT | PRIMARY | 4822000D | CERT REINF CIRCULAR CONC PIPE 2000D LOAD | FT | 706.02 S10 | 1 | CERT
603E14100 | 30" CONDUIT, TYPE E | FT | PRIMARY | 508SS | VCP STANDARD STRENGTH | FT | 706.08 | 1 | QPL
603E14100 | 30" CONDUIT, TYPE E | FT | PRIMARY | 4821350D | CERT REINF CIRCULAR CONC PIPE 1350D LOAD | FT | 706.02 S10 | 1 | CERT
603E14100 | 30" CONDUIT, TYPE E | FT | PRIMARY | 4511 | METALLIC COATED CSP PIPE 707.01 | FT | 707.01 | 1 | CERT
603E14100 | 30" CONDUIT, TYPE E | FT | PRIMARY | 508ES | VCP EXTRA STRENGTH | FT | 706.08 | 1 | QPL
603E14100 | 30" CONDUIT, TYPE E | FT | PRIMARY | 509EQ | CLAY DRAIN TILE EXTRA QUALITY | FT | 706.09 | 1 | QPL
603E14100 | 30" CONDUIT, TYPE E | FT | PRIMARY | 4870000 | CERT CONC DRAIN TILE EX QUALITY | FT | 706.07 S10 | 1 | CERT
603E14100 | 30" CONDUIT, TYPE E | FT | PRIMARY | 494P33NP | PE CORR M294 S-D PIPE | FT | 707.33 | 1 | CERT
603E14100 | 30" CONDUIT, TYPE E | FT | PRIMARY | 491S30 | PVC CORR PIPE W/SMOOTH INT NP 30" DIA. | FT | 707.42 | 1 | CTD
603E14100 | 30" CONDUIT, TYPE E | FT | PRIMARY | 5211 | ALUMINUM PIPE 707.21 | FT | 707.21 | 1 | CERT
603E14100 | 30" CONDUIT, TYPE E | FT | PRIMARY | 4823000D | CERT REINF CIRCULAR CONC PIPE 3000D LOAD | FT | 706.02 S10 | 1 | CERT
603E14100 | 30" CONDUIT, TYPE E | FT | PRIMARY | 481CL1 | CERT NON-REINFORCED CONC PIPE CLASS 1 | FT | 706.01 S10 | 1 | CERT
603E14100 | 30" CONDUIT, TYPE E | FT | PRIMARY | 481CL2 | CERT NON-REINFORCED CONC PIPE CLASS 2 | FT | 706.01 S10 | 1 | CERT
603E14100 | 30" CONDUIT, TYPE E | FT | PRIMARY | 496P32NP | PE CORR NON PERF M294 C PIPE | FT | 707.32 | 1 | CERT
603E14100 | 30" CONDUIT, TYPE E | FT | PRIMARY | 481CL3 | CERT NON-REINFORCED CONC PIPE CLASS 3 | FT | 706.01 S10 | 1 | CERT
603E14100 | 30" CONDUIT, TYPE E | FT | PRIMARY | 4821000D | CERT REINF CIRCULAR CONC PIPE 1000D LOAD | FT | 706.02 S10 | 1 | CERT
603E14200 | 30" CONDUIT, TYPE F | FT | PRIMARY | 494P33NP | PE CORR M294 S-D PIPE | FT | 707.33 | 1 | CERT
603E14200 | 30" CONDUIT, TYPE F | FT | PRIMARY | 491S30 | PVC CORR PIPE W/SMOOTH INT NP 30" DIA. | FT | 707.42 | 1 | CTD
603E14200 | 30" CONDUIT, TYPE F | FT | PRIMARY | 5211 | ALUMINUM PIPE 707.21 | FT | 707.21 | 1 | CERT
603E14200 | 30" CONDUIT, TYPE F | FT | PRIMARY | 4551 | BITUMINOUS COATED CSP 707.05 | FT | 707.05 | 1 | CERT
603E14700 | 33" CONDUIT, TYPE A | FT | COMPONENT | 021SD2 | SAND, NATURAL 703.02 | TON | 703.02 | 0 | CERT
603E14700 | 33" CONDUIT, TYPE A | FT | PRIMARY | 481CL3 | CERT NON-REINFORCED CONC PIPE CLASS 3 | FT | 706.01 S10 | 1 | CERT
603E14700 | 33" CONDUIT, TYPE A | FT | COMPONENT | 051SD5 | SAND, NATURAL 703.05 | TON | 703.05 | 0 | CERT
603E14700 | 33" CONDUIT, TYPE A | FT | PRIMARY | 4821350D | CERT REINF CIRCULAR CONC PIPE 1350D LOAD | FT | 706.02 S10 | 1 | CERT
603E14700 | 33" CONDUIT, TYPE A | FT | COMPONENT | 055SD5 | SAND STONE 703.05 | TON | 703.05 | 0 | CERT
603E14700 | 33" CONDUIT, TYPE A | FT | PRIMARY | 4531 | PRECOATED GALV. CMP PIPE 707.04 | FT | 707.04 | 1 | CERT
603E14700 | 33" CONDUIT, TYPE A | FT | PRIMARY | 508ES | VCP EXTRA STRENGTH | FT | 706.08 | 1 | QPL
603E14700 | 33" CONDUIT, TYPE A | FT | COMPONENT | 61501 | BITUMINOUS PIPE JOINT FILLER | GAL | 706.1 | 0 | QPL
603E14700 | 33" CONDUIT, TYPE A | FT | PRIMARY | 4821000D | CERT REINF CIRCULAR CONC PIPE 1000D LOAD | FT | 706.02 S10 | 1 | CERT
603E14700 | 33" CONDUIT, TYPE A | FT | SUBSTITUTE | 47014 | FLEXIBLE PLASTIC GASKETS | EACH | 706.14 | 0 | QPL
603E14700 | 33" CONDUIT, TYPE A | FT | PRIMARY | 4731000D | CERT REINF CONC PIPE EPOXY/COATED 1000D | FT | 706.03 S10 | 1 | CERT
603E14700 | 33" CONDUIT, TYPE A | FT | PRIMARY | 4823000D | CERT REINF CIRCULAR CONC PIPE 3000D LOAD | FT | 706.02 S10 | 1 | CERT
603E14700 | 33" CONDUIT, TYPE A | FT | SUBSTITUTE | 47011 | RESILIENT & FLEX GASKET(LUB JOINT/MFG) | EACH | 706.11 | 0 | QPL
603E14700 | 33" CONDUIT, TYPE A | FT | COMPONENT | 42603 | SAND & GRAVEL, 603 TYPE 2 GRADATION # 1 | TON | 703.11 | 0 | CERT
603E14700 | 33" CONDUIT, TYPE A | FT | PRIMARY | 4511 | METALLIC COATED CSP PIPE 707.01 | FT | 707.01 | 1 | CERT
603E14700 | 33" CONDUIT, TYPE A | FT | SUBSTITUTE | 508JG | RESILIENT & FLEXABLE JOINT GASKET | EACH | 706.12 | 0 | QPL
603E14700 | 33" CONDUIT, TYPE A | FT | PRIMARY | 4551 | BITUMINOUS COATED CSP 707.05 | FT | 707.05 | 1 | CERT
603E14700 | 33" CONDUIT, TYPE A | FT | PRIMARY | 4733000D | CERT REINF CONC PIPE EPOXY/COATED 3000D | FT | 706.03 S10 | 1 | CERT
603E14700 | 33" CONDUIT, TYPE A | FT | PRIMARY | 4822000D | CERT REINF CIRCULAR CONC PIPE 2000D LOAD | FT | 706.02 S10 | 1 | CERT
603E14700 | 33" CONDUIT, TYPE A | FT | COMPONENT | 04263A | SAND & GRAVEL, 603 TYPE 2 GRADATION # 2 | TON | 703.11 | 0 | CERT
603E14700 | 33" CONDUIT, TYPE A | FT | PRIMARY | 5211 | ALUMINUM PIPE 707.21 | FT | 707.21 | 1 | CERT
603E14700 | 33" CONDUIT, TYPE A | FT | PRIMARY | 4731350D | CERT REINF CONC PIPE EPOXY/COATED 1350D | FT | 706.03 S10 | 1 | CERT
603E14700 | 33" CONDUIT, TYPE A | FT | PRIMARY | 4732000D | CERT REINF CONC PIPE EPOXY/COATED 2000D | FT | 706.03 S10 | 1 | CERT
603E14701 | 33" CONDUIT, TYPE A, APP | FT | SUBSTITUTE | 47011 | RESILIENT & FLEX GASKET(LUB JOINT/MFG) | EACH | 706.11 | 0 | QPL
603E14701 | 33" CONDUIT, TYPE A, APP | FT | PRIMARY | 4821350D | CERT REINF CIRCULAR CONC PIPE 1350D LOAD | FT | 706.02 S10 | 1 | CERT
603E14701 | 33" CONDUIT, TYPE A, APP | FT | COMPONENT | 021SD2 | SAND, NATURAL 703.02 | TON | 703.02 | 0 | CERT
603E14701 | 33" CONDUIT, TYPE A, APP | FT | PRIMARY | 4731350D | CERT REINF CONC PIPE EPOXY/COATED 1350D | FT | 706.03 S10 | 1 | CERT
603E14701 | 33" CONDUIT, TYPE A, APP | FT | PRIMARY | 4822000D | CERT REINF CIRCULAR CONC PIPE 2000D LOAD | FT | 706.02 S10 | 1 | CERT
603E14701 | 33" CONDUIT, TYPE A, APP | FT | PRIMARY | 5211 | ALUMINUM PIPE 707.21 | FT | 707.21 | 1 | CERT
603E14701 | 33" CONDUIT, TYPE A, APP | FT | COMPONENT | 051SD5 | SAND, NATURAL 703.05 | TON | 703.05 | 0 | CERT
603E14701 | 33" CONDUIT, TYPE A, APP | FT | PRIMARY | 4731000D | CERT REINF CONC PIPE EPOXY/COATED 1000D | FT | 706.03 S10 | 1 | CERT
603E14701 | 33" CONDUIT, TYPE A, APP | FT | SUBSTITUTE | 508JG | RESILIENT & FLEXABLE JOINT GASKET | EACH | 706.12 | 0 | QPL
603E14701 | 33" CONDUIT, TYPE A, APP | FT | PRIMARY | 4732000D | CERT REINF CONC PIPE EPOXY/COATED 2000D | FT | 706.03 S10 | 1 | CERT
603E14701 | 33" CONDUIT, TYPE A, APP | FT | PRIMARY | 481CL3 | CERT NON-REINFORCED CONC PIPE CLASS 3 | FT | 706.01 S10 | 1 | CERT
603E14701 | 33" CONDUIT, TYPE A, APP | FT | PRIMARY | 4551 | BITUMINOUS COATED CSP 707.05 | FT | 707.05 | 1 | CERT
603E14701 | 33" CONDUIT, TYPE A, APP | FT | PRIMARY | 4511 | METALLIC COATED CSP PIPE 707.01 | FT | 707.01 | 1 | CERT
603E14701 | 33" CONDUIT, TYPE A, APP | FT | PRIMARY | 4733000D | CERT REINF CONC PIPE EPOXY/COATED 3000D | FT | 706.03 S10 | 1 | CERT
603E14701 | 33" CONDUIT, TYPE A, APP | FT | COMPONENT | 42603 | SAND & GRAVEL, 603 TYPE 2 GRADATION # 1 | TON | 703.11 | 0 | CERT
603E14701 | 33" CONDUIT, TYPE A, APP | FT | PRIMARY | 4531 | PRECOATED GALV. CMP PIPE 707.04 | FT | 707.04 | 1 | CERT
603E14701 | 33" CONDUIT, TYPE A, APP | FT | COMPONENT | 055SD5 | SAND STONE 703.05 | TON | 703.05 | 0 | CERT
603E14701 | 33" CONDUIT, TYPE A, APP | FT | PRIMARY | 4823000D | CERT REINF CIRCULAR CONC PIPE 3000D LOAD | FT | 706.02 S10 | 1 | CERT
603E14701 | 33" CONDUIT, TYPE A, APP | FT | PRIMARY | 508ES | VCP EXTRA STRENGTH | FT | 706.08 | 1 | QPL
603E14701 | 33" CONDUIT, TYPE A, APP | FT | SUBSTITUTE | 47014 | FLEXIBLE PLASTIC GASKETS | EACH | 706.14 | 0 | QPL
603E14701 | 33" CONDUIT, TYPE A, APP | FT | COMPONENT | 61501 | BITUMINOUS PIPE JOINT FILLER | GAL | 706.1 | 0 | QPL
603E14701 | 33" CONDUIT, TYPE A, APP | FT | PRIMARY | 4821000D | CERT REINF CIRCULAR CONC PIPE 1000D LOAD | FT | 706.02 S10 | 1 | CERT
603E14900 | 33" CONDUIT, TYPE B | FT | COMPONENT | 021SD2 | SAND, NATURAL 703.02 | TON | 703.02 | 0 | CERT
603E14900 | 33" CONDUIT, TYPE B | FT | SUBSTITUTE | 47011 | RESILIENT & FLEX GASKET(LUB JOINT/MFG) | EACH | 706.11 | 0 | QPL
603E14900 | 33" CONDUIT, TYPE B | FT | COMPONENT | 61501 | BITUMINOUS PIPE JOINT FILLER | GAL | 706.1 | 0 | QPL
603E14900 | 33" CONDUIT, TYPE B | FT | COMPONENT | 04263A | SAND & GRAVEL, 603 TYPE 2 GRADATION # 2 | TON | 703.11 | 0 | CERT
603E14900 | 33" CONDUIT, TYPE B | FT | PRIMARY | 508ES | VCP EXTRA STRENGTH | FT | 706.08 | 1 | QPL
603E14900 | 33" CONDUIT, TYPE B | FT | COMPONENT | 051SD5 | SAND, NATURAL 703.05 | TON | 703.05 | 0 | CERT
603E14900 | 33" CONDUIT, TYPE B | FT | COMPONENT | 055SD5 | SAND STONE 703.05 | TON | 703.05 | 0 | CERT
603E14900 | 33" CONDUIT, TYPE B | FT | PRIMARY | 4822000D | CERT REINF CIRCULAR CONC PIPE 2000D LOAD | FT | 706.02 S10 | 1 | CERT
603E14900 | 33" CONDUIT, TYPE B | FT | PRIMARY | 4823000D | CERT REINF CIRCULAR CONC PIPE 3000D LOAD | FT | 706.02 S10 | 1 | CERT
603E14900 | 33" CONDUIT, TYPE B | FT | COMPONENT | 42603 | SAND & GRAVEL, 603 TYPE 2 GRADATION # 1 | TON | 703.11 | 0 | CERT
603E14900 | 33" CONDUIT, TYPE B | FT | SUBSTITUTE | 508JG | RESILIENT & FLEXABLE JOINT GASKET | EACH | 706.12 | 0 | QPL
603E14900 | 33" CONDUIT, TYPE B | FT | PRIMARY | 481CL3 | CERT NON-REINFORCED CONC PIPE CLASS 3 | FT | 706.01 S10 | 1 | CERT
603E14900 | 33" CONDUIT, TYPE B | FT | PRIMARY | 4631 | BITUMINOUS LINED CSP 707.13 | FT | 707.13 | 1 | CERT
603E14900 | 33" CONDUIT, TYPE B | FT | PRIMARY | 4821350D | CERT REINF CIRCULAR CONC PIPE 1350D LOAD | FT | 706.02 S10 | 1 | CERT
603E14900 | 33" CONDUIT, TYPE B | FT | SUBSTITUTE | 47014 | FLEXIBLE PLASTIC GASKETS | EACH | 706.14 | 0 | QPL
603E14900 | 33" CONDUIT, TYPE B | FT | PRIMARY | 4561 | CSP SPIRAL RIB CONDUIT 707.12 | FT | 707.12 | 1 | CERT
603E14900 | 33" CONDUIT, TYPE B | FT | PRIMARY | 4821000D | CERT REINF CIRCULAR CONC PIPE 1000D LOAD | FT | 706.02 S10 | 1 | CERT
603E14901 | 33" CONDUIT, TYPE B, APP | FT | PRIMARY | 4821000D | CERT REINF CIRCULAR CONC PIPE 1000D LOAD | FT | 706.02 S10 | 1 | CERT
603E14901 | 33" CONDUIT, TYPE B, APP | FT | PRIMARY | 4631 | BITUMINOUS LINED CSP 707.13 | FT | 707.13 | 1 | CERT
603E14901 | 33" CONDUIT, TYPE B, APP | FT | COMPONENT | 42603 | SAND & GRAVEL, 603 TYPE 2 GRADATION # 1 | TON | 703.11 | 0 | CERT
603E14901 | 33" CONDUIT, TYPE B, APP | FT | PRIMARY | 4823000D | CERT REINF CIRCULAR CONC PIPE 3000D LOAD | FT | 706.02 S10 | 1 | CERT
603E14901 | 33" CONDUIT, TYPE B, APP | FT | PRIMARY | 4561 | CSP SPIRAL RIB CONDUIT 707.12 | FT | 707.12 | 1 | CERT
603E14901 | 33" CONDUIT, TYPE B, APP | FT | SUBSTITUTE | 47011 | RESILIENT & FLEX GASKET(LUB JOINT/MFG) | EACH | 706.11 | 0 | QPL
603E14901 | 33" CONDUIT, TYPE B, APP | FT | PRIMARY | 508ES | VCP EXTRA STRENGTH | FT | 706.08 | 1 | QPL
603E14901 | 33" CONDUIT, TYPE B, APP | FT | COMPONENT | 61501 | BITUMINOUS PIPE JOINT FILLER | GAL | 706.1 | 0 | QPL
603E14901 | 33" CONDUIT, TYPE B, APP | FT | PRIMARY | 4822000D | CERT REINF CIRCULAR CONC PIPE 2000D LOAD | FT | 706.02 S10 | 1 | CERT
603E14901 | 33" CONDUIT, TYPE B, APP | FT | PRIMARY | 481CL3 | CERT NON-REINFORCED CONC PIPE CLASS 3 | FT | 706.01 S10 | 1 | CERT
603E14901 | 33" CONDUIT, TYPE B, APP | FT | COMPONENT | 051SD5 | SAND, NATURAL 703.05 | TON | 703.05 | 0 | CERT
603E14901 | 33" CONDUIT, TYPE B, APP | FT | COMPONENT | 021SD2 | SAND, NATURAL 703.02 | TON | 703.02 | 0 | CERT
603E14901 | 33" CONDUIT, TYPE B, APP | FT | PRIMARY | 4821350D | CERT REINF CIRCULAR CONC PIPE 1350D LOAD | FT | 706.02 S10 | 1 | CERT
603E14901 | 33" CONDUIT, TYPE B, APP | FT | COMPONENT | 055SD5 | SAND STONE 703.05 | TON | 703.05 | 0 | CERT
603E14901 | 33" CONDUIT, TYPE B, APP | FT | SUBSTITUTE | 47014 | FLEXIBLE PLASTIC GASKETS | EACH | 706.14 | 0 | QPL
603E14901 | 33" CONDUIT, TYPE B, APP | FT | SUBSTITUTE | 508JG | RESILIENT & FLEXABLE JOINT GASKET | EACH | 706.12 | 0 | QPL
603E14901 | 33" CONDUIT, TYPE B, APP | FT | COMPONENT | 04263A | SAND & GRAVEL, 603 TYPE 2 GRADATION # 2 | TON | 703.11 | 0 | CERT
603E15100 | 33" CONDUIT, TYPE C | FT | PRIMARY | 4822000D | CERT REINF CIRCULAR CONC PIPE 2000D LOAD | FT | 706.02 S10 | 1 | CERT
603E15100 | 33" CONDUIT, TYPE C | FT | PRIMARY | 4823000D | CERT REINF CIRCULAR CONC PIPE 3000D LOAD | FT | 706.02 S10 | 1 | CERT
603E15100 | 33" CONDUIT, TYPE C | FT | PRIMARY | 4821000D | CERT REINF CIRCULAR CONC PIPE 1000D LOAD | FT | 706.02 S10 | 1 | CERT
603E15100 | 33" CONDUIT, TYPE C | FT | SUBSTITUTE | 508JG | RESILIENT & FLEXABLE JOINT GASKET | EACH | 706.12 | 0 | QPL
603E15100 | 33" CONDUIT, TYPE C | FT | SUBSTITUTE | 47014 | FLEXIBLE PLASTIC GASKETS | EACH | 706.14 | 0 | QPL
603E15100 | 33" CONDUIT, TYPE C | FT | SUBSTITUTE | 47011 | RESILIENT & FLEX GASKET(LUB JOINT/MFG) | EACH | 706.11 | 0 | QPL
603E15100 | 33" CONDUIT, TYPE C | FT | PRIMARY | 4821350D | CERT REINF CIRCULAR CONC PIPE 1350D LOAD | FT | 706.02 S10 | 1 | CERT
603E15100 | 33" CONDUIT, TYPE C | FT | COMPONENT | 055SD5 | SAND STONE 703.05 | TON | 703.05 | 0 | CERT
603E15100 | 33" CONDUIT, TYPE C | FT | PRIMARY | 4561 | CSP SPIRAL RIB CONDUIT 707.12 | FT | 707.12 | 1 | CERT
603E15100 | 33" CONDUIT, TYPE C | FT | COMPONENT | 021SD2 | SAND, NATURAL 703.02 | TON | 703.02 | 0 | CERT
603E15100 | 33" CONDUIT, TYPE C | FT | PRIMARY | 481CL1 | CERT NON-REINFORCED CONC PIPE CLASS 1 | FT | 706.01 S10 | 1 | CERT
603E15100 | 33" CONDUIT, TYPE C | FT | PRIMARY | 508SS | VCP STANDARD STRENGTH | FT | 706.08 | 1 | QPL
603E15100 | 33" CONDUIT, TYPE C | FT | PRIMARY | 481CL2 | CERT NON-REINFORCED CONC PIPE CLASS 2 | FT | 706.01 S10 | 1 | CERT
603E15100 | 33" CONDUIT, TYPE C | FT | COMPONENT | 61501 | BITUMINOUS PIPE JOINT FILLER | GAL | 706.1 | 0 | QPL
603E15100 | 33" CONDUIT, TYPE C | FT | PRIMARY | 508ES | VCP EXTRA STRENGTH | FT | 706.08 | 1 | QPL
603E15100 | 33" CONDUIT, TYPE C | FT | COMPONENT | 051SD5 | SAND, NATURAL 703.05 | TON | 703.05 | 0 | CERT
603E15100 | 33" CONDUIT, TYPE C | FT | PRIMARY | 481CL3 | CERT NON-REINFORCED CONC PIPE CLASS 3 | FT | 706.01 S10 | 1 | CERT
603E15100 | 33" CONDUIT, TYPE C | FT | PRIMARY | 4631 | BITUMINOUS LINED CSP 707.13 | FT | 707.13 | 1 | CERT
603E15100 | 33" CONDUIT, TYPE C | FT | COMPONENT | 42603 | SAND & GRAVEL, 603 TYPE 2 GRADATION # 1 | TON | 703.11 | 0 | CERT
603E15100 | 33" CONDUIT, TYPE C | FT | COMPONENT | 04263A | SAND & GRAVEL, 603 TYPE 2 GRADATION # 2 | TON | 703.11 | 0 | CERT
603E15101 | 33" CONDUIT, TYPE C, APP | FT | PRIMARY | 481CL2 | CERT NON-REINFORCED CONC PIPE CLASS 2 | FT | 706.01 S10 | 1 | CERT
603E15101 | 33" CONDUIT, TYPE C, APP | FT | PRIMARY | 4631 | BITUMINOUS LINED CSP 707.13 | FT | 707.13 | 1 | CERT
603E15101 | 33" CONDUIT, TYPE C, APP | FT | COMPONENT | 42603 | SAND & GRAVEL, 603 TYPE 2 GRADATION # 1 | TON | 703.11 | 0 | CERT
603E15101 | 33" CONDUIT, TYPE C, APP | FT | COMPONENT | 051SD5 | SAND, NATURAL 703.05 | TON | 703.05 | 0 | CERT
603E15101 | 33" CONDUIT, TYPE C, APP | FT | SUBSTITUTE | 47011 | RESILIENT & FLEX GASKET(LUB JOINT/MFG) | EACH | 706.11 | 0 | QPL
603E15101 | 33" CONDUIT, TYPE C, APP | FT | PRIMARY | 4821000D | CERT REINF CIRCULAR CONC PIPE 1000D LOAD | FT | 706.02 S10 | 1 | CERT
603E15101 | 33" CONDUIT, TYPE C, APP | FT | PRIMARY | 508ES | VCP EXTRA STRENGTH | FT | 706.08 | 1 | QPL
603E15101 | 33" CONDUIT, TYPE C, APP | FT | PRIMARY | 4561 | CSP SPIRAL RIB CONDUIT 707.12 | FT | 707.12 | 1 | CERT
603E15101 | 33" CONDUIT, TYPE C, APP | FT | COMPONENT | 021SD2 | SAND, NATURAL 703.02 | TON | 703.02 | 0 | CERT
603E15101 | 33" CONDUIT, TYPE C, APP | FT | PRIMARY | 4821350D | CERT REINF CIRCULAR CONC PIPE 1350D LOAD | FT | 706.02 S10 | 1 | CERT
603E15101 | 33" CONDUIT, TYPE C, APP | FT | PRIMARY | 4823000D | CERT REINF CIRCULAR CONC PIPE 3000D LOAD | FT | 706.02 S10 | 1 | CERT
603E15101 | 33" CONDUIT, TYPE C, APP | FT | SUBSTITUTE | 508JG | RESILIENT & FLEXABLE JOINT GASKET | EACH | 706.12 | 0 | QPL
603E15101 | 33" CONDUIT, TYPE C, APP | FT | SUBSTITUTE | 47014 | FLEXIBLE PLASTIC GASKETS | EACH | 706.14 | 0 | QPL
603E15101 | 33" CONDUIT, TYPE C, APP | FT | COMPONENT | 055SD5 | SAND STONE 703.05 | TON | 703.05 | 0 | CERT
603E15101 | 33" CONDUIT, TYPE C, APP | FT | COMPONENT | 04263A | SAND & GRAVEL, 603 TYPE 2 GRADATION # 2 | TON | 703.11 | 0 | CERT
603E15101 | 33" CONDUIT, TYPE C, APP | FT | PRIMARY | 508SS | VCP STANDARD STRENGTH | FT | 706.08 | 1 | QPL
603E15101 | 33" CONDUIT, TYPE C, APP | FT | COMPONENT | 61501 | BITUMINOUS PIPE JOINT FILLER | GAL | 706.1 | 0 | QPL
603E15101 | 33" CONDUIT, TYPE C, APP | FT | PRIMARY | 481CL3 | CERT NON-REINFORCED CONC PIPE CLASS 3 | FT | 706.01 S10 | 1 | CERT
603E15101 | 33" CONDUIT, TYPE C, APP | FT | PRIMARY | 4822000D | CERT REINF CIRCULAR CONC PIPE 2000D LOAD | FT | 706.02 S10 | 1 | CERT
603E15400 | 33" CONDUIT, TYPE D | FT | PRIMARY | 508ES | VCP EXTRA STRENGTH | FT | 706.08 | 1 | QPL
603E15400 | 33" CONDUIT, TYPE D | FT | COMPONENT | 61501 | BITUMINOUS PIPE JOINT FILLER | GAL | 706.1 | 0 | QPL
603E15400 | 33" CONDUIT, TYPE D | FT | PRIMARY | 4821350D | CERT REINF CIRCULAR CONC PIPE 1350D LOAD | FT | 706.02 S10 | 1 | CERT
603E15400 | 33" CONDUIT, TYPE D | FT | PRIMARY | 4821000D | CERT REINF CIRCULAR CONC PIPE 1000D LOAD | FT | 706.02 S10 | 1 | CERT
603E15400 | 33" CONDUIT, TYPE D | FT | SUBSTITUTE | 47011 | RESILIENT & FLEX GASKET(LUB JOINT/MFG) | EACH | 706.11 | 0 | QPL
603E15400 | 33" CONDUIT, TYPE D | FT | PRIMARY | 4822000D | CERT REINF CIRCULAR CONC PIPE 2000D LOAD | FT | 706.02 S10 | 1 | CERT
603E15400 | 33" CONDUIT, TYPE D | FT | PRIMARY | 481CL3 | CERT NON-REINFORCED CONC PIPE CLASS 3 | FT | 706.01 S10 | 1 | CERT
603E15400 | 33" CONDUIT, TYPE D | FT | SUBSTITUTE | 508JG | RESILIENT & FLEXABLE JOINT GASKET | EACH | 706.12 | 0 | QPL
603E15400 | 33" CONDUIT, TYPE D | FT | SUBSTITUTE | 47014 | FLEXIBLE PLASTIC GASKETS | EACH | 706.14 | 0 | QPL
603E15400 | 33" CONDUIT, TYPE D | FT | PRIMARY | 4511 | METALLIC COATED CSP PIPE 707.01 | FT | 707.01 | 1 | CERT
603E15400 | 33" CONDUIT, TYPE D | FT | PRIMARY | 5211 | ALUMINUM PIPE 707.21 | FT | 707.21 | 1 | CERT
603E15400 | 33" CONDUIT, TYPE D | FT | PRIMARY | 4823000D | CERT REINF CIRCULAR CONC PIPE 3000D LOAD | FT | 706.02 S10 | 1 | CERT
603E15600 | 33" CONDUIT, TYPE E | FT | PRIMARY | 481CL1 | CERT NON-REINFORCED CONC PIPE CLASS 1 | FT | 706.01 S10 | 1 | CERT
603E15600 | 33" CONDUIT, TYPE E | FT | PRIMARY | 4821350D | CERT REINF CIRCULAR CONC PIPE 1350D LOAD | FT | 706.02 S10 | 1 | CERT
603E15600 | 33" CONDUIT, TYPE E | FT | PRIMARY | 481CL2 | CERT NON-REINFORCED CONC PIPE CLASS 2 | FT | 706.01 S10 | 1 | CERT
603E15600 | 33" CONDUIT, TYPE E | FT | PRIMARY | 5211 | ALUMINUM PIPE 707.21 | FT | 707.21 | 1 | CERT
603E15600 | 33" CONDUIT, TYPE E | FT | PRIMARY | 508SS | VCP STANDARD STRENGTH | FT | 706.08 | 1 | QPL
603E15600 | 33" CONDUIT, TYPE E | FT | PRIMARY | 4821000D | CERT REINF CIRCULAR CONC PIPE 1000D LOAD | FT | 706.02 S10 | 1 | CERT
603E15600 | 33" CONDUIT, TYPE E | FT | PRIMARY | 4822000D | CERT REINF CIRCULAR CONC PIPE 2000D LOAD | FT | 706.02 S10 | 1 | CERT
603E15600 | 33" CONDUIT, TYPE E | FT | PRIMARY | 508ES | VCP EXTRA STRENGTH | FT | 706.08 | 1 | QPL
603E15600 | 33" CONDUIT, TYPE E | FT | PRIMARY | 481CL3 | CERT NON-REINFORCED CONC PIPE CLASS 3 | FT | 706.01 S10 | 1 | CERT
603E15600 | 33" CONDUIT, TYPE E | FT | PRIMARY | 4511 | METALLIC COATED CSP PIPE 707.01 | FT | 707.01 | 1 | CERT
603E15600 | 33" CONDUIT, TYPE E | FT | PRIMARY | 4823000D | CERT REINF CIRCULAR CONC PIPE 3000D LOAD | FT | 706.02 S10 | 1 | CERT
603E15700 | 33" CONDUIT, TYPE F | FT | PRIMARY | 4551 | BITUMINOUS COATED CSP 707.05 | FT | 707.05 | 1 | CERT
603E15700 | 33" CONDUIT, TYPE F | FT | PRIMARY | 5211 | ALUMINUM PIPE 707.21 | FT | 707.21 | 1 | CERT
603E16200 | 36" CONDUIT, TYPE A | FT | PRIMARY | 481CL3 | CERT NON-REINFORCED CONC PIPE CLASS 3 | FT | 706.01 S10 | 1 | CERT
603E16200 | 36" CONDUIT, TYPE A | FT | PRIMARY | 4571 | BITUMINOUS COATED CSP 707.07 | FT | 707.07 | 1 | CERT
603E16200 | 36" CONDUIT, TYPE A | FT | PRIMARY | 4551 | BITUMINOUS COATED CSP 707.05 | FT | 707.05 | 1 | CERT
603E16200 | 36" CONDUIT, TYPE A | FT | PRIMARY | 4822000D | CERT REINF CIRCULAR CONC PIPE 2000D LOAD | FT | 706.02 S10 | 1 | CERT
603E16200 | 36" CONDUIT, TYPE A | FT | PRIMARY | 4531 | PRECOATED GALV. CMP PIPE 707.04 | FT | 707.04 | 1 | CERT
603E16200 | 36" CONDUIT, TYPE A | FT | PRIMARY | 4731000D | CERT REINF CONC PIPE EPOXY/COATED 1000D | FT | 706.03 S10 | 1 | CERT
603E16200 | 36" CONDUIT, TYPE A | FT | PRIMARY | 508ES | VCP EXTRA STRENGTH | FT | 706.08 | 1 | QPL
603E16200 | 36" CONDUIT, TYPE A | FT | PRIMARY | 5221 | ALUMINUM PIPE 707.22 | FT | 707.22 | 1 | CERT
603E16200 | 36" CONDUIT, TYPE A | FT | COMPONENT | 055SD5 | SAND STONE 703.05 | TON | 703.05 | 0 | CERT
603E16200 | 36" CONDUIT, TYPE A | FT | SUBSTITUTE | 508JG | RESILIENT & FLEXABLE JOINT GASKET | EACH | 706.12 | 0 | QPL
603E16200 | 36" CONDUIT, TYPE A | FT | PRIMARY | 4821000D | CERT REINF CIRCULAR CONC PIPE 1000D LOAD | FT | 706.02 S10 | 1 | CERT
603E16200 | 36" CONDUIT, TYPE A | FT | SUBSTITUTE | 47014 | FLEXIBLE PLASTIC GASKETS | EACH | 706.14 | 0 | QPL
603E16200 | 36" CONDUIT, TYPE A | FT | COMPONENT | 051SD5 | SAND, NATURAL 703.05 | TON | 703.05 | 0 | CERT
603E16200 | 36" CONDUIT, TYPE A | FT | PRIMARY | 4511 | METALLIC COATED CSP PIPE 707.01 | FT | 707.01 | 1 | CERT
603E16200 | 36" CONDUIT, TYPE A | FT | PRIMARY | 4823000D | CERT REINF CIRCULAR CONC PIPE 3000D LOAD | FT | 706.02 S10 | 1 | CERT
603E16200 | 36" CONDUIT, TYPE A | FT | PRIMARY | 4733000D | CERT REINF CONC PIPE EPOXY/COATED 3000D | FT | 706.03 S10 | 1 | CERT
603E16200 | 36" CONDUIT, TYPE A | FT | PRIMARY | 4821350D | CERT REINF CIRCULAR CONC PIPE 1350D LOAD | FT | 706.02 S10 | 1 | CERT
603E16200 | 36" CONDUIT, TYPE A | FT | PRIMARY | 5211 | ALUMINUM PIPE 707.21 | FT | 707.21 | 1 | CERT
603E16200 | 36" CONDUIT, TYPE A | FT | COMPONENT | 04263A | SAND & GRAVEL, 603 TYPE 2 GRADATION # 2 | TON | 703.11 | 0 | CERT
603E16200 | 36" CONDUIT, TYPE A | FT | COMPONENT | 61501 | BITUMINOUS PIPE JOINT FILLER | GAL | 706.1 | 0 | QPL
603E16200 | 36" CONDUIT, TYPE A | FT | PRIMARY | 4521 | METALLIC COATED CSP PIPE 707.02 | FT | 707.02 | 1 | CERT
603E16200 | 36" CONDUIT, TYPE A | FT | COMPONENT | 021SD2 | SAND, NATURAL 703.02 | TON | 703.02 | 0 | CERT
603E16200 | 36" CONDUIT, TYPE A | FT | PRIMARY | 4541 | PRECOATED GALV CSP PIPE 707.04 | FT | 707.04 | 1 | CERT
603E16200 | 36" CONDUIT, TYPE A | FT | COMPONENT | 42603 | SAND & GRAVEL, 603 TYPE 2 GRADATION # 1 | TON | 703.11 | 0 | CERT
603E16200 | 36" CONDUIT, TYPE A | FT | PRIMARY | 4731350D | CERT REINF CONC PIPE EPOXY/COATED 1350D | FT | 706.03 S10 | 1 | CERT
603E16200 | 36" CONDUIT, TYPE A | FT | PRIMARY | 4732000D | CERT REINF CONC PIPE EPOXY/COATED 2000D | FT | 706.03 S10 | 1 | CERT
603E16201 | 36" CONDUIT, TYPE A, APP | FT | COMPONENT | 021SD2 | SAND, NATURAL 703.02 | TON | 703.02 | 0 | CERT
603E16201 | 36" CONDUIT, TYPE A, APP | FT | COMPONENT | 61501 | BITUMINOUS PIPE JOINT FILLER | GAL | 706.1 | 0 | QPL
603E16201 | 36" CONDUIT, TYPE A, APP | FT | PRIMARY | 4731350D | CERT REINF CONC PIPE EPOXY/COATED 1350D | FT | 706.03 S10 | 1 | CERT
603E16201 | 36" CONDUIT, TYPE A, APP | FT | COMPONENT | 42603 | SAND & GRAVEL, 603 TYPE 2 GRADATION # 1 | TON | 703.11 | 0 | CERT
603E16201 | 36" CONDUIT, TYPE A, APP | FT | PRIMARY | 4541 | PRECOATED GALV CSP PIPE 707.04 | FT | 707.04 | 1 | CERT
603E16201 | 36" CONDUIT, TYPE A, APP | FT | PRIMARY | 4521 | METALLIC COATED CSP PIPE 707.02 | FT | 707.02 | 1 | CERT
603E16201 | 36" CONDUIT, TYPE A, APP | FT | SUBSTITUTE | 47011 | RESILIENT & FLEX GASKET(LUB JOINT/MFG) | EACH | 706.11 | 0 | QPL
603E16201 | 36" CONDUIT, TYPE A, APP | FT | PRIMARY | 5211 | ALUMINUM PIPE 707.21 | FT | 707.21 | 1 | CERT
603E16201 | 36" CONDUIT, TYPE A, APP | FT | PRIMARY | 4823000D | CERT REINF CIRCULAR CONC PIPE 3000D LOAD | FT | 706.02 S10 | 1 | CERT
603E16201 | 36" CONDUIT, TYPE A, APP | FT | PRIMARY | 4733000D | CERT REINF CONC PIPE EPOXY/COATED 3000D | FT | 706.03 S10 | 1 | CERT
603E16201 | 36" CONDUIT, TYPE A, APP | FT | SUBSTITUTE | 47014 | FLEXIBLE PLASTIC GASKETS | EACH | 706.14 | 0 | QPL
603E16201 | 36" CONDUIT, TYPE A, APP | FT | PRIMARY | 4551 | BITUMINOUS COATED CSP 707.05 | FT | 707.05 | 1 | CERT
603E16201 | 36" CONDUIT, TYPE A, APP | FT | PRIMARY | 4732000D | CERT REINF CONC PIPE EPOXY/COATED 2000D | FT | 706.03 S10 | 1 | CERT
603E16201 | 36" CONDUIT, TYPE A, APP | FT | PRIMARY | 4821000D | CERT REINF CIRCULAR CONC PIPE 1000D LOAD | FT | 706.02 S10 | 1 | CERT
603E16201 | 36" CONDUIT, TYPE A, APP | FT | PRIMARY | 508ES | VCP EXTRA STRENGTH | FT | 706.08 | 1 | QPL
603E16201 | 36" CONDUIT, TYPE A, APP | FT | SUBSTITUTE | 508JG | RESILIENT & FLEXABLE JOINT GASKET | EACH | 706.12 | 0 | QPL
603E16201 | 36" CONDUIT, TYPE A, APP | FT | PRIMARY | 5221 | ALUMINUM PIPE 707.22 | FT | 707.22 | 1 | CERT
603E16201 | 36" CONDUIT, TYPE A, APP | FT | PRIMARY | 481CL3 | CERT NON-REINFORCED CONC PIPE CLASS 3 | FT | 706.01 S10 | 1 | CERT
603E16201 | 36" CONDUIT, TYPE A, APP | FT | PRIMARY | 4511 | METALLIC COATED CSP PIPE 707.01 | FT | 707.01 | 1 | CERT
603E16201 | 36" CONDUIT, TYPE A, APP | FT | PRIMARY | 4822000D | CERT REINF CIRCULAR CONC PIPE 2000D LOAD | FT | 706.02 S10 | 1 | CERT
603E16201 | 36" CONDUIT, TYPE A, APP | FT | PRIMARY | 4531 | PRECOATED GALV. CMP PIPE 707.04 | FT | 707.04 | 1 | CERT
603E16201 | 36" CONDUIT, TYPE A, APP | FT | PRIMARY | 4731000D | CERT REINF CONC PIPE EPOXY/COATED 1000D | FT | 706.03 S10 | 1 | CERT
603E16201 | 36" CONDUIT, TYPE A, APP | FT | COMPONENT | 051SD5 | SAND, NATURAL 703.05 | TON | 703.05 | 0 | CERT
603E16201 | 36" CONDUIT, TYPE A, APP | FT | PRIMARY | 4821350D | CERT REINF CIRCULAR CONC PIPE 1350D LOAD | FT | 706.02 S10 | 1 | CERT
603E16201 | 36" CONDUIT, TYPE A, APP | FT | COMPONENT | 055SD5 | SAND STONE 703.05 | TON | 703.05 | 0 | CERT
603E16201 | 36" CONDUIT, TYPE A, APP | FT | COMPONENT | 04263A | SAND & GRAVEL, 603 TYPE 2 GRADATION # 2 | TON | 703.11 | 0 | CERT
603E16201 | 36" CONDUIT, TYPE A, APP | FT | PRIMARY | 4571 | BITUMINOUS COATED CSP 707.07 | FT | 707.07 | 1 | CERT
603E16400 | 36" CONDUIT, TYPE B | FT | COMPONENT | 42603 | SAND & GRAVEL, 603 TYPE 2 GRADATION # 1 | TON | 703.11 | 0 | CERT
603E16400 | 36" CONDUIT, TYPE B | FT | PRIMARY | 4823000D | CERT REINF CIRCULAR CONC PIPE 3000D LOAD | FT | 706.02 S10 | 1 | CERT
603E16400 | 36" CONDUIT, TYPE B | FT | PRIMARY | 4631 | BITUMINOUS LINED CSP 707.13 | FT | 707.13 | 1 | CERT
603E16400 | 36" CONDUIT, TYPE B | FT | PRIMARY | 4822000D | CERT REINF CIRCULAR CONC PIPE 2000D LOAD | FT | 706.02 S10 | 1 | CERT
603E16400 | 36" CONDUIT, TYPE B | FT | COMPONENT | 051SD5 | SAND, NATURAL 703.05 | TON | 703.05 | 0 | CERT
603E16400 | 36" CONDUIT, TYPE B | FT | COMPONENT | 055SD5 | SAND STONE 703.05 | TON | 703.05 | 0 | CERT
603E16400 | 36" CONDUIT, TYPE B | FT | COMPONENT | 021SD2 | SAND, NATURAL 703.02 | TON | 703.02 | 0 | CERT
603E16400 | 36" CONDUIT, TYPE B | FT | PRIMARY | 492S36 | PVC SM/FL RIB PIPE W/BELL JTS. NP 36" D | FT | 707.43 | 1 | CTD
603E16400 | 36" CONDUIT, TYPE B | FT | PRIMARY | 491S36 | PVC CORR PIPE W/SMOOTH INT NP 36" DIA. | FT | 707.42 | 1 | CTD
603E16400 | 36" CONDUIT, TYPE B | FT | COMPONENT | 04263A | SAND & GRAVEL, 603 TYPE 2 GRADATION # 2 | TON | 703.11 | 0 | CERT
603E16400 | 36" CONDUIT, TYPE B | FT | PRIMARY | 4561 | CSP SPIRAL RIB CONDUIT 707.12 | FT | 707.12 | 1 | CERT
603E16400 | 36" CONDUIT, TYPE B | FT | SUBSTITUTE | 47011 | RESILIENT & FLEX GASKET(LUB JOINT/MFG) | EACH | 706.11 | 0 | QPL
603E16400 | 36" CONDUIT, TYPE B | FT | SUBSTITUTE | 47014 | FLEXIBLE PLASTIC GASKETS | EACH | 706.14 | 0 | QPL
603E16400 | 36" CONDUIT, TYPE B | FT | PRIMARY | 494P33NP | PE CORR M294 S-D PIPE | FT | 707.33 | 1 | CERT
603E16400 | 36" CONDUIT, TYPE B | FT | PRIMARY | 4821000D | CERT REINF CIRCULAR CONC PIPE 1000D LOAD | FT | 706.02 S10 | 1 | CERT
603E16400 | 36" CONDUIT, TYPE B | FT | COMPONENT | 61501 | BITUMINOUS PIPE JOINT FILLER | GAL | 706.1 | 0 | QPL
603E16400 | 36" CONDUIT, TYPE B | FT | PRIMARY | 4641 | BITUMINOUS LINED CSP 707.14 | FT | 707.14 | 1 | CERT
603E16400 | 36" CONDUIT, TYPE B | FT | PRIMARY | 4821350D | CERT REINF CIRCULAR CONC PIPE 1350D LOAD | FT | 706.02 S10 | 1 | CERT
603E16400 | 36" CONDUIT, TYPE B | FT | SUBSTITUTE | 508JG | RESILIENT & FLEXABLE JOINT GASKET | EACH | 706.12 | 0 | QPL
603E16400 | 36" CONDUIT, TYPE B | FT | PRIMARY | 481CL3 | CERT NON-REINFORCED CONC PIPE CLASS 3 | FT | 706.01 S10 | 1 | CERT
603E16400 | 36" CONDUIT, TYPE B | FT | PRIMARY | 508ES | VCP EXTRA STRENGTH | FT | 706.08 | 1 | QPL
603E16400 | 36" CONDUIT, TYPE B | FT | PRIMARY | 5281A | ALUMINUM SPIRAL CMP PIPE 707.24 | FT | 707.24 | 1 | CERT
603E16401 | 36" CONDUIT, TYPE B, APP | FT | COMPONENT | 055SD5 | SAND STONE 703.05 | TON | 703.05 | 0 | CERT
603E16401 | 36" CONDUIT, TYPE B, APP | FT | PRIMARY | 4631 | BITUMINOUS LINED CSP 707.13 | FT | 707.13 | 1 | CERT
603E16401 | 36" CONDUIT, TYPE B, APP | FT | PRIMARY | 4641 | BITUMINOUS LINED CSP 707.14 | FT | 707.14 | 1 | CERT
603E16401 | 36" CONDUIT, TYPE B, APP | FT | PRIMARY | 5281A | ALUMINUM SPIRAL CMP PIPE 707.24 | FT | 707.24 | 1 | CERT
603E16401 | 36" CONDUIT, TYPE B, APP | FT | SUBSTITUTE | 47011 | RESILIENT & FLEX GASKET(LUB JOINT/MFG) | EACH | 706.11 | 0 | QPL
603E16401 | 36" CONDUIT, TYPE B, APP | FT | SUBSTITUTE | 508JG | RESILIENT & FLEXABLE JOINT GASKET | EACH | 706.12 | 0 | QPL
603E16401 | 36" CONDUIT, TYPE B, APP | FT | PRIMARY | 481CL3 | CERT NON-REINFORCED CONC PIPE CLASS 3 | FT | 706.01 S10 | 1 | CERT
603E16401 | 36" CONDUIT, TYPE B, APP | FT | PRIMARY | 4822000D | CERT REINF CIRCULAR CONC PIPE 2000D LOAD | FT | 706.02 S10 | 1 | CERT
603E16401 | 36" CONDUIT, TYPE B, APP | FT | COMPONENT | 42603 | SAND & GRAVEL, 603 TYPE 2 GRADATION # 1 | TON | 703.11 | 0 | CERT
603E16401 | 36" CONDUIT, TYPE B, APP | FT | PRIMARY | 4821350D | CERT REINF CIRCULAR CONC PIPE 1350D LOAD | FT | 706.02 S10 | 1 | CERT
603E16401 | 36" CONDUIT, TYPE B, APP | FT | PRIMARY | 492S36 | PVC SM/FL RIB PIPE W/BELL JTS. NP 36" D | FT | 707.43 | 1 | CTD
603E16401 | 36" CONDUIT, TYPE B, APP | FT | PRIMARY | 508ES | VCP EXTRA STRENGTH | FT | 706.08 | 1 | QPL
603E16401 | 36" CONDUIT, TYPE B, APP | FT | PRIMARY | 4821000D | CERT REINF CIRCULAR CONC PIPE 1000D LOAD | FT | 706.02 S10 | 1 | CERT
603E16401 | 36" CONDUIT, TYPE B, APP | FT | PRIMARY | 4823000D | CERT REINF CIRCULAR CONC PIPE 3000D LOAD | FT | 706.02 S10 | 1 | CERT
603E16401 | 36" CONDUIT, TYPE B, APP | FT | SUBSTITUTE | 47014 | FLEXIBLE PLASTIC GASKETS | EACH | 706.14 | 0 | QPL
603E16401 | 36" CONDUIT, TYPE B, APP | FT | PRIMARY | 491S36 | PVC CORR PIPE W/SMOOTH INT NP 36" DIA. | FT | 707.42 | 1 | CTD
603E16401 | 36" CONDUIT, TYPE B, APP | FT | COMPONENT | 04263A | SAND & GRAVEL, 603 TYPE 2 GRADATION # 2 | TON | 703.11 | 0 | CERT
603E16401 | 36" CONDUIT, TYPE B, APP | FT | PRIMARY | 494P33NP | PE CORR M294 S-D PIPE | FT | 707.33 | 1 | CERT
603E16401 | 36" CONDUIT, TYPE B, APP | FT | COMPONENT | 051SD5 | SAND, NATURAL 703.05 | TON | 703.05 | 0 | CERT
603E16401 | 36" CONDUIT, TYPE B, APP | FT | COMPONENT | 021SD2 | SAND, NATURAL 703.02 | TON | 703.02 | 0 | CERT
603E16401 | 36" CONDUIT, TYPE B, APP | FT | PRIMARY | 4561 | CSP SPIRAL RIB CONDUIT 707.12 | FT | 707.12 | 1 | CERT
603E16401 | 36" CONDUIT, TYPE B, APP | FT | COMPONENT | 61501 | BITUMINOUS PIPE JOINT FILLER | GAL | 706.1 | 0 | QPL
603E16600 | 36" CONDUIT, TYPE C | FT | PRIMARY | 491S36 | PVC CORR PIPE W/SMOOTH INT NP 36" DIA. | FT | 707.42 | 1 | CTD
603E16600 | 36" CONDUIT, TYPE C | FT | PRIMARY | 5281A | ALUMINUM SPIRAL CMP PIPE 707.24 | FT | 707.24 | 1 | CERT
603E16600 | 36" CONDUIT, TYPE C | FT | COMPONENT | 04263A | SAND & GRAVEL, 603 TYPE 2 GRADATION # 2 | TON | 703.11 | 0 | CERT
603E16600 | 36" CONDUIT, TYPE C | FT | PRIMARY | 4631 | BITUMINOUS LINED CSP 707.13 | FT | 707.13 | 1 | CERT
603E16600 | 36" CONDUIT, TYPE C | FT | PRIMARY | 4821350D | CERT REINF CIRCULAR CONC PIPE 1350D LOAD | FT | 706.02 S10 | 1 | CERT
603E16600 | 36" CONDUIT, TYPE C | FT | PRIMARY | 4641 | BITUMINOUS LINED CSP 707.14 | FT | 707.14 | 1 | CERT
603E16600 | 36" CONDUIT, TYPE C | FT | COMPONENT | 61501 | BITUMINOUS PIPE JOINT FILLER | GAL | 706.1 | 0 | QPL
603E16600 | 36" CONDUIT, TYPE C | FT | PRIMARY | 4821000D | CERT REINF CIRCULAR CONC PIPE 1000D LOAD | FT | 706.02 S10 | 1 | CERT
603E16600 | 36" CONDUIT, TYPE C | FT | PRIMARY | 4823000D | CERT REINF CIRCULAR CONC PIPE 3000D LOAD | FT | 706.02 S10 | 1 | CERT
603E16600 | 36" CONDUIT, TYPE C | FT | PRIMARY | 4561 | CSP SPIRAL RIB CONDUIT 707.12 | FT | 707.12 | 1 | CERT
603E16600 | 36" CONDUIT, TYPE C | FT | PRIMARY | 494P33NP | PE CORR M294 S-D PIPE | FT | 707.33 | 1 | CERT
603E16600 | 36" CONDUIT, TYPE C | FT | SUBSTITUTE | 47011 | RESILIENT & FLEX GASKET(LUB JOINT/MFG) | EACH | 706.11 | 0 | QPL
603E16600 | 36" CONDUIT, TYPE C | FT | COMPONENT | 051SD5 | SAND, NATURAL 703.05 | TON | 703.05 | 0 | CERT
603E16600 | 36" CONDUIT, TYPE C | FT | PRIMARY | 508SS | VCP STANDARD STRENGTH | FT | 706.08 | 1 | QPL
603E16600 | 36" CONDUIT, TYPE C | FT | COMPONENT | 42603 | SAND & GRAVEL, 603 TYPE 2 GRADATION # 1 | TON | 703.11 | 0 | CERT
603E16600 | 36" CONDUIT, TYPE C | FT | PRIMARY | 492S36 | PVC SM/FL RIB PIPE W/BELL JTS. NP 36" D | FT | 707.43 | 1 | CTD
603E16600 | 36" CONDUIT, TYPE C | FT | PRIMARY | 481CL2 | CERT NON-REINFORCED CONC PIPE CLASS 2 | FT | 706.01 S10 | 1 | CERT
603E16600 | 36" CONDUIT, TYPE C | FT | SUBSTITUTE | 508JG | RESILIENT & FLEXABLE JOINT GASKET | EACH | 706.12 | 0 | QPL
603E16600 | 36" CONDUIT, TYPE C | FT | PRIMARY | 481CL1 | CERT NON-REINFORCED CONC PIPE CLASS 1 | FT | 706.01 S10 | 1 | CERT
603E16600 | 36" CONDUIT, TYPE C | FT | PRIMARY | 508ES | VCP EXTRA STRENGTH | FT | 706.08 | 1 | QPL
603E16600 | 36" CONDUIT, TYPE C | FT | PRIMARY | 481CL3 | CERT NON-REINFORCED CONC PIPE CLASS 3 | FT | 706.01 S10 | 1 | CERT
603E16600 | 36" CONDUIT, TYPE C | FT | PRIMARY | 4822000D | CERT REINF CIRCULAR CONC PIPE 2000D LOAD | FT | 706.02 S10 | 1 | CERT
603E16600 | 36" CONDUIT, TYPE C | FT | SUBSTITUTE | 47014 | FLEXIBLE PLASTIC GASKETS | EACH | 706.14 | 0 | QPL
603E16600 | 36" CONDUIT, TYPE C | FT | COMPONENT | 021SD2 | SAND, NATURAL 703.02 | TON | 703.02 | 0 | CERT
603E16600 | 36" CONDUIT, TYPE C | FT | COMPONENT | 055SD5 | SAND STONE 703.05 | TON | 703.05 | 0 | CERT
603E16601 | 36" CONDUIT, TYPE C, APP | FT | PRIMARY | 4561 | CSP SPIRAL RIB CONDUIT 707.12 | FT | 707.12 | 1 | CERT
603E16601 | 36" CONDUIT, TYPE C, APP | FT | PRIMARY | 508SS | VCP STANDARD STRENGTH | FT | 706.08 | 1 | QPL
603E16601 | 36" CONDUIT, TYPE C, APP | FT | PRIMARY | 4821350D | CERT REINF CIRCULAR CONC PIPE 1350D LOAD | FT | 706.02 S10 | 1 | CERT
603E16601 | 36" CONDUIT, TYPE C, APP | FT | COMPONENT | 021SD2 | SAND, NATURAL 703.02 | TON | 703.02 | 0 | CERT
603E16601 | 36" CONDUIT, TYPE C, APP | FT | PRIMARY | 481CL2 | CERT NON-REINFORCED CONC PIPE CLASS 2 | FT | 706.01 S10 | 1 | CERT
603E16601 | 36" CONDUIT, TYPE C, APP | FT | SUBSTITUTE | 508JG | RESILIENT & FLEXABLE JOINT GASKET | EACH | 706.12 | 0 | QPL
603E16601 | 36" CONDUIT, TYPE C, APP | FT | PRIMARY | 481CL1 | CERT NON-REINFORCED CONC PIPE CLASS 1 | FT | 706.01 S10 | 1 | CERT
603E16601 | 36" CONDUIT, TYPE C, APP | FT | COMPONENT | 055SD5 | SAND STONE 703.05 | TON | 703.05 | 0 | CERT
603E16601 | 36" CONDUIT, TYPE C, APP | FT | PRIMARY | 492S36 | PVC SM/FL RIB PIPE W/BELL JTS. NP 36" D | FT | 707.43 | 1 | CTD
603E16601 | 36" CONDUIT, TYPE C, APP | FT | PRIMARY | 4631 | BITUMINOUS LINED CSP 707.13 | FT | 707.13 | 1 | CERT
603E16601 | 36" CONDUIT, TYPE C, APP | FT | PRIMARY | 491S36 | PVC CORR PIPE W/SMOOTH INT NP 36" DIA. | FT | 707.42 | 1 | CTD
603E16601 | 36" CONDUIT, TYPE C, APP | FT | PRIMARY | 508ES | VCP EXTRA STRENGTH | FT | 706.08 | 1 | QPL
603E16601 | 36" CONDUIT, TYPE C, APP | FT | PRIMARY | 494P33NP | PE CORR M294 S-D PIPE | FT | 707.33 | 1 | CERT
603E16601 | 36" CONDUIT, TYPE C, APP | FT | SUBSTITUTE | 47011 | RESILIENT & FLEX GASKET(LUB JOINT/MFG) | EACH | 706.11 | 0 | QPL
603E16601 | 36" CONDUIT, TYPE C, APP | FT | COMPONENT | 61501 | BITUMINOUS PIPE JOINT FILLER | GAL | 706.1 | 0 | QPL
603E16601 | 36" CONDUIT, TYPE C, APP | FT | PRIMARY | 4822000D | CERT REINF CIRCULAR CONC PIPE 2000D LOAD | FT | 706.02 S10 | 1 | CERT
603E16601 | 36" CONDUIT, TYPE C, APP | FT | PRIMARY | 4823000D | CERT REINF CIRCULAR CONC PIPE 3000D LOAD | FT | 706.02 S10 | 1 | CERT
603E16601 | 36" CONDUIT, TYPE C, APP | FT | PRIMARY | 4821000D | CERT REINF CIRCULAR CONC PIPE 1000D LOAD | FT | 706.02 S10 | 1 | CERT
603E16601 | 36" CONDUIT, TYPE C, APP | FT | PRIMARY | 4641 | BITUMINOUS LINED CSP 707.14 | FT | 707.14 | 1 | CERT
603E16601 | 36" CONDUIT, TYPE C, APP | FT | COMPONENT | 04263A | SAND & GRAVEL, 603 TYPE 2 GRADATION # 2 | TON | 703.11 | 0 | CERT
603E16601 | 36" CONDUIT, TYPE C, APP | FT | COMPONENT | 051SD5 | SAND, NATURAL 703.05 | TON | 703.05 | 0 | CERT
603E16601 | 36" CONDUIT, TYPE C, APP | FT | PRIMARY | 481CL3 | CERT NON-REINFORCED CONC PIPE CLASS 3 | FT | 706.01 S10 | 1 | CERT
603E16601 | 36" CONDUIT, TYPE C, APP | FT | SUBSTITUTE | 47014 | FLEXIBLE PLASTIC GASKETS | EACH | 706.14 | 0 | QPL
603E16601 | 36" CONDUIT, TYPE C, APP | FT | COMPONENT | 42603 | SAND & GRAVEL, 603 TYPE 2 GRADATION # 1 | TON | 703.11 | 0 | CERT
603E16900 | 36" CONDUIT, TYPE D | FT | PRIMARY | 494P33NP | PE CORR M294 S-D PIPE | FT | 707.33 | 1 | CERT
603E16900 | 36" CONDUIT, TYPE D | FT | PRIMARY | 481CL3 | CERT NON-REINFORCED CONC PIPE CLASS 3 | FT | 706.01 S10 | 1 | CERT
603E16900 | 36" CONDUIT, TYPE D | FT | PRIMARY | 4822000D | CERT REINF CIRCULAR CONC PIPE 2000D LOAD | FT | 706.02 S10 | 1 | CERT
603E16900 | 36" CONDUIT, TYPE D | FT | PRIMARY | 492S36 | PVC SM/FL RIB PIPE W/BELL JTS. NP 36" D | FT | 707.43 | 1 | CTD
603E16900 | 36" CONDUIT, TYPE D | FT | SUBSTITUTE | 47011 | RESILIENT & FLEX GASKET(LUB JOINT/MFG) | EACH | 706.11 | 0 | QPL
603E16900 | 36" CONDUIT, TYPE D | FT | PRIMARY | 4511 | METALLIC COATED CSP PIPE 707.01 | FT | 707.01 | 1 | CERT
603E16900 | 36" CONDUIT, TYPE D | FT | SUBSTITUTE | 508JG | RESILIENT & FLEXABLE JOINT GASKET | EACH | 706.12 | 0 | QPL
603E16900 | 36" CONDUIT, TYPE D | FT | PRIMARY | 496P32NP | PE CORR NON PERF M294 C PIPE | FT | 707.32 | 1 | CERT
603E16900 | 36" CONDUIT, TYPE D | FT | PRIMARY | 4821350D | CERT REINF CIRCULAR CONC PIPE 1350D LOAD | FT | 706.02 S10 | 1 | CERT
603E16900 | 36" CONDUIT, TYPE D | FT | SUBSTITUTE | 47014 | FLEXIBLE PLASTIC GASKETS | EACH | 706.14 | 0 | QPL
603E16900 | 36" CONDUIT, TYPE D | FT | PRIMARY | 5221 | ALUMINUM PIPE 707.22 | FT | 707.22 | 1 | CERT
603E16900 | 36" CONDUIT, TYPE D | FT | PRIMARY | 491S36 | PVC CORR PIPE W/SMOOTH INT NP 36" DIA. | FT | 707.42 | 1 | CTD
603E16900 | 36" CONDUIT, TYPE D | FT | PRIMARY | 4823000D | CERT REINF CIRCULAR CONC PIPE 3000D LOAD | FT | 706.02 S10 | 1 | CERT
603E16900 | 36" CONDUIT, TYPE D | FT | PRIMARY | 4821000D | CERT REINF CIRCULAR CONC PIPE 1000D LOAD | FT | 706.02 S10 | 1 | CERT
603E16900 | 36" CONDUIT, TYPE D | FT | COMPONENT | 61501 | BITUMINOUS PIPE JOINT FILLER | GAL | 706.1 | 0 | QPL
603E16900 | 36" CONDUIT, TYPE D | FT | PRIMARY | 508ES | VCP EXTRA STRENGTH | FT | 706.08 | 1 | QPL
603E16900 | 36" CONDUIT, TYPE D | FT | PRIMARY | 4521 | METALLIC COATED CSP PIPE 707.02 | FT | 707.02 | 1 | CERT
603E16900 | 36" CONDUIT, TYPE D | FT | PRIMARY | 5211 | ALUMINUM PIPE 707.21 | FT | 707.21 | 1 | CERT
603E16901 | 36" CONDUIT, TYPE D, APP | FT | SUBSTITUTE | 47014 | FLEXIBLE PLASTIC GASKETS | EACH | 706.14 | 0 | QPL
603E16901 | 36" CONDUIT, TYPE D, APP | FT | COMPONENT | 61501 | BITUMINOUS PIPE JOINT FILLER | GAL | 706.1 | 0 | QPL
603E16901 | 36" CONDUIT, TYPE D, APP | FT | PRIMARY | 492S36 | PVC SM/FL RIB PIPE W/BELL JTS. NP 36" D | FT | 707.43 | 1 | CTD
603E16901 | 36" CONDUIT, TYPE D, APP | FT | PRIMARY | 5211 | ALUMINUM PIPE 707.21 | FT | 707.21 | 1 | CERT
603E16901 | 36" CONDUIT, TYPE D, APP | FT | PRIMARY | 481CL3 | CERT NON-REINFORCED CONC PIPE CLASS 3 | FT | 706.01 S10 | 1 | CERT
603E16901 | 36" CONDUIT, TYPE D, APP | FT | PRIMARY | 4821000D | CERT REINF CIRCULAR CONC PIPE 1000D LOAD | FT | 706.02 S10 | 1 | CERT
603E16901 | 36" CONDUIT, TYPE D, APP | FT | PRIMARY | 4511 | METALLIC COATED CSP PIPE 707.01 | FT | 707.01 | 1 | CERT
603E16901 | 36" CONDUIT, TYPE D, APP | FT | PRIMARY | 508ES | VCP EXTRA STRENGTH | FT | 706.08 | 1 | QPL
603E16901 | 36" CONDUIT, TYPE D, APP | FT | PRIMARY | 4821350D | CERT REINF CIRCULAR CONC PIPE 1350D LOAD | FT | 706.02 S10 | 1 | CERT
603E16901 | 36" CONDUIT, TYPE D, APP | FT | PRIMARY | 4823000D | CERT REINF CIRCULAR CONC PIPE 3000D LOAD | FT | 706.02 S10 | 1 | CERT
603E16901 | 36" CONDUIT, TYPE D, APP | FT | PRIMARY | 491S36 | PVC CORR PIPE W/SMOOTH INT NP 36" DIA. | FT | 707.42 | 1 | CTD
603E16901 | 36" CONDUIT, TYPE D, APP | FT | PRIMARY | 494P33NP | PE CORR M294 S-D PIPE | FT | 707.33 | 1 | CERT
603E16901 | 36" CONDUIT, TYPE D, APP | FT | PRIMARY | 4521 | METALLIC COATED CSP PIPE 707.02 | FT | 707.02 | 1 | CERT
603E16901 | 36" CONDUIT, TYPE D, APP | FT | SUBSTITUTE | 508JG | RESILIENT & FLEXABLE JOINT GASKET | EACH | 706.12 | 0 | QPL
603E16901 | 36" CONDUIT, TYPE D, APP | FT | PRIMARY | 496P32NP | PE CORR NON PERF M294 C PIPE | FT | 707.32 | 1 | CERT
603E16901 | 36" CONDUIT, TYPE D, APP | FT | SUBSTITUTE | 47011 | RESILIENT & FLEX GASKET(LUB JOINT/MFG) | EACH | 706.11 | 0 | QPL
603E16901 | 36" CONDUIT, TYPE D, APP | FT | PRIMARY | 4822000D | CERT REINF CIRCULAR CONC PIPE 2000D LOAD | FT | 706.02 S10 | 1 | CERT
603E16901 | 36" CONDUIT, TYPE D, APP | FT | PRIMARY | 5221 | ALUMINUM PIPE 707.22 | FT | 707.22 | 1 | CERT
603E17100 | 36" CONDUIT, TYPE E | FT | PRIMARY | 481CL2 | CERT NON-REINFORCED CONC PIPE CLASS 2 | FT | 706.01 S10 | 1 | CERT
603E17100 | 36" CONDUIT, TYPE E | FT | PRIMARY | 481CL1 | CERT NON-REINFORCED CONC PIPE CLASS 1 | FT | 706.01 S10 | 1 | CERT
603E17100 | 36" CONDUIT, TYPE E | FT | PRIMARY | 4823000D | CERT REINF CIRCULAR CONC PIPE 3000D LOAD | FT | 706.02 S10 | 1 | CERT
603E17100 | 36" CONDUIT, TYPE E | FT | PRIMARY | 508ES | VCP EXTRA STRENGTH | FT | 706.08 | 1 | QPL
603E17100 | 36" CONDUIT, TYPE E | FT | PRIMARY | 4511 | METALLIC COATED CSP PIPE 707.01 | FT | 707.01 | 1 | CERT
603E17100 | 36" CONDUIT, TYPE E | FT | PRIMARY | 481CL3 | CERT NON-REINFORCED CONC PIPE CLASS 3 | FT | 706.01 S10 | 1 | CERT
603E17100 | 36" CONDUIT, TYPE E | FT | PRIMARY | 5221 | ALUMINUM PIPE 707.22 | FT | 707.22 | 1 | CERT
603E17100 | 36" CONDUIT, TYPE E | FT | PRIMARY | 4821350D | CERT REINF CIRCULAR CONC PIPE 1350D LOAD | FT | 706.02 S10 | 1 | CERT
603E17100 | 36" CONDUIT, TYPE E | FT | PRIMARY | 491S36 | PVC CORR PIPE W/SMOOTH INT NP 36" DIA. | FT | 707.42 | 1 | CTD
603E17100 | 36" CONDUIT, TYPE E | FT | PRIMARY | 4521 | METALLIC COATED CSP PIPE 707.02 | FT | 707.02 | 1 | CERT
603E17100 | 36" CONDUIT, TYPE E | FT | PRIMARY | 4821000D | CERT REINF CIRCULAR CONC PIPE 1000D LOAD | FT | 706.02 S10 | 1 | CERT
603E17100 | 36" CONDUIT, TYPE E | FT | PRIMARY | 508SS | VCP STANDARD STRENGTH | FT | 706.08 | 1 | QPL
603E17100 | 36" CONDUIT, TYPE E | FT | PRIMARY | 492S36 | PVC SM/FL RIB PIPE W/BELL JTS. NP 36" D | FT | 707.43 | 1 | CTD
603E17100 | 36" CONDUIT, TYPE E | FT | PRIMARY | 5211 | ALUMINUM PIPE 707.21 | FT | 707.21 | 1 | CERT
603E17100 | 36" CONDUIT, TYPE E | FT | PRIMARY | 4870000 | CERT CONC DRAIN TILE EX QUALITY | FT | 706.07 S10 | 1 | CERT
603E17100 | 36" CONDUIT, TYPE E | FT | PRIMARY | 4822000D | CERT REINF CIRCULAR CONC PIPE 2000D LOAD | FT | 706.02 S10 | 1 | CERT
603E17100 | 36" CONDUIT, TYPE E | FT | PRIMARY | 496P32NP | PE CORR NON PERF M294 C PIPE | FT | 707.32 | 1 | CERT
603E17200 | 36" CONDUIT, TYPE F | FT | PRIMARY | 4571 | BITUMINOUS COATED CSP 707.07 | FT | 707.07 | 1 | CERT
603E17200 | 36" CONDUIT, TYPE F | FT | PRIMARY | 4551 | BITUMINOUS COATED CSP 707.05 | FT | 707.05 | 1 | CERT
603E17200 | 36" CONDUIT, TYPE F | FT | PRIMARY | 494P33NP | PE CORR M294 S-D PIPE | FT | 707.33 | 1 | CERT
603E17200 | 36" CONDUIT, TYPE F | FT | PRIMARY | 5221 | ALUMINUM PIPE 707.22 | FT | 707.22 | 1 | CERT
603E17200 | 36" CONDUIT, TYPE F | FT | PRIMARY | 5211 | ALUMINUM PIPE 707.21 | FT | 707.21 | 1 | CERT
603E17200 | 36" CONDUIT, TYPE F | FT | PRIMARY | 491S36 | PVC CORR PIPE W/SMOOTH INT NP 36" DIA. | FT | 707.42 | 1 | CTD
603E19200 | 42" CONDUIT, TYPE A | FT | PRIMARY | 4732000D | CERT REINF CONC PIPE EPOXY/COATED 2000D | FT | 706.03 S10 | 1 | CERT
603E19200 | 42" CONDUIT, TYPE A | FT | PRIMARY | 4531 | PRECOATED GALV. CMP PIPE 707.04 | FT | 707.04 | 1 | CERT
603E19200 | 42" CONDUIT, TYPE A | FT | PRIMARY | 4551 | BITUMINOUS COATED CSP 707.05 | FT | 707.05 | 1 | CERT
603E19200 | 42" CONDUIT, TYPE A | FT | PRIMARY | 4822000D | CERT REINF CIRCULAR CONC PIPE 2000D LOAD | FT | 706.02 S10 | 1 | CERT
603E19200 | 42" CONDUIT, TYPE A | FT | COMPONENT | 04163A | SAND, 603 TYPE 2 GRADATION #2 | TON | 703.11 | 0 | CERT
603E19200 | 42" CONDUIT, TYPE A | FT | SUBSTITUTE | 508JG | RESILIENT & FLEXABLE JOINT GASKET | EACH | 706.12 | 0 | QPL
603E19200 | 42" CONDUIT, TYPE A | FT | SUBSTITUTE | 47014 | FLEXIBLE PLASTIC GASKETS | EACH | 706.14 | 0 | QPL
603E19200 | 42" CONDUIT, TYPE A | FT | COMPONENT | 41603 | SAND, 603 TYPE 2 GRADATION #1 | TON | 703.11 | 0 | CERT
603E19200 | 42" CONDUIT, TYPE A | FT | PRIMARY | 4821000D | CERT REINF CIRCULAR CONC PIPE 1000D LOAD | FT | 706.02 S10 | 1 | CERT
603E19200 | 42" CONDUIT, TYPE A | FT | PRIMARY | 4541 | PRECOATED GALV CSP PIPE 707.04 | FT | 707.04 | 1 | CERT
603E19200 | 42" CONDUIT, TYPE A | FT | PRIMARY | 4571 | BITUMINOUS COATED CSP 707.07 | FT | 707.07 | 1 | CERT
603E19200 | 42" CONDUIT, TYPE A | FT | COMPONENT | 021SD2 | SAND, NATURAL 703.02 | TON | 703.02 | 0 | CERT
603E19200 | 42" CONDUIT, TYPE A | FT | PRIMARY | 4731000D | CERT REINF CONC PIPE EPOXY/COATED 1000D | FT | 706.03 S10 | 1 | CERT
603E19200 | 42" CONDUIT, TYPE A | FT | COMPONENT | 42603 | SAND & GRAVEL, 603 TYPE 2 GRADATION # 1 | TON | 703.11 | 0 | CERT
603E19200 | 42" CONDUIT, TYPE A | FT | PRIMARY | 508ES | VCP EXTRA STRENGTH | FT | 706.08 | 1 | QPL
603E19200 | 42" CONDUIT, TYPE A | FT | PRIMARY | 5211 | ALUMINUM PIPE 707.21 | FT | 707.21 | 1 | CERT
603E19200 | 42" CONDUIT, TYPE A | FT | PRIMARY | 4733000D | CERT REINF CONC PIPE EPOXY/COATED 3000D | FT | 706.03 S10 | 1 | CERT
603E19200 | 42" CONDUIT, TYPE A | FT | PRIMARY | 4821350D | CERT REINF CIRCULAR CONC PIPE 1350D LOAD | FT | 706.02 S10 | 1 | CERT
603E19200 | 42" CONDUIT, TYPE A | FT | SUBSTITUTE | 47011 | RESILIENT & FLEX GASKET(LUB JOINT/MFG) | EACH | 706.11 | 0 | QPL
603E19200 | 42" CONDUIT, TYPE A | FT | PRIMARY | 5221 | ALUMINUM PIPE 707.22 | FT | 707.22 | 1 | CERT
603E19200 | 42" CONDUIT, TYPE A | FT | COMPONENT | 04263A | SAND & GRAVEL, 603 TYPE 2 GRADATION # 2 | TON | 703.11 | 0 | CERT
603E19200 | 42" CONDUIT, TYPE A | FT | COMPONENT | 055SD5 | SAND STONE 703.05 | TON | 703.05 | 0 | CERT
603E19200 | 42" CONDUIT, TYPE A | FT | COMPONENT | 61501 | BITUMINOUS PIPE JOINT FILLER | GAL | 706.1 | 0 | QPL
603E19200 | 42" CONDUIT, TYPE A | FT | COMPONENT | 051SD5 | SAND, NATURAL 703.05 | TON | 703.05 | 0 | CERT
603E19200 | 42" CONDUIT, TYPE A | FT | PRIMARY | 4823000D | CERT REINF CIRCULAR CONC PIPE 3000D LOAD | FT | 706.02 S10 | 1 | CERT
603E19200 | 42" CONDUIT, TYPE A | FT | PRIMARY | 4731350D | CERT REINF CONC PIPE EPOXY/COATED 1350D | FT | 706.03 S10 | 1 | CERT
603E19200 | 42" CONDUIT, TYPE A | FT | PRIMARY | 4521 | METALLIC COATED CSP PIPE 707.02 | FT | 707.02 | 1 | CERT
603E19200 | 42" CONDUIT, TYPE A | FT | PRIMARY | 4511 | METALLIC COATED CSP PIPE 707.01 | FT | 707.01 | 1 | CERT
603E19201 | 42" CONDUIT, TYPE A, APP | FT | PRIMARY | 4531 | PRECOATED GALV. CMP PIPE 707.04 | FT | 707.04 | 1 | CERT
603E19201 | 42" CONDUIT, TYPE A, APP | FT | COMPONENT | 61501 | BITUMINOUS PIPE JOINT FILLER | GAL | 706.1 | 0 | QPL
603E19201 | 42" CONDUIT, TYPE A, APP | FT | COMPONENT | 055SD5 | SAND STONE 703.05 | TON | 703.05 | 0 | CERT
603E19201 | 42" CONDUIT, TYPE A, APP | FT | PRIMARY | 4731350D | CERT REINF CONC PIPE EPOXY/COATED 1350D | FT | 706.03 S10 | 1 | CERT
603E19201 | 42" CONDUIT, TYPE A, APP | FT | PRIMARY | 4823000D | CERT REINF CIRCULAR CONC PIPE 3000D LOAD | FT | 706.02 S10 | 1 | CERT
603E19201 | 42" CONDUIT, TYPE A, APP | FT | PRIMARY | 5211 | ALUMINUM PIPE 707.21 | FT | 707.21 | 1 | CERT
603E19201 | 42" CONDUIT, TYPE A, APP | FT | PRIMARY | 5221 | ALUMINUM PIPE 707.22 | FT | 707.22 | 1 | CERT
603E19201 | 42" CONDUIT, TYPE A, APP | FT | PRIMARY | 4541 | PRECOATED GALV CSP PIPE 707.04 | FT | 707.04 | 1 | CERT
603E19201 | 42" CONDUIT, TYPE A, APP | FT | PRIMARY | 4521 | METALLIC COATED CSP PIPE 707.02 | FT | 707.02 | 1 | CERT
603E19201 | 42" CONDUIT, TYPE A, APP | FT | PRIMARY | 4732000D | CERT REINF CONC PIPE EPOXY/COATED 2000D | FT | 706.03 S10 | 1 | CERT
603E19201 | 42" CONDUIT, TYPE A, APP | FT | PRIMARY | 508ES | VCP EXTRA STRENGTH | FT | 706.08 | 1 | QPL
603E19201 | 42" CONDUIT, TYPE A, APP | FT | COMPONENT | 021SD2 | SAND, NATURAL 703.02 | TON | 703.02 | 0 | CERT
603E19201 | 42" CONDUIT, TYPE A, APP | FT | COMPONENT | 04263A | SAND & GRAVEL, 603 TYPE 2 GRADATION # 2 | TON | 703.11 | 0 | CERT
603E19201 | 42" CONDUIT, TYPE A, APP | FT | PRIMARY | 4551 | BITUMINOUS COATED CSP 707.05 | FT | 707.05 | 1 | CERT
603E19201 | 42" CONDUIT, TYPE A, APP | FT | PRIMARY | 4821000D | CERT REINF CIRCULAR CONC PIPE 1000D LOAD | FT | 706.02 S10 | 1 | CERT
603E19201 | 42" CONDUIT, TYPE A, APP | FT | PRIMARY | 4822000D | CERT REINF CIRCULAR CONC PIPE 2000D LOAD | FT | 706.02 S10 | 1 | CERT
603E19201 | 42" CONDUIT, TYPE A, APP | FT | PRIMARY | 4821350D | CERT REINF CIRCULAR CONC PIPE 1350D LOAD | FT | 706.02 S10 | 1 | CERT
603E19201 | 42" CONDUIT, TYPE A, APP | FT | SUBSTITUTE | 508JG | RESILIENT & FLEXABLE JOINT GASKET | EACH | 706.12 | 0 | QPL
603E19201 | 42" CONDUIT, TYPE A, APP | FT | PRIMARY | 4571 | BITUMINOUS COATED CSP 707.07 | FT | 707.07 | 1 | CERT
603E19201 | 42" CONDUIT, TYPE A, APP | FT | COMPONENT | 051SD5 | SAND, NATURAL 703.05 | TON | 703.05 | 0 | CERT
603E19201 | 42" CONDUIT, TYPE A, APP | FT | SUBSTITUTE | 47011 | RESILIENT & FLEX GASKET(LUB JOINT/MFG) | EACH | 706.11 | 0 | QPL
603E19201 | 42" CONDUIT, TYPE A, APP | FT | COMPONENT | 42603 | SAND & GRAVEL, 603 TYPE 2 GRADATION # 1 | TON | 703.11 | 0 | CERT
603E19201 | 42" CONDUIT, TYPE A, APP | FT | SUBSTITUTE | 47014 | FLEXIBLE PLASTIC GASKETS | EACH | 706.14 | 0 | QPL
603E19201 | 42" CONDUIT, TYPE A, APP | FT | PRIMARY | 4511 | METALLIC COATED CSP PIPE 707.01 | FT | 707.01 | 1 | CERT
603E19201 | 42" CONDUIT, TYPE A, APP | FT | PRIMARY | 4731000D | CERT REINF CONC PIPE EPOXY/COATED 1000D | FT | 706.03 S10 | 1 | CERT
603E19201 | 42" CONDUIT, TYPE A, APP | FT | PRIMARY | 4733000D | CERT REINF CONC PIPE EPOXY/COATED 3000D | FT | 706.03 S10 | 1 | CERT
603E19400 | 42" CONDUIT, TYPE B | FT | COMPONENT | 055SD5 | SAND STONE 703.05 | TON | 703.05 | 0 | CERT
603E19400 | 42" CONDUIT, TYPE B | FT | SUBSTITUTE | 47011 | RESILIENT & FLEX GASKET(LUB JOINT/MFG) | EACH | 706.11 | 0 | QPL
603E19400 | 42" CONDUIT, TYPE B | FT | PRIMARY | 4822000D | CERT REINF CIRCULAR CONC PIPE 2000D LOAD | FT | 706.02 S10 | 1 | CERT
603E19400 | 42" CONDUIT, TYPE B | FT | PRIMARY | 4641 | BITUMINOUS LINED CSP 707.14 | FT | 707.14 | 1 | CERT
603E19400 | 42" CONDUIT, TYPE B | FT | PRIMARY | 492S42 | PVC SM/FL RIB PIPE W/BELL JTS. NP 42" D | FT | 707.43 | 1 | CTD
603E19400 | 42" CONDUIT, TYPE B | FT | COMPONENT | 42603 | SAND & GRAVEL, 603 TYPE 2 GRADATION # 1 | TON | 703.11 | 0 | CERT
603E19400 | 42" CONDUIT, TYPE B | FT | SUBSTITUTE | 47014 | FLEXIBLE PLASTIC GASKETS | EACH | 706.14 | 0 | QPL
603E19400 | 42" CONDUIT, TYPE B | FT | SUBSTITUTE | 508JG | RESILIENT & FLEXABLE JOINT GASKET | EACH | 706.12 | 0 | QPL
603E19400 | 42" CONDUIT, TYPE B | FT | PRIMARY | 4821350D | CERT REINF CIRCULAR CONC PIPE 1350D LOAD | FT | 706.02 S10 | 1 | CERT
603E19400 | 42" CONDUIT, TYPE B | FT | COMPONENT | 021SD2 | SAND, NATURAL 703.02 | TON | 703.02 | 0 | CERT
603E19400 | 42" CONDUIT, TYPE B | FT | PRIMARY | 4561 | CSP SPIRAL RIB CONDUIT 707.12 | FT | 707.12 | 1 | CERT
603E19400 | 42" CONDUIT, TYPE B | FT | PRIMARY | 4821000D | CERT REINF CIRCULAR CONC PIPE 1000D LOAD | FT | 706.02 S10 | 1 | CERT
603E19400 | 42" CONDUIT, TYPE B | FT | PRIMARY | 4611 | MORTAR LINED CSP 707.11 | FT | 707.11 | 1 | CERT
603E19400 | 42" CONDUIT, TYPE B | FT | COMPONENT | 61501 | BITUMINOUS PIPE JOINT FILLER | GAL | 706.1 | 0 | QPL
603E19400 | 42" CONDUIT, TYPE B | FT | COMPONENT | 051SD5 | SAND, NATURAL 703.05 | TON | 703.05 | 0 | CERT
603E19400 | 42" CONDUIT, TYPE B | FT | COMPONENT | 04263A | SAND & GRAVEL, 603 TYPE 2 GRADATION # 2 | TON | 703.11 | 0 | CERT
603E19400 | 42" CONDUIT, TYPE B | FT | PRIMARY | 4823000D | CERT REINF CIRCULAR CONC PIPE 3000D LOAD | FT | 706.02 S10 | 1 | CERT
603E19400 | 42" CONDUIT, TYPE B | FT | PRIMARY | 4631 | BITUMINOUS LINED CSP 707.13 | FT | 707.13 | 1 | CERT
603E19400 | 42" CONDUIT, TYPE B | FT | PRIMARY | 494P33NP | PE CORR M294 S-D PIPE | FT | 707.33 | 1 | CERT
603E19400 | 42" CONDUIT, TYPE B | FT | PRIMARY | 5281A | ALUMINUM SPIRAL CMP PIPE 707.24 | FT | 707.24 | 1 | CERT
603E19400 | 42" CONDUIT, TYPE B | FT | PRIMARY | 508ES | VCP EXTRA STRENGTH | FT | 706.08 | 1 | QPL
603E19401 | 42" CONDUIT, TYPE B, APP | FT | COMPONENT | 04263A | SAND & GRAVEL, 603 TYPE 2 GRADATION # 2 | TON | 703.11 | 0 | CERT
603E19401 | 42" CONDUIT, TYPE B, APP | FT | PRIMARY | 4821000D | CERT REINF CIRCULAR CONC PIPE 1000D LOAD | FT | 706.02 S10 | 1 | CERT
603E19401 | 42" CONDUIT, TYPE B, APP | FT | PRIMARY | 5281A | ALUMINUM SPIRAL CMP PIPE 707.24 | FT | 707.24 | 1 | CERT
603E19401 | 42" CONDUIT, TYPE B, APP | FT | PRIMARY | 4561 | CSP SPIRAL RIB CONDUIT 707.12 | FT | 707.12 | 1 | CERT
603E19401 | 42" CONDUIT, TYPE B, APP | FT | COMPONENT | 051SD5 | SAND, NATURAL 703.05 | TON | 703.05 | 0 | CERT
603E19401 | 42" CONDUIT, TYPE B, APP | FT | COMPONENT | 021SD2 | SAND, NATURAL 703.02 | TON | 703.02 | 0 | CERT
603E19401 | 42" CONDUIT, TYPE B, APP | FT | PRIMARY | 4821350D | CERT REINF CIRCULAR CONC PIPE 1350D LOAD | FT | 706.02 S10 | 1 | CERT
603E19401 | 42" CONDUIT, TYPE B, APP | FT | PRIMARY | 4822000D | CERT REINF CIRCULAR CONC PIPE 2000D LOAD | FT | 706.02 S10 | 1 | CERT
603E19401 | 42" CONDUIT, TYPE B, APP | FT | SUBSTITUTE | 47014 | FLEXIBLE PLASTIC GASKETS | EACH | 706.14 | 0 | QPL
603E19401 | 42" CONDUIT, TYPE B, APP | FT | SUBSTITUTE | 47011 | RESILIENT & FLEX GASKET(LUB JOINT/MFG) | EACH | 706.11 | 0 | QPL
603E19401 | 42" CONDUIT, TYPE B, APP | FT | PRIMARY | 494P33NP | PE CORR M294 S-D PIPE | FT | 707.33 | 1 | CERT
603E19401 | 42" CONDUIT, TYPE B, APP | FT | PRIMARY | 4631 | BITUMINOUS LINED CSP 707.13 | FT | 707.13 | 1 | CERT
603E19401 | 42" CONDUIT, TYPE B, APP | FT | PRIMARY | 492S42 | PVC SM/FL RIB PIPE W/BELL JTS. NP 42" D | FT | 707.43 | 1 | CTD
603E19401 | 42" CONDUIT, TYPE B, APP | FT | COMPONENT | 61501 | BITUMINOUS PIPE JOINT FILLER | GAL | 706.1 | 0 | QPL
603E19401 | 42" CONDUIT, TYPE B, APP | FT | PRIMARY | 508ES | VCP EXTRA STRENGTH | FT | 706.08 | 1 | QPL
603E19401 | 42" CONDUIT, TYPE B, APP | FT | COMPONENT | 055SD5 | SAND STONE 703.05 | TON | 703.05 | 0 | CERT
603E19401 | 42" CONDUIT, TYPE B, APP | FT | PRIMARY | 4611 | MORTAR LINED CSP 707.11 | FT | 707.11 | 1 | CERT
603E19401 | 42" CONDUIT, TYPE B, APP | FT | COMPONENT | 42603 | SAND & GRAVEL, 603 TYPE 2 GRADATION # 1 | TON | 703.11 | 0 | CERT
603E19401 | 42" CONDUIT, TYPE B, APP | FT | PRIMARY | 4823000D | CERT REINF CIRCULAR CONC PIPE 3000D LOAD | FT | 706.02 S10 | 1 | CERT
603E19401 | 42" CONDUIT, TYPE B, APP | FT | SUBSTITUTE | 508JG | RESILIENT & FLEXABLE JOINT GASKET | EACH | 706.12 | 0 | QPL
603E19401 | 42" CONDUIT, TYPE B, APP | FT | PRIMARY | 4641 | BITUMINOUS LINED CSP 707.14 | FT | 707.14 | 1 | CERT
603E19600 | 42" CONDUIT, TYPE C | FT | PRIMARY | 494P33NP | PE CORR M294 S-D PIPE | FT | 707.33 | 1 | CERT
603E19600 | 42" CONDUIT, TYPE C | FT | PRIMARY | 4611 | MORTAR LINED CSP 707.11 | FT | 707.11 | 1 | CERT
603E19600 | 42" CONDUIT, TYPE C | FT | PRIMARY | 4641 | BITUMINOUS LINED CSP 707.14 | FT | 707.14 | 1 | CERT
603E19600 | 42" CONDUIT, TYPE C | FT | SUBSTITUTE | 508JG | RESILIENT & FLEXABLE JOINT GASKET | EACH | 706.12 | 0 | QPL
603E19600 | 42" CONDUIT, TYPE C | FT | COMPONENT | 051SD5 | SAND, NATURAL 703.05 | TON | 703.05 | 0 | CERT
603E19600 | 42" CONDUIT, TYPE C | FT | COMPONENT | 42603 | SAND & GRAVEL, 603 TYPE 2 GRADATION # 1 | TON | 703.11 | 0 | CERT
603E19600 | 42" CONDUIT, TYPE C | FT | PRIMARY | 4823000D | CERT REINF CIRCULAR CONC PIPE 3000D LOAD | FT | 706.02 S10 | 1 | CERT
603E19600 | 42" CONDUIT, TYPE C | FT | SUBSTITUTE | 47014 | FLEXIBLE PLASTIC GASKETS | EACH | 706.14 | 0 | QPL
603E19600 | 42" CONDUIT, TYPE C | FT | COMPONENT | 055SD5 | SAND STONE 703.05 | TON | 703.05 | 0 | CERT
603E19600 | 42" CONDUIT, TYPE C | FT | PRIMARY | 5281A | ALUMINUM SPIRAL CMP PIPE 707.24 | FT | 707.24 | 1 | CERT
603E19600 | 42" CONDUIT, TYPE C | FT | PRIMARY | 508ES | VCP EXTRA STRENGTH | FT | 706.08 | 1 | QPL
603E19600 | 42" CONDUIT, TYPE C | FT | PRIMARY | 4821000D | CERT REINF CIRCULAR CONC PIPE 1000D LOAD | FT | 706.02 S10 | 1 | CERT
603E19600 | 42" CONDUIT, TYPE C | FT | COMPONENT | 021SD2 | SAND, NATURAL 703.02 | TON | 703.02 | 0 | CERT
603E19600 | 42" CONDUIT, TYPE C | FT | PRIMARY | 492S42 | PVC SM/FL RIB PIPE W/BELL JTS. NP 42" D | FT | 707.43 | 1 | CTD
603E19600 | 42" CONDUIT, TYPE C | FT | SUBSTITUTE | 47011 | RESILIENT & FLEX GASKET(LUB JOINT/MFG) | EACH | 706.11 | 0 | QPL
603E19600 | 42" CONDUIT, TYPE C | FT | PRIMARY | 4631 | BITUMINOUS LINED CSP 707.13 | FT | 707.13 | 1 | CERT
603E19600 | 42" CONDUIT, TYPE C | FT | PRIMARY | 508SS | VCP STANDARD STRENGTH | FT | 706.08 | 1 | QPL
603E19600 | 42" CONDUIT, TYPE C | FT | PRIMARY | 4822000D | CERT REINF CIRCULAR CONC PIPE 2000D LOAD | FT | 706.02 S10 | 1 | CERT
603E19600 | 42" CONDUIT, TYPE C | FT | PRIMARY | 4821350D | CERT REINF CIRCULAR CONC PIPE 1350D LOAD | FT | 706.02 S10 | 1 | CERT
603E19600 | 42" CONDUIT, TYPE C | FT | PRIMARY | 4561 | CSP SPIRAL RIB CONDUIT 707.12 | FT | 707.12 | 1 | CERT
603E19600 | 42" CONDUIT, TYPE C | FT | COMPONENT | 04263A | SAND & GRAVEL, 603 TYPE 2 GRADATION # 2 | TON | 703.11 | 0 | CERT
603E19600 | 42" CONDUIT, TYPE C | FT | COMPONENT | 61501 | BITUMINOUS PIPE JOINT FILLER | GAL | 706.1 | 0 | QPL
603E19601 | 42" CONDUIT, TYPE C, APP | FT | PRIMARY | 5281A | ALUMINUM SPIRAL CMP PIPE 707.24 | FT | 707.24 | 1 | CERT
603E19601 | 42" CONDUIT, TYPE C, APP | FT | COMPONENT | 055SD5 | SAND STONE 703.05 | TON | 703.05 | 0 | CERT
603E19601 | 42" CONDUIT, TYPE C, APP | FT | SUBSTITUTE | 47011 | RESILIENT & FLEX GASKET(LUB JOINT/MFG) | EACH | 706.11 | 0 | QPL
603E19601 | 42" CONDUIT, TYPE C, APP | FT | PRIMARY | 4611 | MORTAR LINED CSP 707.11 | FT | 707.11 | 1 | CERT
603E19601 | 42" CONDUIT, TYPE C, APP | FT | COMPONENT | 04263A | SAND & GRAVEL, 603 TYPE 2 GRADATION # 2 | TON | 703.11 | 0 | CERT
603E19601 | 42" CONDUIT, TYPE C, APP | FT | COMPONENT | 021SD2 | SAND, NATURAL 703.02 | TON | 703.02 | 0 | CERT
603E19601 | 42" CONDUIT, TYPE C, APP | FT | COMPONENT | 42603 | SAND & GRAVEL, 603 TYPE 2 GRADATION # 1 | TON | 703.11 | 0 | CERT
603E19601 | 42" CONDUIT, TYPE C, APP | FT | PRIMARY | 4561 | CSP SPIRAL RIB CONDUIT 707.12 | FT | 707.12 | 1 | CERT
603E19601 | 42" CONDUIT, TYPE C, APP | FT | PRIMARY | 508SS | VCP STANDARD STRENGTH | FT | 706.08 | 1 | QPL
603E19601 | 42" CONDUIT, TYPE C, APP | FT | PRIMARY | 4821350D | CERT REINF CIRCULAR CONC PIPE 1350D LOAD | FT | 706.02 S10 | 1 | CERT
603E19601 | 42" CONDUIT, TYPE C, APP | FT | PRIMARY | 4631 | BITUMINOUS LINED CSP 707.13 | FT | 707.13 | 1 | CERT
603E19601 | 42" CONDUIT, TYPE C, APP | FT | PRIMARY | 4823000D | CERT REINF CIRCULAR CONC PIPE 3000D LOAD | FT | 706.02 S10 | 1 | CERT
603E19601 | 42" CONDUIT, TYPE C, APP | FT | SUBSTITUTE | 508JG | RESILIENT & FLEXABLE JOINT GASKET | EACH | 706.12 | 0 | QPL
603E19601 | 42" CONDUIT, TYPE C, APP | FT | PRIMARY | 4822000D | CERT REINF CIRCULAR CONC PIPE 2000D LOAD | FT | 706.02 S10 | 1 | CERT
603E19601 | 42" CONDUIT, TYPE C, APP | FT | PRIMARY | 4641 | BITUMINOUS LINED CSP 707.14 | FT | 707.14 | 1 | CERT
603E19601 | 42" CONDUIT, TYPE C, APP | FT | COMPONENT | 61501 | BITUMINOUS PIPE JOINT FILLER | GAL | 706.1 | 0 | QPL
603E19601 | 42" CONDUIT, TYPE C, APP | FT | PRIMARY | 4821000D | CERT REINF CIRCULAR CONC PIPE 1000D LOAD | FT | 706.02 S10 | 1 | CERT
603E19601 | 42" CONDUIT, TYPE C, APP | FT | PRIMARY | 492S42 | PVC SM/FL RIB PIPE W/BELL JTS. NP 42" D | FT | 707.43 | 1 | CTD
603E19601 | 42" CONDUIT, TYPE C, APP | FT | COMPONENT | 051SD5 | SAND, NATURAL 703.05 | TON | 703.05 | 0 | CERT
603E19601 | 42" CONDUIT, TYPE C, APP | FT | PRIMARY | 494P33NP | PE CORR M294 S-D PIPE | FT | 707.33 | 1 | CERT
603E19601 | 42" CONDUIT, TYPE C, APP | FT | PRIMARY | 508ES | VCP EXTRA STRENGTH | FT | 706.08 | 1 | QPL
603E19601 | 42" CONDUIT, TYPE C, APP | FT | SUBSTITUTE | 47014 | FLEXIBLE PLASTIC GASKETS | EACH | 706.14 | 0 | QPL
603E19900 | 42" CONDUIT, TYPE D | FT | PRIMARY | 5211 | ALUMINUM PIPE 707.21 | FT | 707.21 | 1 | CERT
603E19900 | 42" CONDUIT, TYPE D | FT | PRIMARY | 4521 | METALLIC COATED CSP PIPE 707.02 | FT | 707.02 | 1 | CERT
603E19900 | 42" CONDUIT, TYPE D | FT | PRIMARY | 4822000D | CERT REINF CIRCULAR CONC PIPE 2000D LOAD | FT | 706.02 S10 | 1 | CERT
603E19900 | 42" CONDUIT, TYPE D | FT | PRIMARY | 4823000D | CERT REINF CIRCULAR CONC PIPE 3000D LOAD | FT | 706.02 S10 | 1 | CERT
603E19900 | 42" CONDUIT, TYPE D | FT | PRIMARY | 494P33NP | PE CORR M294 S-D PIPE | FT | 707.33 | 1 | CERT
603E19900 | 42" CONDUIT, TYPE D | FT | PRIMARY | 4821000D | CERT REINF CIRCULAR CONC PIPE 1000D LOAD | FT | 706.02 S10 | 1 | CERT
603E19900 | 42" CONDUIT, TYPE D | FT | PRIMARY | 492S42 | PVC SM/FL RIB PIPE W/BELL JTS. NP 42" D | FT | 707.43 | 1 | CTD
603E19900 | 42" CONDUIT, TYPE D | FT | PRIMARY | 496P32NP | PE CORR NON PERF M294 C PIPE | FT | 707.32 | 1 | CERT
603E19900 | 42" CONDUIT, TYPE D | FT | PRIMARY | 508ES | VCP EXTRA STRENGTH | FT | 706.08 | 1 | QPL
603E19900 | 42" CONDUIT, TYPE D | FT | PRIMARY | 4511 | METALLIC COATED CSP PIPE 707.01 | FT | 707.01 | 1 | CERT
603E19900 | 42" CONDUIT, TYPE D | FT | SUBSTITUTE | 47014 | FLEXIBLE PLASTIC GASKETS | EACH | 706.14 | 0 | QPL
603E19900 | 42" CONDUIT, TYPE D | FT | PRIMARY | 4821350D | CERT REINF CIRCULAR CONC PIPE 1350D LOAD | FT | 706.02 S10 | 1 | CERT
603E19900 | 42" CONDUIT, TYPE D | FT | SUBSTITUTE | 508JG | RESILIENT & FLEXABLE JOINT GASKET | EACH | 706.12 | 0 | QPL
603E19900 | 42" CONDUIT, TYPE D | FT | SUBSTITUTE | 47011 | RESILIENT & FLEX GASKET(LUB JOINT/MFG) | EACH | 706.11 | 0 | QPL
603E19900 | 42" CONDUIT, TYPE D | FT | COMPONENT | 61501 | BITUMINOUS PIPE JOINT FILLER | GAL | 706.1 | 0 | QPL
603E19900 | 42" CONDUIT, TYPE D | FT | PRIMARY | 5221 | ALUMINUM PIPE 707.22 | FT | 707.22 | 1 | CERT
603E19904 | 42" CONDUIT, TYPE F | FT | PRIMARY | 494P33NP | PE CORR M294 S-D PIPE | FT | 707.33 | 1 | CERT
603E19904 | 42" CONDUIT, TYPE F | FT | PRIMARY | 5221 | ALUMINUM PIPE 707.22 | FT | 707.22 | 1 | CERT
603E19904 | 42" CONDUIT, TYPE F | FT | PRIMARY | 4571 | BITUMINOUS COATED CSP 707.07 | FT | 707.07 | 1 | CERT
603E19905 | 42" CONDUIT, TYPE F, APP | FT | PRIMARY | 4551 | BITUMINOUS COATED CSP 707.05 | FT | 707.05 | 1 | CERT
603E19905 | 42" CONDUIT, TYPE F, APP | FT | PRIMARY | 494P33NP | PE CORR M294 S-D PIPE | FT | 707.33 | 1 | CERT
603E19905 | 42" CONDUIT, TYPE F, APP | FT | PRIMARY | 4571 | BITUMINOUS COATED CSP 707.07 | FT | 707.07 | 1 | CERT
603E19905 | 42" CONDUIT, TYPE F, APP | FT | PRIMARY | 5211 | ALUMINUM PIPE 707.21 | FT | 707.21 | 1 | CERT
603E19905 | 42" CONDUIT, TYPE F, APP | FT | PRIMARY | 5221 | ALUMINUM PIPE 707.22 | FT | 707.22 | 1 | CERT
603E20700 | 48" CONDUIT, TYPE A | FT | PRIMARY | 4541 | PRECOATED GALV CSP PIPE 707.04 | FT | 707.04 | 1 | CERT
603E20700 | 48" CONDUIT, TYPE A | FT | PRIMARY | 4521 | METALLIC COATED CSP PIPE 707.02 | FT | 707.02 | 1 | CERT
603E20700 | 48" CONDUIT, TYPE A | FT | PRIMARY | 4531 | PRECOATED GALV. CMP PIPE 707.04 | FT | 707.04 | 1 | CERT
603E20700 | 48" CONDUIT, TYPE A | FT | COMPONENT | 051SD5 | SAND, NATURAL 703.05 | TON | 703.05 | 0 | CERT
603E20700 | 48" CONDUIT, TYPE A | FT | PRIMARY | 5221 | ALUMINUM PIPE 707.22 | FT | 707.22 | 1 | CERT
603E20700 | 48" CONDUIT, TYPE A | FT | COMPONENT | 021SD2 | SAND, NATURAL 703.02 | TON | 703.02 | 0 | CERT
603E20700 | 48" CONDUIT, TYPE A | FT | COMPONENT | 42603 | SAND & GRAVEL, 603 TYPE 2 GRADATION # 1 | TON | 703.11 | 0 | CERT
603E20700 | 48" CONDUIT, TYPE A | FT | PRIMARY | 5211 | ALUMINUM PIPE 707.21 | FT | 707.21 | 1 | CERT
603E20700 | 48" CONDUIT, TYPE A | FT | PRIMARY | 4822000D | CERT REINF CIRCULAR CONC PIPE 2000D LOAD | FT | 706.02 S10 | 1 | CERT
603E20700 | 48" CONDUIT, TYPE A | FT | PRIMARY | 4511 | METALLIC COATED CSP PIPE 707.01 | FT | 707.01 | 1 | CERT
603E20700 | 48" CONDUIT, TYPE A | FT | PRIMARY | 4732000D | CERT REINF CONC PIPE EPOXY/COATED 2000D | FT | 706.03 S10 | 1 | CERT
603E20700 | 48" CONDUIT, TYPE A | FT | PRIMARY | 4551 | BITUMINOUS COATED CSP 707.05 | FT | 707.05 | 1 | CERT
603E20700 | 48" CONDUIT, TYPE A | FT | PRIMARY | 4571 | BITUMINOUS COATED CSP 707.07 | FT | 707.07 | 1 | CERT
603E20700 | 48" CONDUIT, TYPE A | FT | COMPONENT | 04263A | SAND & GRAVEL, 603 TYPE 2 GRADATION # 2 | TON | 703.11 | 0 | CERT
603E20700 | 48" CONDUIT, TYPE A | FT | SUBSTITUTE | 47011 | RESILIENT & FLEX GASKET(LUB JOINT/MFG) | EACH | 706.11 | 0 | QPL
603E20700 | 48" CONDUIT, TYPE A | FT | COMPONENT | 055SD5 | SAND STONE 703.05 | TON | 703.05 | 0 | CERT
603E20700 | 48" CONDUIT, TYPE A | FT | PRIMARY | 4731000D | CERT REINF CONC PIPE EPOXY/COATED 1000D | FT | 706.03 S10 | 1 | CERT
603E20700 | 48" CONDUIT, TYPE A | FT | PRIMARY | 4731350D | CERT REINF CONC PIPE EPOXY/COATED 1350D | FT | 706.03 S10 | 1 | CERT
603E20700 | 48" CONDUIT, TYPE A | FT | PRIMARY | 4821350D | CERT REINF CIRCULAR CONC PIPE 1350D LOAD | FT | 706.02 S10 | 1 | CERT
603E20700 | 48" CONDUIT, TYPE A | FT | PRIMARY | 4821000D | CERT REINF CIRCULAR CONC PIPE 1000D LOAD | FT | 706.02 S10 | 1 | CERT
603E20700 | 48" CONDUIT, TYPE A | FT | COMPONENT | 61501 | BITUMINOUS PIPE JOINT FILLER | GAL | 706.1 | 0 | QPL
603E20700 | 48" CONDUIT, TYPE A | FT | PRIMARY | 4823000D | CERT REINF CIRCULAR CONC PIPE 3000D LOAD | FT | 706.02 S10 | 1 | CERT
603E20700 | 48" CONDUIT, TYPE A | FT | PRIMARY | 4733000D | CERT REINF CONC PIPE EPOXY/COATED 3000D | FT | 706.03 S10 | 1 | CERT
603E20700 | 48" CONDUIT, TYPE A | FT | SUBSTITUTE | 47014 | FLEXIBLE PLASTIC GASKETS | EACH | 706.14 | 0 | QPL
603E20701 | 48" CONDUIT, TYPE A, APP | FT | PRIMARY | 4571 | BITUMINOUS COATED CSP 707.07 | FT | 707.07 | 1 | CERT
603E20701 | 48" CONDUIT, TYPE A, APP | FT | PRIMARY | 4821000D | CERT REINF CIRCULAR CONC PIPE 1000D LOAD | FT | 706.02 S10 | 1 | CERT
603E20701 | 48" CONDUIT, TYPE A, APP | FT | PRIMARY | 4531 | PRECOATED GALV. CMP PIPE 707.04 | FT | 707.04 | 1 | CERT
603E20701 | 48" CONDUIT, TYPE A, APP | FT | COMPONENT | 051SD5 | SAND, NATURAL 703.05 | TON | 703.05 | 0 | CERT
603E20701 | 48" CONDUIT, TYPE A, APP | FT | PRIMARY | 4732000D | CERT REINF CONC PIPE EPOXY/COATED 2000D | FT | 706.03 S10 | 1 | CERT
603E20701 | 48" CONDUIT, TYPE A, APP | FT | COMPONENT | 04263A | SAND & GRAVEL, 603 TYPE 2 GRADATION # 2 | TON | 703.11 | 0 | CERT
603E20701 | 48" CONDUIT, TYPE A, APP | FT | PRIMARY | 4823000D | CERT REINF CIRCULAR CONC PIPE 3000D LOAD | FT | 706.02 S10 | 1 | CERT
603E20701 | 48" CONDUIT, TYPE A, APP | FT | PRIMARY | 4821350D | CERT REINF CIRCULAR CONC PIPE 1350D LOAD | FT | 706.02 S10 | 1 | CERT
603E20701 | 48" CONDUIT, TYPE A, APP | FT | PRIMARY | 4731350D | CERT REINF CONC PIPE EPOXY/COATED 1350D | FT | 706.03 S10 | 1 | CERT
603E20701 | 48" CONDUIT, TYPE A, APP | FT | SUBSTITUTE | 47011 | RESILIENT & FLEX GASKET(LUB JOINT/MFG) | EACH | 706.11 | 0 | QPL
603E20701 | 48" CONDUIT, TYPE A, APP | FT | COMPONENT | 055SD5 | SAND STONE 703.05 | TON | 703.05 | 0 | CERT
603E20701 | 48" CONDUIT, TYPE A, APP | FT | PRIMARY | 4541 | PRECOATED GALV CSP PIPE 707.04 | FT | 707.04 | 1 | CERT
603E20701 | 48" CONDUIT, TYPE A, APP | FT | SUBSTITUTE | 47014 | FLEXIBLE PLASTIC GASKETS | EACH | 706.14 | 0 | QPL
603E20701 | 48" CONDUIT, TYPE A, APP | FT | PRIMARY | 4733000D | CERT REINF CONC PIPE EPOXY/COATED 3000D | FT | 706.03 S10 | 1 | CERT
603E20701 | 48" CONDUIT, TYPE A, APP | FT | COMPONENT | 42603 | SAND & GRAVEL, 603 TYPE 2 GRADATION # 1 | TON | 703.11 | 0 | CERT
603E20701 | 48" CONDUIT, TYPE A, APP | FT | PRIMARY | 4551 | BITUMINOUS COATED CSP 707.05 | FT | 707.05 | 1 | CERT
603E20701 | 48" CONDUIT, TYPE A, APP | FT | PRIMARY | 5211 | ALUMINUM PIPE 707.21 | FT | 707.21 | 1 | CERT
603E20701 | 48" CONDUIT, TYPE A, APP | FT | PRIMARY | 4822000D | CERT REINF CIRCULAR CONC PIPE 2000D LOAD | FT | 706.02 S10 | 1 | CERT
603E20701 | 48" CONDUIT, TYPE A, APP | FT | COMPONENT | 021SD2 | SAND, NATURAL 703.02 | TON | 703.02 | 0 | CERT
603E20701 | 48" CONDUIT, TYPE A, APP | FT | PRIMARY | 5221 | ALUMINUM PIPE 707.22 | FT | 707.22 | 1 | CERT
603E20701 | 48" CONDUIT, TYPE A, APP | FT | PRIMARY | 4511 | METALLIC COATED CSP PIPE 707.01 | FT | 707.01 | 1 | CERT
603E20701 | 48" CONDUIT, TYPE A, APP | FT | PRIMARY | 4731000D | CERT REINF CONC PIPE EPOXY/COATED 1000D | FT | 706.03 S10 | 1 | CERT
603E20701 | 48" CONDUIT, TYPE A, APP | FT | COMPONENT | 61501 | BITUMINOUS PIPE JOINT FILLER | GAL | 706.1 | 0 | QPL
603E20701 | 48" CONDUIT, TYPE A, APP | FT | PRIMARY | 4521 | METALLIC COATED CSP PIPE 707.02 | FT | 707.02 | 1 | CERT
603E20900 | 48" CONDUIT, TYPE B | FT | PRIMARY | 494P33NP | PE CORR M294 S-D PIPE | FT | 707.33 | 1 | CERT
603E20900 | 48" CONDUIT, TYPE B | FT | COMPONENT | 055SD5 | SAND STONE 703.05 | TON | 703.05 | 0 | CERT
603E20900 | 48" CONDUIT, TYPE B | FT | PRIMARY | 4821350D | CERT REINF CIRCULAR CONC PIPE 1350D LOAD | FT | 706.02 S10 | 1 | CERT
603E20900 | 48" CONDUIT, TYPE B | FT | PRIMARY | 492S48 | PVC SM/FL RIB PIPE W/BELL JTS. NP 48" D | FT | 707.43 | 1 | CTD
603E20900 | 48" CONDUIT, TYPE B | FT | PRIMARY | 4561 | CSP SPIRAL RIB CONDUIT 707.12 | FT | 707.12 | 1 | CERT
603E20900 | 48" CONDUIT, TYPE B | FT | COMPONENT | 42603 | SAND & GRAVEL, 603 TYPE 2 GRADATION # 1 | TON | 703.11 | 0 | CERT
603E20900 | 48" CONDUIT, TYPE B | FT | PRIMARY | 4822000D | CERT REINF CIRCULAR CONC PIPE 2000D LOAD | FT | 706.02 S10 | 1 | CERT
603E20900 | 48" CONDUIT, TYPE B | FT | COMPONENT | 051SD5 | SAND, NATURAL 703.05 | TON | 703.05 | 0 | CERT
603E20900 | 48" CONDUIT, TYPE B | FT | COMPONENT | 61501 | BITUMINOUS PIPE JOINT FILLER | GAL | 706.1 | 0 | QPL
603E20900 | 48" CONDUIT, TYPE B | FT | COMPONENT | 04263A | SAND & GRAVEL, 603 TYPE 2 GRADATION # 2 | TON | 703.11 | 0 | CERT
603E20900 | 48" CONDUIT, TYPE B | FT | PRIMARY | 5281A | ALUMINUM SPIRAL CMP PIPE 707.24 | FT | 707.24 | 1 | CERT
603E20900 | 48" CONDUIT, TYPE B | FT | COMPONENT | 021SD2 | SAND, NATURAL 703.02 | TON | 703.02 | 0 | CERT
603E20900 | 48" CONDUIT, TYPE B | FT | PRIMARY | 4631 | BITUMINOUS LINED CSP 707.13 | FT | 707.13 | 1 | CERT
603E20900 | 48" CONDUIT, TYPE B | FT | SUBSTITUTE | 47011 | RESILIENT & FLEX GASKET(LUB JOINT/MFG) | EACH | 706.11 | 0 | QPL
603E20900 | 48" CONDUIT, TYPE B | FT | PRIMARY | 4823000D | CERT REINF CIRCULAR CONC PIPE 3000D LOAD | FT | 706.02 S10 | 1 | CERT
603E20900 | 48" CONDUIT, TYPE B | FT | PRIMARY | 4821000D | CERT REINF CIRCULAR CONC PIPE 1000D LOAD | FT | 706.02 S10 | 1 | CERT
603E20900 | 48" CONDUIT, TYPE B | FT | SUBSTITUTE | 47014 | FLEXIBLE PLASTIC GASKETS | EACH | 706.14 | 0 | QPL
603E20900 | 48" CONDUIT, TYPE B | FT | PRIMARY | 4641 | BITUMINOUS LINED CSP 707.14 | FT | 707.14 | 1 | CERT
603E20901 | 48" CONDUIT, TYPE B, APP | FT | PRIMARY | 4821000D | CERT REINF CIRCULAR CONC PIPE 1000D LOAD | FT | 706.02 S10 | 1 | CERT
603E20901 | 48" CONDUIT, TYPE B, APP | FT | PRIMARY | 492S48 | PVC SM/FL RIB PIPE W/BELL JTS. NP 48" D | FT | 707.43 | 1 | CTD
603E20901 | 48" CONDUIT, TYPE B, APP | FT | PRIMARY | 4631 | BITUMINOUS LINED CSP 707.13 | FT | 707.13 | 1 | CERT
603E20901 | 48" CONDUIT, TYPE B, APP | FT | PRIMARY | 4641 | BITUMINOUS LINED CSP 707.14 | FT | 707.14 | 1 | CERT
603E20901 | 48" CONDUIT, TYPE B, APP | FT | COMPONENT | 61501 | BITUMINOUS PIPE JOINT FILLER | GAL | 706.1 | 0 | QPL
603E20901 | 48" CONDUIT, TYPE B, APP | FT | PRIMARY | 4823000D | CERT REINF CIRCULAR CONC PIPE 3000D LOAD | FT | 706.02 S10 | 1 | CERT
603E20901 | 48" CONDUIT, TYPE B, APP | FT | SUBSTITUTE | 47011 | RESILIENT & FLEX GASKET(LUB JOINT/MFG) | EACH | 706.11 | 0 | QPL
603E20901 | 48" CONDUIT, TYPE B, APP | FT | SUBSTITUTE | 47014 | FLEXIBLE PLASTIC GASKETS | EACH | 706.14 | 0 | QPL
603E20901 | 48" CONDUIT, TYPE B, APP | FT | COMPONENT | 42603 | SAND & GRAVEL, 603 TYPE 2 GRADATION # 1 | TON | 703.11 | 0 | CERT
603E20901 | 48" CONDUIT, TYPE B, APP | FT | COMPONENT | 04263A | SAND & GRAVEL, 603 TYPE 2 GRADATION # 2 | TON | 703.11 | 0 | CERT
603E20901 | 48" CONDUIT, TYPE B, APP | FT | COMPONENT | 021SD2 | SAND, NATURAL 703.02 | TON | 703.02 | 0 | CERT
603E20901 | 48" CONDUIT, TYPE B, APP | FT | COMPONENT | 055SD5 | SAND STONE 703.05 | TON | 703.05 | 0 | CERT
603E20901 | 48" CONDUIT, TYPE B, APP | FT | COMPONENT | 051SD5 | SAND, NATURAL 703.05 | TON | 703.05 | 0 | CERT
603E20901 | 48" CONDUIT, TYPE B, APP | FT | PRIMARY | 4822000D | CERT REINF CIRCULAR CONC PIPE 2000D LOAD | FT | 706.02 S10 | 1 | CERT
603E20901 | 48" CONDUIT, TYPE B, APP | FT | PRIMARY | 4561 | CSP SPIRAL RIB CONDUIT 707.12 | FT | 707.12 | 1 | CERT
603E20901 | 48" CONDUIT, TYPE B, APP | FT | PRIMARY | 5281A | ALUMINUM SPIRAL CMP PIPE 707.24 | FT | 707.24 | 1 | CERT
603E20901 | 48" CONDUIT, TYPE B, APP | FT | PRIMARY | 4821350D | CERT REINF CIRCULAR CONC PIPE 1350D LOAD | FT | 706.02 S10 | 1 | CERT
603E20901 | 48" CONDUIT, TYPE B, APP | FT | PRIMARY | 494P33NP | PE CORR M294 S-D PIPE | FT | 707.33 | 1 | CERT
603E21100 | 48" CONDUIT, TYPE C | FT | PRIMARY | 4821350D | CERT REINF CIRCULAR CONC PIPE 1350D LOAD | FT | 706.02 S10 | 1 | CERT
603E21100 | 48" CONDUIT, TYPE C | FT | COMPONENT | 42603 | SAND & GRAVEL, 603 TYPE 2 GRADATION # 1 | TON | 703.11 | 0 | CERT
603E21100 | 48" CONDUIT, TYPE C | FT | PRIMARY | 492S48 | PVC SM/FL RIB PIPE W/BELL JTS. NP 48" D | FT | 707.43 | 1 | CTD
603E21100 | 48" CONDUIT, TYPE C | FT | COMPONENT | 04263A | SAND & GRAVEL, 603 TYPE 2 GRADATION # 2 | TON | 703.11 | 0 | CERT
603E21100 | 48" CONDUIT, TYPE C | FT | PRIMARY | 5281A | ALUMINUM SPIRAL CMP PIPE 707.24 | FT | 707.24 | 1 | CERT
603E21100 | 48" CONDUIT, TYPE C | FT | PRIMARY | 4561 | CSP SPIRAL RIB CONDUIT 707.12 | FT | 707.12 | 1 | CERT
603E21100 | 48" CONDUIT, TYPE C | FT | COMPONENT | 055SD5 | SAND STONE 703.05 | TON | 703.05 | 0 | CERT
603E21100 | 48" CONDUIT, TYPE C | FT | PRIMARY | 4822000D | CERT REINF CIRCULAR CONC PIPE 2000D LOAD | FT | 706.02 S10 | 1 | CERT
603E21100 | 48" CONDUIT, TYPE C | FT | SUBSTITUTE | 47011 | RESILIENT & FLEX GASKET(LUB JOINT/MFG) | EACH | 706.11 | 0 | QPL
603E21100 | 48" CONDUIT, TYPE C | FT | PRIMARY | 4823000D | CERT REINF CIRCULAR CONC PIPE 3000D LOAD | FT | 706.02 S10 | 1 | CERT
603E21100 | 48" CONDUIT, TYPE C | FT | COMPONENT | 021SD2 | SAND, NATURAL 703.02 | TON | 703.02 | 0 | CERT
603E21100 | 48" CONDUIT, TYPE C | FT | COMPONENT | 61501 | BITUMINOUS PIPE JOINT FILLER | GAL | 706.1 | 0 | QPL
603E21100 | 48" CONDUIT, TYPE C | FT | PRIMARY | 4821000D | CERT REINF CIRCULAR CONC PIPE 1000D LOAD | FT | 706.02 S10 | 1 | CERT
603E21100 | 48" CONDUIT, TYPE C | FT | COMPONENT | 051SD5 | SAND, NATURAL 703.05 | TON | 703.05 | 0 | CERT
603E21100 | 48" CONDUIT, TYPE C | FT | PRIMARY | 4631 | BITUMINOUS LINED CSP 707.13 | FT | 707.13 | 1 | CERT
603E21100 | 48" CONDUIT, TYPE C | FT | PRIMARY | 494P33NP | PE CORR M294 S-D PIPE | FT | 707.33 | 1 | CERT
603E21100 | 48" CONDUIT, TYPE C | FT | SUBSTITUTE | 47014 | FLEXIBLE PLASTIC GASKETS | EACH | 706.14 | 0 | QPL
603E21101 | 48" CONDUIT, TYPE C, APP | FT | COMPONENT | 04263A | SAND & GRAVEL, 603 TYPE 2 GRADATION # 2 | TON | 703.11 | 0 | CERT
603E21101 | 48" CONDUIT, TYPE C, APP | FT | PRIMARY | 4631 | BITUMINOUS LINED CSP 707.13 | FT | 707.13 | 1 | CERT
603E21101 | 48" CONDUIT, TYPE C, APP | FT | PRIMARY | 4641 | BITUMINOUS LINED CSP 707.14 | FT | 707.14 | 1 | CERT
603E21101 | 48" CONDUIT, TYPE C, APP | FT | PRIMARY | 5281A | ALUMINUM SPIRAL CMP PIPE 707.24 | FT | 707.24 | 1 | CERT
603E21101 | 48" CONDUIT, TYPE C, APP | FT | PRIMARY | 494P33NP | PE CORR M294 S-D PIPE | FT | 707.33 | 1 | CERT
603E21101 | 48" CONDUIT, TYPE C, APP | FT | PRIMARY | 492S48 | PVC SM/FL RIB PIPE W/BELL JTS. NP 48" D | FT | 707.43 | 1 | CTD
603E21101 | 48" CONDUIT, TYPE C, APP | FT | COMPONENT | 61501 | BITUMINOUS PIPE JOINT FILLER | GAL | 706.1 | 0 | QPL
603E21101 | 48" CONDUIT, TYPE C, APP | FT | PRIMARY | 4823000D | CERT REINF CIRCULAR CONC PIPE 3000D LOAD | FT | 706.02 S10 | 1 | CERT
603E21101 | 48" CONDUIT, TYPE C, APP | FT | PRIMARY | 4821000D | CERT REINF CIRCULAR CONC PIPE 1000D LOAD | FT | 706.02 S10 | 1 | CERT
603E21101 | 48" CONDUIT, TYPE C, APP | FT | SUBSTITUTE | 47011 | RESILIENT & FLEX GASKET(LUB JOINT/MFG) | EACH | 706.11 | 0 | QPL
603E21101 | 48" CONDUIT, TYPE C, APP | FT | COMPONENT | 021SD2 | SAND, NATURAL 703.02 | TON | 703.02 | 0 | CERT
603E21101 | 48" CONDUIT, TYPE C, APP | FT | SUBSTITUTE | 47014 | FLEXIBLE PLASTIC GASKETS | EACH | 706.14 | 0 | QPL
603E21101 | 48" CONDUIT, TYPE C, APP | FT | PRIMARY | 4561 | CSP SPIRAL RIB CONDUIT 707.12 | FT | 707.12 | 1 | CERT
603E21101 | 48" CONDUIT, TYPE C, APP | FT | COMPONENT | 055SD5 | SAND STONE 703.05 | TON | 703.05 | 0 | CERT
603E21101 | 48" CONDUIT, TYPE C, APP | FT | COMPONENT | 051SD5 | SAND, NATURAL 703.05 | TON | 703.05 | 0 | CERT
603E21101 | 48" CONDUIT, TYPE C, APP | FT | PRIMARY | 4821350D | CERT REINF CIRCULAR CONC PIPE 1350D LOAD | FT | 706.02 S10 | 1 | CERT
603E21101 | 48" CONDUIT, TYPE C, APP | FT | COMPONENT | 42603 | SAND & GRAVEL, 603 TYPE 2 GRADATION # 1 | TON | 703.11 | 0 | CERT
603E21101 | 48" CONDUIT, TYPE C, APP | FT | PRIMARY | 4822000D | CERT REINF CIRCULAR CONC PIPE 2000D LOAD | FT | 706.02 S10 | 1 | CERT
603E21400 | 48" CONDUIT, TYPE D | FT | COMPONENT | 61501 | BITUMINOUS PIPE JOINT FILLER | GAL | 706.1 | 0 | QPL
603E21400 | 48" CONDUIT, TYPE D | FT | PRIMARY | 4822000D | CERT REINF CIRCULAR CONC PIPE 2000D LOAD | FT | 706.02 S10 | 1 | CERT
603E21400 | 48" CONDUIT, TYPE D | FT | PRIMARY | 4823000D | CERT REINF CIRCULAR CONC PIPE 3000D LOAD | FT | 706.02 S10 | 1 | CERT
603E21400 | 48" CONDUIT, TYPE D | FT | PRIMARY | 492S48 | PVC SM/FL RIB PIPE W/BELL JTS. NP 48" D | FT | 707.43 | 1 | CTD
603E21400 | 48" CONDUIT, TYPE D | FT | SUBSTITUTE | 47014 | FLEXIBLE PLASTIC GASKETS | EACH | 706.14 | 0 | QPL
603E21400 | 48" CONDUIT, TYPE D | FT | PRIMARY | 5221 | ALUMINUM PIPE 707.22 | FT | 707.22 | 1 | CERT
603E21400 | 48" CONDUIT, TYPE D | FT | PRIMARY | 5211 | ALUMINUM PIPE 707.21 | FT | 707.21 | 1 | CERT
603E21400 | 48" CONDUIT, TYPE D | FT | PRIMARY | 4821350D | CERT REINF CIRCULAR CONC PIPE 1350D LOAD | FT | 706.02 S10 | 1 | CERT
603E21400 | 48" CONDUIT, TYPE D | FT | PRIMARY | 4511 | METALLIC COATED CSP PIPE 707.01 | FT | 707.01 | 1 | CERT
603E21400 | 48" CONDUIT, TYPE D | FT | PRIMARY | 494P33NP | PE CORR M294 S-D PIPE | FT | 707.33 | 1 | CERT
603E21400 | 48" CONDUIT, TYPE D | FT | PRIMARY | 4821000D | CERT REINF CIRCULAR CONC PIPE 1000D LOAD | FT | 706.02 S10 | 1 | CERT
603E21400 | 48" CONDUIT, TYPE D | FT | SUBSTITUTE | 47011 | RESILIENT & FLEX GASKET(LUB JOINT/MFG) | EACH | 706.11 | 0 | QPL
603E21400 | 48" CONDUIT, TYPE D | FT | PRIMARY | 4521 | METALLIC COATED CSP PIPE 707.02 | FT | 707.02 | 1 | CERT
603E21500 | 48" CONDUIT, TYPE F | FT | PRIMARY | 494P33NP | PE CORR M294 S-D PIPE | FT | 707.33 | 1 | CERT
603E21500 | 48" CONDUIT, TYPE F | FT | PRIMARY | 4571 | BITUMINOUS COATED CSP 707.07 | FT | 707.07 | 1 | CERT
603E21500 | 48" CONDUIT, TYPE F | FT | PRIMARY | 5221 | ALUMINUM PIPE 707.22 | FT | 707.22 | 1 | CERT
603E21500 | 48" CONDUIT, TYPE F | FT | PRIMARY | 5211 | ALUMINUM PIPE 707.21 | FT | 707.21 | 1 | CERT
603E21501 | 48" CONDUIT, TYPE F, APP | FT | PRIMARY | 4551 | BITUMINOUS COATED CSP 707.05 | FT | 707.05 | 1 | CERT
603E21501 | 48" CONDUIT, TYPE F, APP | FT | PRIMARY | 5211 | ALUMINUM PIPE 707.21 | FT | 707.21 | 1 | CERT
603E21501 | 48" CONDUIT, TYPE F, APP | FT | PRIMARY | 494P33NP | PE CORR M294 S-D PIPE | FT | 707.33 | 1 | CERT
603E21501 | 48" CONDUIT, TYPE F, APP | FT | PRIMARY | 5221 | ALUMINUM PIPE 707.22 | FT | 707.22 | 1 | CERT
603E22200 | 54" CONDUIT, TYPE A | FT | PRIMARY | 4731350D | CERT REINF CONC PIPE EPOXY/COATED 1350D | FT | 706.03 S10 | 1 | CERT
603E22200 | 54" CONDUIT, TYPE A | FT | PRIMARY | 4521 | METALLIC COATED CSP PIPE 707.02 | FT | 707.02 | 1 | CERT
603E22200 | 54" CONDUIT, TYPE A | FT | SUBSTITUTE | 47014 | FLEXIBLE PLASTIC GASKETS | EACH | 706.14 | 0 | QPL
603E22200 | 54" CONDUIT, TYPE A | FT | PRIMARY | 4551 | BITUMINOUS COATED CSP 707.05 | FT | 707.05 | 1 | CERT
603E22200 | 54" CONDUIT, TYPE A | FT | PRIMARY | 4732000D | CERT REINF CONC PIPE EPOXY/COATED 2000D | FT | 706.03 S10 | 1 | CERT
603E22200 | 54" CONDUIT, TYPE A | FT | PRIMARY | 4822000D | CERT REINF CIRCULAR CONC PIPE 2000D LOAD | FT | 706.02 S10 | 1 | CERT
603E22200 | 54" CONDUIT, TYPE A | FT | COMPONENT | 04263A | SAND & GRAVEL, 603 TYPE 2 GRADATION # 2 | TON | 703.11 | 0 | CERT
603E22200 | 54" CONDUIT, TYPE A | FT | PRIMARY | 4541 | PRECOATED GALV CSP PIPE 707.04 | FT | 707.04 | 1 | CERT
603E22200 | 54" CONDUIT, TYPE A | FT | PRIMARY | 4821350D | CERT REINF CIRCULAR CONC PIPE 1350D LOAD | FT | 706.02 S10 | 1 | CERT
603E22200 | 54" CONDUIT, TYPE A | FT | COMPONENT | 61501 | BITUMINOUS PIPE JOINT FILLER | GAL | 706.1 | 0 | QPL
603E22200 | 54" CONDUIT, TYPE A | FT | PRIMARY | 5221 | ALUMINUM PIPE 707.22 | FT | 707.22 | 1 | CERT
603E22200 | 54" CONDUIT, TYPE A | FT | PRIMARY | 4823000D | CERT REINF CIRCULAR CONC PIPE 3000D LOAD | FT | 706.02 S10 | 1 | CERT
603E22200 | 54" CONDUIT, TYPE A | FT | COMPONENT | 051SD5 | SAND, NATURAL 703.05 | TON | 703.05 | 0 | CERT
603E22200 | 54" CONDUIT, TYPE A | FT | PRIMARY | 4531 | PRECOATED GALV. CMP PIPE 707.04 | FT | 707.04 | 1 | CERT
603E22200 | 54" CONDUIT, TYPE A | FT | COMPONENT | 055SD5 | SAND STONE 703.05 | TON | 703.05 | 0 | CERT
603E22200 | 54" CONDUIT, TYPE A | FT | SUBSTITUTE | 47011 | RESILIENT & FLEX GASKET(LUB JOINT/MFG) | EACH | 706.11 | 0 | QPL
603E22200 | 54" CONDUIT, TYPE A | FT | PRIMARY | 4733000D | CERT REINF CONC PIPE EPOXY/COATED 3000D | FT | 706.03 S10 | 1 | CERT
603E22200 | 54" CONDUIT, TYPE A | FT | COMPONENT | 021SD2 | SAND, NATURAL 703.02 | TON | 703.02 | 0 | CERT
603E22200 | 54" CONDUIT, TYPE A | FT | PRIMARY | 4571 | BITUMINOUS COATED CSP 707.07 | FT | 707.07 | 1 | CERT
603E22200 | 54" CONDUIT, TYPE A | FT | PRIMARY | 5211 | ALUMINUM PIPE 707.21 | FT | 707.21 | 1 | CERT
603E22200 | 54" CONDUIT, TYPE A | FT | PRIMARY | 4821000D | CERT REINF CIRCULAR CONC PIPE 1000D LOAD | FT | 706.02 S10 | 1 | CERT
603E22200 | 54" CONDUIT, TYPE A | FT | PRIMARY | 4731000D | CERT REINF CONC PIPE EPOXY/COATED 1000D | FT | 706.03 S10 | 1 | CERT
603E22200 | 54" CONDUIT, TYPE A | FT | COMPONENT | 42603 | SAND & GRAVEL, 603 TYPE 2 GRADATION # 1 | TON | 703.11 | 0 | CERT
603E22200 | 54" CONDUIT, TYPE A | FT | PRIMARY | 4511 | METALLIC COATED CSP PIPE 707.01 | FT | 707.01 | 1 | CERT
603E22201 | 54" CONDUIT, TYPE A, APP | FT | SUBSTITUTE | 47011 | RESILIENT & FLEX GASKET(LUB JOINT/MFG) | EACH | 706.11 | 0 | QPL
603E22201 | 54" CONDUIT, TYPE A, APP | FT | PRIMARY | 4732000D | CERT REINF CONC PIPE EPOXY/COATED 2000D | FT | 706.03 S10 | 1 | CERT
603E22201 | 54" CONDUIT, TYPE A, APP | FT | COMPONENT | 42603 | SAND & GRAVEL, 603 TYPE 2 GRADATION # 1 | TON | 703.11 | 0 | CERT
603E22201 | 54" CONDUIT, TYPE A, APP | FT | PRIMARY | 4551 | BITUMINOUS COATED CSP 707.05 | FT | 707.05 | 1 | CERT
603E22201 | 54" CONDUIT, TYPE A, APP | FT | PRIMARY | 4822000D | CERT REINF CIRCULAR CONC PIPE 2000D LOAD | FT | 706.02 S10 | 1 | CERT
603E22201 | 54" CONDUIT, TYPE A, APP | FT | SUBSTITUTE | 47014 | FLEXIBLE PLASTIC GASKETS | EACH | 706.14 | 0 | QPL
603E22201 | 54" CONDUIT, TYPE A, APP | FT | PRIMARY | 4821000D | CERT REINF CIRCULAR CONC PIPE 1000D LOAD | FT | 706.02 S10 | 1 | CERT
603E22201 | 54" CONDUIT, TYPE A, APP | FT | COMPONENT | 051SD5 | SAND, NATURAL 703.05 | TON | 703.05 | 0 | CERT
603E22201 | 54" CONDUIT, TYPE A, APP | FT | PRIMARY | 4571 | BITUMINOUS COATED CSP 707.07 | FT | 707.07 | 1 | CERT
603E22201 | 54" CONDUIT, TYPE A, APP | FT | COMPONENT | 021SD2 | SAND, NATURAL 703.02 | TON | 703.02 | 0 | CERT
603E22201 | 54" CONDUIT, TYPE A, APP | FT | PRIMARY | 4823000D | CERT REINF CIRCULAR CONC PIPE 3000D LOAD | FT | 706.02 S10 | 1 | CERT
603E22201 | 54" CONDUIT, TYPE A, APP | FT | PRIMARY | 4821350D | CERT REINF CIRCULAR CONC PIPE 1350D LOAD | FT | 706.02 S10 | 1 | CERT
603E22201 | 54" CONDUIT, TYPE A, APP | FT | PRIMARY | 4731000D | CERT REINF CONC PIPE EPOXY/COATED 1000D | FT | 706.03 S10 | 1 | CERT
603E22201 | 54" CONDUIT, TYPE A, APP | FT | COMPONENT | 61501 | BITUMINOUS PIPE JOINT FILLER | GAL | 706.1 | 0 | QPL
603E22201 | 54" CONDUIT, TYPE A, APP | FT | PRIMARY | 4511 | METALLIC COATED CSP PIPE 707.01 | FT | 707.01 | 1 | CERT
603E22201 | 54" CONDUIT, TYPE A, APP | FT | PRIMARY | 5221 | ALUMINUM PIPE 707.22 | FT | 707.22 | 1 | CERT
603E22201 | 54" CONDUIT, TYPE A, APP | FT | PRIMARY | 5211 | ALUMINUM PIPE 707.21 | FT | 707.21 | 1 | CERT
603E22201 | 54" CONDUIT, TYPE A, APP | FT | PRIMARY | 4521 | METALLIC COATED CSP PIPE 707.02 | FT | 707.02 | 1 | CERT
603E22201 | 54" CONDUIT, TYPE A, APP | FT | COMPONENT | 055SD5 | SAND STONE 703.05 | TON | 703.05 | 0 | CERT
603E22201 | 54" CONDUIT, TYPE A, APP | FT | PRIMARY | 4531 | PRECOATED GALV. CMP PIPE 707.04 | FT | 707.04 | 1 | CERT
603E22201 | 54" CONDUIT, TYPE A, APP | FT | PRIMARY | 4731350D | CERT REINF CONC PIPE EPOXY/COATED 1350D | FT | 706.03 S10 | 1 | CERT
603E22201 | 54" CONDUIT, TYPE A, APP | FT | PRIMARY | 4541 | PRECOATED GALV CSP PIPE 707.04 | FT | 707.04 | 1 | CERT
603E22201 | 54" CONDUIT, TYPE A, APP | FT | COMPONENT | 04263A | SAND & GRAVEL, 603 TYPE 2 GRADATION # 2 | TON | 703.11 | 0 | CERT
603E22400 | 54" CONDUIT, TYPE B | FT | COMPONENT | 42603 | SAND & GRAVEL, 603 TYPE 2 GRADATION # 1 | TON | 703.11 | 0 | CERT
603E22400 | 54" CONDUIT, TYPE B | FT | COMPONENT | 61501 | BITUMINOUS PIPE JOINT FILLER | GAL | 706.1 | 0 | QPL
603E22400 | 54" CONDUIT, TYPE B | FT | PRIMARY | 4561 | CSP SPIRAL RIB CONDUIT 707.12 | FT | 707.12 | 1 | CERT
603E22400 | 54" CONDUIT, TYPE B | FT | PRIMARY | 4821350D | CERT REINF CIRCULAR CONC PIPE 1350D LOAD | FT | 706.02 S10 | 1 | CERT
603E22400 | 54" CONDUIT, TYPE B | FT | COMPONENT | 055SD5 | SAND STONE 703.05 | TON | 703.05 | 0 | CERT
603E22400 | 54" CONDUIT, TYPE B | FT | COMPONENT | 021SD2 | SAND, NATURAL 703.02 | TON | 703.02 | 0 | CERT
603E22400 | 54" CONDUIT, TYPE B | FT | PRIMARY | 4823000D | CERT REINF CIRCULAR CONC PIPE 3000D LOAD | FT | 706.02 S10 | 1 | CERT
603E22400 | 54" CONDUIT, TYPE B | FT | COMPONENT | 04263A | SAND & GRAVEL, 603 TYPE 2 GRADATION # 2 | TON | 703.11 | 0 | CERT
603E22400 | 54" CONDUIT, TYPE B | FT | SUBSTITUTE | 47011 | RESILIENT & FLEX GASKET(LUB JOINT/MFG) | EACH | 706.11 | 0 | QPL
603E22400 | 54" CONDUIT, TYPE B | FT | COMPONENT | 051SD5 | SAND, NATURAL 703.05 | TON | 703.05 | 0 | CERT
603E22400 | 54" CONDUIT, TYPE B | FT | PRIMARY | 494P33NP | PE CORR M294 S-D PIPE | FT | 707.33 | 1 | CERT
603E22400 | 54" CONDUIT, TYPE B | FT | SUBSTITUTE | 47014 | FLEXIBLE PLASTIC GASKETS | EACH | 706.14 | 0 | QPL
603E22400 | 54" CONDUIT, TYPE B | FT | PRIMARY | 4822000D | CERT REINF CIRCULAR CONC PIPE 2000D LOAD | FT | 706.02 S10 | 1 | CERT
603E22400 | 54" CONDUIT, TYPE B | FT | PRIMARY | 4641 | BITUMINOUS LINED CSP 707.14 | FT | 707.14 | 1 | CERT
603E22400 | 54" CONDUIT, TYPE B | FT | PRIMARY | 5281A | ALUMINUM SPIRAL CMP PIPE 707.24 | FT | 707.24 | 1 | CERT
603E22400 | 54" CONDUIT, TYPE B | FT | PRIMARY | 4631 | BITUMINOUS LINED CSP 707.13 | FT | 707.13 | 1 | CERT
603E22400 | 54" CONDUIT, TYPE B | FT | PRIMARY | 4821000D | CERT REINF CIRCULAR CONC PIPE 1000D LOAD | FT | 706.02 S10 | 1 | CERT
603E22401 | 54" CONDUIT, TYPE B, APP | FT | COMPONENT | 055SD5 | SAND STONE 703.05 | TON | 703.05 | 0 | CERT
603E22401 | 54" CONDUIT, TYPE B, APP | FT | SUBSTITUTE | 47014 | FLEXIBLE PLASTIC GASKETS | EACH | 706.14 | 0 | QPL
603E22401 | 54" CONDUIT, TYPE B, APP | FT | PRIMARY | 4822000D | CERT REINF CIRCULAR CONC PIPE 2000D LOAD | FT | 706.02 S10 | 1 | CERT
603E22401 | 54" CONDUIT, TYPE B, APP | FT | PRIMARY | 4631 | BITUMINOUS LINED CSP 707.13 | FT | 707.13 | 1 | CERT
603E22401 | 54" CONDUIT, TYPE B, APP | FT | COMPONENT | 051SD5 | SAND, NATURAL 703.05 | TON | 703.05 | 0 | CERT
603E22401 | 54" CONDUIT, TYPE B, APP | FT | PRIMARY | 5281A | ALUMINUM SPIRAL CMP PIPE 707.24 | FT | 707.24 | 1 | CERT
603E22401 | 54" CONDUIT, TYPE B, APP | FT | COMPONENT | 04263A | SAND & GRAVEL, 603 TYPE 2 GRADATION # 2 | TON | 703.11 | 0 | CERT
603E22401 | 54" CONDUIT, TYPE B, APP | FT | PRIMARY | 494P33NP | PE CORR M294 S-D PIPE | FT | 707.33 | 1 | CERT
603E22401 | 54" CONDUIT, TYPE B, APP | FT | SUBSTITUTE | 47011 | RESILIENT & FLEX GASKET(LUB JOINT/MFG) | EACH | 706.11 | 0 | QPL
603E22401 | 54" CONDUIT, TYPE B, APP | FT | COMPONENT | 42603 | SAND & GRAVEL, 603 TYPE 2 GRADATION # 1 | TON | 703.11 | 0 | CERT
603E22401 | 54" CONDUIT, TYPE B, APP | FT | COMPONENT | 61501 | BITUMINOUS PIPE JOINT FILLER | GAL | 706.1 | 0 | QPL
603E22401 | 54" CONDUIT, TYPE B, APP | FT | PRIMARY | 4641 | BITUMINOUS LINED CSP 707.14 | FT | 707.14 | 1 | CERT
603E22401 | 54" CONDUIT, TYPE B, APP | FT | PRIMARY | 4823000D | CERT REINF CIRCULAR CONC PIPE 3000D LOAD | FT | 706.02 S10 | 1 | CERT
603E22401 | 54" CONDUIT, TYPE B, APP | FT | COMPONENT | 021SD2 | SAND, NATURAL 703.02 | TON | 703.02 | 0 | CERT
603E22401 | 54" CONDUIT, TYPE B, APP | FT | PRIMARY | 4821000D | CERT REINF CIRCULAR CONC PIPE 1000D LOAD | FT | 706.02 S10 | 1 | CERT
603E22401 | 54" CONDUIT, TYPE B, APP | FT | PRIMARY | 4821350D | CERT REINF CIRCULAR CONC PIPE 1350D LOAD | FT | 706.02 S10 | 1 | CERT
603E22401 | 54" CONDUIT, TYPE B, APP | FT | PRIMARY | 4561 | CSP SPIRAL RIB CONDUIT 707.12 | FT | 707.12 | 1 | CERT
603E22600 | 54" CONDUIT, TYPE C | FT | PRIMARY | 4823000D | CERT REINF CIRCULAR CONC PIPE 3000D LOAD | FT | 706.02 S10 | 1 | CERT
603E22600 | 54" CONDUIT, TYPE C | FT | PRIMARY | 4821350D | CERT REINF CIRCULAR CONC PIPE 1350D LOAD | FT | 706.02 S10 | 1 | CERT
603E22600 | 54" CONDUIT, TYPE C | FT | PRIMARY | 494P33NP | PE CORR M294 S-D PIPE | FT | 707.33 | 1 | CERT
603E22600 | 54" CONDUIT, TYPE C | FT | COMPONENT | 055SD5 | SAND STONE 703.05 | TON | 703.05 | 0 | CERT
603E22600 | 54" CONDUIT, TYPE C | FT | COMPONENT | 61501 | BITUMINOUS PIPE JOINT FILLER | GAL | 706.1 | 0 | QPL
603E22600 | 54" CONDUIT, TYPE C | FT | PRIMARY | 5281A | ALUMINUM SPIRAL CMP PIPE 707.24 | FT | 707.24 | 1 | CERT
603E22600 | 54" CONDUIT, TYPE C | FT | COMPONENT | 021SD2 | SAND, NATURAL 703.02 | TON | 703.02 | 0 | CERT
603E22600 | 54" CONDUIT, TYPE C | FT | COMPONENT | 04263A | SAND & GRAVEL, 603 TYPE 2 GRADATION # 2 | TON | 703.11 | 0 | CERT
603E22600 | 54" CONDUIT, TYPE C | FT | PRIMARY | 4822000D | CERT REINF CIRCULAR CONC PIPE 2000D LOAD | FT | 706.02 S10 | 1 | CERT
603E22600 | 54" CONDUIT, TYPE C | FT | COMPONENT | 051SD5 | SAND, NATURAL 703.05 | TON | 703.05 | 0 | CERT
603E22600 | 54" CONDUIT, TYPE C | FT | PRIMARY | 4561 | CSP SPIRAL RIB CONDUIT 707.12 | FT | 707.12 | 1 | CERT
603E22600 | 54" CONDUIT, TYPE C | FT | SUBSTITUTE | 47011 | RESILIENT & FLEX GASKET(LUB JOINT/MFG) | EACH | 706.11 | 0 | QPL
603E22600 | 54" CONDUIT, TYPE C | FT | SUBSTITUTE | 47014 | FLEXIBLE PLASTIC GASKETS | EACH | 706.14 | 0 | QPL
603E22600 | 54" CONDUIT, TYPE C | FT | PRIMARY | 4631 | BITUMINOUS LINED CSP 707.13 | FT | 707.13 | 1 | CERT
603E22600 | 54" CONDUIT, TYPE C | FT | PRIMARY | 4821000D | CERT REINF CIRCULAR CONC PIPE 1000D LOAD | FT | 706.02 S10 | 1 | CERT
603E22600 | 54" CONDUIT, TYPE C | FT | PRIMARY | 4641 | BITUMINOUS LINED CSP 707.14 | FT | 707.14 | 1 | CERT
603E22600 | 54" CONDUIT, TYPE C | FT | COMPONENT | 42603 | SAND & GRAVEL, 603 TYPE 2 GRADATION # 1 | TON | 703.11 | 0 | CERT
603E22601 | 54" CONDUIT, TYPE C, APP | FT | PRIMARY | 4821350D | CERT REINF CIRCULAR CONC PIPE 1350D LOAD | FT | 706.02 S10 | 1 | CERT
603E22601 | 54" CONDUIT, TYPE C, APP | FT | COMPONENT | 04263A | SAND & GRAVEL, 603 TYPE 2 GRADATION # 2 | TON | 703.11 | 0 | CERT
603E22601 | 54" CONDUIT, TYPE C, APP | FT | COMPONENT | 42603 | SAND & GRAVEL, 603 TYPE 2 GRADATION # 1 | TON | 703.11 | 0 | CERT
603E22601 | 54" CONDUIT, TYPE C, APP | FT | COMPONENT | 051SD5 | SAND, NATURAL 703.05 | TON | 703.05 | 0 | CERT
603E22601 | 54" CONDUIT, TYPE C, APP | FT | PRIMARY | 4821000D | CERT REINF CIRCULAR CONC PIPE 1000D LOAD | FT | 706.02 S10 | 1 | CERT
603E22601 | 54" CONDUIT, TYPE C, APP | FT | PRIMARY | 4631 | BITUMINOUS LINED CSP 707.13 | FT | 707.13 | 1 | CERT
603E22601 | 54" CONDUIT, TYPE C, APP | FT | PRIMARY | 4561 | CSP SPIRAL RIB CONDUIT 707.12 | FT | 707.12 | 1 | CERT
603E22601 | 54" CONDUIT, TYPE C, APP | FT | PRIMARY | 4822000D | CERT REINF CIRCULAR CONC PIPE 2000D LOAD | FT | 706.02 S10 | 1 | CERT
603E22601 | 54" CONDUIT, TYPE C, APP | FT | PRIMARY | 494P33NP | PE CORR M294 S-D PIPE | FT | 707.33 | 1 | CERT
603E22601 | 54" CONDUIT, TYPE C, APP | FT | SUBSTITUTE | 47011 | RESILIENT & FLEX GASKET(LUB JOINT/MFG) | EACH | 706.11 | 0 | QPL
603E22601 | 54" CONDUIT, TYPE C, APP | FT | PRIMARY | 4823000D | CERT REINF CIRCULAR CONC PIPE 3000D LOAD | FT | 706.02 S10 | 1 | CERT
603E22601 | 54" CONDUIT, TYPE C, APP | FT | SUBSTITUTE | 47014 | FLEXIBLE PLASTIC GASKETS | EACH | 706.14 | 0 | QPL
603E22601 | 54" CONDUIT, TYPE C, APP | FT | COMPONENT | 021SD2 | SAND, NATURAL 703.02 | TON | 703.02 | 0 | CERT
603E22601 | 54" CONDUIT, TYPE C, APP | FT | PRIMARY | 5281A | ALUMINUM SPIRAL CMP PIPE 707.24 | FT | 707.24 | 1 | CERT
603E22601 | 54" CONDUIT, TYPE C, APP | FT | COMPONENT | 61501 | BITUMINOUS PIPE JOINT FILLER | GAL | 706.1 | 0 | QPL
603E22601 | 54" CONDUIT, TYPE C, APP | FT | COMPONENT | 055SD5 | SAND STONE 703.05 | TON | 703.05 | 0 | CERT
603E22601 | 54" CONDUIT, TYPE C, APP | FT | PRIMARY | 4641 | BITUMINOUS LINED CSP 707.14 | FT | 707.14 | 1 | CERT
603E22900 | 54" CONDUIT, TYPE D | FT | PRIMARY | 4822000D | CERT REINF CIRCULAR CONC PIPE 2000D LOAD | FT | 706.02 S10 | 1 | CERT
603E22900 | 54" CONDUIT, TYPE D | FT | PRIMARY | 4823000D | CERT REINF CIRCULAR CONC PIPE 3000D LOAD | FT | 706.02 S10 | 1 | CERT
603E22900 | 54" CONDUIT, TYPE D | FT | PRIMARY | 4511 | METALLIC COATED CSP PIPE 707.01 | FT | 707.01 | 1 | CERT
603E22900 | 54" CONDUIT, TYPE D | FT | PRIMARY | 5211 | ALUMINUM PIPE 707.21 | FT | 707.21 | 1 | CERT
603E22900 | 54" CONDUIT, TYPE D | FT | PRIMARY | 4821350D | CERT REINF CIRCULAR CONC PIPE 1350D LOAD | FT | 706.02 S10 | 1 | CERT
603E22900 | 54" CONDUIT, TYPE D | FT | PRIMARY | 4821000D | CERT REINF CIRCULAR CONC PIPE 1000D LOAD | FT | 706.02 S10 | 1 | CERT
603E22900 | 54" CONDUIT, TYPE D | FT | SUBSTITUTE | 47011 | RESILIENT & FLEX GASKET(LUB JOINT/MFG) | EACH | 706.11 | 0 | QPL
603E22900 | 54" CONDUIT, TYPE D | FT | COMPONENT | 61501 | BITUMINOUS PIPE JOINT FILLER | GAL | 706.1 | 0 | QPL
603E22900 | 54" CONDUIT, TYPE D | FT | PRIMARY | 5221 | ALUMINUM PIPE 707.22 | FT | 707.22 | 1 | CERT
603E22900 | 54" CONDUIT, TYPE D | FT | PRIMARY | 494P33NP | PE CORR M294 S-D PIPE | FT | 707.33 | 1 | CERT
603E22900 | 54" CONDUIT, TYPE D | FT | PRIMARY | 4521 | METALLIC COATED CSP PIPE 707.02 | FT | 707.02 | 1 | CERT
603E22900 | 54" CONDUIT, TYPE D | FT | SUBSTITUTE | 47014 | FLEXIBLE PLASTIC GASKETS | EACH | 706.14 | 0 | QPL
603E23600 | 60" CONDUIT, TYPE A | FT | PRIMARY | 5221 | ALUMINUM PIPE 707.22 | FT | 707.22 | 1 | CERT
603E23600 | 60" CONDUIT, TYPE A | FT | PRIMARY | 4821350D | CERT REINF CIRCULAR CONC PIPE 1350D LOAD | FT | 706.02 S10 | 1 | CERT
603E23600 | 60" CONDUIT, TYPE A | FT | PRIMARY | 5211 | ALUMINUM PIPE 707.21 | FT | 707.21 | 1 | CERT
603E23600 | 60" CONDUIT, TYPE A | FT | PRIMARY | 4531 | PRECOATED GALV. CMP PIPE 707.04 | FT | 707.04 | 1 | CERT
603E23600 | 60" CONDUIT, TYPE A | FT | PRIMARY | 4732000D | CERT REINF CONC PIPE EPOXY/COATED 2000D | FT | 706.03 S10 | 1 | CERT
603E23600 | 60" CONDUIT, TYPE A | FT | PRIMARY | 4731350D | CERT REINF CONC PIPE EPOXY/COATED 1350D | FT | 706.03 S10 | 1 | CERT
603E23600 | 60" CONDUIT, TYPE A | FT | SUBSTITUTE | 47011 | RESILIENT & FLEX GASKET(LUB JOINT/MFG) | EACH | 706.11 | 0 | QPL
603E23600 | 60" CONDUIT, TYPE A | FT | COMPONENT | 055SD5 | SAND STONE 703.05 | TON | 703.05 | 0 | CERT
603E23600 | 60" CONDUIT, TYPE A | FT | PRIMARY | 4541 | PRECOATED GALV CSP PIPE 707.04 | FT | 707.04 | 1 | CERT
603E23600 | 60" CONDUIT, TYPE A | FT | COMPONENT | 021SD2 | SAND, NATURAL 703.02 | TON | 703.02 | 0 | CERT
603E23600 | 60" CONDUIT, TYPE A | FT | PRIMARY | 4511 | METALLIC COATED CSP PIPE 707.01 | FT | 707.01 | 1 | CERT
603E23600 | 60" CONDUIT, TYPE A | FT | PRIMARY | 4821000D | CERT REINF CIRCULAR CONC PIPE 1000D LOAD | FT | 706.02 S10 | 1 | CERT
603E23600 | 60" CONDUIT, TYPE A | FT | PRIMARY | 4822000D | CERT REINF CIRCULAR CONC PIPE 2000D LOAD | FT | 706.02 S10 | 1 | CERT
603E23600 | 60" CONDUIT, TYPE A | FT | COMPONENT | 051SD5 | SAND, NATURAL 703.05 | TON | 703.05 | 0 | CERT
603E23600 | 60" CONDUIT, TYPE A | FT | PRIMARY | 4733000D | CERT REINF CONC PIPE EPOXY/COATED 3000D | FT | 706.03 S10 | 1 | CERT
603E23600 | 60" CONDUIT, TYPE A | FT | COMPONENT | 04263A | SAND & GRAVEL, 603 TYPE 2 GRADATION # 2 | TON | 703.11 | 0 | CERT
603E23600 | 60" CONDUIT, TYPE A | FT | PRIMARY | 4551 | BITUMINOUS COATED CSP 707.05 | FT | 707.05 | 1 | CERT
603E23600 | 60" CONDUIT, TYPE A | FT | COMPONENT | 61501 | BITUMINOUS PIPE JOINT FILLER | GAL | 706.1 | 0 | QPL
603E23600 | 60" CONDUIT, TYPE A | FT | PRIMARY | 4823000D | CERT REINF CIRCULAR CONC PIPE 3000D LOAD | FT | 706.02 S10 | 1 | CERT
603E23600 | 60" CONDUIT, TYPE A | FT | SUBSTITUTE | 47014 | FLEXIBLE PLASTIC GASKETS | EACH | 706.14 | 0 | QPL
603E23600 | 60" CONDUIT, TYPE A | FT | PRIMARY | 4521 | METALLIC COATED CSP PIPE 707.02 | FT | 707.02 | 1 | CERT
603E23600 | 60" CONDUIT, TYPE A | FT | PRIMARY | 4731000D | CERT REINF CONC PIPE EPOXY/COATED 1000D | FT | 706.03 S10 | 1 | CERT
603E23600 | 60" CONDUIT, TYPE A | FT | PRIMARY | 4571 | BITUMINOUS COATED CSP 707.07 | FT | 707.07 | 1 | CERT
603E23601 | 60" CONDUIT, TYPE A, APP | FT | PRIMARY | 4551 | BITUMINOUS COATED CSP 707.05 | FT | 707.05 | 1 | CERT
603E23601 | 60" CONDUIT, TYPE A, APP | FT | PRIMARY | 4541 | PRECOATED GALV CSP PIPE 707.04 | FT | 707.04 | 1 | CERT
603E23601 | 60" CONDUIT, TYPE A, APP | FT | COMPONENT | 021SD2 | SAND, NATURAL 703.02 | TON | 703.02 | 0 | CERT
603E23601 | 60" CONDUIT, TYPE A, APP | FT | PRIMARY | 4732000D | CERT REINF CONC PIPE EPOXY/COATED 2000D | FT | 706.03 S10 | 1 | CERT
603E23601 | 60" CONDUIT, TYPE A, APP | FT | PRIMARY | 4821350D | CERT REINF CIRCULAR CONC PIPE 1350D LOAD | FT | 706.02 S10 | 1 | CERT
603E23601 | 60" CONDUIT, TYPE A, APP | FT | PRIMARY | 5211 | ALUMINUM PIPE 707.21 | FT | 707.21 | 1 | CERT
603E23601 | 60" CONDUIT, TYPE A, APP | FT | PRIMARY | 4531 | PRECOATED GALV. CMP PIPE 707.04 | FT | 707.04 | 1 | CERT
603E23601 | 60" CONDUIT, TYPE A, APP | FT | PRIMARY | 4521 | METALLIC COATED CSP PIPE 707.02 | FT | 707.02 | 1 | CERT
603E23601 | 60" CONDUIT, TYPE A, APP | FT | PRIMARY | 4821000D | CERT REINF CIRCULAR CONC PIPE 1000D LOAD | FT | 706.02 S10 | 1 | CERT
603E23601 | 60" CONDUIT, TYPE A, APP | FT | PRIMARY | 4571 | BITUMINOUS COATED CSP 707.07 | FT | 707.07 | 1 | CERT
603E23601 | 60" CONDUIT, TYPE A, APP | FT | COMPONENT | 42603 | SAND & GRAVEL, 603 TYPE 2 GRADATION # 1 | TON | 703.11 | 0 | CERT
603E23601 | 60" CONDUIT, TYPE A, APP | FT | SUBSTITUTE | 47014 | FLEXIBLE PLASTIC GASKETS | EACH | 706.14 | 0 | QPL
603E23601 | 60" CONDUIT, TYPE A, APP | FT | COMPONENT | 055SD5 | SAND STONE 703.05 | TON | 703.05 | 0 | CERT
603E23601 | 60" CONDUIT, TYPE A, APP | FT | PRIMARY | 5221 | ALUMINUM PIPE 707.22 | FT | 707.22 | 1 | CERT
603E23601 | 60" CONDUIT, TYPE A, APP | FT | COMPONENT | 61501 | BITUMINOUS PIPE JOINT FILLER | GAL | 706.1 | 0 | QPL
603E23601 | 60" CONDUIT, TYPE A, APP | FT | COMPONENT | 051SD5 | SAND, NATURAL 703.05 | TON | 703.05 | 0 | CERT
603E23601 | 60" CONDUIT, TYPE A, APP | FT | PRIMARY | 4733000D | CERT REINF CONC PIPE EPOXY/COATED 3000D | FT | 706.03 S10 | 1 | CERT
603E23601 | 60" CONDUIT, TYPE A, APP | FT | PRIMARY | 4822000D | CERT REINF CIRCULAR CONC PIPE 2000D LOAD | FT | 706.02 S10 | 1 | CERT
603E23601 | 60" CONDUIT, TYPE A, APP | FT | COMPONENT | 04263A | SAND & GRAVEL, 603 TYPE 2 GRADATION # 2 | TON | 703.11 | 0 | CERT
603E23601 | 60" CONDUIT, TYPE A, APP | FT | PRIMARY | 4731000D | CERT REINF CONC PIPE EPOXY/COATED 1000D | FT | 706.03 S10 | 1 | CERT
603E23601 | 60" CONDUIT, TYPE A, APP | FT | PRIMARY | 4511 | METALLIC COATED CSP PIPE 707.01 | FT | 707.01 | 1 | CERT
603E23601 | 60" CONDUIT, TYPE A, APP | FT | SUBSTITUTE | 47011 | RESILIENT & FLEX GASKET(LUB JOINT/MFG) | EACH | 706.11 | 0 | QPL
603E23601 | 60" CONDUIT, TYPE A, APP | FT | PRIMARY | 4731350D | CERT REINF CONC PIPE EPOXY/COATED 1350D | FT | 706.03 S10 | 1 | CERT
603E23800 | 60" CONDUIT, TYPE B | FT | PRIMARY | 4822000D | CERT REINF CIRCULAR CONC PIPE 2000D LOAD | FT | 706.02 S10 | 1 | CERT
603E23800 | 60" CONDUIT, TYPE B | FT | COMPONENT | 051SD5 | SAND, NATURAL 703.05 | TON | 703.05 | 0 | CERT
603E23800 | 60" CONDUIT, TYPE B | FT | COMPONENT | 04263A | SAND & GRAVEL, 603 TYPE 2 GRADATION # 2 | TON | 703.11 | 0 | CERT
603E23800 | 60" CONDUIT, TYPE B | FT | PRIMARY | 4821000D | CERT REINF CIRCULAR CONC PIPE 1000D LOAD | FT | 706.02 S10 | 1 | CERT
603E23800 | 60" CONDUIT, TYPE B | FT | PRIMARY | 4641 | BITUMINOUS LINED CSP 707.14 | FT | 707.14 | 1 | CERT
603E23800 | 60" CONDUIT, TYPE B | FT | PRIMARY | 4823000D | CERT REINF CIRCULAR CONC PIPE 3000D LOAD | FT | 706.02 S10 | 1 | CERT
603E23800 | 60" CONDUIT, TYPE B | FT | COMPONENT | 055SD5 | SAND STONE 703.05 | TON | 703.05 | 0 | CERT
603E23800 | 60" CONDUIT, TYPE B | FT | COMPONENT | 42603 | SAND & GRAVEL, 603 TYPE 2 GRADATION # 1 | TON | 703.11 | 0 | CERT
603E23800 | 60" CONDUIT, TYPE B | FT | PRIMARY | 4631 | BITUMINOUS LINED CSP 707.13 | FT | 707.13 | 1 | CERT
603E23800 | 60" CONDUIT, TYPE B | FT | PRIMARY | 4561 | CSP SPIRAL RIB CONDUIT 707.12 | FT | 707.12 | 1 | CERT
603E23800 | 60" CONDUIT, TYPE B | FT | SUBSTITUTE | 47014 | FLEXIBLE PLASTIC GASKETS | EACH | 706.14 | 0 | QPL
603E23800 | 60" CONDUIT, TYPE B | FT | PRIMARY | 494P33NP | PE CORR M294 S-D PIPE | FT | 707.33 | 1 | CERT
603E23800 | 60" CONDUIT, TYPE B | FT | COMPONENT | 021SD2 | SAND, NATURAL 703.02 | TON | 703.02 | 0 | CERT
603E23800 | 60" CONDUIT, TYPE B | FT | PRIMARY | 5281A | ALUMINUM SPIRAL CMP PIPE 707.24 | FT | 707.24 | 1 | CERT
603E23800 | 60" CONDUIT, TYPE B | FT | PRIMARY | 4821350D | CERT REINF CIRCULAR CONC PIPE 1350D LOAD | FT | 706.02 S10 | 1 | CERT
603E23800 | 60" CONDUIT, TYPE B | FT | COMPONENT | 61501 | BITUMINOUS PIPE JOINT FILLER | GAL | 706.1 | 0 | QPL
603E23800 | 60" CONDUIT, TYPE B | FT | SUBSTITUTE | 47011 | RESILIENT & FLEX GASKET(LUB JOINT/MFG) | EACH | 706.11 | 0 | QPL
603E23801 | 60" CONDUIT, TYPE B, APP | FT | PRIMARY | 4821350D | CERT REINF CIRCULAR CONC PIPE 1350D LOAD | FT | 706.02 S10 | 1 | CERT
603E23801 | 60" CONDUIT, TYPE B, APP | FT | COMPONENT | 61501 | BITUMINOUS PIPE JOINT FILLER | GAL | 706.1 | 0 | QPL
603E23801 | 60" CONDUIT, TYPE B, APP | FT | SUBSTITUTE | 47011 | RESILIENT & FLEX GASKET(LUB JOINT/MFG) | EACH | 706.11 | 0 | QPL
603E23801 | 60" CONDUIT, TYPE B, APP | FT | PRIMARY | 5281A | ALUMINUM SPIRAL CMP PIPE 707.24 | FT | 707.24 | 1 | CERT
603E23801 | 60" CONDUIT, TYPE B, APP | FT | PRIMARY | 494P33NP | PE CORR M294 S-D PIPE | FT | 707.33 | 1 | CERT
603E23801 | 60" CONDUIT, TYPE B, APP | FT | COMPONENT | 021SD2 | SAND, NATURAL 703.02 | TON | 703.02 | 0 | CERT
603E23801 | 60" CONDUIT, TYPE B, APP | FT | COMPONENT | 051SD5 | SAND, NATURAL 703.05 | TON | 703.05 | 0 | CERT
603E23801 | 60" CONDUIT, TYPE B, APP | FT | COMPONENT | 04263A | SAND & GRAVEL, 603 TYPE 2 GRADATION # 2 | TON | 703.11 | 0 | CERT
603E23801 | 60" CONDUIT, TYPE B, APP | FT | PRIMARY | 4822000D | CERT REINF CIRCULAR CONC PIPE 2000D LOAD | FT | 706.02 S10 | 1 | CERT
603E23801 | 60" CONDUIT, TYPE B, APP | FT | SUBSTITUTE | 47014 | FLEXIBLE PLASTIC GASKETS | EACH | 706.14 | 0 | QPL
603E23801 | 60" CONDUIT, TYPE B, APP | FT | COMPONENT | 42603 | SAND & GRAVEL, 603 TYPE 2 GRADATION # 1 | TON | 703.11 | 0 | CERT
603E23801 | 60" CONDUIT, TYPE B, APP | FT | PRIMARY | 4561 | CSP SPIRAL RIB CONDUIT 707.12 | FT | 707.12 | 1 | CERT
603E23801 | 60" CONDUIT, TYPE B, APP | FT | PRIMARY | 4823000D | CERT REINF CIRCULAR CONC PIPE 3000D LOAD | FT | 706.02 S10 | 1 | CERT
603E23801 | 60" CONDUIT, TYPE B, APP | FT | PRIMARY | 4821000D | CERT REINF CIRCULAR CONC PIPE 1000D LOAD | FT | 706.02 S10 | 1 | CERT
603E23801 | 60" CONDUIT, TYPE B, APP | FT | PRIMARY | 4641 | BITUMINOUS LINED CSP 707.14 | FT | 707.14 | 1 | CERT
603E23801 | 60" CONDUIT, TYPE B, APP | FT | PRIMARY | 4631 | BITUMINOUS LINED CSP 707.13 | FT | 707.13 | 1 | CERT
603E23801 | 60" CONDUIT, TYPE B, APP | FT | COMPONENT | 055SD5 | SAND STONE 703.05 | TON | 703.05 | 0 | CERT
603E24000 | 60" CONDUIT, TYPE C | FT | PRIMARY | 4641 | BITUMINOUS LINED CSP 707.14 | FT | 707.14 | 1 | CERT
603E24000 | 60" CONDUIT, TYPE C | FT | COMPONENT | 055SD5 | SAND STONE 703.05 | TON | 703.05 | 0 | CERT
603E24000 | 60" CONDUIT, TYPE C | FT | PRIMARY | 5281A | ALUMINUM SPIRAL CMP PIPE 707.24 | FT | 707.24 | 1 | CERT
603E24000 | 60" CONDUIT, TYPE C | FT | COMPONENT | 04263A | SAND & GRAVEL, 603 TYPE 2 GRADATION # 2 | TON | 703.11 | 0 | CERT
603E24000 | 60" CONDUIT, TYPE C | FT | PRIMARY | 4821000D | CERT REINF CIRCULAR CONC PIPE 1000D LOAD | FT | 706.02 S10 | 1 | CERT
603E24000 | 60" CONDUIT, TYPE C | FT | COMPONENT | 051SD5 | SAND, NATURAL 703.05 | TON | 703.05 | 0 | CERT
603E24000 | 60" CONDUIT, TYPE C | FT | COMPONENT | 42603 | SAND & GRAVEL, 603 TYPE 2 GRADATION # 1 | TON | 703.11 | 0 | CERT
603E24000 | 60" CONDUIT, TYPE C | FT | PRIMARY | 4822000D | CERT REINF CIRCULAR CONC PIPE 2000D LOAD | FT | 706.02 S10 | 1 | CERT
603E24000 | 60" CONDUIT, TYPE C | FT | PRIMARY | 494P33NP | PE CORR M294 S-D PIPE | FT | 707.33 | 1 | CERT
603E24000 | 60" CONDUIT, TYPE C | FT | PRIMARY | 4823000D | CERT REINF CIRCULAR CONC PIPE 3000D LOAD | FT | 706.02 S10 | 1 | CERT
603E24000 | 60" CONDUIT, TYPE C | FT | COMPONENT | 021SD2 | SAND, NATURAL 703.02 | TON | 703.02 | 0 | CERT
603E24000 | 60" CONDUIT, TYPE C | FT | SUBSTITUTE | 47014 | FLEXIBLE PLASTIC GASKETS | EACH | 706.14 | 0 | QPL
603E24000 | 60" CONDUIT, TYPE C | FT | PRIMARY | 4821350D | CERT REINF CIRCULAR CONC PIPE 1350D LOAD | FT | 706.02 S10 | 1 | CERT
603E24000 | 60" CONDUIT, TYPE C | FT | PRIMARY | 4631 | BITUMINOUS LINED CSP 707.13 | FT | 707.13 | 1 | CERT
603E24000 | 60" CONDUIT, TYPE C | FT | SUBSTITUTE | 47011 | RESILIENT & FLEX GASKET(LUB JOINT/MFG) | EACH | 706.11 | 0 | QPL
603E24000 | 60" CONDUIT, TYPE C | FT | COMPONENT | 61501 | BITUMINOUS PIPE JOINT FILLER | GAL | 706.1 | 0 | QPL
603E24000 | 60" CONDUIT, TYPE C | FT | PRIMARY | 4561 | CSP SPIRAL RIB CONDUIT 707.12 | FT | 707.12 | 1 | CERT
603E24300 | 60" CONDUIT, TYPE D | FT | SUBSTITUTE | 47014 | FLEXIBLE PLASTIC GASKETS | EACH | 706.14 | 0 | QPL
603E24300 | 60" CONDUIT, TYPE D | FT | PRIMARY | 5221 | ALUMINUM PIPE 707.22 | FT | 707.22 | 1 | CERT
603E24300 | 60" CONDUIT, TYPE D | FT | PRIMARY | 5211 | ALUMINUM PIPE 707.21 | FT | 707.21 | 1 | CERT
603E24300 | 60" CONDUIT, TYPE D | FT | PRIMARY | 494P33NP | PE CORR M294 S-D PIPE | FT | 707.33 | 1 | CERT
603E24300 | 60" CONDUIT, TYPE D | FT | PRIMARY | 4823000D | CERT REINF CIRCULAR CONC PIPE 3000D LOAD | FT | 706.02 S10 | 1 | CERT
603E24300 | 60" CONDUIT, TYPE D | FT | COMPONENT | 61501 | BITUMINOUS PIPE JOINT FILLER | GAL | 706.1 | 0 | QPL
603E24300 | 60" CONDUIT, TYPE D | FT | PRIMARY | 4821350D | CERT REINF CIRCULAR CONC PIPE 1350D LOAD | FT | 706.02 S10 | 1 | CERT
603E24300 | 60" CONDUIT, TYPE D | FT | PRIMARY | 4511 | METALLIC COATED CSP PIPE 707.01 | FT | 707.01 | 1 | CERT
603E24300 | 60" CONDUIT, TYPE D | FT | PRIMARY | 4821000D | CERT REINF CIRCULAR CONC PIPE 1000D LOAD | FT | 706.02 S10 | 1 | CERT
603E24300 | 60" CONDUIT, TYPE D | FT | PRIMARY | 4521 | METALLIC COATED CSP PIPE 707.02 | FT | 707.02 | 1 | CERT
603E24300 | 60" CONDUIT, TYPE D | FT | SUBSTITUTE | 47011 | RESILIENT & FLEX GASKET(LUB JOINT/MFG) | EACH | 706.11 | 0 | QPL
603E24300 | 60" CONDUIT, TYPE D | FT | PRIMARY | 4822000D | CERT REINF CIRCULAR CONC PIPE 2000D LOAD | FT | 706.02 S10 | 1 | CERT
603E25000 | 66" CONDUIT, TYPE A | FT | PRIMARY | 4733000D | CERT REINF CONC PIPE EPOXY/COATED 3000D | FT | 706.03 S10 | 1 | CERT
603E25000 | 66" CONDUIT, TYPE A | FT | PRIMARY | 4731350D | CERT REINF CONC PIPE EPOXY/COATED 1350D | FT | 706.03 S10 | 1 | CERT
603E25000 | 66" CONDUIT, TYPE A | FT | SUBSTITUTE | 47011 | RESILIENT & FLEX GASKET(LUB JOINT/MFG) | EACH | 706.11 | 0 | QPL
603E25000 | 66" CONDUIT, TYPE A | FT | COMPONENT | 61501 | BITUMINOUS PIPE JOINT FILLER | GAL | 706.1 | 0 | QPL
603E25000 | 66" CONDUIT, TYPE A | FT | PRIMARY | 4541 | PRECOATED GALV CSP PIPE 707.04 | FT | 707.04 | 1 | CERT
603E25000 | 66" CONDUIT, TYPE A | FT | PRIMARY | 4822000D | CERT REINF CIRCULAR CONC PIPE 2000D LOAD | FT | 706.02 S10 | 1 | CERT
603E25000 | 66" CONDUIT, TYPE A | FT | COMPONENT | 051SD5 | SAND, NATURAL 703.05 | TON | 703.05 | 0 | CERT
603E25000 | 66" CONDUIT, TYPE A | FT | COMPONENT | 42603 | SAND & GRAVEL, 603 TYPE 2 GRADATION # 1 | TON | 703.11 | 0 | CERT
603E25000 | 66" CONDUIT, TYPE A | FT | PRIMARY | 4571 | BITUMINOUS COATED CSP 707.07 | FT | 707.07 | 1 | CERT
603E25000 | 66" CONDUIT, TYPE A | FT | PRIMARY | 4821350D | CERT REINF CIRCULAR CONC PIPE 1350D LOAD | FT | 706.02 S10 | 1 | CERT
603E25000 | 66" CONDUIT, TYPE A | FT | PRIMARY | 4823000D | CERT REINF CIRCULAR CONC PIPE 3000D LOAD | FT | 706.02 S10 | 1 | CERT
603E25000 | 66" CONDUIT, TYPE A | FT | PRIMARY | 4732000D | CERT REINF CONC PIPE EPOXY/COATED 2000D | FT | 706.03 S10 | 1 | CERT
603E25000 | 66" CONDUIT, TYPE A | FT | PRIMARY | 4531 | PRECOATED GALV. CMP PIPE 707.04 | FT | 707.04 | 1 | CERT
603E25000 | 66" CONDUIT, TYPE A | FT | PRIMARY | 5211 | ALUMINUM PIPE 707.21 | FT | 707.21 | 1 | CERT
603E25000 | 66" CONDUIT, TYPE A | FT | COMPONENT | 021SD2 | SAND, NATURAL 703.02 | TON | 703.02 | 0 | CERT
603E25000 | 66" CONDUIT, TYPE A | FT | PRIMARY | 4511 | METALLIC COATED CSP PIPE 707.01 | FT | 707.01 | 1 | CERT
603E25000 | 66" CONDUIT, TYPE A | FT | COMPONENT | 055SD5 | SAND STONE 703.05 | TON | 703.05 | 0 | CERT
603E25000 | 66" CONDUIT, TYPE A | FT | COMPONENT | 04263A | SAND & GRAVEL, 603 TYPE 2 GRADATION # 2 | TON | 703.11 | 0 | CERT
603E25000 | 66" CONDUIT, TYPE A | FT | PRIMARY | 4821000D | CERT REINF CIRCULAR CONC PIPE 1000D LOAD | FT | 706.02 S10 | 1 | CERT
603E25000 | 66" CONDUIT, TYPE A | FT | SUBSTITUTE | 47014 | FLEXIBLE PLASTIC GASKETS | EACH | 706.14 | 0 | QPL
603E25000 | 66" CONDUIT, TYPE A | FT | PRIMARY | 4551 | BITUMINOUS COATED CSP 707.05 | FT | 707.05 | 1 | CERT
603E25000 | 66" CONDUIT, TYPE A | FT | PRIMARY | 4521 | METALLIC COATED CSP PIPE 707.02 | FT | 707.02 | 1 | CERT
603E25001 | 66" CONDUIT, TYPE A, APP | FT | PRIMARY | 4511 | METALLIC COATED CSP PIPE 707.01 | FT | 707.01 | 1 | CERT
603E25001 | 66" CONDUIT, TYPE A, APP | FT | SUBSTITUTE | 47011 | RESILIENT & FLEX GASKET(LUB JOINT/MFG) | EACH | 706.11 | 0 | QPL
603E25001 | 66" CONDUIT, TYPE A, APP | FT | COMPONENT | 04263A | SAND & GRAVEL, 603 TYPE 2 GRADATION # 2 | TON | 703.11 | 0 | CERT
603E25001 | 66" CONDUIT, TYPE A, APP | FT | PRIMARY | 4823000D | CERT REINF CIRCULAR CONC PIPE 3000D LOAD | FT | 706.02 S10 | 1 | CERT
603E25001 | 66" CONDUIT, TYPE A, APP | FT | PRIMARY | 4731000D | CERT REINF CONC PIPE EPOXY/COATED 1000D | FT | 706.03 S10 | 1 | CERT
603E25001 | 66" CONDUIT, TYPE A, APP | FT | COMPONENT | 021SD2 | SAND, NATURAL 703.02 | TON | 703.02 | 0 | CERT
603E25001 | 66" CONDUIT, TYPE A, APP | FT | PRIMARY | 4551 | BITUMINOUS COATED CSP 707.05 | FT | 707.05 | 1 | CERT
603E25001 | 66" CONDUIT, TYPE A, APP | FT | PRIMARY | 4541 | PRECOATED GALV CSP PIPE 707.04 | FT | 707.04 | 1 | CERT
603E25001 | 66" CONDUIT, TYPE A, APP | FT | PRIMARY | 4732000D | CERT REINF CONC PIPE EPOXY/COATED 2000D | FT | 706.03 S10 | 1 | CERT
603E25001 | 66" CONDUIT, TYPE A, APP | FT | PRIMARY | 4571 | BITUMINOUS COATED CSP 707.07 | FT | 707.07 | 1 | CERT
603E25001 | 66" CONDUIT, TYPE A, APP | FT | PRIMARY | 4521 | METALLIC COATED CSP PIPE 707.02 | FT | 707.02 | 1 | CERT
603E25001 | 66" CONDUIT, TYPE A, APP | FT | PRIMARY | 4531 | PRECOATED GALV. CMP PIPE 707.04 | FT | 707.04 | 1 | CERT
603E25001 | 66" CONDUIT, TYPE A, APP | FT | PRIMARY | 4821000D | CERT REINF CIRCULAR CONC PIPE 1000D LOAD | FT | 706.02 S10 | 1 | CERT
603E25001 | 66" CONDUIT, TYPE A, APP | FT | PRIMARY | 4822000D | CERT REINF CIRCULAR CONC PIPE 2000D LOAD | FT | 706.02 S10 | 1 | CERT
603E25001 | 66" CONDUIT, TYPE A, APP | FT | COMPONENT | 051SD5 | SAND, NATURAL 703.05 | TON | 703.05 | 0 | CERT
603E25001 | 66" CONDUIT, TYPE A, APP | FT | PRIMARY | 5211 | ALUMINUM PIPE 707.21 | FT | 707.21 | 1 | CERT
603E25001 | 66" CONDUIT, TYPE A, APP | FT | SUBSTITUTE | 47014 | FLEXIBLE PLASTIC GASKETS | EACH | 706.14 | 0 | QPL
603E25001 | 66" CONDUIT, TYPE A, APP | FT | PRIMARY | 4733000D | CERT REINF CONC PIPE EPOXY/COATED 3000D | FT | 706.03 S10 | 1 | CERT
603E25001 | 66" CONDUIT, TYPE A, APP | FT | PRIMARY | 4821350D | CERT REINF CIRCULAR CONC PIPE 1350D LOAD | FT | 706.02 S10 | 1 | CERT
603E25001 | 66" CONDUIT, TYPE A, APP | FT | COMPONENT | 61501 | BITUMINOUS PIPE JOINT FILLER | GAL | 706.1 | 0 | QPL
603E25001 | 66" CONDUIT, TYPE A, APP | FT | COMPONENT | 055SD5 | SAND STONE 703.05 | TON | 703.05 | 0 | CERT
603E25001 | 66" CONDUIT, TYPE A, APP | FT | PRIMARY | 5221 | ALUMINUM PIPE 707.22 | FT | 707.22 | 1 | CERT
603E25001 | 66" CONDUIT, TYPE A, APP | FT | COMPONENT | 42603 | SAND & GRAVEL, 603 TYPE 2 GRADATION # 1 | TON | 703.11 | 0 | CERT
603E25001 | 66" CONDUIT, TYPE A, APP | FT | PRIMARY | 4731350D | CERT REINF CONC PIPE EPOXY/COATED 1350D | FT | 706.03 S10 | 1 | CERT
603E25200 | 66" CONDUIT, TYPE B | FT | COMPONENT | 04263A | SAND & GRAVEL, 603 TYPE 2 GRADATION # 2 | TON | 703.11 | 0 | CERT
603E25200 | 66" CONDUIT, TYPE B | FT | PRIMARY | 5281A | ALUMINUM SPIRAL CMP PIPE 707.24 | FT | 707.24 | 1 | CERT
603E25200 | 66" CONDUIT, TYPE B | FT | PRIMARY | 4821000D | CERT REINF CIRCULAR CONC PIPE 1000D LOAD | FT | 706.02 S10 | 1 | CERT
603E25200 | 66" CONDUIT, TYPE B | FT | COMPONENT | 42603 | SAND & GRAVEL, 603 TYPE 2 GRADATION # 1 | TON | 703.11 | 0 | CERT
603E25200 | 66" CONDUIT, TYPE B | FT | COMPONENT | 61501 | BITUMINOUS PIPE JOINT FILLER | GAL | 706.1 | 0 | QPL
603E25200 | 66" CONDUIT, TYPE B | FT | COMPONENT | 055SD5 | SAND STONE 703.05 | TON | 703.05 | 0 | CERT
603E25200 | 66" CONDUIT, TYPE B | FT | PRIMARY | 4641 | BITUMINOUS LINED CSP 707.14 | FT | 707.14 | 1 | CERT
603E25200 | 66" CONDUIT, TYPE B | FT | PRIMARY | 4822000D | CERT REINF CIRCULAR CONC PIPE 2000D LOAD | FT | 706.02 S10 | 1 | CERT
603E25200 | 66" CONDUIT, TYPE B | FT | COMPONENT | 021SD2 | SAND, NATURAL 703.02 | TON | 703.02 | 0 | CERT
603E25200 | 66" CONDUIT, TYPE B | FT | PRIMARY | 4631 | BITUMINOUS LINED CSP 707.13 | FT | 707.13 | 1 | CERT
603E25200 | 66" CONDUIT, TYPE B | FT | PRIMARY | 4821350D | CERT REINF CIRCULAR CONC PIPE 1350D LOAD | FT | 706.02 S10 | 1 | CERT
603E25200 | 66" CONDUIT, TYPE B | FT | SUBSTITUTE | 47014 | FLEXIBLE PLASTIC GASKETS | EACH | 706.14 | 0 | QPL
603E25200 | 66" CONDUIT, TYPE B | FT | PRIMARY | 4823000D | CERT REINF CIRCULAR CONC PIPE 3000D LOAD | FT | 706.02 S10 | 1 | CERT
603E25200 | 66" CONDUIT, TYPE B | FT | SUBSTITUTE | 47011 | RESILIENT & FLEX GASKET(LUB JOINT/MFG) | EACH | 706.11 | 0 | QPL
603E25200 | 66" CONDUIT, TYPE B | FT | COMPONENT | 051SD5 | SAND, NATURAL 703.05 | TON | 703.05 | 0 | CERT
603E25201 | 66" CONDUIT, TYPE B, APP | FT | PRIMARY | 4631 | BITUMINOUS LINED CSP 707.13 | FT | 707.13 | 1 | CERT
603E25201 | 66" CONDUIT, TYPE B, APP | FT | PRIMARY | 4821000D | CERT REINF CIRCULAR CONC PIPE 1000D LOAD | FT | 706.02 S10 | 1 | CERT
603E25201 | 66" CONDUIT, TYPE B, APP | FT | COMPONENT | 61501 | BITUMINOUS PIPE JOINT FILLER | GAL | 706.1 | 0 | QPL
603E25201 | 66" CONDUIT, TYPE B, APP | FT | PRIMARY | 4641 | BITUMINOUS LINED CSP 707.14 | FT | 707.14 | 1 | CERT
603E25201 | 66" CONDUIT, TYPE B, APP | FT | COMPONENT | 051SD5 | SAND, NATURAL 703.05 | TON | 703.05 | 0 | CERT
603E25201 | 66" CONDUIT, TYPE B, APP | FT | PRIMARY | 4823000D | CERT REINF CIRCULAR CONC PIPE 3000D LOAD | FT | 706.02 S10 | 1 | CERT
603E25201 | 66" CONDUIT, TYPE B, APP | FT | PRIMARY | 4822000D | CERT REINF CIRCULAR CONC PIPE 2000D LOAD | FT | 706.02 S10 | 1 | CERT
603E25201 | 66" CONDUIT, TYPE B, APP | FT | COMPONENT | 04263A | SAND & GRAVEL, 603 TYPE 2 GRADATION # 2 | TON | 703.11 | 0 | CERT
603E25201 | 66" CONDUIT, TYPE B, APP | FT | SUBSTITUTE | 47011 | RESILIENT & FLEX GASKET(LUB JOINT/MFG) | EACH | 706.11 | 0 | QPL
603E25201 | 66" CONDUIT, TYPE B, APP | FT | COMPONENT | 021SD2 | SAND, NATURAL 703.02 | TON | 703.02 | 0 | CERT
603E25201 | 66" CONDUIT, TYPE B, APP | FT | PRIMARY | 5281A | ALUMINUM SPIRAL CMP PIPE 707.24 | FT | 707.24 | 1 | CERT
603E25201 | 66" CONDUIT, TYPE B, APP | FT | COMPONENT | 055SD5 | SAND STONE 703.05 | TON | 703.05 | 0 | CERT
603E25201 | 66" CONDUIT, TYPE B, APP | FT | SUBSTITUTE | 47014 | FLEXIBLE PLASTIC GASKETS | EACH | 706.14 | 0 | QPL
603E25201 | 66" CONDUIT, TYPE B, APP | FT | COMPONENT | 42603 | SAND & GRAVEL, 603 TYPE 2 GRADATION # 1 | TON | 703.11 | 0 | CERT
603E25201 | 66" CONDUIT, TYPE B, APP | FT | PRIMARY | 4821350D | CERT REINF CIRCULAR CONC PIPE 1350D LOAD | FT | 706.02 S10 | 1 | CERT
603E25400 | 66" CONDUIT, TYPE C | FT | PRIMARY | 4822000D | CERT REINF CIRCULAR CONC PIPE 2000D LOAD | FT | 706.02 S10 | 1 | CERT
603E25400 | 66" CONDUIT, TYPE C | FT | SUBSTITUTE | 47011 | RESILIENT & FLEX GASKET(LUB JOINT/MFG) | EACH | 706.11 | 0 | QPL
603E25400 | 66" CONDUIT, TYPE C | FT | COMPONENT | 021SD2 | SAND, NATURAL 703.02 | TON | 703.02 | 0 | CERT
603E25400 | 66" CONDUIT, TYPE C | FT | PRIMARY | 5281A | ALUMINUM SPIRAL CMP PIPE 707.24 | FT | 707.24 | 1 | CERT
603E25400 | 66" CONDUIT, TYPE C | FT | PRIMARY | 4821000D | CERT REINF CIRCULAR CONC PIPE 1000D LOAD | FT | 706.02 S10 | 1 | CERT
603E25400 | 66" CONDUIT, TYPE C | FT | SUBSTITUTE | 47014 | FLEXIBLE PLASTIC GASKETS | EACH | 706.14 | 0 | QPL
603E25400 | 66" CONDUIT, TYPE C | FT | COMPONENT | 04263A | SAND & GRAVEL, 603 TYPE 2 GRADATION # 2 | TON | 703.11 | 0 | CERT
603E25400 | 66" CONDUIT, TYPE C | FT | PRIMARY | 4821350D | CERT REINF CIRCULAR CONC PIPE 1350D LOAD | FT | 706.02 S10 | 1 | CERT
603E25400 | 66" CONDUIT, TYPE C | FT | COMPONENT | 61501 | BITUMINOUS PIPE JOINT FILLER | GAL | 706.1 | 0 | QPL
603E25400 | 66" CONDUIT, TYPE C | FT | COMPONENT | 051SD5 | SAND, NATURAL 703.05 | TON | 703.05 | 0 | CERT
603E25400 | 66" CONDUIT, TYPE C | FT | COMPONENT | 42603 | SAND & GRAVEL, 603 TYPE 2 GRADATION # 1 | TON | 703.11 | 0 | CERT
603E25400 | 66" CONDUIT, TYPE C | FT | PRIMARY | 4823000D | CERT REINF CIRCULAR CONC PIPE 3000D LOAD | FT | 706.02 S10 | 1 | CERT
603E25400 | 66" CONDUIT, TYPE C | FT | COMPONENT | 055SD5 | SAND STONE 703.05 | TON | 703.05 | 0 | CERT
603E25400 | 66" CONDUIT, TYPE C | FT | PRIMARY | 4631 | BITUMINOUS LINED CSP 707.13 | FT | 707.13 | 1 | CERT
603E25400 | 66" CONDUIT, TYPE C | FT | PRIMARY | 4641 | BITUMINOUS LINED CSP 707.14 | FT | 707.14 | 1 | CERT
603E25404 | 66" CONDUIT, TYPE D | FT | PRIMARY | 4821350D | CERT REINF CIRCULAR CONC PIPE 1350D LOAD | FT | 706.02 S10 | 1 | CERT
603E25404 | 66" CONDUIT, TYPE D | FT | PRIMARY | 4823000D | CERT REINF CIRCULAR CONC PIPE 3000D LOAD | FT | 706.02 S10 | 1 | CERT
603E25404 | 66" CONDUIT, TYPE D | FT | PRIMARY | 5211 | ALUMINUM PIPE 707.21 | FT | 707.21 | 1 | CERT
603E25404 | 66" CONDUIT, TYPE D | FT | COMPONENT | 61501 | BITUMINOUS PIPE JOINT FILLER | GAL | 706.1 | 0 | QPL
603E25404 | 66" CONDUIT, TYPE D | FT | PRIMARY | 4821000D | CERT REINF CIRCULAR CONC PIPE 1000D LOAD | FT | 706.02 S10 | 1 | CERT
603E25404 | 66" CONDUIT, TYPE D | FT | PRIMARY | 5221 | ALUMINUM PIPE 707.22 | FT | 707.22 | 1 | CERT
603E25404 | 66" CONDUIT, TYPE D | FT | PRIMARY | 4822000D | CERT REINF CIRCULAR CONC PIPE 2000D LOAD | FT | 706.02 S10 | 1 | CERT
603E25404 | 66" CONDUIT, TYPE D | FT | PRIMARY | 4521 | METALLIC COATED CSP PIPE 707.02 | FT | 707.02 | 1 | CERT
603E25404 | 66" CONDUIT, TYPE D | FT | SUBSTITUTE | 47011 | RESILIENT & FLEX GASKET(LUB JOINT/MFG) | EACH | 706.11 | 0 | QPL
603E25404 | 66" CONDUIT, TYPE D | FT | PRIMARY | 4511 | METALLIC COATED CSP PIPE 707.01 | FT | 707.01 | 1 | CERT
603E25404 | 66" CONDUIT, TYPE D | FT | SUBSTITUTE | 47014 | FLEXIBLE PLASTIC GASKETS | EACH | 706.14 | 0 | QPL
603E26000 | 72" CONDUIT, TYPE A | FT | PRIMARY | 4731000D | CERT REINF CONC PIPE EPOXY/COATED 1000D | FT | 706.03 S10 | 1 | CERT
603E26000 | 72" CONDUIT, TYPE A | FT | COMPONENT | 04263A | SAND & GRAVEL, 603 TYPE 2 GRADATION # 2 | TON | 703.11 | 0 | CERT
603E26000 | 72" CONDUIT, TYPE A | FT | PRIMARY | 5221 | ALUMINUM PIPE 707.22 | FT | 707.22 | 1 | CERT
603E26000 | 72" CONDUIT, TYPE A | FT | PRIMARY | 4731350D | CERT REINF CONC PIPE EPOXY/COATED 1350D | FT | 706.03 S10 | 1 | CERT
603E26000 | 72" CONDUIT, TYPE A | FT | COMPONENT | 051SD5 | SAND, NATURAL 703.05 | TON | 703.05 | 0 | CERT
603E26000 | 72" CONDUIT, TYPE A | FT | COMPONENT | 42603 | SAND & GRAVEL, 603 TYPE 2 GRADATION # 1 | TON | 703.11 | 0 | CERT
603E26000 | 72" CONDUIT, TYPE A | FT | PRIMARY | 4823000D | CERT REINF CIRCULAR CONC PIPE 3000D LOAD | FT | 706.02 S10 | 1 | CERT
603E26000 | 72" CONDUIT, TYPE A | FT | PRIMARY | 4733000D | CERT REINF CONC PIPE EPOXY/COATED 3000D | FT | 706.03 S10 | 1 | CERT
603E26000 | 72" CONDUIT, TYPE A | FT | PRIMARY | 4511 | METALLIC COATED CSP PIPE 707.01 | FT | 707.01 | 1 | CERT
603E26000 | 72" CONDUIT, TYPE A | FT | SUBSTITUTE | 47011 | RESILIENT & FLEX GASKET(LUB JOINT/MFG) | EACH | 706.11 | 0 | QPL
603E26000 | 72" CONDUIT, TYPE A | FT | PRIMARY | 4521 | METALLIC COATED CSP PIPE 707.02 | FT | 707.02 | 1 | CERT
603E26000 | 72" CONDUIT, TYPE A | FT | COMPONENT | 055SD5 | SAND STONE 703.05 | TON | 703.05 | 0 | CERT
603E26000 | 72" CONDUIT, TYPE A | FT | PRIMARY | 4571 | BITUMINOUS COATED CSP 707.07 | FT | 707.07 | 1 | CERT
603E26000 | 72" CONDUIT, TYPE A | FT | PRIMARY | 4822000D | CERT REINF CIRCULAR CONC PIPE 2000D LOAD | FT | 706.02 S10 | 1 | CERT
603E26000 | 72" CONDUIT, TYPE A | FT | PRIMARY | 4821000D | CERT REINF CIRCULAR CONC PIPE 1000D LOAD | FT | 706.02 S10 | 1 | CERT
603E26000 | 72" CONDUIT, TYPE A | FT | PRIMARY | 4821350D | CERT REINF CIRCULAR CONC PIPE 1350D LOAD | FT | 706.02 S10 | 1 | CERT
603E26000 | 72" CONDUIT, TYPE A | FT | PRIMARY | 4732000D | CERT REINF CONC PIPE EPOXY/COATED 2000D | FT | 706.03 S10 | 1 | CERT
603E26000 | 72" CONDUIT, TYPE A | FT | PRIMARY | 5211 | ALUMINUM PIPE 707.21 | FT | 707.21 | 1 | CERT
603E26000 | 72" CONDUIT, TYPE A | FT | COMPONENT | 021SD2 | SAND, NATURAL 703.02 | TON | 703.02 | 0 | CERT
603E26000 | 72" CONDUIT, TYPE A | FT | PRIMARY | 4531 | PRECOATED GALV. CMP PIPE 707.04 | FT | 707.04 | 1 | CERT
603E26000 | 72" CONDUIT, TYPE A | FT | PRIMARY | 4541 | PRECOATED GALV CSP PIPE 707.04 | FT | 707.04 | 1 | CERT
603E26000 | 72" CONDUIT, TYPE A | FT | SUBSTITUTE | 47014 | FLEXIBLE PLASTIC GASKETS | EACH | 706.14 | 0 | QPL
603E26000 | 72" CONDUIT, TYPE A | FT | PRIMARY | 4551 | BITUMINOUS COATED CSP 707.05 | FT | 707.05 | 1 | CERT
603E26000 | 72" CONDUIT, TYPE A | FT | COMPONENT | 61501 | BITUMINOUS PIPE JOINT FILLER | GAL | 706.1 | 0 | QPL
603E26001 | 72" CONDUIT, TYPE A, APP | FT | PRIMARY | 4551 | BITUMINOUS COATED CSP 707.05 | FT | 707.05 | 1 | CERT
603E26001 | 72" CONDUIT, TYPE A, APP | FT | PRIMARY | 5211 | ALUMINUM PIPE 707.21 | FT | 707.21 | 1 | CERT
603E26001 | 72" CONDUIT, TYPE A, APP | FT | PRIMARY | 4511 | METALLIC COATED CSP PIPE 707.01 | FT | 707.01 | 1 | CERT
603E26001 | 72" CONDUIT, TYPE A, APP | FT | PRIMARY | 4822000D | CERT REINF CIRCULAR CONC PIPE 2000D LOAD | FT | 706.02 S10 | 1 | CERT
603E26001 | 72" CONDUIT, TYPE A, APP | FT | SUBSTITUTE | 47014 | FLEXIBLE PLASTIC GASKETS | EACH | 706.14 | 0 | QPL
603E26001 | 72" CONDUIT, TYPE A, APP | FT | PRIMARY | 4571 | BITUMINOUS COATED CSP 707.07 | FT | 707.07 | 1 | CERT
603E26001 | 72" CONDUIT, TYPE A, APP | FT | SUBSTITUTE | 47011 | RESILIENT & FLEX GASKET(LUB JOINT/MFG) | EACH | 706.11 | 0 | QPL
603E26001 | 72" CONDUIT, TYPE A, APP | FT | COMPONENT | 055SD5 | SAND STONE 703.05 | TON | 703.05 | 0 | CERT
603E26001 | 72" CONDUIT, TYPE A, APP | FT | PRIMARY | 4541 | PRECOATED GALV CSP PIPE 707.04 | FT | 707.04 | 1 | CERT
603E26001 | 72" CONDUIT, TYPE A, APP | FT | PRIMARY | 5221 | ALUMINUM PIPE 707.22 | FT | 707.22 | 1 | CERT
603E26001 | 72" CONDUIT, TYPE A, APP | FT | PRIMARY | 4731350D | CERT REINF CONC PIPE EPOXY/COATED 1350D | FT | 706.03 S10 | 1 | CERT
603E26001 | 72" CONDUIT, TYPE A, APP | FT | PRIMARY | 4521 | METALLIC COATED CSP PIPE 707.02 | FT | 707.02 | 1 | CERT
603E26001 | 72" CONDUIT, TYPE A, APP | FT | PRIMARY | 4823000D | CERT REINF CIRCULAR CONC PIPE 3000D LOAD | FT | 706.02 S10 | 1 | CERT
603E26001 | 72" CONDUIT, TYPE A, APP | FT | COMPONENT | 04263A | SAND & GRAVEL, 603 TYPE 2 GRADATION # 2 | TON | 703.11 | 0 | CERT
603E26001 | 72" CONDUIT, TYPE A, APP | FT | COMPONENT | 61501 | BITUMINOUS PIPE JOINT FILLER | GAL | 706.1 | 0 | QPL
603E26001 | 72" CONDUIT, TYPE A, APP | FT | PRIMARY | 4531 | PRECOATED GALV. CMP PIPE 707.04 | FT | 707.04 | 1 | CERT
603E26001 | 72" CONDUIT, TYPE A, APP | FT | PRIMARY | 4733000D | CERT REINF CONC PIPE EPOXY/COATED 3000D | FT | 706.03 S10 | 1 | CERT
603E26001 | 72" CONDUIT, TYPE A, APP | FT | PRIMARY | 4821350D | CERT REINF CIRCULAR CONC PIPE 1350D LOAD | FT | 706.02 S10 | 1 | CERT
603E26001 | 72" CONDUIT, TYPE A, APP | FT | COMPONENT | 021SD2 | SAND, NATURAL 703.02 | TON | 703.02 | 0 | CERT
603E26001 | 72" CONDUIT, TYPE A, APP | FT | PRIMARY | 4732000D | CERT REINF CONC PIPE EPOXY/COATED 2000D | FT | 706.03 S10 | 1 | CERT
603E26001 | 72" CONDUIT, TYPE A, APP | FT | PRIMARY | 4731000D | CERT REINF CONC PIPE EPOXY/COATED 1000D | FT | 706.03 S10 | 1 | CERT
603E26001 | 72" CONDUIT, TYPE A, APP | FT | COMPONENT | 42603 | SAND & GRAVEL, 603 TYPE 2 GRADATION # 1 | TON | 703.11 | 0 | CERT
603E26001 | 72" CONDUIT, TYPE A, APP | FT | COMPONENT | 051SD5 | SAND, NATURAL 703.05 | TON | 703.05 | 0 | CERT
603E26001 | 72" CONDUIT, TYPE A, APP | FT | PRIMARY | 4821000D | CERT REINF CIRCULAR CONC PIPE 1000D LOAD | FT | 706.02 S10 | 1 | CERT
603E26200 | 72" CONDUIT, TYPE B | FT | SUBSTITUTE | 47014 | FLEXIBLE PLASTIC GASKETS | EACH | 706.14 | 0 | QPL
603E26200 | 72" CONDUIT, TYPE B | FT | PRIMARY | 4631 | BITUMINOUS LINED CSP 707.13 | FT | 707.13 | 1 | CERT
603E26200 | 72" CONDUIT, TYPE B | FT | PRIMARY | 4821350D | CERT REINF CIRCULAR CONC PIPE 1350D LOAD | FT | 706.02 S10 | 1 | CERT
603E26200 | 72" CONDUIT, TYPE B | FT | COMPONENT | 055SD5 | SAND STONE 703.05 | TON | 703.05 | 0 | CERT
603E26200 | 72" CONDUIT, TYPE B | FT | COMPONENT | 021SD2 | SAND, NATURAL 703.02 | TON | 703.02 | 0 | CERT
603E26200 | 72" CONDUIT, TYPE B | FT | COMPONENT | 051SD5 | SAND, NATURAL 703.05 | TON | 703.05 | 0 | CERT
603E26200 | 72" CONDUIT, TYPE B | FT | PRIMARY | 4822000D | CERT REINF CIRCULAR CONC PIPE 2000D LOAD | FT | 706.02 S10 | 1 | CERT
603E26200 | 72" CONDUIT, TYPE B | FT | PRIMARY | 4823000D | CERT REINF CIRCULAR CONC PIPE 3000D LOAD | FT | 706.02 S10 | 1 | CERT
603E26200 | 72" CONDUIT, TYPE B | FT | SUBSTITUTE | 47011 | RESILIENT & FLEX GASKET(LUB JOINT/MFG) | EACH | 706.11 | 0 | QPL
603E26200 | 72" CONDUIT, TYPE B | FT | PRIMARY | 4821000D | CERT REINF CIRCULAR CONC PIPE 1000D LOAD | FT | 706.02 S10 | 1 | CERT
603E26200 | 72" CONDUIT, TYPE B | FT | PRIMARY | 4641 | BITUMINOUS LINED CSP 707.14 | FT | 707.14 | 1 | CERT
603E26200 | 72" CONDUIT, TYPE B | FT | COMPONENT | 61501 | BITUMINOUS PIPE JOINT FILLER | GAL | 706.1 | 0 | QPL
603E26200 | 72" CONDUIT, TYPE B | FT | COMPONENT | 42603 | SAND & GRAVEL, 603 TYPE 2 GRADATION # 1 | TON | 703.11 | 0 | CERT
603E26200 | 72" CONDUIT, TYPE B | FT | COMPONENT | 04263A | SAND & GRAVEL, 603 TYPE 2 GRADATION # 2 | TON | 703.11 | 0 | CERT
603E26201 | 72" CONDUIT, TYPE B, APP | FT | SUBSTITUTE | 47014 | FLEXIBLE PLASTIC GASKETS | EACH | 706.14 | 0 | QPL
603E26201 | 72" CONDUIT, TYPE B, APP | FT | COMPONENT | 42603 | SAND & GRAVEL, 603 TYPE 2 GRADATION # 1 | TON | 703.11 | 0 | CERT
603E26201 | 72" CONDUIT, TYPE B, APP | FT | PRIMARY | 4821350D | CERT REINF CIRCULAR CONC PIPE 1350D LOAD | FT | 706.02 S10 | 1 | CERT
603E26201 | 72" CONDUIT, TYPE B, APP | FT | COMPONENT | 051SD5 | SAND, NATURAL 703.05 | TON | 703.05 | 0 | CERT
603E26201 | 72" CONDUIT, TYPE B, APP | FT | PRIMARY | 4641 | BITUMINOUS LINED CSP 707.14 | FT | 707.14 | 1 | CERT
603E26201 | 72" CONDUIT, TYPE B, APP | FT | COMPONENT | 61501 | BITUMINOUS PIPE JOINT FILLER | GAL | 706.1 | 0 | QPL
603E26201 | 72" CONDUIT, TYPE B, APP | FT | PRIMARY | 4631 | BITUMINOUS LINED CSP 707.13 | FT | 707.13 | 1 | CERT
603E26201 | 72" CONDUIT, TYPE B, APP | FT | COMPONENT | 04263A | SAND & GRAVEL, 603 TYPE 2 GRADATION # 2 | TON | 703.11 | 0 | CERT
603E26201 | 72" CONDUIT, TYPE B, APP | FT | PRIMARY | 4821000D | CERT REINF CIRCULAR CONC PIPE 1000D LOAD | FT | 706.02 S10 | 1 | CERT
603E26201 | 72" CONDUIT, TYPE B, APP | FT | PRIMARY | 4822000D | CERT REINF CIRCULAR CONC PIPE 2000D LOAD | FT | 706.02 S10 | 1 | CERT
603E26201 | 72" CONDUIT, TYPE B, APP | FT | COMPONENT | 021SD2 | SAND, NATURAL 703.02 | TON | 703.02 | 0 | CERT
603E26201 | 72" CONDUIT, TYPE B, APP | FT | COMPONENT | 055SD5 | SAND STONE 703.05 | TON | 703.05 | 0 | CERT
603E26201 | 72" CONDUIT, TYPE B, APP | FT | SUBSTITUTE | 47011 | RESILIENT & FLEX GASKET(LUB JOINT/MFG) | EACH | 706.11 | 0 | QPL
603E26201 | 72" CONDUIT, TYPE B, APP | FT | PRIMARY | 4823000D | CERT REINF CIRCULAR CONC PIPE 3000D LOAD | FT | 706.02 S10 | 1 | CERT
603E26400 | 72" CONDUIT, TYPE C | FT | SUBSTITUTE | 47014 | FLEXIBLE PLASTIC GASKETS | EACH | 706.14 | 0 | QPL
603E26400 | 72" CONDUIT, TYPE C | FT | PRIMARY | 4631 | BITUMINOUS LINED CSP 707.13 | FT | 707.13 | 1 | CERT
603E26400 | 72" CONDUIT, TYPE C | FT | PRIMARY | 4822000D | CERT REINF CIRCULAR CONC PIPE 2000D LOAD | FT | 706.02 S10 | 1 | CERT
603E26400 | 72" CONDUIT, TYPE C | FT | COMPONENT | 021SD2 | SAND, NATURAL 703.02 | TON | 703.02 | 0 | CERT
603E26400 | 72" CONDUIT, TYPE C | FT | COMPONENT | 61501 | BITUMINOUS PIPE JOINT FILLER | GAL | 706.1 | 0 | QPL
603E26400 | 72" CONDUIT, TYPE C | FT | SUBSTITUTE | 47011 | RESILIENT & FLEX GASKET(LUB JOINT/MFG) | EACH | 706.11 | 0 | QPL
603E26400 | 72" CONDUIT, TYPE C | FT | COMPONENT | 055SD5 | SAND STONE 703.05 | TON | 703.05 | 0 | CERT
603E26400 | 72" CONDUIT, TYPE C | FT | PRIMARY | 4641 | BITUMINOUS LINED CSP 707.14 | FT | 707.14 | 1 | CERT
603E26400 | 72" CONDUIT, TYPE C | FT | PRIMARY | 4823000D | CERT REINF CIRCULAR CONC PIPE 3000D LOAD | FT | 706.02 S10 | 1 | CERT
603E26400 | 72" CONDUIT, TYPE C | FT | COMPONENT | 42603 | SAND & GRAVEL, 603 TYPE 2 GRADATION # 1 | TON | 703.11 | 0 | CERT
603E26400 | 72" CONDUIT, TYPE C | FT | COMPONENT | 04263A | SAND & GRAVEL, 603 TYPE 2 GRADATION # 2 | TON | 703.11 | 0 | CERT
603E26400 | 72" CONDUIT, TYPE C | FT | PRIMARY | 4821000D | CERT REINF CIRCULAR CONC PIPE 1000D LOAD | FT | 706.02 S10 | 1 | CERT
603E26400 | 72" CONDUIT, TYPE C | FT | COMPONENT | 051SD5 | SAND, NATURAL 703.05 | TON | 703.05 | 0 | CERT
603E26400 | 72" CONDUIT, TYPE C | FT | PRIMARY | 4821350D | CERT REINF CIRCULAR CONC PIPE 1350D LOAD | FT | 706.02 S10 | 1 | CERT
603E26401 | 72" CONDUIT, TYPE C, APP | FT | PRIMARY | 4823000D | CERT REINF CIRCULAR CONC PIPE 3000D LOAD | FT | 706.02 S10 | 1 | CERT
603E26401 | 72" CONDUIT, TYPE C, APP | FT | SUBSTITUTE | 47011 | RESILIENT & FLEX GASKET(LUB JOINT/MFG) | EACH | 706.11 | 0 | QPL
603E26401 | 72" CONDUIT, TYPE C, APP | FT | COMPONENT | 051SD5 | SAND, NATURAL 703.05 | TON | 703.05 | 0 | CERT
603E26401 | 72" CONDUIT, TYPE C, APP | FT | SUBSTITUTE | 47014 | FLEXIBLE PLASTIC GASKETS | EACH | 706.14 | 0 | QPL
603E26401 | 72" CONDUIT, TYPE C, APP | FT | PRIMARY | 4641 | BITUMINOUS LINED CSP 707.14 | FT | 707.14 | 1 | CERT
603E26401 | 72" CONDUIT, TYPE C, APP | FT | COMPONENT | 61501 | BITUMINOUS PIPE JOINT FILLER | GAL | 706.1 | 0 | QPL
603E26401 | 72" CONDUIT, TYPE C, APP | FT | PRIMARY | 4631 | BITUMINOUS LINED CSP 707.13 | FT | 707.13 | 1 | CERT
603E26401 | 72" CONDUIT, TYPE C, APP | FT | COMPONENT | 42603 | SAND & GRAVEL, 603 TYPE 2 GRADATION # 1 | TON | 703.11 | 0 | CERT
603E26401 | 72" CONDUIT, TYPE C, APP | FT | COMPONENT | 021SD2 | SAND, NATURAL 703.02 | TON | 703.02 | 0 | CERT
603E26401 | 72" CONDUIT, TYPE C, APP | FT | PRIMARY | 4821000D | CERT REINF CIRCULAR CONC PIPE 1000D LOAD | FT | 706.02 S10 | 1 | CERT
603E26401 | 72" CONDUIT, TYPE C, APP | FT | COMPONENT | 055SD5 | SAND STONE 703.05 | TON | 703.05 | 0 | CERT
603E26401 | 72" CONDUIT, TYPE C, APP | FT | PRIMARY | 4821350D | CERT REINF CIRCULAR CONC PIPE 1350D LOAD | FT | 706.02 S10 | 1 | CERT
603E26401 | 72" CONDUIT, TYPE C, APP | FT | PRIMARY | 4822000D | CERT REINF CIRCULAR CONC PIPE 2000D LOAD | FT | 706.02 S10 | 1 | CERT
603E26404 | 72" CONDUIT, TYPE D | FT | PRIMARY | 5211 | ALUMINUM PIPE 707.21 | FT | 707.21 | 1 | CERT
603E26404 | 72" CONDUIT, TYPE D | FT | PRIMARY | 4821000D | CERT REINF CIRCULAR CONC PIPE 1000D LOAD | FT | 706.02 S10 | 1 | CERT
603E26404 | 72" CONDUIT, TYPE D | FT | PRIMARY | 4823000D | CERT REINF CIRCULAR CONC PIPE 3000D LOAD | FT | 706.02 S10 | 1 | CERT
603E26404 | 72" CONDUIT, TYPE D | FT | PRIMARY | 4511 | METALLIC COATED CSP PIPE 707.01 | FT | 707.01 | 1 | CERT
603E26404 | 72" CONDUIT, TYPE D | FT | PRIMARY | 4822000D | CERT REINF CIRCULAR CONC PIPE 2000D LOAD | FT | 706.02 S10 | 1 | CERT
603E26404 | 72" CONDUIT, TYPE D | FT | PRIMARY | 4521 | METALLIC COATED CSP PIPE 707.02 | FT | 707.02 | 1 | CERT
603E26404 | 72" CONDUIT, TYPE D | FT | PRIMARY | 4821350D | CERT REINF CIRCULAR CONC PIPE 1350D LOAD | FT | 706.02 S10 | 1 | CERT
603E26404 | 72" CONDUIT, TYPE D | FT | PRIMARY | 5221 | ALUMINUM PIPE 707.22 | FT | 707.22 | 1 | CERT
603E27000 | 78" CONDUIT, TYPE A | FT | COMPONENT | 021SD2 | SAND, NATURAL 703.02 | TON | 703.02 | 0 | CERT
603E27000 | 78" CONDUIT, TYPE A | FT | COMPONENT | 42603 | SAND & GRAVEL, 603 TYPE 2 GRADATION # 1 | TON | 703.11 | 0 | CERT
603E27000 | 78" CONDUIT, TYPE A | FT | PRIMARY | 4731350D | CERT REINF CONC PIPE EPOXY/COATED 1350D | FT | 706.03 S10 | 1 | CERT
603E27000 | 78" CONDUIT, TYPE A | FT | PRIMARY | 4551 | BITUMINOUS COATED CSP 707.05 | FT | 707.05 | 1 | CERT
603E27000 | 78" CONDUIT, TYPE A | FT | PRIMARY | 4822000D | CERT REINF CIRCULAR CONC PIPE 2000D LOAD | FT | 706.02 S10 | 1 | CERT
603E27000 | 78" CONDUIT, TYPE A | FT | PRIMARY | 4732000D | CERT REINF CONC PIPE EPOXY/COATED 2000D | FT | 706.03 S10 | 1 | CERT
603E27000 | 78" CONDUIT, TYPE A | FT | PRIMARY | 4823000D | CERT REINF CIRCULAR CONC PIPE 3000D LOAD | FT | 706.02 S10 | 1 | CERT
603E27000 | 78" CONDUIT, TYPE A | FT | COMPONENT | 051SD5 | SAND, NATURAL 703.05 | TON | 703.05 | 0 | CERT
603E27000 | 78" CONDUIT, TYPE A | FT | COMPONENT | 055SD5 | SAND STONE 703.05 | TON | 703.05 | 0 | CERT
603E27000 | 78" CONDUIT, TYPE A | FT | PRIMARY | 5211 | ALUMINUM PIPE 707.21 | FT | 707.21 | 1 | CERT
603E27000 | 78" CONDUIT, TYPE A | FT | SUBSTITUTE | 47011 | RESILIENT & FLEX GASKET(LUB JOINT/MFG) | EACH | 706.11 | 0 | QPL
603E27000 | 78" CONDUIT, TYPE A | FT | PRIMARY | 4731000D | CERT REINF CONC PIPE EPOXY/COATED 1000D | FT | 706.03 S10 | 1 | CERT
603E27000 | 78" CONDUIT, TYPE A | FT | PRIMARY | 4821000D | CERT REINF CIRCULAR CONC PIPE 1000D LOAD | FT | 706.02 S10 | 1 | CERT
603E27000 | 78" CONDUIT, TYPE A | FT | PRIMARY | 5221 | ALUMINUM PIPE 707.22 | FT | 707.22 | 1 | CERT
603E27000 | 78" CONDUIT, TYPE A | FT | SUBSTITUTE | 47014 | FLEXIBLE PLASTIC GASKETS | EACH | 706.14 | 0 | QPL
603E27000 | 78" CONDUIT, TYPE A | FT | PRIMARY | 4531 | PRECOATED GALV. CMP PIPE 707.04 | FT | 707.04 | 1 | CERT
603E27000 | 78" CONDUIT, TYPE A | FT | PRIMARY | 4521 | METALLIC COATED CSP PIPE 707.02 | FT | 707.02 | 1 | CERT
603E27000 | 78" CONDUIT, TYPE A | FT | PRIMARY | 4733000D | CERT REINF CONC PIPE EPOXY/COATED 3000D | FT | 706.03 S10 | 1 | CERT
603E27000 | 78" CONDUIT, TYPE A | FT | PRIMARY | 4821350D | CERT REINF CIRCULAR CONC PIPE 1350D LOAD | FT | 706.02 S10 | 1 | CERT
603E27000 | 78" CONDUIT, TYPE A | FT | PRIMARY | 4511 | METALLIC COATED CSP PIPE 707.01 | FT | 707.01 | 1 | CERT
603E27000 | 78" CONDUIT, TYPE A | FT | PRIMARY | 4571 | BITUMINOUS COATED CSP 707.07 | FT | 707.07 | 1 | CERT
603E27000 | 78" CONDUIT, TYPE A | FT | COMPONENT | 04263A | SAND & GRAVEL, 603 TYPE 2 GRADATION # 2 | TON | 703.11 | 0 | CERT
603E27000 | 78" CONDUIT, TYPE A | FT | PRIMARY | 4541 | PRECOATED GALV CSP PIPE 707.04 | FT | 707.04 | 1 | CERT
603E27001 | 78" CONDUIT, TYPE A, APP | FT | PRIMARY | 4732000D | CERT REINF CONC PIPE EPOXY/COATED 2000D | FT | 706.03 S10 | 1 | CERT
603E27001 | 78" CONDUIT, TYPE A, APP | FT | PRIMARY | 4571 | BITUMINOUS COATED CSP 707.07 | FT | 707.07 | 1 | CERT
603E27001 | 78" CONDUIT, TYPE A, APP | FT | PRIMARY | 4521 | METALLIC COATED CSP PIPE 707.02 | FT | 707.02 | 1 | CERT
603E27001 | 78" CONDUIT, TYPE A, APP | FT | COMPONENT | 051SD5 | SAND, NATURAL 703.05 | TON | 703.05 | 0 | CERT
603E27001 | 78" CONDUIT, TYPE A, APP | FT | COMPONENT | 055SD5 | SAND STONE 703.05 | TON | 703.05 | 0 | CERT
603E27001 | 78" CONDUIT, TYPE A, APP | FT | COMPONENT | 61501 | BITUMINOUS PIPE JOINT FILLER | GAL | 706.1 | 0 | QPL
603E27001 | 78" CONDUIT, TYPE A, APP | FT | COMPONENT | 42603 | SAND & GRAVEL, 603 TYPE 2 GRADATION # 1 | TON | 703.11 | 0 | CERT
603E27001 | 78" CONDUIT, TYPE A, APP | FT | PRIMARY | 4821350D | CERT REINF CIRCULAR CONC PIPE 1350D LOAD | FT | 706.02 S10 | 1 | CERT
603E27001 | 78" CONDUIT, TYPE A, APP | FT | COMPONENT | 021SD2 | SAND, NATURAL 703.02 | TON | 703.02 | 0 | CERT
603E27001 | 78" CONDUIT, TYPE A, APP | FT | PRIMARY | 5211 | ALUMINUM PIPE 707.21 | FT | 707.21 | 1 | CERT
603E27001 | 78" CONDUIT, TYPE A, APP | FT | SUBSTITUTE | 47011 | RESILIENT & FLEX GASKET(LUB JOINT/MFG) | EACH | 706.11 | 0 | QPL
603E27001 | 78" CONDUIT, TYPE A, APP | FT | PRIMARY | 4511 | METALLIC COATED CSP PIPE 707.01 | FT | 707.01 | 1 | CERT
603E27001 | 78" CONDUIT, TYPE A, APP | FT | PRIMARY | 4731350D | CERT REINF CONC PIPE EPOXY/COATED 1350D | FT | 706.03 S10 | 1 | CERT
603E27001 | 78" CONDUIT, TYPE A, APP | FT | PRIMARY | 4823000D | CERT REINF CIRCULAR CONC PIPE 3000D LOAD | FT | 706.02 S10 | 1 | CERT
603E27001 | 78" CONDUIT, TYPE A, APP | FT | PRIMARY | 4531 | PRECOATED GALV. CMP PIPE 707.04 | FT | 707.04 | 1 | CERT
603E27001 | 78" CONDUIT, TYPE A, APP | FT | PRIMARY | 4731000D | CERT REINF CONC PIPE EPOXY/COATED 1000D | FT | 706.03 S10 | 1 | CERT
603E27001 | 78" CONDUIT, TYPE A, APP | FT | SUBSTITUTE | 47014 | FLEXIBLE PLASTIC GASKETS | EACH | 706.14 | 0 | QPL
603E27001 | 78" CONDUIT, TYPE A, APP | FT | PRIMARY | 4822000D | CERT REINF CIRCULAR CONC PIPE 2000D LOAD | FT | 706.02 S10 | 1 | CERT
603E27001 | 78" CONDUIT, TYPE A, APP | FT | PRIMARY | 5221 | ALUMINUM PIPE 707.22 | FT | 707.22 | 1 | CERT
603E27001 | 78" CONDUIT, TYPE A, APP | FT | PRIMARY | 4821000D | CERT REINF CIRCULAR CONC PIPE 1000D LOAD | FT | 706.02 S10 | 1 | CERT
603E27001 | 78" CONDUIT, TYPE A, APP | FT | PRIMARY | 4551 | BITUMINOUS COATED CSP 707.05 | FT | 707.05 | 1 | CERT
603E27001 | 78" CONDUIT, TYPE A, APP | FT | PRIMARY | 4733000D | CERT REINF CONC PIPE EPOXY/COATED 3000D | FT | 706.03 S10 | 1 | CERT
603E27001 | 78" CONDUIT, TYPE A, APP | FT | PRIMARY | 4541 | PRECOATED GALV CSP PIPE 707.04 | FT | 707.04 | 1 | CERT
603E27001 | 78" CONDUIT, TYPE A, APP | FT | COMPONENT | 04263A | SAND & GRAVEL, 603 TYPE 2 GRADATION # 2 | TON | 703.11 | 0 | CERT
603E27200 | 78" CONDUIT, TYPE B | FT | PRIMARY | 4641 | BITUMINOUS LINED CSP 707.14 | FT | 707.14 | 1 | CERT
603E27200 | 78" CONDUIT, TYPE B | FT | COMPONENT | 051SD5 | SAND, NATURAL 703.05 | TON | 703.05 | 0 | CERT
603E27200 | 78" CONDUIT, TYPE B | FT | PRIMARY | 4822000D | CERT REINF CIRCULAR CONC PIPE 2000D LOAD | FT | 706.02 S10 | 1 | CERT
603E27200 | 78" CONDUIT, TYPE B | FT | PRIMARY | 4611 | MORTAR LINED CSP 707.11 | FT | 707.11 | 1 | CERT
603E27200 | 78" CONDUIT, TYPE B | FT | SUBSTITUTE | 47014 | FLEXIBLE PLASTIC GASKETS | EACH | 706.14 | 0 | QPL
603E27200 | 78" CONDUIT, TYPE B | FT | COMPONENT | 055SD5 | SAND STONE 703.05 | TON | 703.05 | 0 | CERT
603E27200 | 78" CONDUIT, TYPE B | FT | PRIMARY | 4821350D | CERT REINF CIRCULAR CONC PIPE 1350D LOAD | FT | 706.02 S10 | 1 | CERT
603E27200 | 78" CONDUIT, TYPE B | FT | SUBSTITUTE | 47011 | RESILIENT & FLEX GASKET(LUB JOINT/MFG) | EACH | 706.11 | 0 | QPL
603E27200 | 78" CONDUIT, TYPE B | FT | COMPONENT | 42603 | SAND & GRAVEL, 603 TYPE 2 GRADATION # 1 | TON | 703.11 | 0 | CERT
603E27200 | 78" CONDUIT, TYPE B | FT | PRIMARY | 4821000D | CERT REINF CIRCULAR CONC PIPE 1000D LOAD | FT | 706.02 S10 | 1 | CERT
603E27200 | 78" CONDUIT, TYPE B | FT | COMPONENT | 61501 | BITUMINOUS PIPE JOINT FILLER | GAL | 706.1 | 0 | QPL
603E27200 | 78" CONDUIT, TYPE B | FT | PRIMARY | 4631 | BITUMINOUS LINED CSP 707.13 | FT | 707.13 | 1 | CERT
603E27200 | 78" CONDUIT, TYPE B | FT | COMPONENT | 04263A | SAND & GRAVEL, 603 TYPE 2 GRADATION # 2 | TON | 703.11 | 0 | CERT
603E27200 | 78" CONDUIT, TYPE B | FT | COMPONENT | 021SD2 | SAND, NATURAL 703.02 | TON | 703.02 | 0 | CERT
603E27200 | 78" CONDUIT, TYPE B | FT | PRIMARY | 4823000D | CERT REINF CIRCULAR CONC PIPE 3000D LOAD | FT | 706.02 S10 | 1 | CERT
603E27201 | 78" CONDUIT, TYPE B, APP | FT | PRIMARY | 4822000D | CERT REINF CIRCULAR CONC PIPE 2000D LOAD | FT | 706.02 S10 | 1 | CERT
603E27201 | 78" CONDUIT, TYPE B, APP | FT | SUBSTITUTE | 47011 | RESILIENT & FLEX GASKET(LUB JOINT/MFG) | EACH | 706.11 | 0 | QPL
603E27201 | 78" CONDUIT, TYPE B, APP | FT | COMPONENT | 051SD5 | SAND, NATURAL 703.05 | TON | 703.05 | 0 | CERT
603E27201 | 78" CONDUIT, TYPE B, APP | FT | COMPONENT | 04263A | SAND & GRAVEL, 603 TYPE 2 GRADATION # 2 | TON | 703.11 | 0 | CERT
603E27201 | 78" CONDUIT, TYPE B, APP | FT | COMPONENT | 021SD2 | SAND, NATURAL 703.02 | TON | 703.02 | 0 | CERT
603E27201 | 78" CONDUIT, TYPE B, APP | FT | PRIMARY | 4631 | BITUMINOUS LINED CSP 707.13 | FT | 707.13 | 1 | CERT
603E27201 | 78" CONDUIT, TYPE B, APP | FT | PRIMARY | 4823000D | CERT REINF CIRCULAR CONC PIPE 3000D LOAD | FT | 706.02 S10 | 1 | CERT
603E27201 | 78" CONDUIT, TYPE B, APP | FT | PRIMARY | 4641 | BITUMINOUS LINED CSP 707.14 | FT | 707.14 | 1 | CERT
603E27201 | 78" CONDUIT, TYPE B, APP | FT | COMPONENT | 61501 | BITUMINOUS PIPE JOINT FILLER | GAL | 706.1 | 0 | QPL
603E27201 | 78" CONDUIT, TYPE B, APP | FT | PRIMARY | 4821000D | CERT REINF CIRCULAR CONC PIPE 1000D LOAD | FT | 706.02 S10 | 1 | CERT
603E27201 | 78" CONDUIT, TYPE B, APP | FT | PRIMARY | 4611 | MORTAR LINED CSP 707.11 | FT | 707.11 | 1 | CERT
603E27201 | 78" CONDUIT, TYPE B, APP | FT | SUBSTITUTE | 47014 | FLEXIBLE PLASTIC GASKETS | EACH | 706.14 | 0 | QPL
603E27201 | 78" CONDUIT, TYPE B, APP | FT | PRIMARY | 4821350D | CERT REINF CIRCULAR CONC PIPE 1350D LOAD | FT | 706.02 S10 | 1 | CERT
603E27201 | 78" CONDUIT, TYPE B, APP | FT | COMPONENT | 055SD5 | SAND STONE 703.05 | TON | 703.05 | 0 | CERT
603E27201 | 78" CONDUIT, TYPE B, APP | FT | COMPONENT | 42603 | SAND & GRAVEL, 603 TYPE 2 GRADATION # 1 | TON | 703.11 | 0 | CERT
603E27400 | 78" CONDUIT, TYPE C | FT | COMPONENT | 051SD5 | SAND, NATURAL 703.05 | TON | 703.05 | 0 | CERT
603E27400 | 78" CONDUIT, TYPE C | FT | COMPONENT | 055SD5 | SAND STONE 703.05 | TON | 703.05 | 0 | CERT
603E27400 | 78" CONDUIT, TYPE C | FT | COMPONENT | 04263A | SAND & GRAVEL, 603 TYPE 2 GRADATION # 2 | TON | 703.11 | 0 | CERT
603E27400 | 78" CONDUIT, TYPE C | FT | PRIMARY | 4641 | BITUMINOUS LINED CSP 707.14 | FT | 707.14 | 1 | CERT
603E27400 | 78" CONDUIT, TYPE C | FT | COMPONENT | 42603 | SAND & GRAVEL, 603 TYPE 2 GRADATION # 1 | TON | 703.11 | 0 | CERT
603E27400 | 78" CONDUIT, TYPE C | FT | SUBSTITUTE | 47014 | FLEXIBLE PLASTIC GASKETS | EACH | 706.14 | 0 | QPL
603E27400 | 78" CONDUIT, TYPE C | FT | PRIMARY | 4821350D | CERT REINF CIRCULAR CONC PIPE 1350D LOAD | FT | 706.02 S10 | 1 | CERT
603E27400 | 78" CONDUIT, TYPE C | FT | COMPONENT | 61501 | BITUMINOUS PIPE JOINT FILLER | GAL | 706.1 | 0 | QPL
603E27400 | 78" CONDUIT, TYPE C | FT | PRIMARY | 4611 | MORTAR LINED CSP 707.11 | FT | 707.11 | 1 | CERT
603E27400 | 78" CONDUIT, TYPE C | FT | PRIMARY | 4821000D | CERT REINF CIRCULAR CONC PIPE 1000D LOAD | FT | 706.02 S10 | 1 | CERT
603E27400 | 78" CONDUIT, TYPE C | FT | COMPONENT | 021SD2 | SAND, NATURAL 703.02 | TON | 703.02 | 0 | CERT
603E27400 | 78" CONDUIT, TYPE C | FT | PRIMARY | 4823000D | CERT REINF CIRCULAR CONC PIPE 3000D LOAD | FT | 706.02 S10 | 1 | CERT
603E27400 | 78" CONDUIT, TYPE C | FT | SUBSTITUTE | 47011 | RESILIENT & FLEX GASKET(LUB JOINT/MFG) | EACH | 706.11 | 0 | QPL
603E27400 | 78" CONDUIT, TYPE C | FT | PRIMARY | 4822000D | CERT REINF CIRCULAR CONC PIPE 2000D LOAD | FT | 706.02 S10 | 1 | CERT
603E27400 | 78" CONDUIT, TYPE C | FT | PRIMARY | 4631 | BITUMINOUS LINED CSP 707.13 | FT | 707.13 | 1 | CERT
603E27600 | 78" CONDUIT, TYPE D | FT | PRIMARY | 4822000D | CERT REINF CIRCULAR CONC PIPE 2000D LOAD | FT | 706.02 S10 | 1 | CERT
603E27600 | 78" CONDUIT, TYPE D | FT | PRIMARY | 5221 | ALUMINUM PIPE 707.22 | FT | 707.22 | 1 | CERT
603E27600 | 78" CONDUIT, TYPE D | FT | PRIMARY | 4521 | METALLIC COATED CSP PIPE 707.02 | FT | 707.02 | 1 | CERT
603E27600 | 78" CONDUIT, TYPE D | FT | PRIMARY | 4511 | METALLIC COATED CSP PIPE 707.01 | FT | 707.01 | 1 | CERT
603E27600 | 78" CONDUIT, TYPE D | FT | PRIMARY | 5211 | ALUMINUM PIPE 707.21 | FT | 707.21 | 1 | CERT
603E27600 | 78" CONDUIT, TYPE D | FT | PRIMARY | 4821350D | CERT REINF CIRCULAR CONC PIPE 1350D LOAD | FT | 706.02 S10 | 1 | CERT
603E27600 | 78" CONDUIT, TYPE D | FT | PRIMARY | 4821000D | CERT REINF CIRCULAR CONC PIPE 1000D LOAD | FT | 706.02 S10 | 1 | CERT
603E27600 | 78" CONDUIT, TYPE D | FT | PRIMARY | 4823000D | CERT REINF CIRCULAR CONC PIPE 3000D LOAD | FT | 706.02 S10 | 1 | CERT
603E28000 | 84" CONDUIT, TYPE A | FT | PRIMARY | 4511 | METALLIC COATED CSP PIPE 707.01 | FT | 707.01 | 1 | CERT
603E28000 | 84" CONDUIT, TYPE A | FT | PRIMARY | 5221 | ALUMINUM PIPE 707.22 | FT | 707.22 | 1 | CERT
603E28000 | 84" CONDUIT, TYPE A | FT | COMPONENT | 04263A | SAND & GRAVEL, 603 TYPE 2 GRADATION # 2 | TON | 703.11 | 0 | CERT
603E28000 | 84" CONDUIT, TYPE A | FT | PRIMARY | 4551 | BITUMINOUS COATED CSP 707.05 | FT | 707.05 | 1 | CERT
603E28000 | 84" CONDUIT, TYPE A | FT | COMPONENT | 021SD2 | SAND, NATURAL 703.02 | TON | 703.02 | 0 | CERT
603E28000 | 84" CONDUIT, TYPE A | FT | PRIMARY | 4733000D | CERT REINF CONC PIPE EPOXY/COATED 3000D | FT | 706.03 S10 | 1 | CERT
603E28000 | 84" CONDUIT, TYPE A | FT | PRIMARY | 4821350D | CERT REINF CIRCULAR CONC PIPE 1350D LOAD | FT | 706.02 S10 | 1 | CERT
603E28000 | 84" CONDUIT, TYPE A | FT | COMPONENT | 055SD5 | SAND STONE 703.05 | TON | 703.05 | 0 | CERT
603E28000 | 84" CONDUIT, TYPE A | FT | PRIMARY | 4731350D | CERT REINF CONC PIPE EPOXY/COATED 1350D | FT | 706.03 S10 | 1 | CERT
603E28000 | 84" CONDUIT, TYPE A | FT | PRIMARY | 4731000D | CERT REINF CONC PIPE EPOXY/COATED 1000D | FT | 706.03 S10 | 1 | CERT
603E28000 | 84" CONDUIT, TYPE A | FT | SUBSTITUTE | 47014 | FLEXIBLE PLASTIC GASKETS | EACH | 706.14 | 0 | QPL
603E28000 | 84" CONDUIT, TYPE A | FT | PRIMARY | 4571 | BITUMINOUS COATED CSP 707.07 | FT | 707.07 | 1 | CERT
603E28000 | 84" CONDUIT, TYPE A | FT | SUBSTITUTE | 47011 | RESILIENT & FLEX GASKET(LUB JOINT/MFG) | EACH | 706.11 | 0 | QPL
603E28000 | 84" CONDUIT, TYPE A | FT | COMPONENT | 61501 | BITUMINOUS PIPE JOINT FILLER | GAL | 706.1 | 0 | QPL
603E28000 | 84" CONDUIT, TYPE A | FT | PRIMARY | 4541 | PRECOATED GALV CSP PIPE 707.04 | FT | 707.04 | 1 | CERT
603E28000 | 84" CONDUIT, TYPE A | FT | COMPONENT | 42603 | SAND & GRAVEL, 603 TYPE 2 GRADATION # 1 | TON | 703.11 | 0 | CERT
603E28000 | 84" CONDUIT, TYPE A | FT | PRIMARY | 5211 | ALUMINUM PIPE 707.21 | FT | 707.21 | 1 | CERT
603E28000 | 84" CONDUIT, TYPE A | FT | PRIMARY | 4821000D | CERT REINF CIRCULAR CONC PIPE 1000D LOAD | FT | 706.02 S10 | 1 | CERT
603E28000 | 84" CONDUIT, TYPE A | FT | COMPONENT | 051SD5 | SAND, NATURAL 703.05 | TON | 703.05 | 0 | CERT
603E28000 | 84" CONDUIT, TYPE A | FT | PRIMARY | 4822000D | CERT REINF CIRCULAR CONC PIPE 2000D LOAD | FT | 706.02 S10 | 1 | CERT
603E28000 | 84" CONDUIT, TYPE A | FT | PRIMARY | 4521 | METALLIC COATED CSP PIPE 707.02 | FT | 707.02 | 1 | CERT
603E28000 | 84" CONDUIT, TYPE A | FT | PRIMARY | 4732000D | CERT REINF CONC PIPE EPOXY/COATED 2000D | FT | 706.03 S10 | 1 | CERT
603E28001 | 84" CONDUIT, TYPE A, APP | FT | PRIMARY | 4821000D | CERT REINF CIRCULAR CONC PIPE 1000D LOAD | FT | 706.02 S10 | 1 | CERT
603E28001 | 84" CONDUIT, TYPE A, APP | FT | COMPONENT | 055SD5 | SAND STONE 703.05 | TON | 703.05 | 0 | CERT
603E28001 | 84" CONDUIT, TYPE A, APP | FT | PRIMARY | 4521 | METALLIC COATED CSP PIPE 707.02 | FT | 707.02 | 1 | CERT
603E28001 | 84" CONDUIT, TYPE A, APP | FT | PRIMARY | 5211 | ALUMINUM PIPE 707.21 | FT | 707.21 | 1 | CERT
603E28001 | 84" CONDUIT, TYPE A, APP | FT | COMPONENT | 42603 | SAND & GRAVEL, 603 TYPE 2 GRADATION # 1 | TON | 703.11 | 0 | CERT
603E28001 | 84" CONDUIT, TYPE A, APP | FT | COMPONENT | 61501 | BITUMINOUS PIPE JOINT FILLER | GAL | 706.1 | 0 | QPL
603E28001 | 84" CONDUIT, TYPE A, APP | FT | PRIMARY | 4541 | PRECOATED GALV CSP PIPE 707.04 | FT | 707.04 | 1 | CERT
603E28001 | 84" CONDUIT, TYPE A, APP | FT | PRIMARY | 5221 | ALUMINUM PIPE 707.22 | FT | 707.22 | 1 | CERT
603E28001 | 84" CONDUIT, TYPE A, APP | FT | COMPONENT | 051SD5 | SAND, NATURAL 703.05 | TON | 703.05 | 0 | CERT
603E28001 | 84" CONDUIT, TYPE A, APP | FT | PRIMARY | 4731350D | CERT REINF CONC PIPE EPOXY/COATED 1350D | FT | 706.03 S10 | 1 | CERT
603E28001 | 84" CONDUIT, TYPE A, APP | FT | SUBSTITUTE | 47011 | RESILIENT & FLEX GASKET(LUB JOINT/MFG) | EACH | 706.11 | 0 | QPL
603E28001 | 84" CONDUIT, TYPE A, APP | FT | PRIMARY | 4822000D | CERT REINF CIRCULAR CONC PIPE 2000D LOAD | FT | 706.02 S10 | 1 | CERT
603E28001 | 84" CONDUIT, TYPE A, APP | FT | SUBSTITUTE | 47014 | FLEXIBLE PLASTIC GASKETS | EACH | 706.14 | 0 | QPL
603E28001 | 84" CONDUIT, TYPE A, APP | FT | PRIMARY | 4821350D | CERT REINF CIRCULAR CONC PIPE 1350D LOAD | FT | 706.02 S10 | 1 | CERT
603E28001 | 84" CONDUIT, TYPE A, APP | FT | PRIMARY | 4732000D | CERT REINF CONC PIPE EPOXY/COATED 2000D | FT | 706.03 S10 | 1 | CERT
603E28001 | 84" CONDUIT, TYPE A, APP | FT | COMPONENT | 04263A | SAND & GRAVEL, 603 TYPE 2 GRADATION # 2 | TON | 703.11 | 0 | CERT
603E28001 | 84" CONDUIT, TYPE A, APP | FT | PRIMARY | 4551 | BITUMINOUS COATED CSP 707.05 | FT | 707.05 | 1 | CERT
603E28001 | 84" CONDUIT, TYPE A, APP | FT | PRIMARY | 4733000D | CERT REINF CONC PIPE EPOXY/COATED 3000D | FT | 706.03 S10 | 1 | CERT
603E28001 | 84" CONDUIT, TYPE A, APP | FT | PRIMARY | 4531 | PRECOATED GALV. CMP PIPE 707.04 | FT | 707.04 | 1 | CERT
603E28001 | 84" CONDUIT, TYPE A, APP | FT | PRIMARY | 4511 | METALLIC COATED CSP PIPE 707.01 | FT | 707.01 | 1 | CERT
603E28001 | 84" CONDUIT, TYPE A, APP | FT | PRIMARY | 4731000D | CERT REINF CONC PIPE EPOXY/COATED 1000D | FT | 706.03 S10 | 1 | CERT
603E28001 | 84" CONDUIT, TYPE A, APP | FT | COMPONENT | 021SD2 | SAND, NATURAL 703.02 | TON | 703.02 | 0 | CERT
603E28001 | 84" CONDUIT, TYPE A, APP | FT | PRIMARY | 4571 | BITUMINOUS COATED CSP 707.07 | FT | 707.07 | 1 | CERT
603E28200 | 84" CONDUIT, TYPE B | FT | SUBSTITUTE | 47011 | RESILIENT & FLEX GASKET(LUB JOINT/MFG) | EACH | 706.11 | 0 | QPL
603E28200 | 84" CONDUIT, TYPE B | FT | COMPONENT | 051SD5 | SAND, NATURAL 703.05 | TON | 703.05 | 0 | CERT
603E28200 | 84" CONDUIT, TYPE B | FT | COMPONENT | 42603 | SAND & GRAVEL, 603 TYPE 2 GRADATION # 1 | TON | 703.11 | 0 | CERT
603E28200 | 84" CONDUIT, TYPE B | FT | PRIMARY | 4821000D | CERT REINF CIRCULAR CONC PIPE 1000D LOAD | FT | 706.02 S10 | 1 | CERT
603E28200 | 84" CONDUIT, TYPE B | FT | COMPONENT | 04263A | SAND & GRAVEL, 603 TYPE 2 GRADATION # 2 | TON | 703.11 | 0 | CERT
603E28200 | 84" CONDUIT, TYPE B | FT | COMPONENT | 055SD5 | SAND STONE 703.05 | TON | 703.05 | 0 | CERT
603E28200 | 84" CONDUIT, TYPE B | FT | PRIMARY | 4821350D | CERT REINF CIRCULAR CONC PIPE 1350D LOAD | FT | 706.02 S10 | 1 | CERT
603E28200 | 84" CONDUIT, TYPE B | FT | SUBSTITUTE | 47014 | FLEXIBLE PLASTIC GASKETS | EACH | 706.14 | 0 | QPL
603E28200 | 84" CONDUIT, TYPE B | FT | COMPONENT | 021SD2 | SAND, NATURAL 703.02 | TON | 703.02 | 0 | CERT
603E28200 | 84" CONDUIT, TYPE B | FT | COMPONENT | 61501 | BITUMINOUS PIPE JOINT FILLER | GAL | 706.1 | 0 | QPL
603E28200 | 84" CONDUIT, TYPE B | FT | PRIMARY | 4822000D | CERT REINF CIRCULAR CONC PIPE 2000D LOAD | FT | 706.02 S10 | 1 | CERT
603E28200 | 84" CONDUIT, TYPE B | FT | PRIMARY | 4641 | BITUMINOUS LINED CSP 707.14 | FT | 707.14 | 1 | CERT
603E28400 | 84" CONDUIT, TYPE C | FT | COMPONENT | 42603 | SAND & GRAVEL, 603 TYPE 2 GRADATION # 1 | TON | 703.11 | 0 | CERT
603E28400 | 84" CONDUIT, TYPE C | FT | PRIMARY | 4641 | BITUMINOUS LINED CSP 707.14 | FT | 707.14 | 1 | CERT
603E28400 | 84" CONDUIT, TYPE C | FT | COMPONENT | 055SD5 | SAND STONE 703.05 | TON | 703.05 | 0 | CERT
603E28400 | 84" CONDUIT, TYPE C | FT | PRIMARY | 4822000D | CERT REINF CIRCULAR CONC PIPE 2000D LOAD | FT | 706.02 S10 | 1 | CERT
603E28400 | 84" CONDUIT, TYPE C | FT | COMPONENT | 021SD2 | SAND, NATURAL 703.02 | TON | 703.02 | 0 | CERT
603E28400 | 84" CONDUIT, TYPE C | FT | SUBSTITUTE | 47014 | FLEXIBLE PLASTIC GASKETS | EACH | 706.14 | 0 | QPL
603E28400 | 84" CONDUIT, TYPE C | FT | PRIMARY | 4821000D | CERT REINF CIRCULAR CONC PIPE 1000D LOAD | FT | 706.02 S10 | 1 | CERT
603E28400 | 84" CONDUIT, TYPE C | FT | COMPONENT | 61501 | BITUMINOUS PIPE JOINT FILLER | GAL | 706.1 | 0 | QPL
603E28400 | 84" CONDUIT, TYPE C | FT | PRIMARY | 4821350D | CERT REINF CIRCULAR CONC PIPE 1350D LOAD | FT | 706.02 S10 | 1 | CERT
603E28400 | 84" CONDUIT, TYPE C | FT | SUBSTITUTE | 47011 | RESILIENT & FLEX GASKET(LUB JOINT/MFG) | EACH | 706.11 | 0 | QPL
603E28400 | 84" CONDUIT, TYPE C | FT | COMPONENT | 051SD5 | SAND, NATURAL 703.05 | TON | 703.05 | 0 | CERT
603E28400 | 84" CONDUIT, TYPE C | FT | COMPONENT | 04263A | SAND & GRAVEL, 603 TYPE 2 GRADATION # 2 | TON | 703.11 | 0 | CERT
603E28400 | 84" CONDUIT, TYPE C | FT | PRIMARY | 4631 | BITUMINOUS LINED CSP 707.13 | FT | 707.13 | 1 | CERT
603E28401 | 84" CONDUIT, TYPE C, APP | FT | COMPONENT | 04263A | SAND & GRAVEL, 603 TYPE 2 GRADATION # 2 | TON | 703.11 | 0 | CERT
603E28401 | 84" CONDUIT, TYPE C, APP | FT | SUBSTITUTE | 47011 | RESILIENT & FLEX GASKET(LUB JOINT/MFG) | EACH | 706.11 | 0 | QPL
603E28401 | 84" CONDUIT, TYPE C, APP | FT | COMPONENT | 61501 | BITUMINOUS PIPE JOINT FILLER | GAL | 706.1 | 0 | QPL
603E28401 | 84" CONDUIT, TYPE C, APP | FT | COMPONENT | 021SD2 | SAND, NATURAL 703.02 | TON | 703.02 | 0 | CERT
603E28401 | 84" CONDUIT, TYPE C, APP | FT | PRIMARY | 4822000D | CERT REINF CIRCULAR CONC PIPE 2000D LOAD | FT | 706.02 S10 | 1 | CERT
603E28401 | 84" CONDUIT, TYPE C, APP | FT | COMPONENT | 055SD5 | SAND STONE 703.05 | TON | 703.05 | 0 | CERT
603E28401 | 84" CONDUIT, TYPE C, APP | FT | COMPONENT | 051SD5 | SAND, NATURAL 703.05 | TON | 703.05 | 0 | CERT
603E28401 | 84" CONDUIT, TYPE C, APP | FT | SUBSTITUTE | 47014 | FLEXIBLE PLASTIC GASKETS | EACH | 706.14 | 0 | QPL
603E28401 | 84" CONDUIT, TYPE C, APP | FT | PRIMARY | 4821000D | CERT REINF CIRCULAR CONC PIPE 1000D LOAD | FT | 706.02 S10 | 1 | CERT
603E28401 | 84" CONDUIT, TYPE C, APP | FT | PRIMARY | 4821350D | CERT REINF CIRCULAR CONC PIPE 1350D LOAD | FT | 706.02 S10 | 1 | CERT
603E28401 | 84" CONDUIT, TYPE C, APP | FT | COMPONENT | 42603 | SAND & GRAVEL, 603 TYPE 2 GRADATION # 1 | TON | 703.11 | 0 | CERT
603E28401 | 84" CONDUIT, TYPE C, APP | FT | PRIMARY | 4641 | BITUMINOUS LINED CSP 707.14 | FT | 707.14 | 1 | CERT
603E28404 | 84" CONDUIT, TYPE D | FT | PRIMARY | 4511 | METALLIC COATED CSP PIPE 707.01 | FT | 707.01 | 1 | CERT
603E28404 | 84" CONDUIT, TYPE D | FT | PRIMARY | 4821000D | CERT REINF CIRCULAR CONC PIPE 1000D LOAD | FT | 706.02 S10 | 1 | CERT
603E28404 | 84" CONDUIT, TYPE D | FT | PRIMARY | 4821350D | CERT REINF CIRCULAR CONC PIPE 1350D LOAD | FT | 706.02 S10 | 1 | CERT
603E28404 | 84" CONDUIT, TYPE D | FT | PRIMARY | 4521 | METALLIC COATED CSP PIPE 707.02 | FT | 707.02 | 1 | CERT
603E28404 | 84" CONDUIT, TYPE D | FT | PRIMARY | 5211 | ALUMINUM PIPE 707.21 | FT | 707.21 | 1 | CERT
603E28404 | 84" CONDUIT, TYPE D | FT | PRIMARY | 5221 | ALUMINUM PIPE 707.22 | FT | 707.22 | 1 | CERT
603E28404 | 84" CONDUIT, TYPE D | FT | PRIMARY | 4822000D | CERT REINF CIRCULAR CONC PIPE 2000D LOAD | FT | 706.02 S10 | 1 | CERT
603E29000 | 90" CONDUIT, TYPE A | FT | PRIMARY | 4821350D | CERT REINF CIRCULAR CONC PIPE 1350D LOAD | FT | 706.02 S10 | 1 | CERT
603E29000 | 90" CONDUIT, TYPE A | FT | PRIMARY | 4822000D | CERT REINF CIRCULAR CONC PIPE 2000D LOAD | FT | 706.02 S10 | 1 | CERT
603E29000 | 90" CONDUIT, TYPE A | FT | PRIMARY | 4541 | PRECOATED GALV CSP PIPE 707.04 | FT | 707.04 | 1 | CERT
603E29000 | 90" CONDUIT, TYPE A | FT | PRIMARY | 5221 | ALUMINUM PIPE 707.22 | FT | 707.22 | 1 | CERT
603E29000 | 90" CONDUIT, TYPE A | FT | PRIMARY | 4823000D | CERT REINF CIRCULAR CONC PIPE 3000D LOAD | FT | 706.02 S10 | 1 | CERT
603E29000 | 90" CONDUIT, TYPE A | FT | COMPONENT | 42603 | SAND & GRAVEL, 603 TYPE 2 GRADATION # 1 | TON | 703.11 | 0 | CERT
603E29000 | 90" CONDUIT, TYPE A | FT | PRIMARY | 4821000D | CERT REINF CIRCULAR CONC PIPE 1000D LOAD | FT | 706.02 S10 | 1 | CERT
603E29000 | 90" CONDUIT, TYPE A | FT | SUBSTITUTE | 47011 | RESILIENT & FLEX GASKET(LUB JOINT/MFG) | EACH | 706.11 | 0 | QPL
603E29000 | 90" CONDUIT, TYPE A | FT | SUBSTITUTE | 47014 | FLEXIBLE PLASTIC GASKETS | EACH | 706.14 | 0 | QPL
603E29000 | 90" CONDUIT, TYPE A | FT | COMPONENT | 04263A | SAND & GRAVEL, 603 TYPE 2 GRADATION # 2 | TON | 703.11 | 0 | CERT
603E29000 | 90" CONDUIT, TYPE A | FT | PRIMARY | 4571 | BITUMINOUS COATED CSP 707.07 | FT | 707.07 | 1 | CERT
603E29000 | 90" CONDUIT, TYPE A | FT | COMPONENT | 051SD5 | SAND, NATURAL 703.05 | TON | 703.05 | 0 | CERT
603E29000 | 90" CONDUIT, TYPE A | FT | PRIMARY | 4733000D | CERT REINF CONC PIPE EPOXY/COATED 3000D | FT | 706.03 S10 | 1 | CERT
603E29000 | 90" CONDUIT, TYPE A | FT | PRIMARY | 4521 | METALLIC COATED CSP PIPE 707.02 | FT | 707.02 | 1 | CERT
603E29000 | 90" CONDUIT, TYPE A | FT | PRIMARY | 4731000D | CERT REINF CONC PIPE EPOXY/COATED 1000D | FT | 706.03 S10 | 1 | CERT
603E29000 | 90" CONDUIT, TYPE A | FT | PRIMARY | 4732000D | CERT REINF CONC PIPE EPOXY/COATED 2000D | FT | 706.03 S10 | 1 | CERT
603E29000 | 90" CONDUIT, TYPE A | FT | COMPONENT | 021SD2 | SAND, NATURAL 703.02 | TON | 703.02 | 0 | CERT
603E29000 | 90" CONDUIT, TYPE A | FT | COMPONENT | 61501 | BITUMINOUS PIPE JOINT FILLER | GAL | 706.1 | 0 | QPL
603E29000 | 90" CONDUIT, TYPE A | FT | PRIMARY | 4731350D | CERT REINF CONC PIPE EPOXY/COATED 1350D | FT | 706.03 S10 | 1 | CERT
603E29000 | 90" CONDUIT, TYPE A | FT | COMPONENT | 055SD5 | SAND STONE 703.05 | TON | 703.05 | 0 | CERT
603E29001 | 90" CONDUIT, TYPE A, APP | FT | COMPONENT | 42603 | SAND & GRAVEL, 603 TYPE 2 GRADATION # 1 | TON | 703.11 | 0 | CERT
603E29001 | 90" CONDUIT, TYPE A, APP | FT | PRIMARY | 4732000D | CERT REINF CONC PIPE EPOXY/COATED 2000D | FT | 706.03 S10 | 1 | CERT
603E29001 | 90" CONDUIT, TYPE A, APP | FT | SUBSTITUTE | 47014 | FLEXIBLE PLASTIC GASKETS | EACH | 706.14 | 0 | QPL
603E29001 | 90" CONDUIT, TYPE A, APP | FT | PRIMARY | 4571 | BITUMINOUS COATED CSP 707.07 | FT | 707.07 | 1 | CERT
603E29001 | 90" CONDUIT, TYPE A, APP | FT | PRIMARY | 4822000D | CERT REINF CIRCULAR CONC PIPE 2000D LOAD | FT | 706.02 S10 | 1 | CERT
603E29001 | 90" CONDUIT, TYPE A, APP | FT | PRIMARY | 4541 | PRECOATED GALV CSP PIPE 707.04 | FT | 707.04 | 1 | CERT
603E29001 | 90" CONDUIT, TYPE A, APP | FT | PRIMARY | 4821350D | CERT REINF CIRCULAR CONC PIPE 1350D LOAD | FT | 706.02 S10 | 1 | CERT
603E29001 | 90" CONDUIT, TYPE A, APP | FT | COMPONENT | 055SD5 | SAND STONE 703.05 | TON | 703.05 | 0 | CERT
603E29001 | 90" CONDUIT, TYPE A, APP | FT | PRIMARY | 4821000D | CERT REINF CIRCULAR CONC PIPE 1000D LOAD | FT | 706.02 S10 | 1 | CERT
603E29001 | 90" CONDUIT, TYPE A, APP | FT | COMPONENT | 61501 | BITUMINOUS PIPE JOINT FILLER | GAL | 706.1 | 0 | QPL
603E29001 | 90" CONDUIT, TYPE A, APP | FT | PRIMARY | 4733000D | CERT REINF CONC PIPE EPOXY/COATED 3000D | FT | 706.03 S10 | 1 | CERT
603E29001 | 90" CONDUIT, TYPE A, APP | FT | PRIMARY | 4823000D | CERT REINF CIRCULAR CONC PIPE 3000D LOAD | FT | 706.02 S10 | 1 | CERT
603E29001 | 90" CONDUIT, TYPE A, APP | FT | PRIMARY | 4521 | METALLIC COATED CSP PIPE 707.02 | FT | 707.02 | 1 | CERT
603E29001 | 90" CONDUIT, TYPE A, APP | FT | COMPONENT | 04263A | SAND & GRAVEL, 603 TYPE 2 GRADATION # 2 | TON | 703.11 | 0 | CERT
603E29001 | 90" CONDUIT, TYPE A, APP | FT | COMPONENT | 021SD2 | SAND, NATURAL 703.02 | TON | 703.02 | 0 | CERT
603E29001 | 90" CONDUIT, TYPE A, APP | FT | PRIMARY | 4731350D | CERT REINF CONC PIPE EPOXY/COATED 1350D | FT | 706.03 S10 | 1 | CERT
603E29001 | 90" CONDUIT, TYPE A, APP | FT | SUBSTITUTE | 47011 | RESILIENT & FLEX GASKET(LUB JOINT/MFG) | EACH | 706.11 | 0 | QPL
603E29001 | 90" CONDUIT, TYPE A, APP | FT | PRIMARY | 5221 | ALUMINUM PIPE 707.22 | FT | 707.22 | 1 | CERT
603E29001 | 90" CONDUIT, TYPE A, APP | FT | PRIMARY | 4731000D | CERT REINF CONC PIPE EPOXY/COATED 1000D | FT | 706.03 S10 | 1 | CERT
603E29001 | 90" CONDUIT, TYPE A, APP | FT | COMPONENT | 051SD5 | SAND, NATURAL 703.05 | TON | 703.05 | 0 | CERT
603E29200 | 90" CONDUIT, TYPE B | FT | COMPONENT | 055SD5 | SAND STONE 703.05 | TON | 703.05 | 0 | CERT
603E29200 | 90" CONDUIT, TYPE B | FT | PRIMARY | 4823000D | CERT REINF CIRCULAR CONC PIPE 3000D LOAD | FT | 706.02 S10 | 1 | CERT
603E29200 | 90" CONDUIT, TYPE B | FT | SUBSTITUTE | 47011 | RESILIENT & FLEX GASKET(LUB JOINT/MFG) | EACH | 706.11 | 0 | QPL
603E29200 | 90" CONDUIT, TYPE B | FT | COMPONENT | 021SD2 | SAND, NATURAL 703.02 | TON | 703.02 | 0 | CERT
603E29200 | 90" CONDUIT, TYPE B | FT | PRIMARY | 4821000D | CERT REINF CIRCULAR CONC PIPE 1000D LOAD | FT | 706.02 S10 | 1 | CERT
603E29200 | 90" CONDUIT, TYPE B | FT | SUBSTITUTE | 47014 | FLEXIBLE PLASTIC GASKETS | EACH | 706.14 | 0 | QPL
603E29200 | 90" CONDUIT, TYPE B | FT | PRIMARY | 4641 | BITUMINOUS LINED CSP 707.14 | FT | 707.14 | 1 | CERT
603E29200 | 90" CONDUIT, TYPE B | FT | COMPONENT | 04263A | SAND & GRAVEL, 603 TYPE 2 GRADATION # 2 | TON | 703.11 | 0 | CERT
603E29200 | 90" CONDUIT, TYPE B | FT | PRIMARY | 4822000D | CERT REINF CIRCULAR CONC PIPE 2000D LOAD | FT | 706.02 S10 | 1 | CERT
603E29200 | 90" CONDUIT, TYPE B | FT | PRIMARY | 4821350D | CERT REINF CIRCULAR CONC PIPE 1350D LOAD | FT | 706.02 S10 | 1 | CERT
603E29200 | 90" CONDUIT, TYPE B | FT | COMPONENT | 61501 | BITUMINOUS PIPE JOINT FILLER | GAL | 706.1 | 0 | QPL
603E29200 | 90" CONDUIT, TYPE B | FT | COMPONENT | 42603 | SAND & GRAVEL, 603 TYPE 2 GRADATION # 1 | TON | 703.11 | 0 | CERT
603E29200 | 90" CONDUIT, TYPE B | FT | COMPONENT | 051SD5 | SAND, NATURAL 703.05 | TON | 703.05 | 0 | CERT
603E29400 | 90" CONDUIT, TYPE C | FT | COMPONENT | 04263A | SAND & GRAVEL, 603 TYPE 2 GRADATION # 2 | TON | 703.11 | 0 | CERT
603E29400 | 90" CONDUIT, TYPE C | FT | COMPONENT | 055SD5 | SAND STONE 703.05 | TON | 703.05 | 0 | CERT
603E29400 | 90" CONDUIT, TYPE C | FT | PRIMARY | 4821350D | CERT REINF CIRCULAR CONC PIPE 1350D LOAD | FT | 706.02 S10 | 1 | CERT
603E29400 | 90" CONDUIT, TYPE C | FT | SUBSTITUTE | 47014 | FLEXIBLE PLASTIC GASKETS | EACH | 706.14 | 0 | QPL
603E29400 | 90" CONDUIT, TYPE C | FT | PRIMARY | 4641 | BITUMINOUS LINED CSP 707.14 | FT | 707.14 | 1 | CERT
603E29400 | 90" CONDUIT, TYPE C | FT | COMPONENT | 42603 | SAND & GRAVEL, 603 TYPE 2 GRADATION # 1 | TON | 703.11 | 0 | CERT
603E29400 | 90" CONDUIT, TYPE C | FT | PRIMARY | 4823000D | CERT REINF CIRCULAR CONC PIPE 3000D LOAD | FT | 706.02 S10 | 1 | CERT
603E29400 | 90" CONDUIT, TYPE C | FT | COMPONENT | 021SD2 | SAND, NATURAL 703.02 | TON | 703.02 | 0 | CERT
603E29400 | 90" CONDUIT, TYPE C | FT | SUBSTITUTE | 47011 | RESILIENT & FLEX GASKET(LUB JOINT/MFG) | EACH | 706.11 | 0 | QPL
603E29400 | 90" CONDUIT, TYPE C | FT | COMPONENT | 61501 | BITUMINOUS PIPE JOINT FILLER | GAL | 706.1 | 0 | QPL
603E29400 | 90" CONDUIT, TYPE C | FT | COMPONENT | 051SD5 | SAND, NATURAL 703.05 | TON | 703.05 | 0 | CERT
603E29400 | 90" CONDUIT, TYPE C | FT | PRIMARY | 4821000D | CERT REINF CIRCULAR CONC PIPE 1000D LOAD | FT | 706.02 S10 | 1 | CERT
603E29400 | 90" CONDUIT, TYPE C | FT | PRIMARY | 4822000D | CERT REINF CIRCULAR CONC PIPE 2000D LOAD | FT | 706.02 S10 | 1 | CERT
603E29404 | 90" CONDUIT, TYPE D | FT | PRIMARY | 4821350D | CERT REINF CIRCULAR CONC PIPE 1350D LOAD | FT | 706.02 S10 | 1 | CERT
603E29404 | 90" CONDUIT, TYPE D | FT | PRIMARY | 4822000D | CERT REINF CIRCULAR CONC PIPE 2000D LOAD | FT | 706.02 S10 | 1 | CERT
603E29404 | 90" CONDUIT, TYPE D | FT | SUBSTITUTE | 47014 | FLEXIBLE PLASTIC GASKETS | EACH | 706.14 | 0 | QPL
603E29404 | 90" CONDUIT, TYPE D | FT | PRIMARY | 5221 | ALUMINUM PIPE 707.22 | FT | 707.22 | 1 | CERT
603E29404 | 90" CONDUIT, TYPE D | FT | PRIMARY | 4821000D | CERT REINF CIRCULAR CONC PIPE 1000D LOAD | FT | 706.02 S10 | 1 | CERT
603E29404 | 90" CONDUIT, TYPE D | FT | PRIMARY | 4823000D | CERT REINF CIRCULAR CONC PIPE 3000D LOAD | FT | 706.02 S10 | 1 | CERT
603E29404 | 90" CONDUIT, TYPE D | FT | PRIMARY | 4521 | METALLIC COATED CSP PIPE 707.02 | FT | 707.02 | 1 | CERT
603E29404 | 90" CONDUIT, TYPE D | FT | COMPONENT | 61501 | BITUMINOUS PIPE JOINT FILLER | GAL | 706.1 | 0 | QPL
603E29404 | 90" CONDUIT, TYPE D | FT | SUBSTITUTE | 47011 | RESILIENT & FLEX GASKET(LUB JOINT/MFG) | EACH | 706.11 | 0 | QPL
603E30000 | 96" CONDUIT, TYPE A | FT | PRIMARY | 4731350D | CERT REINF CONC PIPE EPOXY/COATED 1350D | FT | 706.03 S10 | 1 | CERT
603E30000 | 96" CONDUIT, TYPE A | FT | PRIMARY | 4821350D | CERT REINF CIRCULAR CONC PIPE 1350D LOAD | FT | 706.02 S10 | 1 | CERT
603E30000 | 96" CONDUIT, TYPE A | FT | COMPONENT | 61501 | BITUMINOUS PIPE JOINT FILLER | GAL | 706.1 | 0 | QPL
603E30000 | 96" CONDUIT, TYPE A | FT | PRIMARY | 4823000D | CERT REINF CIRCULAR CONC PIPE 3000D LOAD | FT | 706.02 S10 | 1 | CERT
603E30000 | 96" CONDUIT, TYPE A | FT | COMPONENT | 04263A | SAND & GRAVEL, 603 TYPE 2 GRADATION # 2 | TON | 703.11 | 0 | CERT
603E30000 | 96" CONDUIT, TYPE A | FT | COMPONENT | 051SD5 | SAND, NATURAL 703.05 | TON | 703.05 | 0 | CERT
603E30000 | 96" CONDUIT, TYPE A | FT | PRIMARY | 4731000D | CERT REINF CONC PIPE EPOXY/COATED 1000D | FT | 706.03 S10 | 1 | CERT
603E30000 | 96" CONDUIT, TYPE A | FT | SUBSTITUTE | 47011 | RESILIENT & FLEX GASKET(LUB JOINT/MFG) | EACH | 706.11 | 0 | QPL
603E30000 | 96" CONDUIT, TYPE A | FT | COMPONENT | 021SD2 | SAND, NATURAL 703.02 | TON | 703.02 | 0 | CERT
603E30000 | 96" CONDUIT, TYPE A | FT | PRIMARY | 4822000D | CERT REINF CIRCULAR CONC PIPE 2000D LOAD | FT | 706.02 S10 | 1 | CERT
603E30000 | 96" CONDUIT, TYPE A | FT | SUBSTITUTE | 47014 | FLEXIBLE PLASTIC GASKETS | EACH | 706.14 | 0 | QPL
603E30000 | 96" CONDUIT, TYPE A | FT | PRIMARY | 4571 | BITUMINOUS COATED CSP 707.07 | FT | 707.07 | 1 | CERT
603E30000 | 96" CONDUIT, TYPE A | FT | PRIMARY | 4521 | METALLIC COATED CSP PIPE 707.02 | FT | 707.02 | 1 | CERT
603E30000 | 96" CONDUIT, TYPE A | FT | PRIMARY | 4541 | PRECOATED GALV CSP PIPE 707.04 | FT | 707.04 | 1 | CERT
603E30000 | 96" CONDUIT, TYPE A | FT | COMPONENT | 42603 | SAND & GRAVEL, 603 TYPE 2 GRADATION # 1 | TON | 703.11 | 0 | CERT
603E30000 | 96" CONDUIT, TYPE A | FT | COMPONENT | 055SD5 | SAND STONE 703.05 | TON | 703.05 | 0 | CERT
603E30000 | 96" CONDUIT, TYPE A | FT | PRIMARY | 4821000D | CERT REINF CIRCULAR CONC PIPE 1000D LOAD | FT | 706.02 S10 | 1 | CERT
603E30000 | 96" CONDUIT, TYPE A | FT | PRIMARY | 4732000D | CERT REINF CONC PIPE EPOXY/COATED 2000D | FT | 706.03 S10 | 1 | CERT
603E30000 | 96" CONDUIT, TYPE A | FT | PRIMARY | 5221 | ALUMINUM PIPE 707.22 | FT | 707.22 | 1 | CERT
603E30001 | 96" CONDUIT, TYPE A, APP | FT | PRIMARY | 4731350D | CERT REINF CONC PIPE EPOXY/COATED 1350D | FT | 706.03 S10 | 1 | CERT
603E30001 | 96" CONDUIT, TYPE A, APP | FT | SUBSTITUTE | 47011 | RESILIENT & FLEX GASKET(LUB JOINT/MFG) | EACH | 706.11 | 0 | QPL
603E30001 | 96" CONDUIT, TYPE A, APP | FT | PRIMARY | 4732000D | CERT REINF CONC PIPE EPOXY/COATED 2000D | FT | 706.03 S10 | 1 | CERT
603E30001 | 96" CONDUIT, TYPE A, APP | FT | PRIMARY | 5221 | ALUMINUM PIPE 707.22 | FT | 707.22 | 1 | CERT
603E30001 | 96" CONDUIT, TYPE A, APP | FT | PRIMARY | 4571 | BITUMINOUS COATED CSP 707.07 | FT | 707.07 | 1 | CERT
603E30001 | 96" CONDUIT, TYPE A, APP | FT | COMPONENT | 055SD5 | SAND STONE 703.05 | TON | 703.05 | 0 | CERT
603E30001 | 96" CONDUIT, TYPE A, APP | FT | PRIMARY | 4821000D | CERT REINF CIRCULAR CONC PIPE 1000D LOAD | FT | 706.02 S10 | 1 | CERT
603E30001 | 96" CONDUIT, TYPE A, APP | FT | COMPONENT | 42603 | SAND & GRAVEL, 603 TYPE 2 GRADATION # 1 | TON | 703.11 | 0 | CERT
603E30001 | 96" CONDUIT, TYPE A, APP | FT | PRIMARY | 4521 | METALLIC COATED CSP PIPE 707.02 | FT | 707.02 | 1 | CERT
603E30001 | 96" CONDUIT, TYPE A, APP | FT | PRIMARY | 4541 | PRECOATED GALV CSP PIPE 707.04 | FT | 707.04 | 1 | CERT
603E30001 | 96" CONDUIT, TYPE A, APP | FT | PRIMARY | 4821350D | CERT REINF CIRCULAR CONC PIPE 1350D LOAD | FT | 706.02 S10 | 1 | CERT
603E30001 | 96" CONDUIT, TYPE A, APP | FT | COMPONENT | 051SD5 | SAND, NATURAL 703.05 | TON | 703.05 | 0 | CERT
603E30001 | 96" CONDUIT, TYPE A, APP | FT | COMPONENT | 04263A | SAND & GRAVEL, 603 TYPE 2 GRADATION # 2 | TON | 703.11 | 0 | CERT
603E30001 | 96" CONDUIT, TYPE A, APP | FT | PRIMARY | 4823000D | CERT REINF CIRCULAR CONC PIPE 3000D LOAD | FT | 706.02 S10 | 1 | CERT
603E30001 | 96" CONDUIT, TYPE A, APP | FT | PRIMARY | 4733000D | CERT REINF CONC PIPE EPOXY/COATED 3000D | FT | 706.03 S10 | 1 | CERT
603E30001 | 96" CONDUIT, TYPE A, APP | FT | PRIMARY | 4731000D | CERT REINF CONC PIPE EPOXY/COATED 1000D | FT | 706.03 S10 | 1 | CERT
603E30001 | 96" CONDUIT, TYPE A, APP | FT | PRIMARY | 4822000D | CERT REINF CIRCULAR CONC PIPE 2000D LOAD | FT | 706.02 S10 | 1 | CERT
603E30001 | 96" CONDUIT, TYPE A, APP | FT | COMPONENT | 61501 | BITUMINOUS PIPE JOINT FILLER | GAL | 706.1 | 0 | QPL
603E30001 | 96" CONDUIT, TYPE A, APP | FT | COMPONENT | 021SD2 | SAND, NATURAL 703.02 | TON | 703.02 | 0 | CERT
603E30001 | 96" CONDUIT, TYPE A, APP | FT | SUBSTITUTE | 47014 | FLEXIBLE PLASTIC GASKETS | EACH | 706.14 | 0 | QPL
603E30200 | 96" CONDUIT, TYPE B | FT | COMPONENT | 051SD5 | SAND, NATURAL 703.05 | TON | 703.05 | 0 | CERT
603E30200 | 96" CONDUIT, TYPE B | FT | COMPONENT | 61501 | BITUMINOUS PIPE JOINT FILLER | GAL | 706.1 | 0 | QPL
603E30200 | 96" CONDUIT, TYPE B | FT | SUBSTITUTE | 47011 | RESILIENT & FLEX GASKET(LUB JOINT/MFG) | EACH | 706.11 | 0 | QPL
603E30200 | 96" CONDUIT, TYPE B | FT | PRIMARY | 4821000D | CERT REINF CIRCULAR CONC PIPE 1000D LOAD | FT | 706.02 S10 | 1 | CERT
603E30200 | 96" CONDUIT, TYPE B | FT | COMPONENT | 04263A | SAND & GRAVEL, 603 TYPE 2 GRADATION # 2 | TON | 703.11 | 0 | CERT
603E30200 | 96" CONDUIT, TYPE B | FT | PRIMARY | 4821350D | CERT REINF CIRCULAR CONC PIPE 1350D LOAD | FT | 706.02 S10 | 1 | CERT
603E30200 | 96" CONDUIT, TYPE B | FT | COMPONENT | 055SD5 | SAND STONE 703.05 | TON | 703.05 | 0 | CERT
603E30200 | 96" CONDUIT, TYPE B | FT | PRIMARY | 4641 | BITUMINOUS LINED CSP 707.14 | FT | 707.14 | 1 | CERT
603E30200 | 96" CONDUIT, TYPE B | FT | COMPONENT | 42603 | SAND & GRAVEL, 603 TYPE 2 GRADATION # 1 | TON | 703.11 | 0 | CERT
603E30200 | 96" CONDUIT, TYPE B | FT | COMPONENT | 021SD2 | SAND, NATURAL 703.02 | TON | 703.02 | 0 | CERT
603E30200 | 96" CONDUIT, TYPE B | FT | PRIMARY | 4822000D | CERT REINF CIRCULAR CONC PIPE 2000D LOAD | FT | 706.02 S10 | 1 | CERT
603E30200 | 96" CONDUIT, TYPE B | FT | SUBSTITUTE | 47014 | FLEXIBLE PLASTIC GASKETS | EACH | 706.14 | 0 | QPL
603E30200 | 96" CONDUIT, TYPE B | FT | PRIMARY | 4823000D | CERT REINF CIRCULAR CONC PIPE 3000D LOAD | FT | 706.02 S10 | 1 | CERT
603E30201 | 96" CONDUIT, TYPE B, APP | FT | PRIMARY | 4641 | BITUMINOUS LINED CSP 707.14 | FT | 707.14 | 1 | CERT
603E30201 | 96" CONDUIT, TYPE B, APP | FT | SUBSTITUTE | 47014 | FLEXIBLE PLASTIC GASKETS | EACH | 706.14 | 0 | QPL
603E30201 | 96" CONDUIT, TYPE B, APP | FT | PRIMARY | 4823000D | CERT REINF CIRCULAR CONC PIPE 3000D LOAD | FT | 706.02 S10 | 1 | CERT
603E30201 | 96" CONDUIT, TYPE B, APP | FT | COMPONENT | 61501 | BITUMINOUS PIPE JOINT FILLER | GAL | 706.1 | 0 | QPL
603E30201 | 96" CONDUIT, TYPE B, APP | FT | COMPONENT | 051SD5 | SAND, NATURAL 703.05 | TON | 703.05 | 0 | CERT
603E30201 | 96" CONDUIT, TYPE B, APP | FT | PRIMARY | 4822000D | CERT REINF CIRCULAR CONC PIPE 2000D LOAD | FT | 706.02 S10 | 1 | CERT
603E30201 | 96" CONDUIT, TYPE B, APP | FT | COMPONENT | 04263A | SAND & GRAVEL, 603 TYPE 2 GRADATION # 2 | TON | 703.11 | 0 | CERT
603E30201 | 96" CONDUIT, TYPE B, APP | FT | PRIMARY | 4821000D | CERT REINF CIRCULAR CONC PIPE 1000D LOAD | FT | 706.02 S10 | 1 | CERT
603E30201 | 96" CONDUIT, TYPE B, APP | FT | COMPONENT | 021SD2 | SAND, NATURAL 703.02 | TON | 703.02 | 0 | CERT
603E30201 | 96" CONDUIT, TYPE B, APP | FT | SUBSTITUTE | 47011 | RESILIENT & FLEX GASKET(LUB JOINT/MFG) | EACH | 706.11 | 0 | QPL
603E30201 | 96" CONDUIT, TYPE B, APP | FT | PRIMARY | 4821350D | CERT REINF CIRCULAR CONC PIPE 1350D LOAD | FT | 706.02 S10 | 1 | CERT
603E30201 | 96" CONDUIT, TYPE B, APP | FT | COMPONENT | 055SD5 | SAND STONE 703.05 | TON | 703.05 | 0 | CERT
603E30201 | 96" CONDUIT, TYPE B, APP | FT | COMPONENT | 42603 | SAND & GRAVEL, 603 TYPE 2 GRADATION # 1 | TON | 703.11 | 0 | CERT
603E30400 | 96" CONDUIT, TYPE C | FT | PRIMARY | 4822000D | CERT REINF CIRCULAR CONC PIPE 2000D LOAD | FT | 706.02 S10 | 1 | CERT
603E30400 | 96" CONDUIT, TYPE C | FT | PRIMARY | 4821350D | CERT REINF CIRCULAR CONC PIPE 1350D LOAD | FT | 706.02 S10 | 1 | CERT
603E30400 | 96" CONDUIT, TYPE C | FT | PRIMARY | 4641 | BITUMINOUS LINED CSP 707.14 | FT | 707.14 | 1 | CERT
603E30400 | 96" CONDUIT, TYPE C | FT | COMPONENT | 61501 | BITUMINOUS PIPE JOINT FILLER | GAL | 706.1 | 0 | QPL
603E30400 | 96" CONDUIT, TYPE C | FT | PRIMARY | 4821000D | CERT REINF CIRCULAR CONC PIPE 1000D LOAD | FT | 706.02 S10 | 1 | CERT
603E30400 | 96" CONDUIT, TYPE C | FT | SUBSTITUTE | 47011 | RESILIENT & FLEX GASKET(LUB JOINT/MFG) | EACH | 706.11 | 0 | QPL
603E30400 | 96" CONDUIT, TYPE C | FT | COMPONENT | 04263A | SAND & GRAVEL, 603 TYPE 2 GRADATION # 2 | TON | 703.11 | 0 | CERT
603E30400 | 96" CONDUIT, TYPE C | FT | COMPONENT | 055SD5 | SAND STONE 703.05 | TON | 703.05 | 0 | CERT
603E30400 | 96" CONDUIT, TYPE C | FT | PRIMARY | 4823000D | CERT REINF CIRCULAR CONC PIPE 3000D LOAD | FT | 706.02 S10 | 1 | CERT
603E30400 | 96" CONDUIT, TYPE C | FT | SUBSTITUTE | 47014 | FLEXIBLE PLASTIC GASKETS | EACH | 706.14 | 0 | QPL
603E30400 | 96" CONDUIT, TYPE C | FT | COMPONENT | 051SD5 | SAND, NATURAL 703.05 | TON | 703.05 | 0 | CERT
603E30400 | 96" CONDUIT, TYPE C | FT | COMPONENT | 42603 | SAND & GRAVEL, 603 TYPE 2 GRADATION # 1 | TON | 703.11 | 0 | CERT
603E30400 | 96" CONDUIT, TYPE C | FT | COMPONENT | 021SD2 | SAND, NATURAL 703.02 | TON | 703.02 | 0 | CERT
603E31000 | 102" CONDUIT, TYPE A | FT | PRIMARY | 4732000D | CERT REINF CONC PIPE EPOXY/COATED 2000D | FT | 706.03 S10 | 1 | CERT
603E31000 | 102" CONDUIT, TYPE A | FT | COMPONENT | 055SD5 | SAND STONE 703.05 | TON | 703.05 | 0 | CERT
603E31000 | 102" CONDUIT, TYPE A | FT | COMPONENT | 04263A | SAND & GRAVEL, 603 TYPE 2 GRADATION # 2 | TON | 703.11 | 0 | CERT
603E31000 | 102" CONDUIT, TYPE A | FT | PRIMARY | 4521 | METALLIC COATED CSP PIPE 707.02 | FT | 707.02 | 1 | CERT
603E31000 | 102" CONDUIT, TYPE A | FT | COMPONENT | 021SD2 | SAND, NATURAL 703.02 | TON | 703.02 | 0 | CERT
603E31000 | 102" CONDUIT, TYPE A | FT | PRIMARY | 4821350D | CERT REINF CIRCULAR CONC PIPE 1350D LOAD | FT | 706.02 S10 | 1 | CERT
603E31000 | 102" CONDUIT, TYPE A | FT | PRIMARY | 4731000D | CERT REINF CONC PIPE EPOXY/COATED 1000D | FT | 706.03 S10 | 1 | CERT
603E31000 | 102" CONDUIT, TYPE A | FT | COMPONENT | 42603 | SAND & GRAVEL, 603 TYPE 2 GRADATION # 1 | TON | 703.11 | 0 | CERT
603E31000 | 102" CONDUIT, TYPE A | FT | COMPONENT | 051SD5 | SAND, NATURAL 703.05 | TON | 703.05 | 0 | CERT
603E31000 | 102" CONDUIT, TYPE A | FT | PRIMARY | 4571 | BITUMINOUS COATED CSP 707.07 | FT | 707.07 | 1 | CERT
603E31000 | 102" CONDUIT, TYPE A | FT | PRIMARY | 4541 | PRECOATED GALV CSP PIPE 707.04 | FT | 707.04 | 1 | CERT
603E31000 | 102" CONDUIT, TYPE A | FT | SUBSTITUTE | 47014 | FLEXIBLE PLASTIC GASKETS | EACH | 706.14 | 0 | QPL
603E31000 | 102" CONDUIT, TYPE A | FT | PRIMARY | 4731350D | CERT REINF CONC PIPE EPOXY/COATED 1350D | FT | 706.03 S10 | 1 | CERT
603E31000 | 102" CONDUIT, TYPE A | FT | PRIMARY | 4821000D | CERT REINF CIRCULAR CONC PIPE 1000D LOAD | FT | 706.02 S10 | 1 | CERT
603E31000 | 102" CONDUIT, TYPE A | FT | PRIMARY | 4733000D | CERT REINF CONC PIPE EPOXY/COATED 3000D | FT | 706.03 S10 | 1 | CERT
603E31000 | 102" CONDUIT, TYPE A | FT | PRIMARY | 5221 | ALUMINUM PIPE 707.22 | FT | 707.22 | 1 | CERT
603E31000 | 102" CONDUIT, TYPE A | FT | PRIMARY | 4823000D | CERT REINF CIRCULAR CONC PIPE 3000D LOAD | FT | 706.02 S10 | 1 | CERT
603E31000 | 102" CONDUIT, TYPE A | FT | SUBSTITUTE | 47011 | RESILIENT & FLEX GASKET(LUB JOINT/MFG) | EACH | 706.11 | 0 | QPL
603E31000 | 102" CONDUIT, TYPE A | FT | PRIMARY | 4822000D | CERT REINF CIRCULAR CONC PIPE 2000D LOAD | FT | 706.02 S10 | 1 | CERT
603E31001 | 102" CONDUIT, TYPE A, APP | FT | COMPONENT | 04263A | SAND & GRAVEL, 603 TYPE 2 GRADATION # 2 | TON | 703.11 | 0 | CERT
603E31001 | 102" CONDUIT, TYPE A, APP | FT | PRIMARY | 4821000D | CERT REINF CIRCULAR CONC PIPE 1000D LOAD | FT | 706.02 S10 | 1 | CERT
603E31001 | 102" CONDUIT, TYPE A, APP | FT | PRIMARY | 4571 | BITUMINOUS COATED CSP 707.07 | FT | 707.07 | 1 | CERT
603E31001 | 102" CONDUIT, TYPE A, APP | FT | PRIMARY | 4822000D | CERT REINF CIRCULAR CONC PIPE 2000D LOAD | FT | 706.02 S10 | 1 | CERT
603E31001 | 102" CONDUIT, TYPE A, APP | FT | COMPONENT | 051SD5 | SAND, NATURAL 703.05 | TON | 703.05 | 0 | CERT
603E31001 | 102" CONDUIT, TYPE A, APP | FT | PRIMARY | 4821350D | CERT REINF CIRCULAR CONC PIPE 1350D LOAD | FT | 706.02 S10 | 1 | CERT
603E31001 | 102" CONDUIT, TYPE A, APP | FT | COMPONENT | 055SD5 | SAND STONE 703.05 | TON | 703.05 | 0 | CERT
603E31001 | 102" CONDUIT, TYPE A, APP | FT | COMPONENT | 021SD2 | SAND, NATURAL 703.02 | TON | 703.02 | 0 | CERT
603E31001 | 102" CONDUIT, TYPE A, APP | FT | COMPONENT | 42603 | SAND & GRAVEL, 603 TYPE 2 GRADATION # 1 | TON | 703.11 | 0 | CERT
603E31001 | 102" CONDUIT, TYPE A, APP | FT | PRIMARY | 4731000D | CERT REINF CONC PIPE EPOXY/COATED 1000D | FT | 706.03 S10 | 1 | CERT
603E31001 | 102" CONDUIT, TYPE A, APP | FT | SUBSTITUTE | 47011 | RESILIENT & FLEX GASKET(LUB JOINT/MFG) | EACH | 706.11 | 0 | QPL
603E31001 | 102" CONDUIT, TYPE A, APP | FT | PRIMARY | 4521 | METALLIC COATED CSP PIPE 707.02 | FT | 707.02 | 1 | CERT
603E31001 | 102" CONDUIT, TYPE A, APP | FT | PRIMARY | 4733000D | CERT REINF CONC PIPE EPOXY/COATED 3000D | FT | 706.03 S10 | 1 | CERT
603E31001 | 102" CONDUIT, TYPE A, APP | FT | PRIMARY | 4732000D | CERT REINF CONC PIPE EPOXY/COATED 2000D | FT | 706.03 S10 | 1 | CERT
603E31001 | 102" CONDUIT, TYPE A, APP | FT | PRIMARY | 4823000D | CERT REINF CIRCULAR CONC PIPE 3000D LOAD | FT | 706.02 S10 | 1 | CERT
603E31001 | 102" CONDUIT, TYPE A, APP | FT | COMPONENT | 61501 | BITUMINOUS PIPE JOINT FILLER | GAL | 706.1 | 0 | QPL
603E31001 | 102" CONDUIT, TYPE A, APP | FT | PRIMARY | 4541 | PRECOATED GALV CSP PIPE 707.04 | FT | 707.04 | 1 | CERT
603E31001 | 102" CONDUIT, TYPE A, APP | FT | SUBSTITUTE | 47014 | FLEXIBLE PLASTIC GASKETS | EACH | 706.14 | 0 | QPL
603E31001 | 102" CONDUIT, TYPE A, APP | FT | PRIMARY | 4731350D | CERT REINF CONC PIPE EPOXY/COATED 1350D | FT | 706.03 S10 | 1 | CERT
603E31001 | 102" CONDUIT, TYPE A, APP | FT | PRIMARY | 5221 | ALUMINUM PIPE 707.22 | FT | 707.22 | 1 | CERT
603E31200 | 102" CONDUIT, TYPE B | FT | PRIMARY | 4822000D | CERT REINF CIRCULAR CONC PIPE 2000D LOAD | FT | 706.02 S10 | 1 | CERT
603E31200 | 102" CONDUIT, TYPE B | FT | PRIMARY | 4823000D | CERT REINF CIRCULAR CONC PIPE 3000D LOAD | FT | 706.02 S10 | 1 | CERT
603E31200 | 102" CONDUIT, TYPE B | FT | SUBSTITUTE | 47014 | FLEXIBLE PLASTIC GASKETS | EACH | 706.14 | 0 | QPL
603E31200 | 102" CONDUIT, TYPE B | FT | PRIMARY | 4641 | BITUMINOUS LINED CSP 707.14 | FT | 707.14 | 1 | CERT
603E31200 | 102" CONDUIT, TYPE B | FT | COMPONENT | 021SD2 | SAND, NATURAL 703.02 | TON | 703.02 | 0 | CERT
603E31200 | 102" CONDUIT, TYPE B | FT | COMPONENT | 04263A | SAND & GRAVEL, 603 TYPE 2 GRADATION # 2 | TON | 703.11 | 0 | CERT
603E31200 | 102" CONDUIT, TYPE B | FT | SUBSTITUTE | 47011 | RESILIENT & FLEX GASKET(LUB JOINT/MFG) | EACH | 706.11 | 0 | QPL
603E31200 | 102" CONDUIT, TYPE B | FT | COMPONENT | 055SD5 | SAND STONE 703.05 | TON | 703.05 | 0 | CERT
603E31200 | 102" CONDUIT, TYPE B | FT | PRIMARY | 4821350D | CERT REINF CIRCULAR CONC PIPE 1350D LOAD | FT | 706.02 S10 | 1 | CERT
603E31200 | 102" CONDUIT, TYPE B | FT | PRIMARY | 4821000D | CERT REINF CIRCULAR CONC PIPE 1000D LOAD | FT | 706.02 S10 | 1 | CERT
603E31200 | 102" CONDUIT, TYPE B | FT | COMPONENT | 051SD5 | SAND, NATURAL 703.05 | TON | 703.05 | 0 | CERT
603E31200 | 102" CONDUIT, TYPE B | FT | COMPONENT | 42603 | SAND & GRAVEL, 603 TYPE 2 GRADATION # 1 | TON | 703.11 | 0 | CERT
603E31200 | 102" CONDUIT, TYPE B | FT | COMPONENT | 61501 | BITUMINOUS PIPE JOINT FILLER | GAL | 706.1 | 0 | QPL
603E31400 | 102" CONDUIT, TYPE C | FT | PRIMARY | 4823000D | CERT REINF CIRCULAR CONC PIPE 3000D LOAD | FT | 706.02 S10 | 1 | CERT
603E31400 | 102" CONDUIT, TYPE C | FT | COMPONENT | 051SD5 | SAND, NATURAL 703.05 | TON | 703.05 | 0 | CERT
603E31400 | 102" CONDUIT, TYPE C | FT | PRIMARY | 4822000D | CERT REINF CIRCULAR CONC PIPE 2000D LOAD | FT | 706.02 S10 | 1 | CERT
603E31400 | 102" CONDUIT, TYPE C | FT | COMPONENT | 42603 | SAND & GRAVEL, 603 TYPE 2 GRADATION # 1 | TON | 703.11 | 0 | CERT
603E31400 | 102" CONDUIT, TYPE C | FT | COMPONENT | 61501 | BITUMINOUS PIPE JOINT FILLER | GAL | 706.1 | 0 | QPL
603E31400 | 102" CONDUIT, TYPE C | FT | PRIMARY | 4641 | BITUMINOUS LINED CSP 707.14 | FT | 707.14 | 1 | CERT
603E31400 | 102" CONDUIT, TYPE C | FT | COMPONENT | 055SD5 | SAND STONE 703.05 | TON | 703.05 | 0 | CERT
603E31400 | 102" CONDUIT, TYPE C | FT | PRIMARY | 4821000D | CERT REINF CIRCULAR CONC PIPE 1000D LOAD | FT | 706.02 S10 | 1 | CERT
603E31400 | 102" CONDUIT, TYPE C | FT | PRIMARY | 4821350D | CERT REINF CIRCULAR CONC PIPE 1350D LOAD | FT | 706.02 S10 | 1 | CERT
603E31400 | 102" CONDUIT, TYPE C | FT | SUBSTITUTE | 47011 | RESILIENT & FLEX GASKET(LUB JOINT/MFG) | EACH | 706.11 | 0 | QPL
603E31400 | 102" CONDUIT, TYPE C | FT | COMPONENT | 04263A | SAND & GRAVEL, 603 TYPE 2 GRADATION # 2 | TON | 703.11 | 0 | CERT
603E31400 | 102" CONDUIT, TYPE C | FT | COMPONENT | 021SD2 | SAND, NATURAL 703.02 | TON | 703.02 | 0 | CERT
603E32000 | 108" CONDUIT, TYPE A | FT | COMPONENT | 055SD5 | SAND STONE 703.05 | TON | 703.05 | 0 | CERT
603E32000 | 108" CONDUIT, TYPE A | FT | COMPONENT | 04263A | SAND & GRAVEL, 603 TYPE 2 GRADATION # 2 | TON | 703.11 | 0 | CERT
603E32000 | 108" CONDUIT, TYPE A | FT | PRIMARY | 4731000D | CERT REINF CONC PIPE EPOXY/COATED 1000D | FT | 706.03 S10 | 1 | CERT
603E32000 | 108" CONDUIT, TYPE A | FT | PRIMARY | 4733000D | CERT REINF CONC PIPE EPOXY/COATED 3000D | FT | 706.03 S10 | 1 | CERT
603E32000 | 108" CONDUIT, TYPE A | FT | COMPONENT | 021SD2 | SAND, NATURAL 703.02 | TON | 703.02 | 0 | CERT
603E32000 | 108" CONDUIT, TYPE A | FT | COMPONENT | 61501 | BITUMINOUS PIPE JOINT FILLER | GAL | 706.1 | 0 | QPL
603E32000 | 108" CONDUIT, TYPE A | FT | SUBSTITUTE | 47014 | FLEXIBLE PLASTIC GASKETS | EACH | 706.14 | 0 | QPL
603E32000 | 108" CONDUIT, TYPE A | FT | PRIMARY | 4821000D | CERT REINF CIRCULAR CONC PIPE 1000D LOAD | FT | 706.02 S10 | 1 | CERT
603E32000 | 108" CONDUIT, TYPE A | FT | PRIMARY | 4821350D | CERT REINF CIRCULAR CONC PIPE 1350D LOAD | FT | 706.02 S10 | 1 | CERT
603E32000 | 108" CONDUIT, TYPE A | FT | PRIMARY | 4541 | PRECOATED GALV CSP PIPE 707.04 | FT | 707.04 | 1 | CERT
603E32000 | 108" CONDUIT, TYPE A | FT | PRIMARY | 4823000D | CERT REINF CIRCULAR CONC PIPE 3000D LOAD | FT | 706.02 S10 | 1 | CERT
603E32000 | 108" CONDUIT, TYPE A | FT | PRIMARY | 5221 | ALUMINUM PIPE 707.22 | FT | 707.22 | 1 | CERT
603E32000 | 108" CONDUIT, TYPE A | FT | SUBSTITUTE | 47011 | RESILIENT & FLEX GASKET(LUB JOINT/MFG) | EACH | 706.11 | 0 | QPL
603E32000 | 108" CONDUIT, TYPE A | FT | PRIMARY | 4521 | METALLIC COATED CSP PIPE 707.02 | FT | 707.02 | 1 | CERT
603E32000 | 108" CONDUIT, TYPE A | FT | PRIMARY | 4732000D | CERT REINF CONC PIPE EPOXY/COATED 2000D | FT | 706.03 S10 | 1 | CERT
603E32000 | 108" CONDUIT, TYPE A | FT | COMPONENT | 42603 | SAND & GRAVEL, 603 TYPE 2 GRADATION # 1 | TON | 703.11 | 0 | CERT
603E32000 | 108" CONDUIT, TYPE A | FT | PRIMARY | 4822000D | CERT REINF CIRCULAR CONC PIPE 2000D LOAD | FT | 706.02 S10 | 1 | CERT
603E32000 | 108" CONDUIT, TYPE A | FT | PRIMARY | 4731350D | CERT REINF CONC PIPE EPOXY/COATED 1350D | FT | 706.03 S10 | 1 | CERT
603E32000 | 108" CONDUIT, TYPE A | FT | PRIMARY | 4571 | BITUMINOUS COATED CSP 707.07 | FT | 707.07 | 1 | CERT
603E32000 | 108" CONDUIT, TYPE A | FT | COMPONENT | 051SD5 | SAND, NATURAL 703.05 | TON | 703.05 | 0 | CERT
603E32001 | 108" CONDUIT, TYPE A, APP | FT | PRIMARY | 5221 | ALUMINUM PIPE 707.22 | FT | 707.22 | 1 | CERT
603E32001 | 108" CONDUIT, TYPE A, APP | FT | PRIMARY | 4521 | METALLIC COATED CSP PIPE 707.02 | FT | 707.02 | 1 | CERT
603E32001 | 108" CONDUIT, TYPE A, APP | FT | COMPONENT | 04263A | SAND & GRAVEL, 603 TYPE 2 GRADATION # 2 | TON | 703.11 | 0 | CERT
603E32001 | 108" CONDUIT, TYPE A, APP | FT | PRIMARY | 4731350D | CERT REINF CONC PIPE EPOXY/COATED 1350D | FT | 706.03 S10 | 1 | CERT
603E32001 | 108" CONDUIT, TYPE A, APP | FT | PRIMARY | 4822000D | CERT REINF CIRCULAR CONC PIPE 2000D LOAD | FT | 706.02 S10 | 1 | CERT
603E32001 | 108" CONDUIT, TYPE A, APP | FT | COMPONENT | 42603 | SAND & GRAVEL, 603 TYPE 2 GRADATION # 1 | TON | 703.11 | 0 | CERT
603E32001 | 108" CONDUIT, TYPE A, APP | FT | PRIMARY | 4541 | PRECOATED GALV CSP PIPE 707.04 | FT | 707.04 | 1 | CERT
603E32001 | 108" CONDUIT, TYPE A, APP | FT | PRIMARY | 4733000D | CERT REINF CONC PIPE EPOXY/COATED 3000D | FT | 706.03 S10 | 1 | CERT
603E32001 | 108" CONDUIT, TYPE A, APP | FT | PRIMARY | 4571 | BITUMINOUS COATED CSP 707.07 | FT | 707.07 | 1 | CERT
603E32001 | 108" CONDUIT, TYPE A, APP | FT | COMPONENT | 055SD5 | SAND STONE 703.05 | TON | 703.05 | 0 | CERT
603E32001 | 108" CONDUIT, TYPE A, APP | FT | PRIMARY | 4731000D | CERT REINF CONC PIPE EPOXY/COATED 1000D | FT | 706.03 S10 | 1 | CERT
603E32001 | 108" CONDUIT, TYPE A, APP | FT | PRIMARY | 4823000D | CERT REINF CIRCULAR CONC PIPE 3000D LOAD | FT | 706.02 S10 | 1 | CERT
603E32001 | 108" CONDUIT, TYPE A, APP | FT | COMPONENT | 021SD2 | SAND, NATURAL 703.02 | TON | 703.02 | 0 | CERT
603E32001 | 108" CONDUIT, TYPE A, APP | FT | COMPONENT | 61501 | BITUMINOUS PIPE JOINT FILLER | GAL | 706.1 | 0 | QPL
603E32001 | 108" CONDUIT, TYPE A, APP | FT | PRIMARY | 4821350D | CERT REINF CIRCULAR CONC PIPE 1350D LOAD | FT | 706.02 S10 | 1 | CERT
603E32001 | 108" CONDUIT, TYPE A, APP | FT | PRIMARY | 4821000D | CERT REINF CIRCULAR CONC PIPE 1000D LOAD | FT | 706.02 S10 | 1 | CERT
603E32001 | 108" CONDUIT, TYPE A, APP | FT | PRIMARY | 4732000D | CERT REINF CONC PIPE EPOXY/COATED 2000D | FT | 706.03 S10 | 1 | CERT
603E32001 | 108" CONDUIT, TYPE A, APP | FT | COMPONENT | 051SD5 | SAND, NATURAL 703.05 | TON | 703.05 | 0 | CERT
603E32200 | 108" CONDUIT, TYPE B | FT | PRIMARY | 4821000D | CERT REINF CIRCULAR CONC PIPE 1000D LOAD | FT | 706.02 S10 | 1 | CERT
603E32200 | 108" CONDUIT, TYPE B | FT | COMPONENT | 42603 | SAND & GRAVEL, 603 TYPE 2 GRADATION # 1 | TON | 703.11 | 0 | CERT
603E32200 | 108" CONDUIT, TYPE B | FT | PRIMARY | 4641 | BITUMINOUS LINED CSP 707.14 | FT | 707.14 | 1 | CERT
603E32200 | 108" CONDUIT, TYPE B | FT | SUBSTITUTE | 47014 | FLEXIBLE PLASTIC GASKETS | EACH | 706.14 | 0 | QPL
603E32200 | 108" CONDUIT, TYPE B | FT | PRIMARY | 4821350D | CERT REINF CIRCULAR CONC PIPE 1350D LOAD | FT | 706.02 S10 | 1 | CERT
603E32200 | 108" CONDUIT, TYPE B | FT | COMPONENT | 61501 | BITUMINOUS PIPE JOINT FILLER | GAL | 706.1 | 0 | QPL
603E32200 | 108" CONDUIT, TYPE B | FT | PRIMARY | 4823000D | CERT REINF CIRCULAR CONC PIPE 3000D LOAD | FT | 706.02 S10 | 1 | CERT
603E32200 | 108" CONDUIT, TYPE B | FT | COMPONENT | 055SD5 | SAND STONE 703.05 | TON | 703.05 | 0 | CERT
603E32200 | 108" CONDUIT, TYPE B | FT | COMPONENT | 04263A | SAND & GRAVEL, 603 TYPE 2 GRADATION # 2 | TON | 703.11 | 0 | CERT
603E32200 | 108" CONDUIT, TYPE B | FT | COMPONENT | 021SD2 | SAND, NATURAL 703.02 | TON | 703.02 | 0 | CERT
603E32200 | 108" CONDUIT, TYPE B | FT | PRIMARY | 4822000D | CERT REINF CIRCULAR CONC PIPE 2000D LOAD | FT | 706.02 S10 | 1 | CERT
603E32200 | 108" CONDUIT, TYPE B | FT | COMPONENT | 051SD5 | SAND, NATURAL 703.05 | TON | 703.05 | 0 | CERT
603E32200 | 108" CONDUIT, TYPE B | FT | SUBSTITUTE | 47011 | RESILIENT & FLEX GASKET(LUB JOINT/MFG) | EACH | 706.11 | 0 | QPL
603E32400 | 108" CONDUIT, TYPE C | FT | PRIMARY | 4823000D | CERT REINF CIRCULAR CONC PIPE 3000D LOAD | FT | 706.02 S10 | 1 | CERT
603E32400 | 108" CONDUIT, TYPE C | FT | PRIMARY | 4821350D | CERT REINF CIRCULAR CONC PIPE 1350D LOAD | FT | 706.02 S10 | 1 | CERT
603E32400 | 108" CONDUIT, TYPE C | FT | COMPONENT | 051SD5 | SAND, NATURAL 703.05 | TON | 703.05 | 0 | CERT
603E32400 | 108" CONDUIT, TYPE C | FT | SUBSTITUTE | 47011 | RESILIENT & FLEX GASKET(LUB JOINT/MFG) | EACH | 706.11 | 0 | QPL
603E32400 | 108" CONDUIT, TYPE C | FT | SUBSTITUTE | 47014 | FLEXIBLE PLASTIC GASKETS | EACH | 706.14 | 0 | QPL
603E32400 | 108" CONDUIT, TYPE C | FT | PRIMARY | 4822000D | CERT REINF CIRCULAR CONC PIPE 2000D LOAD | FT | 706.02 S10 | 1 | CERT
603E32400 | 108" CONDUIT, TYPE C | FT | COMPONENT | 04263A | SAND & GRAVEL, 603 TYPE 2 GRADATION # 2 | TON | 703.11 | 0 | CERT
603E32400 | 108" CONDUIT, TYPE C | FT | COMPONENT | 021SD2 | SAND, NATURAL 703.02 | TON | 703.02 | 0 | CERT
603E32400 | 108" CONDUIT, TYPE C | FT | PRIMARY | 4821000D | CERT REINF CIRCULAR CONC PIPE 1000D LOAD | FT | 706.02 S10 | 1 | CERT
603E32400 | 108" CONDUIT, TYPE C | FT | COMPONENT | 42603 | SAND & GRAVEL, 603 TYPE 2 GRADATION # 1 | TON | 703.11 | 0 | CERT
603E32400 | 108" CONDUIT, TYPE C | FT | COMPONENT | 055SD5 | SAND STONE 703.05 | TON | 703.05 | 0 | CERT
603E32400 | 108" CONDUIT, TYPE C | FT | PRIMARY | 4641 | BITUMINOUS LINED CSP 707.14 | FT | 707.14 | 1 | CERT
603E32400 | 108" CONDUIT, TYPE C | FT | COMPONENT | 61501 | BITUMINOUS PIPE JOINT FILLER | GAL | 706.1 | 0 | QPL
603E33000 | 114" CONDUIT, TYPE A | FT | COMPONENT | 42603 | SAND & GRAVEL, 603 TYPE 2 GRADATION # 1 | TON | 703.11 | 0 | CERT
603E33000 | 114" CONDUIT, TYPE A | FT | COMPONENT | 055SD5 | SAND STONE 703.05 | TON | 703.05 | 0 | CERT
603E33000 | 114" CONDUIT, TYPE A | FT | PRIMARY | 4571 | BITUMINOUS COATED CSP 707.07 | FT | 707.07 | 1 | CERT
603E33000 | 114" CONDUIT, TYPE A | FT | PRIMARY | 4821000D | CERT REINF CIRCULAR CONC PIPE 1000D LOAD | FT | 706.02 S10 | 1 | CERT
603E33000 | 114" CONDUIT, TYPE A | FT | COMPONENT | 04263A | SAND & GRAVEL, 603 TYPE 2 GRADATION # 2 | TON | 703.11 | 0 | CERT
603E33000 | 114" CONDUIT, TYPE A | FT | PRIMARY | 4731000D | CERT REINF CONC PIPE EPOXY/COATED 1000D | FT | 706.03 S10 | 1 | CERT
603E33000 | 114" CONDUIT, TYPE A | FT | PRIMARY | 4541 | PRECOATED GALV CSP PIPE 707.04 | FT | 707.04 | 1 | CERT
603E33000 | 114" CONDUIT, TYPE A | FT | COMPONENT | 051SD5 | SAND, NATURAL 703.05 | TON | 703.05 | 0 | CERT
603E33000 | 114" CONDUIT, TYPE A | FT | PRIMARY | 4733000D | CERT REINF CONC PIPE EPOXY/COATED 3000D | FT | 706.03 S10 | 1 | CERT
603E33000 | 114" CONDUIT, TYPE A | FT | PRIMARY | 5221 | ALUMINUM PIPE 707.22 | FT | 707.22 | 1 | CERT
603E33000 | 114" CONDUIT, TYPE A | FT | PRIMARY | 4821350D | CERT REINF CIRCULAR CONC PIPE 1350D LOAD | FT | 706.02 S10 | 1 | CERT
603E33000 | 114" CONDUIT, TYPE A | FT | COMPONENT | 021SD2 | SAND, NATURAL 703.02 | TON | 703.02 | 0 | CERT
603E33000 | 114" CONDUIT, TYPE A | FT | COMPONENT | 61501 | BITUMINOUS PIPE JOINT FILLER | GAL | 706.1 | 0 | QPL
603E33000 | 114" CONDUIT, TYPE A | FT | PRIMARY | 4731350D | CERT REINF CONC PIPE EPOXY/COATED 1350D | FT | 706.03 S10 | 1 | CERT
603E33000 | 114" CONDUIT, TYPE A | FT | PRIMARY | 4521 | METALLIC COATED CSP PIPE 707.02 | FT | 707.02 | 1 | CERT
603E33000 | 114" CONDUIT, TYPE A | FT | SUBSTITUTE | 47011 | RESILIENT & FLEX GASKET(LUB JOINT/MFG) | EACH | 706.11 | 0 | QPL
603E33000 | 114" CONDUIT, TYPE A | FT | SUBSTITUTE | 47014 | FLEXIBLE PLASTIC GASKETS | EACH | 706.14 | 0 | QPL
603E33000 | 114" CONDUIT, TYPE A | FT | PRIMARY | 4732000D | CERT REINF CONC PIPE EPOXY/COATED 2000D | FT | 706.03 S10 | 1 | CERT
603E33000 | 114" CONDUIT, TYPE A | FT | PRIMARY | 4822000D | CERT REINF CIRCULAR CONC PIPE 2000D LOAD | FT | 706.02 S10 | 1 | CERT
603E33000 | 114" CONDUIT, TYPE A | FT | PRIMARY | 4823000D | CERT REINF CIRCULAR CONC PIPE 3000D LOAD | FT | 706.02 S10 | 1 | CERT
603E33200 | 114" CONDUIT, TYPE B | FT | PRIMARY | 4822000D | CERT REINF CIRCULAR CONC PIPE 2000D LOAD | FT | 706.02 S10 | 1 | CERT
603E33200 | 114" CONDUIT, TYPE B | FT | SUBSTITUTE | 47014 | FLEXIBLE PLASTIC GASKETS | EACH | 706.14 | 0 | QPL
603E33200 | 114" CONDUIT, TYPE B | FT | PRIMARY | 4641 | BITUMINOUS LINED CSP 707.14 | FT | 707.14 | 1 | CERT
603E33200 | 114" CONDUIT, TYPE B | FT | PRIMARY | 4821000D | CERT REINF CIRCULAR CONC PIPE 1000D LOAD | FT | 706.02 S10 | 1 | CERT
603E33200 | 114" CONDUIT, TYPE B | FT | SUBSTITUTE | 47011 | RESILIENT & FLEX GASKET(LUB JOINT/MFG) | EACH | 706.11 | 0 | QPL
603E33200 | 114" CONDUIT, TYPE B | FT | PRIMARY | 4823000D | CERT REINF CIRCULAR CONC PIPE 3000D LOAD | FT | 706.02 S10 | 1 | CERT
603E33200 | 114" CONDUIT, TYPE B | FT | COMPONENT | 42603 | SAND & GRAVEL, 603 TYPE 2 GRADATION # 1 | TON | 703.11 | 0 | CERT
603E33200 | 114" CONDUIT, TYPE B | FT | COMPONENT | 055SD5 | SAND STONE 703.05 | TON | 703.05 | 0 | CERT
603E33200 | 114" CONDUIT, TYPE B | FT | COMPONENT | 021SD2 | SAND, NATURAL 703.02 | TON | 703.02 | 0 | CERT
603E33200 | 114" CONDUIT, TYPE B | FT | COMPONENT | 61501 | BITUMINOUS PIPE JOINT FILLER | GAL | 706.1 | 0 | QPL
603E33200 | 114" CONDUIT, TYPE B | FT | PRIMARY | 4821350D | CERT REINF CIRCULAR CONC PIPE 1350D LOAD | FT | 706.02 S10 | 1 | CERT
603E33200 | 114" CONDUIT, TYPE B | FT | COMPONENT | 051SD5 | SAND, NATURAL 703.05 | TON | 703.05 | 0 | CERT
603E33400 | 114" CONDUIT, TYPE C | FT | COMPONENT | 021SD2 | SAND, NATURAL 703.02 | TON | 703.02 | 0 | CERT
603E33400 | 114" CONDUIT, TYPE C | FT | COMPONENT | 42603 | SAND & GRAVEL, 603 TYPE 2 GRADATION # 1 | TON | 703.11 | 0 | CERT
603E33400 | 114" CONDUIT, TYPE C | FT | COMPONENT | 61501 | BITUMINOUS PIPE JOINT FILLER | GAL | 706.1 | 0 | QPL
603E33400 | 114" CONDUIT, TYPE C | FT | PRIMARY | 4821350D | CERT REINF CIRCULAR CONC PIPE 1350D LOAD | FT | 706.02 S10 | 1 | CERT
603E33400 | 114" CONDUIT, TYPE C | FT | SUBSTITUTE | 47014 | FLEXIBLE PLASTIC GASKETS | EACH | 706.14 | 0 | QPL
603E33400 | 114" CONDUIT, TYPE C | FT | SUBSTITUTE | 47011 | RESILIENT & FLEX GASKET(LUB JOINT/MFG) | EACH | 706.11 | 0 | QPL
603E33400 | 114" CONDUIT, TYPE C | FT | COMPONENT | 051SD5 | SAND, NATURAL 703.05 | TON | 703.05 | 0 | CERT
603E33400 | 114" CONDUIT, TYPE C | FT | PRIMARY | 4821000D | CERT REINF CIRCULAR CONC PIPE 1000D LOAD | FT | 706.02 S10 | 1 | CERT
603E33400 | 114" CONDUIT, TYPE C | FT | COMPONENT | 04263A | SAND & GRAVEL, 603 TYPE 2 GRADATION # 2 | TON | 703.11 | 0 | CERT
603E33400 | 114" CONDUIT, TYPE C | FT | PRIMARY | 4822000D | CERT REINF CIRCULAR CONC PIPE 2000D LOAD | FT | 706.02 S10 | 1 | CERT
603E33400 | 114" CONDUIT, TYPE C | FT | PRIMARY | 4641 | BITUMINOUS LINED CSP 707.14 | FT | 707.14 | 1 | CERT
603E33400 | 114" CONDUIT, TYPE C | FT | COMPONENT | 055SD5 | SAND STONE 703.05 | TON | 703.05 | 0 | CERT
603E33400 | 114" CONDUIT, TYPE C | FT | PRIMARY | 4823000D | CERT REINF CIRCULAR CONC PIPE 3000D LOAD | FT | 706.02 S10 | 1 | CERT
603E34000 | 120" CONDUIT, TYPE A | FT | PRIMARY | 4731350D | CERT REINF CONC PIPE EPOXY/COATED 1350D | FT | 706.03 S10 | 1 | CERT
603E34000 | 120" CONDUIT, TYPE A | FT | PRIMARY | 4541 | PRECOATED GALV CSP PIPE 707.04 | FT | 707.04 | 1 | CERT
603E34000 | 120" CONDUIT, TYPE A | FT | PRIMARY | 5221 | ALUMINUM PIPE 707.22 | FT | 707.22 | 1 | CERT
603E34000 | 120" CONDUIT, TYPE A | FT | COMPONENT | 42603 | SAND & GRAVEL, 603 TYPE 2 GRADATION # 1 | TON | 703.11 | 0 | CERT
603E34000 | 120" CONDUIT, TYPE A | FT | PRIMARY | 4732000D | CERT REINF CONC PIPE EPOXY/COATED 2000D | FT | 706.03 S10 | 1 | CERT
603E34000 | 120" CONDUIT, TYPE A | FT | PRIMARY | 4733000D | CERT REINF CONC PIPE EPOXY/COATED 3000D | FT | 706.03 S10 | 1 | CERT
603E34000 | 120" CONDUIT, TYPE A | FT | PRIMARY | 4521 | METALLIC COATED CSP PIPE 707.02 | FT | 707.02 | 1 | CERT
603E34000 | 120" CONDUIT, TYPE A | FT | SUBSTITUTE | 47011 | RESILIENT & FLEX GASKET(LUB JOINT/MFG) | EACH | 706.11 | 0 | QPL
603E34000 | 120" CONDUIT, TYPE A | FT | PRIMARY | 4571 | BITUMINOUS COATED CSP 707.07 | FT | 707.07 | 1 | CERT
603E34000 | 120" CONDUIT, TYPE A | FT | COMPONENT | 021SD2 | SAND, NATURAL 703.02 | TON | 703.02 | 0 | CERT
603E34000 | 120" CONDUIT, TYPE A | FT | COMPONENT | 04263A | SAND & GRAVEL, 603 TYPE 2 GRADATION # 2 | TON | 703.11 | 0 | CERT
603E34000 | 120" CONDUIT, TYPE A | FT | COMPONENT | 61501 | BITUMINOUS PIPE JOINT FILLER | GAL | 706.1 | 0 | QPL
603E34000 | 120" CONDUIT, TYPE A | FT | PRIMARY | 4821000D | CERT REINF CIRCULAR CONC PIPE 1000D LOAD | FT | 706.02 S10 | 1 | CERT
603E34000 | 120" CONDUIT, TYPE A | FT | PRIMARY | 4823000D | CERT REINF CIRCULAR CONC PIPE 3000D LOAD | FT | 706.02 S10 | 1 | CERT
603E34000 | 120" CONDUIT, TYPE A | FT | PRIMARY | 4731000D | CERT REINF CONC PIPE EPOXY/COATED 1000D | FT | 706.03 S10 | 1 | CERT
603E34000 | 120" CONDUIT, TYPE A | FT | SUBSTITUTE | 47014 | FLEXIBLE PLASTIC GASKETS | EACH | 706.14 | 0 | QPL
603E34000 | 120" CONDUIT, TYPE A | FT | COMPONENT | 051SD5 | SAND, NATURAL 703.05 | TON | 703.05 | 0 | CERT
603E34000 | 120" CONDUIT, TYPE A | FT | PRIMARY | 4821350D | CERT REINF CIRCULAR CONC PIPE 1350D LOAD | FT | 706.02 S10 | 1 | CERT
603E34000 | 120" CONDUIT, TYPE A | FT | COMPONENT | 055SD5 | SAND STONE 703.05 | TON | 703.05 | 0 | CERT
603E34001 | 120" CONDUIT, TYPE A, APP | FT | PRIMARY | 5221 | ALUMINUM PIPE 707.22 | FT | 707.22 | 1 | CERT
603E34001 | 120" CONDUIT, TYPE A, APP | FT | COMPONENT | 021SD2 | SAND, NATURAL 703.02 | TON | 703.02 | 0 | CERT
603E34001 | 120" CONDUIT, TYPE A, APP | FT | COMPONENT | 051SD5 | SAND, NATURAL 703.05 | TON | 703.05 | 0 | CERT
603E34001 | 120" CONDUIT, TYPE A, APP | FT | PRIMARY | 4731000D | CERT REINF CONC PIPE EPOXY/COATED 1000D | FT | 706.03 S10 | 1 | CERT
603E34001 | 120" CONDUIT, TYPE A, APP | FT | SUBSTITUTE | 47014 | FLEXIBLE PLASTIC GASKETS | EACH | 706.14 | 0 | QPL
603E34001 | 120" CONDUIT, TYPE A, APP | FT | PRIMARY | 4821000D | CERT REINF CIRCULAR CONC PIPE 1000D LOAD | FT | 706.02 S10 | 1 | CERT
603E34001 | 120" CONDUIT, TYPE A, APP | FT | PRIMARY | 4823000D | CERT REINF CIRCULAR CONC PIPE 3000D LOAD | FT | 706.02 S10 | 1 | CERT
603E34001 | 120" CONDUIT, TYPE A, APP | FT | SUBSTITUTE | 47011 | RESILIENT & FLEX GASKET(LUB JOINT/MFG) | EACH | 706.11 | 0 | QPL
603E34001 | 120" CONDUIT, TYPE A, APP | FT | COMPONENT | 61501 | BITUMINOUS PIPE JOINT FILLER | GAL | 706.1 | 0 | QPL
603E34001 | 120" CONDUIT, TYPE A, APP | FT | PRIMARY | 4821350D | CERT REINF CIRCULAR CONC PIPE 1350D LOAD | FT | 706.02 S10 | 1 | CERT
603E34001 | 120" CONDUIT, TYPE A, APP | FT | PRIMARY | 4822000D | CERT REINF CIRCULAR CONC PIPE 2000D LOAD | FT | 706.02 S10 | 1 | CERT
603E34001 | 120" CONDUIT, TYPE A, APP | FT | PRIMARY | 4521 | METALLIC COATED CSP PIPE 707.02 | FT | 707.02 | 1 | CERT
603E34001 | 120" CONDUIT, TYPE A, APP | FT | PRIMARY | 4571 | BITUMINOUS COATED CSP 707.07 | FT | 707.07 | 1 | CERT
603E34001 | 120" CONDUIT, TYPE A, APP | FT | COMPONENT | 04263A | SAND & GRAVEL, 603 TYPE 2 GRADATION # 2 | TON | 703.11 | 0 | CERT
603E34001 | 120" CONDUIT, TYPE A, APP | FT | PRIMARY | 4732000D | CERT REINF CONC PIPE EPOXY/COATED 2000D | FT | 706.03 S10 | 1 | CERT
603E34001 | 120" CONDUIT, TYPE A, APP | FT | PRIMARY | 4733000D | CERT REINF CONC PIPE EPOXY/COATED 3000D | FT | 706.03 S10 | 1 | CERT
603E34001 | 120" CONDUIT, TYPE A, APP | FT | COMPONENT | 42603 | SAND & GRAVEL, 603 TYPE 2 GRADATION # 1 | TON | 703.11 | 0 | CERT
603E34001 | 120" CONDUIT, TYPE A, APP | FT | PRIMARY | 4541 | PRECOATED GALV CSP PIPE 707.04 | FT | 707.04 | 1 | CERT
603E34001 | 120" CONDUIT, TYPE A, APP | FT | COMPONENT | 055SD5 | SAND STONE 703.05 | TON | 703.05 | 0 | CERT
603E34001 | 120" CONDUIT, TYPE A, APP | FT | PRIMARY | 4731350D | CERT REINF CONC PIPE EPOXY/COATED 1350D | FT | 706.03 S10 | 1 | CERT
603E34200 | 120" CONDUIT, TYPE B | FT | COMPONENT | 051SD5 | SAND, NATURAL 703.05 | TON | 703.05 | 0 | CERT
603E34200 | 120" CONDUIT, TYPE B | FT | PRIMARY | 4822000D | CERT REINF CIRCULAR CONC PIPE 2000D LOAD | FT | 706.02 S10 | 1 | CERT
603E34200 | 120" CONDUIT, TYPE B | FT | COMPONENT | 04263A | SAND & GRAVEL, 603 TYPE 2 GRADATION # 2 | TON | 703.11 | 0 | CERT
603E34200 | 120" CONDUIT, TYPE B | FT | PRIMARY | 4821000D | CERT REINF CIRCULAR CONC PIPE 1000D LOAD | FT | 706.02 S10 | 1 | CERT
603E34200 | 120" CONDUIT, TYPE B | FT | PRIMARY | 4821350D | CERT REINF CIRCULAR CONC PIPE 1350D LOAD | FT | 706.02 S10 | 1 | CERT
603E34200 | 120" CONDUIT, TYPE B | FT | SUBSTITUTE | 47014 | FLEXIBLE PLASTIC GASKETS | EACH | 706.14 | 0 | QPL
603E34200 | 120" CONDUIT, TYPE B | FT | COMPONENT | 61501 | BITUMINOUS PIPE JOINT FILLER | GAL | 706.1 | 0 | QPL
603E34200 | 120" CONDUIT, TYPE B | FT | PRIMARY | 4641 | BITUMINOUS LINED CSP 707.14 | FT | 707.14 | 1 | CERT
603E34200 | 120" CONDUIT, TYPE B | FT | COMPONENT | 055SD5 | SAND STONE 703.05 | TON | 703.05 | 0 | CERT
603E34200 | 120" CONDUIT, TYPE B | FT | SUBSTITUTE | 47011 | RESILIENT & FLEX GASKET(LUB JOINT/MFG) | EACH | 706.11 | 0 | QPL
603E34200 | 120" CONDUIT, TYPE B | FT | COMPONENT | 42603 | SAND & GRAVEL, 603 TYPE 2 GRADATION # 1 | TON | 703.11 | 0 | CERT
603E34200 | 120" CONDUIT, TYPE B | FT | PRIMARY | 4823000D | CERT REINF CIRCULAR CONC PIPE 3000D LOAD | FT | 706.02 S10 | 1 | CERT
603E34200 | 120" CONDUIT, TYPE B | FT | COMPONENT | 021SD2 | SAND, NATURAL 703.02 | TON | 703.02 | 0 | CERT
603E34400 | 120" CONDUIT, TYPE C | FT | COMPONENT | 42603 | SAND & GRAVEL, 603 TYPE 2 GRADATION # 1 | TON | 703.11 | 0 | CERT
603E34400 | 120" CONDUIT, TYPE C | FT | PRIMARY | 4823000D | CERT REINF CIRCULAR CONC PIPE 3000D LOAD | FT | 706.02 S10 | 1 | CERT
603E34400 | 120" CONDUIT, TYPE C | FT | COMPONENT | 051SD5 | SAND, NATURAL 703.05 | TON | 703.05 | 0 | CERT
603E34400 | 120" CONDUIT, TYPE C | FT | SUBSTITUTE | 47014 | FLEXIBLE PLASTIC GASKETS | EACH | 706.14 | 0 | QPL
603E34400 | 120" CONDUIT, TYPE C | FT | SUBSTITUTE | 47011 | RESILIENT & FLEX GASKET(LUB JOINT/MFG) | EACH | 706.11 | 0 | QPL
603E34400 | 120" CONDUIT, TYPE C | FT | PRIMARY | 4821000D | CERT REINF CIRCULAR CONC PIPE 1000D LOAD | FT | 706.02 S10 | 1 | CERT
603E34400 | 120" CONDUIT, TYPE C | FT | COMPONENT | 055SD5 | SAND STONE 703.05 | TON | 703.05 | 0 | CERT
603E34400 | 120" CONDUIT, TYPE C | FT | COMPONENT | 61501 | BITUMINOUS PIPE JOINT FILLER | GAL | 706.1 | 0 | QPL
603E34400 | 120" CONDUIT, TYPE C | FT | COMPONENT | 021SD2 | SAND, NATURAL 703.02 | TON | 703.02 | 0 | CERT
603E34400 | 120" CONDUIT, TYPE C | FT | PRIMARY | 4822000D | CERT REINF CIRCULAR CONC PIPE 2000D LOAD | FT | 706.02 S10 | 1 | CERT
603E34400 | 120" CONDUIT, TYPE C | FT | COMPONENT | 04263A | SAND & GRAVEL, 603 TYPE 2 GRADATION # 2 | TON | 703.11 | 0 | CERT
603E34400 | 120" CONDUIT, TYPE C | FT | PRIMARY | 4641 | BITUMINOUS LINED CSP 707.14 | FT | 707.14 | 1 | CERT
603E34400 | 120" CONDUIT, TYPE C | FT | PRIMARY | 4821350D | CERT REINF CIRCULAR CONC PIPE 1350D LOAD | FT | 706.02 S10 | 1 | CERT
603E35000 | 126" CONDUIT, TYPE A | FT | COMPONENT | 04263A | SAND & GRAVEL, 603 TYPE 2 GRADATION # 2 | TON | 703.11 | 0 | CERT
603E35000 | 126" CONDUIT, TYPE A | FT | PRIMARY | 4732000D | CERT REINF CONC PIPE EPOXY/COATED 2000D | FT | 706.03 S10 | 1 | CERT
603E35000 | 126" CONDUIT, TYPE A | FT | PRIMARY | 46001 | STRUCTURAL PLATE CORRUGATED STEEL | EACH | 707.03 | 0 | CERT
603E35000 | 126" CONDUIT, TYPE A | FT | PRIMARY | 4822000D | CERT REINF CIRCULAR CONC PIPE 2000D LOAD | FT | 706.02 S10 | 1 | CERT
603E35000 | 126" CONDUIT, TYPE A | FT | COMPONENT | 021SD2 | SAND, NATURAL 703.02 | TON | 703.02 | 0 | CERT
603E35000 | 126" CONDUIT, TYPE A | FT | COMPONENT | 61503 | ASPHALT MASTIC, AASHTO M-243 | GAL | 603.05 | 0 | CTD
603E35000 | 126" CONDUIT, TYPE A | FT | COMPONENT | 42603 | SAND & GRAVEL, 603 TYPE 2 GRADATION # 1 | TON | 703.11 | 0 | CERT
603E35000 | 126" CONDUIT, TYPE A | FT | PRIMARY | 4731350D | CERT REINF CONC PIPE EPOXY/COATED 1350D | FT | 706.03 S10 | 1 | CERT
603E35000 | 126" CONDUIT, TYPE A | FT | PRIMARY | 4733000D | CERT REINF CONC PIPE EPOXY/COATED 3000D | FT | 706.03 S10 | 1 | CERT
603E35000 | 126" CONDUIT, TYPE A | FT | PRIMARY | 52301 | ALUMINUM ALLOY STRUCTURAL PLATE, 707.23 | EACH | 707.23 | 0 | CERT
603E35000 | 126" CONDUIT, TYPE A | FT | SUBSTITUTE | 47014 | FLEXIBLE PLASTIC GASKETS | EACH | 706.14 | 0 | QPL
603E35000 | 126" CONDUIT, TYPE A | FT | COMPONENT | 051SD5 | SAND, NATURAL 703.05 | TON | 703.05 | 0 | CERT
603E35000 | 126" CONDUIT, TYPE A | FT | PRIMARY | 4821000D | CERT REINF CIRCULAR CONC PIPE 1000D LOAD | FT | 706.02 S10 | 1 | CERT
603E35000 | 126" CONDUIT, TYPE A | FT | PRIMARY | 4821350D | CERT REINF CIRCULAR CONC PIPE 1350D LOAD | FT | 706.02 S10 | 1 | CERT
603E35000 | 126" CONDUIT, TYPE A | FT | COMPONENT | 055SD5 | SAND STONE 703.05 | TON | 703.05 | 0 | CERT
603E35000 | 126" CONDUIT, TYPE A | FT | PRIMARY | 4823000D | CERT REINF CIRCULAR CONC PIPE 3000D LOAD | FT | 706.02 S10 | 1 | CERT
603E35000 | 126" CONDUIT, TYPE A | FT | COMPONENT | 61501 | BITUMINOUS PIPE JOINT FILLER | GAL | 706.1 | 0 | QPL
603E35000 | 126" CONDUIT, TYPE A | FT | SUBSTITUTE | 47011 | RESILIENT & FLEX GASKET(LUB JOINT/MFG) | EACH | 706.11 | 0 | QPL
603E35000 | 126" CONDUIT, TYPE A | FT | PRIMARY | 4731000D | CERT REINF CONC PIPE EPOXY/COATED 1000D | FT | 706.03 S10 | 1 | CERT
603E35001 | 126" CONDUIT, TYPE A, APP | FT | PRIMARY | 4821000D | CERT REINF CIRCULAR CONC PIPE 1000D LOAD | FT | 706.02 S10 | 1 | CERT
603E35001 | 126" CONDUIT, TYPE A, APP | FT | COMPONENT | 04263A | SAND & GRAVEL, 603 TYPE 2 GRADATION # 2 | TON | 703.11 | 0 | CERT
603E35001 | 126" CONDUIT, TYPE A, APP | FT | COMPONENT | 055SD5 | SAND STONE 703.05 | TON | 703.05 | 0 | CERT
603E35001 | 126" CONDUIT, TYPE A, APP | FT | PRIMARY | 4821350D | CERT REINF CIRCULAR CONC PIPE 1350D LOAD | FT | 706.02 S10 | 1 | CERT
603E35001 | 126" CONDUIT, TYPE A, APP | FT | SUBSTITUTE | 47011 | RESILIENT & FLEX GASKET(LUB JOINT/MFG) | EACH | 706.11 | 0 | QPL
603E35001 | 126" CONDUIT, TYPE A, APP | FT | SUBSTITUTE | 47014 | FLEXIBLE PLASTIC GASKETS | EACH | 706.14 | 0 | QPL
603E35001 | 126" CONDUIT, TYPE A, APP | FT | COMPONENT | 021SD2 | SAND, NATURAL 703.02 | TON | 703.02 | 0 | CERT
603E35001 | 126" CONDUIT, TYPE A, APP | FT | PRIMARY | 4731350D | CERT REINF CONC PIPE EPOXY/COATED 1350D | FT | 706.03 S10 | 1 | CERT
603E35001 | 126" CONDUIT, TYPE A, APP | FT | PRIMARY | 4731000D | CERT REINF CONC PIPE EPOXY/COATED 1000D | FT | 706.03 S10 | 1 | CERT
603E35001 | 126" CONDUIT, TYPE A, APP | FT | PRIMARY | 4822000D | CERT REINF CIRCULAR CONC PIPE 2000D LOAD | FT | 706.02 S10 | 1 | CERT
603E35001 | 126" CONDUIT, TYPE A, APP | FT | COMPONENT | 42603 | SAND & GRAVEL, 603 TYPE 2 GRADATION # 1 | TON | 703.11 | 0 | CERT
603E35001 | 126" CONDUIT, TYPE A, APP | FT | PRIMARY | 46001 | STRUCTURAL PLATE CORRUGATED STEEL | EACH | 707.03 | 0 | CERT
603E35001 | 126" CONDUIT, TYPE A, APP | FT | COMPONENT | 051SD5 | SAND, NATURAL 703.05 | TON | 703.05 | 0 | CERT
603E35001 | 126" CONDUIT, TYPE A, APP | FT | PRIMARY | 4732000D | CERT REINF CONC PIPE EPOXY/COATED 2000D | FT | 706.03 S10 | 1 | CERT
603E35001 | 126" CONDUIT, TYPE A, APP | FT | PRIMARY | 4733000D | CERT REINF CONC PIPE EPOXY/COATED 3000D | FT | 706.03 S10 | 1 | CERT
603E35001 | 126" CONDUIT, TYPE A, APP | FT | PRIMARY | 52301 | ALUMINUM ALLOY STRUCTURAL PLATE, 707.23 | EACH | 707.23 | 0 | CERT
603E35001 | 126" CONDUIT, TYPE A, APP | FT | COMPONENT | 61503 | ASPHALT MASTIC, AASHTO M-243 | GAL | 603.05 | 0 | CTD
603E35200 | 126" CONDUIT, TYPE B | FT | COMPONENT | 61501 | BITUMINOUS PIPE JOINT FILLER | GAL | 706.1 | 0 | QPL
603E35200 | 126" CONDUIT, TYPE B | FT | COMPONENT | 04263A | SAND & GRAVEL, 603 TYPE 2 GRADATION # 2 | TON | 703.11 | 0 | CERT
603E35200 | 126" CONDUIT, TYPE B | FT | COMPONENT | 42603 | SAND & GRAVEL, 603 TYPE 2 GRADATION # 1 | TON | 703.11 | 0 | CERT
603E35200 | 126" CONDUIT, TYPE B | FT | SUBSTITUTE | 47014 | FLEXIBLE PLASTIC GASKETS | EACH | 706.14 | 0 | QPL
603E35200 | 126" CONDUIT, TYPE B | FT | COMPONENT | 051SD5 | SAND, NATURAL 703.05 | TON | 703.05 | 0 | CERT
603E35200 | 126" CONDUIT, TYPE B | FT | PRIMARY | 4822000D | CERT REINF CIRCULAR CONC PIPE 2000D LOAD | FT | 706.02 S10 | 1 | CERT
603E35200 | 126" CONDUIT, TYPE B | FT | PRIMARY | 4821000D | CERT REINF CIRCULAR CONC PIPE 1000D LOAD | FT | 706.02 S10 | 1 | CERT
603E35200 | 126" CONDUIT, TYPE B | FT | PRIMARY | 4823000D | CERT REINF CIRCULAR CONC PIPE 3000D LOAD | FT | 706.02 S10 | 1 | CERT
603E35200 | 126" CONDUIT, TYPE B | FT | COMPONENT | 021SD2 | SAND, NATURAL 703.02 | TON | 703.02 | 0 | CERT
603E35200 | 126" CONDUIT, TYPE B | FT | PRIMARY | 4821350D | CERT REINF CIRCULAR CONC PIPE 1350D LOAD | FT | 706.02 S10 | 1 | CERT
603E35200 | 126" CONDUIT, TYPE B | FT | SUBSTITUTE | 47011 | RESILIENT & FLEX GASKET(LUB JOINT/MFG) | EACH | 706.11 | 0 | QPL
603E35200 | 126" CONDUIT, TYPE B | FT | COMPONENT | 055SD5 | SAND STONE 703.05 | TON | 703.05 | 0 | CERT
603E35400 | 126" CONDUIT, TYPE C | FT | SUBSTITUTE | 47014 | FLEXIBLE PLASTIC GASKETS | EACH | 706.14 | 0 | QPL
603E35400 | 126" CONDUIT, TYPE C | FT | PRIMARY | 4823000D | CERT REINF CIRCULAR CONC PIPE 3000D LOAD | FT | 706.02 S10 | 1 | CERT
603E35400 | 126" CONDUIT, TYPE C | FT | COMPONENT | 021SD2 | SAND, NATURAL 703.02 | TON | 703.02 | 0 | CERT
603E35400 | 126" CONDUIT, TYPE C | FT | PRIMARY | 4821350D | CERT REINF CIRCULAR CONC PIPE 1350D LOAD | FT | 706.02 S10 | 1 | CERT
603E35400 | 126" CONDUIT, TYPE C | FT | COMPONENT | 61501 | BITUMINOUS PIPE JOINT FILLER | GAL | 706.1 | 0 | QPL
603E35400 | 126" CONDUIT, TYPE C | FT | COMPONENT | 051SD5 | SAND, NATURAL 703.05 | TON | 703.05 | 0 | CERT
603E35400 | 126" CONDUIT, TYPE C | FT | SUBSTITUTE | 47011 | RESILIENT & FLEX GASKET(LUB JOINT/MFG) | EACH | 706.11 | 0 | QPL
603E35400 | 126" CONDUIT, TYPE C | FT | PRIMARY | 4821000D | CERT REINF CIRCULAR CONC PIPE 1000D LOAD | FT | 706.02 S10 | 1 | CERT
603E35400 | 126" CONDUIT, TYPE C | FT | COMPONENT | 42603 | SAND & GRAVEL, 603 TYPE 2 GRADATION # 1 | TON | 703.11 | 0 | CERT
603E35400 | 126" CONDUIT, TYPE C | FT | COMPONENT | 055SD5 | SAND STONE 703.05 | TON | 703.05 | 0 | CERT
603E35400 | 126" CONDUIT, TYPE C | FT | PRIMARY | 4822000D | CERT REINF CIRCULAR CONC PIPE 2000D LOAD | FT | 706.02 S10 | 1 | CERT
603E35400 | 126" CONDUIT, TYPE C | FT | COMPONENT | 04263A | SAND & GRAVEL, 603 TYPE 2 GRADATION # 2 | TON | 703.11 | 0 | CERT
603E36000 | 132" CONDUIT, TYPE A | FT | PRIMARY | 4733000D | CERT REINF CONC PIPE EPOXY/COATED 3000D | FT | 706.03 S10 | 1 | CERT
603E36000 | 132" CONDUIT, TYPE A | FT | COMPONENT | 04263A | SAND & GRAVEL, 603 TYPE 2 GRADATION # 2 | TON | 703.11 | 0 | CERT
603E36000 | 132" CONDUIT, TYPE A | FT | COMPONENT | 051SD5 | SAND, NATURAL 703.05 | TON | 703.05 | 0 | CERT
603E36000 | 132" CONDUIT, TYPE A | FT | PRIMARY | 4821350D | CERT REINF CIRCULAR CONC PIPE 1350D LOAD | FT | 706.02 S10 | 1 | CERT
603E36000 | 132" CONDUIT, TYPE A | FT | COMPONENT | 61503 | ASPHALT MASTIC, AASHTO M-243 | GAL | 603.05 | 0 | CTD
603E36000 | 132" CONDUIT, TYPE A | FT | PRIMARY | 4822000D | CERT REINF CIRCULAR CONC PIPE 2000D LOAD | FT | 706.02 S10 | 1 | CERT
603E36000 | 132" CONDUIT, TYPE A | FT | PRIMARY | 4732000D | CERT REINF CONC PIPE EPOXY/COATED 2000D | FT | 706.03 S10 | 1 | CERT
603E36000 | 132" CONDUIT, TYPE A | FT | SUBSTITUTE | 47011 | RESILIENT & FLEX GASKET(LUB JOINT/MFG) | EACH | 706.11 | 0 | QPL
603E36000 | 132" CONDUIT, TYPE A | FT | PRIMARY | 4821000D | CERT REINF CIRCULAR CONC PIPE 1000D LOAD | FT | 706.02 S10 | 1 | CERT
603E36000 | 132" CONDUIT, TYPE A | FT | COMPONENT | 055SD5 | SAND STONE 703.05 | TON | 703.05 | 0 | CERT
603E36000 | 132" CONDUIT, TYPE A | FT | COMPONENT | 42603 | SAND & GRAVEL, 603 TYPE 2 GRADATION # 1 | TON | 703.11 | 0 | CERT
603E36000 | 132" CONDUIT, TYPE A | FT | PRIMARY | 4731000D | CERT REINF CONC PIPE EPOXY/COATED 1000D | FT | 706.03 S10 | 1 | CERT
603E36000 | 132" CONDUIT, TYPE A | FT | COMPONENT | 61501 | BITUMINOUS PIPE JOINT FILLER | GAL | 706.1 | 0 | QPL
603E36000 | 132" CONDUIT, TYPE A | FT | PRIMARY | 46001 | STRUCTURAL PLATE CORRUGATED STEEL | EACH | 707.03 | 0 | CERT
603E36000 | 132" CONDUIT, TYPE A | FT | PRIMARY | 52301 | ALUMINUM ALLOY STRUCTURAL PLATE, 707.23 | EACH | 707.23 | 0 | CERT
603E36000 | 132" CONDUIT, TYPE A | FT | COMPONENT | 021SD2 | SAND, NATURAL 703.02 | TON | 703.02 | 0 | CERT
603E36000 | 132" CONDUIT, TYPE A | FT | SUBSTITUTE | 47014 | FLEXIBLE PLASTIC GASKETS | EACH | 706.14 | 0 | QPL
603E36000 | 132" CONDUIT, TYPE A | FT | PRIMARY | 4731350D | CERT REINF CONC PIPE EPOXY/COATED 1350D | FT | 706.03 S10 | 1 | CERT
603E36001 | 132" CONDUIT, TYPE A, AS PER PLAN | FT | COMPONENT | 61501 | BITUMINOUS PIPE JOINT FILLER | GAL | 706.1 | 0 | QPL
603E36001 | 132" CONDUIT, TYPE A, AS PER PLAN | FT | PRIMARY | 4821000D | CERT REINF CIRCULAR CONC PIPE 1000D LOAD | FT | 706.02 S10 | 1 | CERT
603E36001 | 132" CONDUIT, TYPE A, AS PER PLAN | FT | COMPONENT | 055SD5 | SAND STONE 703.05 | TON | 703.05 | 0 | CERT
603E36001 | 132" CONDUIT, TYPE A, AS PER PLAN | FT | COMPONENT | 61503 | ASPHALT MASTIC, AASHTO M-243 | GAL | 603.05 | 0 | CTD
603E36001 | 132" CONDUIT, TYPE A, AS PER PLAN | FT | COMPONENT | 04263A | SAND & GRAVEL, 603 TYPE 2 GRADATION # 2 | TON | 703.11 | 0 | CERT
603E36001 | 132" CONDUIT, TYPE A, AS PER PLAN | FT | COMPONENT | 42603 | SAND & GRAVEL, 603 TYPE 2 GRADATION # 1 | TON | 703.11 | 0 | CERT
603E36001 | 132" CONDUIT, TYPE A, AS PER PLAN | FT | PRIMARY | 4731350D | CERT REINF CONC PIPE EPOXY/COATED 1350D | FT | 706.03 S10 | 1 | CERT
603E36001 | 132" CONDUIT, TYPE A, AS PER PLAN | FT | PRIMARY | 52301 | ALUMINUM ALLOY STRUCTURAL PLATE, 707.23 | EACH | 707.23 | 0 | CERT
603E36001 | 132" CONDUIT, TYPE A, AS PER PLAN | FT | PRIMARY | 4733000D | CERT REINF CONC PIPE EPOXY/COATED 3000D | FT | 706.03 S10 | 1 | CERT
603E36001 | 132" CONDUIT, TYPE A, AS PER PLAN | FT | PRIMARY | 4821350D | CERT REINF CIRCULAR CONC PIPE 1350D LOAD | FT | 706.02 S10 | 1 | CERT
603E36001 | 132" CONDUIT, TYPE A, AS PER PLAN | FT | PRIMARY | 4731000D | CERT REINF CONC PIPE EPOXY/COATED 1000D | FT | 706.03 S10 | 1 | CERT
603E36001 | 132" CONDUIT, TYPE A, AS PER PLAN | FT | COMPONENT | 051SD5 | SAND, NATURAL 703.05 | TON | 703.05 | 0 | CERT
603E36001 | 132" CONDUIT, TYPE A, AS PER PLAN | FT | PRIMARY | 46001 | STRUCTURAL PLATE CORRUGATED STEEL | EACH | 707.03 | 0 | CERT
603E36001 | 132" CONDUIT, TYPE A, AS PER PLAN | FT | COMPONENT | 021SD2 | SAND, NATURAL 703.02 | TON | 703.02 | 0 | CERT
603E36001 | 132" CONDUIT, TYPE A, AS PER PLAN | FT | PRIMARY | 4732000D | CERT REINF CONC PIPE EPOXY/COATED 2000D | FT | 706.03 S10 | 1 | CERT
603E36001 | 132" CONDUIT, TYPE A, AS PER PLAN | FT | PRIMARY | 4822000D | CERT REINF CIRCULAR CONC PIPE 2000D LOAD | FT | 706.02 S10 | 1 | CERT
603E36001 | 132" CONDUIT, TYPE A, AS PER PLAN | FT | PRIMARY | 4823000D | CERT REINF CIRCULAR CONC PIPE 3000D LOAD | FT | 706.02 S10 | 1 | CERT
603E36001 | 132" CONDUIT, TYPE A, AS PER PLAN | FT | SUBSTITUTE | 47011 | RESILIENT & FLEX GASKET(LUB JOINT/MFG) | EACH | 706.11 | 0 | QPL
603E36001 | 132" CONDUIT, TYPE A, AS PER PLAN | FT | SUBSTITUTE | 47014 | FLEXIBLE PLASTIC GASKETS | EACH | 706.14 | 0 | QPL
603E36200 | 132" CONDUIT, TYPE B | FT | SUBSTITUTE | 47014 | FLEXIBLE PLASTIC GASKETS | EACH | 706.14 | 0 | QPL
603E36200 | 132" CONDUIT, TYPE B | FT | COMPONENT | 021SD2 | SAND, NATURAL 703.02 | TON | 703.02 | 0 | CERT
603E36200 | 132" CONDUIT, TYPE B | FT | SUBSTITUTE | 47011 | RESILIENT & FLEX GASKET(LUB JOINT/MFG) | EACH | 706.11 | 0 | QPL
603E36200 | 132" CONDUIT, TYPE B | FT | PRIMARY | 4821000D | CERT REINF CIRCULAR CONC PIPE 1000D LOAD | FT | 706.02 S10 | 1 | CERT
603E36200 | 132" CONDUIT, TYPE B | FT | COMPONENT | 42603 | SAND & GRAVEL, 603 TYPE 2 GRADATION # 1 | TON | 703.11 | 0 | CERT
603E36200 | 132" CONDUIT, TYPE B | FT | COMPONENT | 04263A | SAND & GRAVEL, 603 TYPE 2 GRADATION # 2 | TON | 703.11 | 0 | CERT
603E36200 | 132" CONDUIT, TYPE B | FT | PRIMARY | 4823000D | CERT REINF CIRCULAR CONC PIPE 3000D LOAD | FT | 706.02 S10 | 1 | CERT
603E36200 | 132" CONDUIT, TYPE B | FT | COMPONENT | 61501 | BITUMINOUS PIPE JOINT FILLER | GAL | 706.1 | 0 | QPL
603E36200 | 132" CONDUIT, TYPE B | FT | COMPONENT | 055SD5 | SAND STONE 703.05 | TON | 703.05 | 0 | CERT
603E36200 | 132" CONDUIT, TYPE B | FT | PRIMARY | 4822000D | CERT REINF CIRCULAR CONC PIPE 2000D LOAD | FT | 706.02 S10 | 1 | CERT
603E36200 | 132" CONDUIT, TYPE B | FT | COMPONENT | 051SD5 | SAND, NATURAL 703.05 | TON | 703.05 | 0 | CERT
603E36200 | 132" CONDUIT, TYPE B | FT | PRIMARY | 4821350D | CERT REINF CIRCULAR CONC PIPE 1350D LOAD | FT | 706.02 S10 | 1 | CERT
603E36400 | 132" CONDUIT, TYPE C | FT | PRIMARY | 4821350D | CERT REINF CIRCULAR CONC PIPE 1350D LOAD | FT | 706.02 S10 | 1 | CERT
603E36400 | 132" CONDUIT, TYPE C | FT | COMPONENT | 42603 | SAND & GRAVEL, 603 TYPE 2 GRADATION # 1 | TON | 703.11 | 0 | CERT
603E36400 | 132" CONDUIT, TYPE C | FT | COMPONENT | 055SD5 | SAND STONE 703.05 | TON | 703.05 | 0 | CERT
603E36400 | 132" CONDUIT, TYPE C | FT | COMPONENT | 021SD2 | SAND, NATURAL 703.02 | TON | 703.02 | 0 | CERT
603E36400 | 132" CONDUIT, TYPE C | FT | PRIMARY | 4821000D | CERT REINF CIRCULAR CONC PIPE 1000D LOAD | FT | 706.02 S10 | 1 | CERT
603E36400 | 132" CONDUIT, TYPE C | FT | COMPONENT | 051SD5 | SAND, NATURAL 703.05 | TON | 703.05 | 0 | CERT
603E36400 | 132" CONDUIT, TYPE C | FT | PRIMARY | 4823000D | CERT REINF CIRCULAR CONC PIPE 3000D LOAD | FT | 706.02 S10 | 1 | CERT
603E36400 | 132" CONDUIT, TYPE C | FT | COMPONENT | 61501 | BITUMINOUS PIPE JOINT FILLER | GAL | 706.1 | 0 | QPL
603E36400 | 132" CONDUIT, TYPE C | FT | COMPONENT | 04263A | SAND & GRAVEL, 603 TYPE 2 GRADATION # 2 | TON | 703.11 | 0 | CERT
603E36400 | 132" CONDUIT, TYPE C | FT | PRIMARY | 4822000D | CERT REINF CIRCULAR CONC PIPE 2000D LOAD | FT | 706.02 S10 | 1 | CERT
603E36400 | 132" CONDUIT, TYPE C | FT | SUBSTITUTE | 47011 | RESILIENT & FLEX GASKET(LUB JOINT/MFG) | EACH | 706.11 | 0 | QPL
603E37000 | 138" CONDUIT, TYPE A | FT | PRIMARY | 4733000D | CERT REINF CONC PIPE EPOXY/COATED 3000D | FT | 706.03 S10 | 1 | CERT
603E37000 | 138" CONDUIT, TYPE A | FT | PRIMARY | 46001 | STRUCTURAL PLATE CORRUGATED STEEL | EACH | 707.03 | 0 | CERT
603E37000 | 138" CONDUIT, TYPE A | FT | PRIMARY | 4823000D | CERT REINF CIRCULAR CONC PIPE 3000D LOAD | FT | 706.02 S10 | 1 | CERT
603E37000 | 138" CONDUIT, TYPE A | FT | COMPONENT | 42603 | SAND & GRAVEL, 603 TYPE 2 GRADATION # 1 | TON | 703.11 | 0 | CERT
603E37000 | 138" CONDUIT, TYPE A | FT | PRIMARY | 4821350D | CERT REINF CIRCULAR CONC PIPE 1350D LOAD | FT | 706.02 S10 | 1 | CERT
603E37000 | 138" CONDUIT, TYPE A | FT | PRIMARY | 52301 | ALUMINUM ALLOY STRUCTURAL PLATE, 707.23 | EACH | 707.23 | 0 | CERT
603E37000 | 138" CONDUIT, TYPE A | FT | PRIMARY | 4732000D | CERT REINF CONC PIPE EPOXY/COATED 2000D | FT | 706.03 S10 | 1 | CERT
603E37000 | 138" CONDUIT, TYPE A | FT | COMPONENT | 61503 | ASPHALT MASTIC, AASHTO M-243 | GAL | 603.05 | 0 | CTD
603E37000 | 138" CONDUIT, TYPE A | FT | PRIMARY | 481CL3 | CERT NON-REINFORCED CONC PIPE CLASS 3 | FT | 706.01 S10 | 1 | CERT
603E37000 | 138" CONDUIT, TYPE A | FT | SUBSTITUTE | 47014 | FLEXIBLE PLASTIC GASKETS | EACH | 706.14 | 0 | QPL
603E37000 | 138" CONDUIT, TYPE A | FT | PRIMARY | 481CL2 | CERT NON-REINFORCED CONC PIPE CLASS 2 | FT | 706.01 S10 | 1 | CERT
603E37000 | 138" CONDUIT, TYPE A | FT | COMPONENT | 051SD5 | SAND, NATURAL 703.05 | TON | 703.05 | 0 | CERT
603E37000 | 138" CONDUIT, TYPE A | FT | COMPONENT | 04263A | SAND & GRAVEL, 603 TYPE 2 GRADATION # 2 | TON | 703.11 | 0 | CERT
603E37000 | 138" CONDUIT, TYPE A | FT | COMPONENT | 61501 | BITUMINOUS PIPE JOINT FILLER | GAL | 706.1 | 0 | QPL
603E37000 | 138" CONDUIT, TYPE A | FT | COMPONENT | 021SD2 | SAND, NATURAL 703.02 | TON | 703.02 | 0 | CERT
603E37000 | 138" CONDUIT, TYPE A | FT | PRIMARY | 4822000D | CERT REINF CIRCULAR CONC PIPE 2000D LOAD | FT | 706.02 S10 | 1 | CERT
603E37000 | 138" CONDUIT, TYPE A | FT | SUBSTITUTE | 47011 | RESILIENT & FLEX GASKET(LUB JOINT/MFG) | EACH | 706.11 | 0 | QPL
603E37000 | 138" CONDUIT, TYPE A | FT | PRIMARY | 4731000D | CERT REINF CONC PIPE EPOXY/COATED 1000D | FT | 706.03 S10 | 1 | CERT
603E37000 | 138" CONDUIT, TYPE A | FT | PRIMARY | 4821000D | CERT REINF CIRCULAR CONC PIPE 1000D LOAD | FT | 706.02 S10 | 1 | CERT
603E37000 | 138" CONDUIT, TYPE A | FT | PRIMARY | 4731350D | CERT REINF CONC PIPE EPOXY/COATED 1350D | FT | 706.03 S10 | 1 | CERT
603E37000 | 138" CONDUIT, TYPE A | FT | COMPONENT | 055SD5 | SAND STONE 703.05 | TON | 703.05 | 0 | CERT
603E37001 | 138" CONDUIT, TYPE A, APP | FT | PRIMARY | 4822000D | CERT REINF CIRCULAR CONC PIPE 2000D LOAD | FT | 706.02 S10 | 1 | CERT
603E37001 | 138" CONDUIT, TYPE A, APP | FT | PRIMARY | 52301 | ALUMINUM ALLOY STRUCTURAL PLATE, 707.23 | EACH | 707.23 | 0 | CERT
603E37001 | 138" CONDUIT, TYPE A, APP | FT | PRIMARY | 46001 | STRUCTURAL PLATE CORRUGATED STEEL | EACH | 707.03 | 1 | CERT
603E37001 | 138" CONDUIT, TYPE A, APP | FT | SUBSTITUTE | 47011 | RESILIENT & FLEX GASKET(LUB JOINT/MFG) | EACH | 706.11 | 0 | QPL
603E37001 | 138" CONDUIT, TYPE A, APP | FT | COMPONENT | 04263A | SAND & GRAVEL, 603 TYPE 2 GRADATION # 2 | TON | 703.11 | 0 | CERT
603E37001 | 138" CONDUIT, TYPE A, APP | FT | PRIMARY | 4732000D | CERT REINF CONC PIPE EPOXY/COATED 2000D | FT | 706.03 S10 | 1 | CERT
603E37001 | 138" CONDUIT, TYPE A, APP | FT | PRIMARY | 4731350D | CERT REINF CONC PIPE EPOXY/COATED 1350D | FT | 706.03 S10 | 1 | CERT
603E37001 | 138" CONDUIT, TYPE A, APP | FT | COMPONENT | 61503 | ASPHALT MASTIC, AASHTO M-243 | GAL | 603.05 | 0 | CTD
603E37001 | 138" CONDUIT, TYPE A, APP | FT | PRIMARY | 481CL3 | CERT NON-REINFORCED CONC PIPE CLASS 3 | FT | 706.01 S10 | 1 | CERT
603E37001 | 138" CONDUIT, TYPE A, APP | FT | PRIMARY | 4823000D | CERT REINF CIRCULAR CONC PIPE 3000D LOAD | FT | 706.02 S10 | 1 | CERT
603E37001 | 138" CONDUIT, TYPE A, APP | FT | COMPONENT | 055SD5 | SAND STONE 703.05 | TON | 703.05 | 0 | CERT
603E37001 | 138" CONDUIT, TYPE A, APP | FT | PRIMARY | 481CL2 | CERT NON-REINFORCED CONC PIPE CLASS 2 | FT | 706.01 S10 | 1 | CERT
603E37001 | 138" CONDUIT, TYPE A, APP | FT | COMPONENT | 42603 | SAND & GRAVEL, 603 TYPE 2 GRADATION # 1 | TON | 703.11 | 0 | CERT
603E37001 | 138" CONDUIT, TYPE A, APP | FT | PRIMARY | 4731000D | CERT REINF CONC PIPE EPOXY/COATED 1000D | FT | 706.03 S10 | 1 | CERT
603E37001 | 138" CONDUIT, TYPE A, APP | FT | COMPONENT | 021SD2 | SAND, NATURAL 703.02 | TON | 703.02 | 0 | CERT
603E37001 | 138" CONDUIT, TYPE A, APP | FT | COMPONENT | 051SD5 | SAND, NATURAL 703.05 | TON | 703.05 | 0 | CERT
603E37001 | 138" CONDUIT, TYPE A, APP | FT | COMPONENT | 61501 | BITUMINOUS PIPE JOINT FILLER | GAL | 706.1 | 0 | QPL
603E37001 | 138" CONDUIT, TYPE A, APP | FT | PRIMARY | 4821000D | CERT REINF CIRCULAR CONC PIPE 1000D LOAD | FT | 706.02 S10 | 1 | CERT
603E37001 | 138" CONDUIT, TYPE A, APP | FT | PRIMARY | 4821350D | CERT REINF CIRCULAR CONC PIPE 1350D LOAD | FT | 706.02 S10 | 1 | CERT
603E37001 | 138" CONDUIT, TYPE A, APP | FT | SUBSTITUTE | 47014 | FLEXIBLE PLASTIC GASKETS | EACH | 706.14 | 0 | QPL
603E37200 | 138" CONDUIT, TYPE B | FT | SUBSTITUTE | 47014 | FLEXIBLE PLASTIC GASKETS | EACH | 706.14 | 0 | QPL
603E37200 | 138" CONDUIT, TYPE B | FT | SUBSTITUTE | 47011 | RESILIENT & FLEX GASKET(LUB JOINT/MFG) | EACH | 706.11 | 0 | QPL
603E37200 | 138" CONDUIT, TYPE B | FT | PRIMARY | 4822000D | CERT REINF CIRCULAR CONC PIPE 2000D LOAD | FT | 706.02 S10 | 1 | CERT
603E37200 | 138" CONDUIT, TYPE B | FT | PRIMARY | 4823000D | CERT REINF CIRCULAR CONC PIPE 3000D LOAD | FT | 706.02 S10 | 1 | CERT
603E37200 | 138" CONDUIT, TYPE B | FT | COMPONENT | 051SD5 | SAND, NATURAL 703.05 | TON | 703.05 | 0 | CERT
603E37200 | 138" CONDUIT, TYPE B | FT | COMPONENT | 021SD2 | SAND, NATURAL 703.02 | TON | 703.02 | 0 | CERT
603E37200 | 138" CONDUIT, TYPE B | FT | PRIMARY | 4821000D | CERT REINF CIRCULAR CONC PIPE 1000D LOAD | FT | 706.02 S10 | 1 | CERT
603E37200 | 138" CONDUIT, TYPE B | FT | COMPONENT | 61501 | BITUMINOUS PIPE JOINT FILLER | GAL | 706.1 | 0 | QPL
603E37200 | 138" CONDUIT, TYPE B | FT | COMPONENT | 42603 | SAND & GRAVEL, 603 TYPE 2 GRADATION # 1 | TON | 703.11 | 0 | CERT
603E37200 | 138" CONDUIT, TYPE B | FT | COMPONENT | 055SD5 | SAND STONE 703.05 | TON | 703.05 | 0 | CERT
603E37200 | 138" CONDUIT, TYPE B | FT | COMPONENT | 04263A | SAND & GRAVEL, 603 TYPE 2 GRADATION # 2 | TON | 703.11 | 0 | CERT
603E37200 | 138" CONDUIT, TYPE B | FT | PRIMARY | 4821350D | CERT REINF CIRCULAR CONC PIPE 1350D LOAD | FT | 706.02 S10 | 1 | CERT
603E37400 | 138" CONDUIT, TYPE C | FT | PRIMARY | 4821350D | CERT REINF CIRCULAR CONC PIPE 1350D LOAD | FT | 706.02 S10 | 1 | CERT
603E37400 | 138" CONDUIT, TYPE C | FT | PRIMARY | 4822000D | CERT REINF CIRCULAR CONC PIPE 2000D LOAD | FT | 706.02 S10 | 1 | CERT
603E37400 | 138" CONDUIT, TYPE C | FT | SUBSTITUTE | 47014 | FLEXIBLE PLASTIC GASKETS | EACH | 706.14 | 0 | QPL
603E37400 | 138" CONDUIT, TYPE C | FT | PRIMARY | 4821000D | CERT REINF CIRCULAR CONC PIPE 1000D LOAD | FT | 706.02 S10 | 1 | CERT
603E37400 | 138" CONDUIT, TYPE C | FT | SUBSTITUTE | 47011 | RESILIENT & FLEX GASKET(LUB JOINT/MFG) | EACH | 706.11 | 0 | QPL
603E37400 | 138" CONDUIT, TYPE C | FT | COMPONENT | 051SD5 | SAND, NATURAL 703.05 | TON | 703.05 | 0 | CERT
603E37400 | 138" CONDUIT, TYPE C | FT | COMPONENT | 42603 | SAND & GRAVEL, 603 TYPE 2 GRADATION # 1 | TON | 703.11 | 0 | CERT
603E37400 | 138" CONDUIT, TYPE C | FT | COMPONENT | 021SD2 | SAND, NATURAL 703.02 | TON | 703.02 | 0 | CERT
603E37400 | 138" CONDUIT, TYPE C | FT | COMPONENT | 055SD5 | SAND STONE 703.05 | TON | 703.05 | 0 | CERT
603E37400 | 138" CONDUIT, TYPE C | FT | COMPONENT | 04263A | SAND & GRAVEL, 603 TYPE 2 GRADATION # 2 | TON | 703.11 | 0 | CERT
603E37400 | 138" CONDUIT, TYPE C | FT | PRIMARY | 4823000D | CERT REINF CIRCULAR CONC PIPE 3000D LOAD | FT | 706.02 S10 | 1 | CERT
603E37400 | 138" CONDUIT, TYPE C | FT | COMPONENT | 61501 | BITUMINOUS PIPE JOINT FILLER | GAL | 706.1 | 0 | QPL
603E38000 | 144" CONDUIT, TYPE A | FT | COMPONENT | 021SD2 | SAND, NATURAL 703.02 | TON | 703.02 | 0 | CERT
603E38000 | 144" CONDUIT, TYPE A | FT | PRIMARY | 46001 | STRUCTURAL PLATE CORRUGATED STEEL | EACH | 707.03 | 0 | CERT
603E38000 | 144" CONDUIT, TYPE A | FT | PRIMARY | 4731350D | CERT REINF CONC PIPE EPOXY/COATED 1350D | FT | 706.03 S10 | 1 | CERT
603E38000 | 144" CONDUIT, TYPE A | FT | PRIMARY | 4822000D | CERT REINF CIRCULAR CONC PIPE 2000D LOAD | FT | 706.02 S10 | 1 | CERT
603E38000 | 144" CONDUIT, TYPE A | FT | PRIMARY | 4823000D | CERT REINF CIRCULAR CONC PIPE 3000D LOAD | FT | 706.02 S10 | 1 | CERT
603E38000 | 144" CONDUIT, TYPE A | FT | PRIMARY | 4732000D | CERT REINF CONC PIPE EPOXY/COATED 2000D | FT | 706.03 S10 | 1 | CERT
603E38000 | 144" CONDUIT, TYPE A | FT | COMPONENT | 61503 | ASPHALT MASTIC, AASHTO M-243 | GAL | 603.05 | 0 | CTD
603E38000 | 144" CONDUIT, TYPE A | FT | PRIMARY | 4731000D | CERT REINF CONC PIPE EPOXY/COATED 1000D | FT | 706.03 S10 | 1 | CERT
603E38000 | 144" CONDUIT, TYPE A | FT | COMPONENT | 61501 | BITUMINOUS PIPE JOINT FILLER | GAL | 706.1 | 0 | QPL
603E38000 | 144" CONDUIT, TYPE A | FT | SUBSTITUTE | 47011 | RESILIENT & FLEX GASKET(LUB JOINT/MFG) | EACH | 706.11 | 0 | QPL
603E38000 | 144" CONDUIT, TYPE A | FT | COMPONENT | 42603 | SAND & GRAVEL, 603 TYPE 2 GRADATION # 1 | TON | 703.11 | 0 | CERT
603E38000 | 144" CONDUIT, TYPE A | FT | COMPONENT | 051SD5 | SAND, NATURAL 703.05 | TON | 703.05 | 0 | CERT
603E38000 | 144" CONDUIT, TYPE A | FT | SUBSTITUTE | 47014 | FLEXIBLE PLASTIC GASKETS | EACH | 706.14 | 0 | QPL
603E38000 | 144" CONDUIT, TYPE A | FT | COMPONENT | 04263A | SAND & GRAVEL, 603 TYPE 2 GRADATION # 2 | TON | 703.11 | 0 | CERT
603E38000 | 144" CONDUIT, TYPE A | FT | PRIMARY | 4733000D | CERT REINF CONC PIPE EPOXY/COATED 3000D | FT | 706.03 S10 | 1 | CERT
603E38000 | 144" CONDUIT, TYPE A | FT | PRIMARY | 4821350D | CERT REINF CIRCULAR CONC PIPE 1350D LOAD | FT | 706.02 S10 | 1 | CERT
603E38000 | 144" CONDUIT, TYPE A | FT | COMPONENT | 055SD5 | SAND STONE 703.05 | TON | 703.05 | 0 | CERT
603E38000 | 144" CONDUIT, TYPE A | FT | PRIMARY | 52301 | ALUMINUM ALLOY STRUCTURAL PLATE, 707.23 | EACH | 707.23 | 0 | CERT
603E38000 | 144" CONDUIT, TYPE A | FT | PRIMARY | 4821000D | CERT REINF CIRCULAR CONC PIPE 1000D LOAD | FT | 706.02 S10 | 1 | CERT
603E38001 | 144" CONDUIT, TYPE A, APP | FT | PRIMARY | 4732000D | CERT REINF CONC PIPE EPOXY/COATED 2000D | FT | 706.03 S10 | 1 | CERT
603E38001 | 144" CONDUIT, TYPE A, APP | FT | PRIMARY | 4821000D | CERT REINF CIRCULAR CONC PIPE 1000D LOAD | FT | 706.02 S10 | 1 | CERT
603E38001 | 144" CONDUIT, TYPE A, APP | FT | SUBSTITUTE | 47014 | FLEXIBLE PLASTIC GASKETS | EACH | 706.14 | 0 | QPL
603E38001 | 144" CONDUIT, TYPE A, APP | FT | COMPONENT | 051SD5 | SAND, NATURAL 703.05 | TON | 703.05 | 0 | CERT
603E38001 | 144" CONDUIT, TYPE A, APP | FT | PRIMARY | 52301 | ALUMINUM ALLOY STRUCTURAL PLATE, 707.23 | EACH | 707.23 | 0 | CERT
603E38001 | 144" CONDUIT, TYPE A, APP | FT | COMPONENT | 04263A | SAND & GRAVEL, 603 TYPE 2 GRADATION # 2 | TON | 703.11 | 0 | CERT
603E38001 | 144" CONDUIT, TYPE A, APP | FT | COMPONENT | 021SD2 | SAND, NATURAL 703.02 | TON | 703.02 | 0 | CERT
603E38001 | 144" CONDUIT, TYPE A, APP | FT | COMPONENT | 055SD5 | SAND STONE 703.05 | TON | 703.05 | 0 | CERT
603E38001 | 144" CONDUIT, TYPE A, APP | FT | PRIMARY | 4822000D | CERT REINF CIRCULAR CONC PIPE 2000D LOAD | FT | 706.02 S10 | 1 | CERT
603E38001 | 144" CONDUIT, TYPE A, APP | FT | PRIMARY | 46001 | STRUCTURAL PLATE CORRUGATED STEEL | EACH | 707.03 | 0 | CERT
603E38001 | 144" CONDUIT, TYPE A, APP | FT | SUBSTITUTE | 47011 | RESILIENT & FLEX GASKET(LUB JOINT/MFG) | EACH | 706.11 | 0 | QPL
603E38001 | 144" CONDUIT, TYPE A, APP | FT | COMPONENT | 42603 | SAND & GRAVEL, 603 TYPE 2 GRADATION # 1 | TON | 703.11 | 0 | CERT
603E38001 | 144" CONDUIT, TYPE A, APP | FT | PRIMARY | 4733000D | CERT REINF CONC PIPE EPOXY/COATED 3000D | FT | 706.03 S10 | 1 | CERT
603E38001 | 144" CONDUIT, TYPE A, APP | FT | PRIMARY | 4731350D | CERT REINF CONC PIPE EPOXY/COATED 1350D | FT | 706.03 S10 | 1 | CERT
603E38001 | 144" CONDUIT, TYPE A, APP | FT | COMPONENT | 61501 | BITUMINOUS PIPE JOINT FILLER | GAL | 706.1 | 0 | QPL
603E38001 | 144" CONDUIT, TYPE A, APP | FT | PRIMARY | 4821350D | CERT REINF CIRCULAR CONC PIPE 1350D LOAD | FT | 706.02 S10 | 1 | CERT
603E38001 | 144" CONDUIT, TYPE A, APP | FT | PRIMARY | 4731000D | CERT REINF CONC PIPE EPOXY/COATED 1000D | FT | 706.03 S10 | 1 | CERT
603E38001 | 144" CONDUIT, TYPE A, APP | FT | COMPONENT | 61503 | ASPHALT MASTIC, AASHTO M-243 | GAL | 603.05 | 0 | CTD
603E38200 | 144" CONDUIT, TYPE B | FT | PRIMARY | 4821000D | CERT REINF CIRCULAR CONC PIPE 1000D LOAD | FT | 706.02 S10 | 1 | CERT
603E38200 | 144" CONDUIT, TYPE B | FT | COMPONENT | 61501 | BITUMINOUS PIPE JOINT FILLER | GAL | 706.1 | 0 | QPL
603E38200 | 144" CONDUIT, TYPE B | FT | COMPONENT | 051SD5 | SAND, NATURAL 703.05 | TON | 703.05 | 0 | CERT
603E38200 | 144" CONDUIT, TYPE B | FT | COMPONENT | 055SD5 | SAND STONE 703.05 | TON | 703.05 | 0 | CERT
603E38200 | 144" CONDUIT, TYPE B | FT | COMPONENT | 42603 | SAND & GRAVEL, 603 TYPE 2 GRADATION # 1 | TON | 703.11 | 0 | CERT
603E38200 | 144" CONDUIT, TYPE B | FT | SUBSTITUTE | 47011 | RESILIENT & FLEX GASKET(LUB JOINT/MFG) | EACH | 706.11 | 0 | QPL
603E38200 | 144" CONDUIT, TYPE B | FT | COMPONENT | 021SD2 | SAND, NATURAL 703.02 | TON | 703.02 | 0 | CERT
603E38200 | 144" CONDUIT, TYPE B | FT | SUBSTITUTE | 47014 | FLEXIBLE PLASTIC GASKETS | EACH | 706.14 | 0 | QPL
603E38200 | 144" CONDUIT, TYPE B | FT | COMPONENT | 04263A | SAND & GRAVEL, 603 TYPE 2 GRADATION # 2 | TON | 703.11 | 0 | CERT
603E38200 | 144" CONDUIT, TYPE B | FT | PRIMARY | 4821350D | CERT REINF CIRCULAR CONC PIPE 1350D LOAD | FT | 706.02 S10 | 1 | CERT
603E38200 | 144" CONDUIT, TYPE B | FT | PRIMARY | 4822000D | CERT REINF CIRCULAR CONC PIPE 2000D LOAD | FT | 706.02 S10 | 1 | CERT
603E38200 | 144" CONDUIT, TYPE B | FT | PRIMARY | 4823000D | CERT REINF CIRCULAR CONC PIPE 3000D LOAD | FT | 706.02 S10 | 1 | CERT
603E38400 | 144" CONDUIT, TYPE C | FT | COMPONENT | 42603 | SAND & GRAVEL, 603 TYPE 2 GRADATION # 1 | TON | 703.11 | 0 | CERT
603E38400 | 144" CONDUIT, TYPE C | FT | COMPONENT | 04263A | SAND & GRAVEL, 603 TYPE 2 GRADATION # 2 | TON | 703.11 | 0 | CERT
603E38400 | 144" CONDUIT, TYPE C | FT | COMPONENT | 021SD2 | SAND, NATURAL 703.02 | TON | 703.02 | 0 | CERT
603E38400 | 144" CONDUIT, TYPE C | FT | PRIMARY | 4823000D | CERT REINF CIRCULAR CONC PIPE 3000D LOAD | FT | 706.02 S10 | 1 | CERT
603E38400 | 144" CONDUIT, TYPE C | FT | SUBSTITUTE | 47014 | FLEXIBLE PLASTIC GASKETS | EACH | 706.14 | 0 | QPL
603E38400 | 144" CONDUIT, TYPE C | FT | PRIMARY | 4821000D | CERT REINF CIRCULAR CONC PIPE 1000D LOAD | FT | 706.02 S10 | 1 | CERT
603E38400 | 144" CONDUIT, TYPE C | FT | SUBSTITUTE | 47011 | RESILIENT & FLEX GASKET(LUB JOINT/MFG) | EACH | 706.11 | 0 | QPL
603E38400 | 144" CONDUIT, TYPE C | FT | COMPONENT | 61501 | BITUMINOUS PIPE JOINT FILLER | GAL | 706.1 | 0 | QPL
603E38400 | 144" CONDUIT, TYPE C | FT | PRIMARY | 4821350D | CERT REINF CIRCULAR CONC PIPE 1350D LOAD | FT | 706.02 S10 | 1 | CERT
603E38400 | 144" CONDUIT, TYPE C | FT | COMPONENT | 055SD5 | SAND STONE 703.05 | TON | 703.05 | 0 | CERT
603E38400 | 144" CONDUIT, TYPE C | FT | PRIMARY | 4822000D | CERT REINF CIRCULAR CONC PIPE 2000D LOAD | FT | 706.02 S10 | 1 | CERT
603E38400 | 144" CONDUIT, TYPE C | FT | COMPONENT | 051SD5 | SAND, NATURAL 703.05 | TON | 703.05 | 0 | CERT
603E39000 | 150" CONDUIT, TYPE A | FT | PRIMARY | 52301 | ALUMINUM ALLOY STRUCTURAL PLATE, 707.23 | EACH | 707.23 | 0 | CERT
603E39000 | 150" CONDUIT, TYPE A | FT | COMPONENT | 021SD2 | SAND, NATURAL 703.02 | TON | 703.02 | 0 | CERT
603E39000 | 150" CONDUIT, TYPE A | FT | COMPONENT | 055SD5 | SAND STONE 703.05 | TON | 703.05 | 0 | CERT
603E39000 | 150" CONDUIT, TYPE A | FT | COMPONENT | 42603 | SAND & GRAVEL, 603 TYPE 2 GRADATION # 1 | TON | 703.11 | 0 | CERT
603E39000 | 150" CONDUIT, TYPE A | FT | PRIMARY | 46001 | STRUCTURAL PLATE CORRUGATED STEEL | EACH | 707.03 | 0 | CERT
603E39000 | 150" CONDUIT, TYPE A | FT | COMPONENT | 051SD5 | SAND, NATURAL 703.05 | TON | 703.05 | 0 | CERT
603E39000 | 150" CONDUIT, TYPE A | FT | COMPONENT | 04263A | SAND & GRAVEL, 603 TYPE 2 GRADATION # 2 | TON | 703.11 | 0 | CERT
603E39000 | 150" CONDUIT, TYPE A | FT | COMPONENT | 61503 | ASPHALT MASTIC, AASHTO M-243 | GAL | 603.05 | 0 | CTD
603E39600 | 156" CONDUIT, TYPE A | FT | COMPONENT | 42603 | SAND & GRAVEL, 603 TYPE 2 GRADATION # 1 | TON | 703.11 | 0 | CERT
603E39600 | 156" CONDUIT, TYPE A | FT | COMPONENT | 055SD5 | SAND STONE 703.05 | TON | 703.05 | 0 | CERT
603E39600 | 156" CONDUIT, TYPE A | FT | COMPONENT | 021SD2 | SAND, NATURAL 703.02 | TON | 703.02 | 0 | CERT
603E39600 | 156" CONDUIT, TYPE A | FT | PRIMARY | 46001 | STRUCTURAL PLATE CORRUGATED STEEL | EACH | 707.03 | 0 | CERT
603E39600 | 156" CONDUIT, TYPE A | FT | PRIMARY | 52301 | ALUMINUM ALLOY STRUCTURAL PLATE, 707.23 | EACH | 707.23 | 0 | CERT
603E39600 | 156" CONDUIT, TYPE A | FT | COMPONENT | 61503 | ASPHALT MASTIC, AASHTO M-243 | GAL | 603.05 | 0 | CTD
603E39600 | 156" CONDUIT, TYPE A | FT | COMPONENT | 051SD5 | SAND, NATURAL 703.05 | TON | 703.05 | 0 | CERT
603E39600 | 156" CONDUIT, TYPE A | FT | COMPONENT | 04263A | SAND & GRAVEL, 603 TYPE 2 GRADATION # 2 | TON | 703.11 | 0 | CERT
603E40200 | 162" CONDUIT, TYPE A | FT | PRIMARY | 52301 | ALUMINUM ALLOY STRUCTURAL PLATE, 707.23 | EACH | 707.23 | 0 | CERT
603E40200 | 162" CONDUIT, TYPE A | FT | COMPONENT | 42603 | SAND & GRAVEL, 603 TYPE 2 GRADATION # 1 | TON | 703.11 | 0 | CERT
603E40200 | 162" CONDUIT, TYPE A | FT | COMPONENT | 051SD5 | SAND, NATURAL 703.05 | TON | 703.05 | 0 | CERT
603E40200 | 162" CONDUIT, TYPE A | FT | COMPONENT | 61503 | ASPHALT MASTIC, AASHTO M-243 | GAL | 603.05 | 0 | CTD
603E40200 | 162" CONDUIT, TYPE A | FT | PRIMARY | 46001 | STRUCTURAL PLATE CORRUGATED STEEL | EACH | 707.03 | 0 | CERT
603E40200 | 162" CONDUIT, TYPE A | FT | COMPONENT | 055SD5 | SAND STONE 703.05 | TON | 703.05 | 0 | CERT
603E40200 | 162" CONDUIT, TYPE A | FT | COMPONENT | 021SD2 | SAND, NATURAL 703.02 | TON | 703.02 | 0 | CERT
603E40800 | 168" CONDUIT, TYPE A | FT | COMPONENT | 04263A | SAND & GRAVEL, 603 TYPE 2 GRADATION # 2 | TON | 703.11 | 0 | CERT
603E40800 | 168" CONDUIT, TYPE A | FT | COMPONENT | 021SD2 | SAND, NATURAL 703.02 | TON | 703.02 | 0 | CERT
603E40800 | 168" CONDUIT, TYPE A | FT | COMPONENT | 051SD5 | SAND, NATURAL 703.05 | TON | 703.05 | 0 | CERT
603E40800 | 168" CONDUIT, TYPE A | FT | COMPONENT | 42603 | SAND & GRAVEL, 603 TYPE 2 GRADATION # 1 | TON | 703.11 | 0 | CERT
603E40800 | 168" CONDUIT, TYPE A | FT | PRIMARY | 46001 | STRUCTURAL PLATE CORRUGATED STEEL | EACH | 707.03 | 0 | CERT
603E40800 | 168" CONDUIT, TYPE A | FT | COMPONENT | 055SD5 | SAND STONE 703.05 | TON | 703.05 | 0 | CERT
603E40800 | 168" CONDUIT, TYPE A | FT | COMPONENT | 61503 | ASPHALT MASTIC, AASHTO M-243 | GAL | 603.05 | 0 | CTD
603E40800 | 168" CONDUIT, TYPE A | FT | PRIMARY | 52301 | ALUMINUM ALLOY STRUCTURAL PLATE, 707.23 | EACH | 707.23 | 0 | CERT
603E40801 | 168" CONDUIT, TYPE A, APP | FT | COMPONENT | 61503 | ASPHALT MASTIC, AASHTO M-243 | GAL | 603.05 | 0 | CTD
603E40801 | 168" CONDUIT, TYPE A, APP | FT | COMPONENT | 055SD5 | SAND STONE 703.05 | TON | 703.05 | 0 | CERT
603E40801 | 168" CONDUIT, TYPE A, APP | FT | PRIMARY | 46001 | STRUCTURAL PLATE CORRUGATED STEEL | EACH | 707.03 | 0 | CERT
603E40801 | 168" CONDUIT, TYPE A, APP | FT | COMPONENT | 04263A | SAND & GRAVEL, 603 TYPE 2 GRADATION # 2 | TON | 703.11 | 0 | CERT
603E40801 | 168" CONDUIT, TYPE A, APP | FT | COMPONENT | 42603 | SAND & GRAVEL, 603 TYPE 2 GRADATION # 1 | TON | 703.11 | 0 | CERT
603E40801 | 168" CONDUIT, TYPE A, APP | FT | PRIMARY | 52301 | ALUMINUM ALLOY STRUCTURAL PLATE, 707.23 | EACH | 707.23 | 0 | CERT
603E40801 | 168" CONDUIT, TYPE A, APP | FT | COMPONENT | 051SD5 | SAND, NATURAL 703.05 | TON | 703.05 | 0 | CERT
603E40801 | 168" CONDUIT, TYPE A, APP | FT | COMPONENT | 021SD2 | SAND, NATURAL 703.02 | TON | 703.02 | 0 | CERT
603E41400 | 174" CONDUIT, TYPE A | FT | COMPONENT | 04263A | SAND & GRAVEL, 603 TYPE 2 GRADATION # 2 | TON | 703.11 | 0 | CERT
603E41400 | 174" CONDUIT, TYPE A | FT | COMPONENT | 42603 | SAND & GRAVEL, 603 TYPE 2 GRADATION # 1 | TON | 703.11 | 0 | CERT
603E41400 | 174" CONDUIT, TYPE A | FT | COMPONENT | 61503 | ASPHALT MASTIC, AASHTO M-243 | GAL | 603.05 | 0 | CTD
603E41400 | 174" CONDUIT, TYPE A | FT | COMPONENT | 055SD5 | SAND STONE 703.05 | TON | 703.05 | 0 | CERT
603E41400 | 174" CONDUIT, TYPE A | FT | COMPONENT | 021SD2 | SAND, NATURAL 703.02 | TON | 703.02 | 0 | CERT
603E41400 | 174" CONDUIT, TYPE A | FT | PRIMARY | 52301 | ALUMINUM ALLOY STRUCTURAL PLATE, 707.23 | EACH | 707.23 | 0 | CERT
603E41400 | 174" CONDUIT, TYPE A | FT | COMPONENT | 051SD5 | SAND, NATURAL 703.05 | TON | 703.05 | 0 | CERT
603E41400 | 174" CONDUIT, TYPE A | FT | PRIMARY | 46001 | STRUCTURAL PLATE CORRUGATED STEEL | EACH | 707.03 | 0 | CERT
603E42000 | 180" CONDUIT, TYPE A | FT | COMPONENT | 055SD5 | SAND STONE 703.05 | TON | 703.05 | 0 | CERT
603E42000 | 180" CONDUIT, TYPE A | FT | COMPONENT | 04263A | SAND & GRAVEL, 603 TYPE 2 GRADATION # 2 | TON | 703.11 | 0 | CERT
603E42000 | 180" CONDUIT, TYPE A | FT | COMPONENT | 42603 | SAND & GRAVEL, 603 TYPE 2 GRADATION # 1 | TON | 703.11 | 0 | CERT
603E42000 | 180" CONDUIT, TYPE A | FT | COMPONENT | 61503 | ASPHALT MASTIC, AASHTO M-243 | GAL | 603.05 | 0 | CTD
603E42000 | 180" CONDUIT, TYPE A | FT | COMPONENT | 021SD2 | SAND, NATURAL 703.02 | TON | 703.02 | 0 | CERT
603E42000 | 180" CONDUIT, TYPE A | FT | PRIMARY | 52301 | ALUMINUM ALLOY STRUCTURAL PLATE, 707.23 | EACH | 707.23 | 0 | CERT
603E42000 | 180" CONDUIT, TYPE A | FT | PRIMARY | 46001 | STRUCTURAL PLATE CORRUGATED STEEL | EACH | 707.03 | 0 | CERT
603E42000 | 180" CONDUIT, TYPE A | FT | COMPONENT | 051SD5 | SAND, NATURAL 703.05 | TON | 703.05 | 0 | CERT
603E42300 | 186" CONDUIT, TYPE A | FT | PRIMARY | 46001 | STRUCTURAL PLATE CORRUGATED STEEL | EACH | 707.03 | 0 | CERT
603E42300 | 186" CONDUIT, TYPE A | FT | COMPONENT | 42603 | SAND & GRAVEL, 603 TYPE 2 GRADATION # 1 | TON | 703.11 | 0 | CERT
603E42300 | 186" CONDUIT, TYPE A | FT | COMPONENT | 021SD2 | SAND, NATURAL 703.02 | TON | 703.02 | 0 | CERT
603E42300 | 186" CONDUIT, TYPE A | FT | COMPONENT | 051SD5 | SAND, NATURAL 703.05 | TON | 703.05 | 0 | CERT
603E42300 | 186" CONDUIT, TYPE A | FT | COMPONENT | 055SD5 | SAND STONE 703.05 | TON | 703.05 | 0 | CERT
603E42300 | 186" CONDUIT, TYPE A | FT | PRIMARY | 52301 | ALUMINUM ALLOY STRUCTURAL PLATE, 707.23 | EACH | 707.23 | 0 | CERT
603E42300 | 186" CONDUIT, TYPE A | FT | COMPONENT | 61503 | ASPHALT MASTIC, AASHTO M-243 | GAL | 603.05 | 0 | CTD
603E42301 | 186" CONDUIT, TYPE A, APP | FT | COMPONENT | 04263A | SAND & GRAVEL, 603 TYPE 2 GRADATION # 2 | TON | 703.11 | 0 | CERT
603E42301 | 186" CONDUIT, TYPE A, APP | FT | COMPONENT | 021SD2 | SAND, NATURAL 703.02 | TON | 703.02 | 0 | CERT
603E42301 | 186" CONDUIT, TYPE A, APP | FT | COMPONENT | 61503 | ASPHALT MASTIC, AASHTO M-243 | GAL | 603.05 | 0 | CTD
603E42301 | 186" CONDUIT, TYPE A, APP | FT | COMPONENT | 055SD5 | SAND STONE 703.05 | TON | 703.05 | 0 | CERT
603E42301 | 186" CONDUIT, TYPE A, APP | FT | COMPONENT | 42603 | SAND & GRAVEL, 603 TYPE 2 GRADATION # 1 | TON | 703.11 | 0 | CERT
603E42301 | 186" CONDUIT, TYPE A, APP | FT | PRIMARY | 46001 | STRUCTURAL PLATE CORRUGATED STEEL | EACH | 707.03 | 0 | CERT
603E42301 | 186" CONDUIT, TYPE A, APP | FT | PRIMARY | 52301 | ALUMINUM ALLOY STRUCTURAL PLATE, 707.23 | EACH | 707.23 | 0 | CERT
603E42301 | 186" CONDUIT, TYPE A, APP | FT | COMPONENT | 051SD5 | SAND, NATURAL 703.05 | TON | 703.05 | 0 | CERT
603E42500 | 192" CONDUIT, TYPE A | FT | PRIMARY | 46001 | STRUCTURAL PLATE CORRUGATED STEEL | EACH | 707.03 | 0 | CERT
603E42500 | 192" CONDUIT, TYPE A | FT | COMPONENT | 04263A | SAND & GRAVEL, 603 TYPE 2 GRADATION # 2 | TON | 703.11 | 0 | CERT
603E42500 | 192" CONDUIT, TYPE A | FT | COMPONENT | 021SD2 | SAND, NATURAL 703.02 | TON | 703.02 | 0 | CERT
603E42500 | 192" CONDUIT, TYPE A | FT | COMPONENT | 051SD5 | SAND, NATURAL 703.05 | TON | 703.05 | 0 | CERT
603E42500 | 192" CONDUIT, TYPE A | FT | PRIMARY | 52301 | ALUMINUM ALLOY STRUCTURAL PLATE, 707.23 | EACH | 707.23 | 0 | CERT
603E42500 | 192" CONDUIT, TYPE A | FT | COMPONENT | 055SD5 | SAND STONE 703.05 | TON | 703.05 | 0 | CERT
603E42500 | 192" CONDUIT, TYPE A | FT | COMPONENT | 61503 | ASPHALT MASTIC, AASHTO M-243 | GAL | 603.05 | 0 | CTD
603E42500 | 192" CONDUIT, TYPE A | FT | COMPONENT | 42603 | SAND & GRAVEL, 603 TYPE 2 GRADATION # 1 | TON | 703.11 | 0 | CERT
603E42700 | 198" CONDUIT, TYPE A | FT | COMPONENT | 021SD2 | SAND, NATURAL 703.02 | TON | 703.02 | 0 | CERT
603E42700 | 198" CONDUIT, TYPE A | FT | COMPONENT | 42603 | SAND & GRAVEL, 603 TYPE 2 GRADATION # 1 | TON | 703.11 | 0 | CERT
603E42700 | 198" CONDUIT, TYPE A | FT | COMPONENT | 04263A | SAND & GRAVEL, 603 TYPE 2 GRADATION # 2 | TON | 703.11 | 0 | CERT
603E42700 | 198" CONDUIT, TYPE A | FT | COMPONENT | 61503 | ASPHALT MASTIC, AASHTO M-243 | GAL | 603.05 | 0 | CTD
603E42700 | 198" CONDUIT, TYPE A | FT | COMPONENT | 055SD5 | SAND STONE 703.05 | TON | 703.05 | 0 | CERT
603E42700 | 198" CONDUIT, TYPE A | FT | PRIMARY | 46001 | STRUCTURAL PLATE CORRUGATED STEEL | EACH | 707.03 | 0 | CERT
603E42700 | 198" CONDUIT, TYPE A | FT | PRIMARY | 52301 | ALUMINUM ALLOY STRUCTURAL PLATE, 707.23 | EACH | 707.23 | 0 | CERT
603E42700 | 198" CONDUIT, TYPE A | FT | COMPONENT | 051SD5 | SAND, NATURAL 703.05 | TON | 703.05 | 0 | CERT
603E42900 | 204" CONDUIT, TYPE A | FT | COMPONENT | 021SD2 | SAND, NATURAL 703.02 | TON | 703.02 | 0 | CERT
603E42900 | 204" CONDUIT, TYPE A | FT | COMPONENT | 42603 | SAND & GRAVEL, 603 TYPE 2 GRADATION # 1 | TON | 703.11 | 0 | CERT
603E42900 | 204" CONDUIT, TYPE A | FT | PRIMARY | 52301 | ALUMINUM ALLOY STRUCTURAL PLATE, 707.23 | EACH | 707.23 | 0 | CERT
603E42900 | 204" CONDUIT, TYPE A | FT | COMPONENT | 61503 | ASPHALT MASTIC, AASHTO M-243 | GAL | 603.05 | 0 | CTD
603E42900 | 204" CONDUIT, TYPE A | FT | COMPONENT | 04263A | SAND & GRAVEL, 603 TYPE 2 GRADATION # 2 | TON | 703.11 | 0 | CERT
603E42900 | 204" CONDUIT, TYPE A | FT | PRIMARY | 46001 | STRUCTURAL PLATE CORRUGATED STEEL | EACH | 707.03 | 0 | CERT
603E42900 | 204" CONDUIT, TYPE A | FT | COMPONENT | 051SD5 | SAND, NATURAL 703.05 | TON | 703.05 | 0 | CERT
603E42900 | 204" CONDUIT, TYPE A | FT | COMPONENT | 055SD5 | SAND STONE 703.05 | TON | 703.05 | 0 | CERT
603E43100 | 210" CONDUIT, TYPE A | FT | COMPONENT | 051SD5 | SAND, NATURAL 703.05 | TON | 703.05 | 0 | CERT
603E43100 | 210" CONDUIT, TYPE A | FT | COMPONENT | 04263A | SAND & GRAVEL, 603 TYPE 2 GRADATION # 2 | TON | 703.11 | 0 | CERT
603E43100 | 210" CONDUIT, TYPE A | FT | PRIMARY | 46001 | STRUCTURAL PLATE CORRUGATED STEEL | EACH | 707.03 | 0 | CERT
603E43100 | 210" CONDUIT, TYPE A | FT | COMPONENT | 61503 | ASPHALT MASTIC, AASHTO M-243 | GAL | 603.05 | 0 | CTD
603E43100 | 210" CONDUIT, TYPE A | FT | PRIMARY | 52301 | ALUMINUM ALLOY STRUCTURAL PLATE, 707.23 | EACH | 707.23 | 0 | CERT
603E43100 | 210" CONDUIT, TYPE A | FT | COMPONENT | 021SD2 | SAND, NATURAL 703.02 | TON | 703.02 | 0 | CERT
603E43100 | 210" CONDUIT, TYPE A | FT | COMPONENT | 42603 | SAND & GRAVEL, 603 TYPE 2 GRADATION # 1 | TON | 703.11 | 0 | CERT
603E43100 | 210" CONDUIT, TYPE A | FT | COMPONENT | 055SD5 | SAND STONE 703.05 | TON | 703.05 | 0 | CERT
603E43300 | 216" CONDUIT, TYPE A | FT | COMPONENT | 051SD5 | SAND, NATURAL 703.05 | TON | 703.05 | 0 | CERT
603E43300 | 216" CONDUIT, TYPE A | FT | COMPONENT | 055SD5 | SAND STONE 703.05 | TON | 703.05 | 0 | CERT
603E43300 | 216" CONDUIT, TYPE A | FT | COMPONENT | 42603 | SAND & GRAVEL, 603 TYPE 2 GRADATION # 1 | TON | 703.11 | 0 | CERT
603E43300 | 216" CONDUIT, TYPE A | FT | COMPONENT | 04263A | SAND & GRAVEL, 603 TYPE 2 GRADATION # 2 | TON | 703.11 | 0 | CERT
603E43300 | 216" CONDUIT, TYPE A | FT | PRIMARY | 46001 | STRUCTURAL PLATE CORRUGATED STEEL | EACH | 707.03 | 0 | CERT
603E43300 | 216" CONDUIT, TYPE A | FT | COMPONENT | 021SD2 | SAND, NATURAL 703.02 | TON | 703.02 | 0 | CERT
603E43300 | 216" CONDUIT, TYPE A | FT | COMPONENT | 61503 | ASPHALT MASTIC, AASHTO M-243 | GAL | 603.05 | 0 | CTD
603E43300 | 216" CONDUIT, TYPE A | FT | PRIMARY | 52301 | ALUMINUM ALLOY STRUCTURAL PLATE, 707.23 | EACH | 707.23 | 0 | CERT
603E43500 | 222" CONDUIT, TYPE A | FT | COMPONENT | 051SD5 | SAND, NATURAL 703.05 | TON | 703.05 | 0 | CERT
603E43500 | 222" CONDUIT, TYPE A | FT | PRIMARY | 46001 | STRUCTURAL PLATE CORRUGATED STEEL | EACH | 707.03 | 0 | CERT
603E43500 | 222" CONDUIT, TYPE A | FT | COMPONENT | 055SD5 | SAND STONE 703.05 | TON | 703.05 | 0 | CERT
603E43500 | 222" CONDUIT, TYPE A | FT | COMPONENT | 04263A | SAND & GRAVEL, 603 TYPE 2 GRADATION # 2 | TON | 703.11 | 0 | CERT
603E43500 | 222" CONDUIT, TYPE A | FT | COMPONENT | 021SD2 | SAND, NATURAL 703.02 | TON | 703.02 | 0 | CERT
603E43500 | 222" CONDUIT, TYPE A | FT | COMPONENT | 42603 | SAND & GRAVEL, 603 TYPE 2 GRADATION # 1 | TON | 703.11 | 0 | CERT
603E43500 | 222" CONDUIT, TYPE A | FT | COMPONENT | 61503 | ASPHALT MASTIC, AASHTO M-243 | GAL | 603.05 | 0 | CTD
603E43500 | 222" CONDUIT, TYPE A | FT | PRIMARY | 52301 | ALUMINUM ALLOY STRUCTURAL PLATE, 707.23 | EACH | 707.23 | 0 | CERT
603E43700 | 228" CONDUIT, TYPE A | FT | PRIMARY | 52301 | ALUMINUM ALLOY STRUCTURAL PLATE, 707.23 | EACH | 707.23 | 0 | CERT
603E43700 | 228" CONDUIT, TYPE A | FT | COMPONENT | 055SD5 | SAND STONE 703.05 | TON | 703.05 | 0 | CERT
603E43700 | 228" CONDUIT, TYPE A | FT | COMPONENT | 61503 | ASPHALT MASTIC, AASHTO M-243 | GAL | 603.05 | 0 | CTD
603E43700 | 228" CONDUIT, TYPE A | FT | COMPONENT | 051SD5 | SAND, NATURAL 703.05 | TON | 703.05 | 0 | CERT
603E43700 | 228" CONDUIT, TYPE A | FT | COMPONENT | 42603 | SAND & GRAVEL, 603 TYPE 2 GRADATION # 1 | TON | 703.11 | 0 | CERT
603E43700 | 228" CONDUIT, TYPE A | FT | COMPONENT | 021SD2 | SAND, NATURAL 703.02 | TON | 703.02 | 0 | CERT
603E43700 | 228" CONDUIT, TYPE A | FT | PRIMARY | 46001 | STRUCTURAL PLATE CORRUGATED STEEL | EACH | 707.03 | 0 | CERT
603E43700 | 228" CONDUIT, TYPE A | FT | COMPONENT | 04263A | SAND & GRAVEL, 603 TYPE 2 GRADATION # 2 | TON | 703.11 | 0 | CERT
603E43900 | 234" CONDUIT, TYPE A | FT | COMPONENT | 04263A | SAND & GRAVEL, 603 TYPE 2 GRADATION # 2 | TON | 703.11 | 0 | CERT
603E43900 | 234" CONDUIT, TYPE A | FT | COMPONENT | 61503 | ASPHALT MASTIC, AASHTO M-243 | GAL | 603.05 | 0 | CTD
603E43900 | 234" CONDUIT, TYPE A | FT | COMPONENT | 055SD5 | SAND STONE 703.05 | TON | 703.05 | 0 | CERT
603E43900 | 234" CONDUIT, TYPE A | FT | PRIMARY | 52301 | ALUMINUM ALLOY STRUCTURAL PLATE, 707.23 | EACH | 707.23 | 0 | CERT
603E43900 | 234" CONDUIT, TYPE A | FT | COMPONENT | 051SD5 | SAND, NATURAL 703.05 | TON | 703.05 | 0 | CERT
603E43900 | 234" CONDUIT, TYPE A | FT | COMPONENT | 42603 | SAND & GRAVEL, 603 TYPE 2 GRADATION # 1 | TON | 703.11 | 0 | CERT
603E43900 | 234" CONDUIT, TYPE A | FT | PRIMARY | 46001 | STRUCTURAL PLATE CORRUGATED STEEL | EACH | 707.03 | 0 | CERT
603E43900 | 234" CONDUIT, TYPE A | FT | COMPONENT | 021SD2 | SAND, NATURAL 703.02 | TON | 703.02 | 0 | CERT
603E44100 | 240" CONDUIT, TYPE A | FT | COMPONENT | 055SD5 | SAND STONE 703.05 | TON | 703.05 | 0 | CERT
603E44100 | 240" CONDUIT, TYPE A | FT | PRIMARY | 46001 | STRUCTURAL PLATE CORRUGATED STEEL | EACH | 707.03 | 0 | CERT
603E44100 | 240" CONDUIT, TYPE A | FT | COMPONENT | 04263A | SAND & GRAVEL, 603 TYPE 2 GRADATION # 2 | TON | 703.11 | 0 | CERT
603E44100 | 240" CONDUIT, TYPE A | FT | COMPONENT | 021SD2 | SAND, NATURAL 703.02 | TON | 703.02 | 0 | CERT
603E44100 | 240" CONDUIT, TYPE A | FT | PRIMARY | 52301 | ALUMINUM ALLOY STRUCTURAL PLATE, 707.23 | EACH | 707.23 | 0 | CERT
603E44100 | 240" CONDUIT, TYPE A | FT | COMPONENT | 42603 | SAND & GRAVEL, 603 TYPE 2 GRADATION # 1 | TON | 703.11 | 0 | CERT
603E44100 | 240" CONDUIT, TYPE A | FT | COMPONENT | 051SD5 | SAND, NATURAL 703.05 | TON | 703.05 | 0 | CERT
603E44100 | 240" CONDUIT, TYPE A | FT | COMPONENT | 61503 | ASPHALT MASTIC, AASHTO M-243 | GAL | 603.05 | 0 | CTD
603E44101 | 240" CONDUIT, TYPE A, APP | FT | COMPONENT | 051SD5 | SAND, NATURAL 703.05 | TON | 703.05 | 0 | CERT
603E44101 | 240" CONDUIT, TYPE A, APP | FT | COMPONENT | 04263A | SAND & GRAVEL, 603 TYPE 2 GRADATION # 2 | TON | 703.11 | 0 | CERT
603E44101 | 240" CONDUIT, TYPE A, APP | FT | COMPONENT | 021SD2 | SAND, NATURAL 703.02 | TON | 703.02 | 0 | CERT
603E44101 | 240" CONDUIT, TYPE A, APP | FT | PRIMARY | 46001 | STRUCTURAL PLATE CORRUGATED STEEL | EACH | 707.03 | 0 | CERT
603E44101 | 240" CONDUIT, TYPE A, APP | FT | PRIMARY | 52301 | ALUMINUM ALLOY STRUCTURAL PLATE, 707.23 | EACH | 707.23 | 0 | CERT
603E44101 | 240" CONDUIT, TYPE A, APP | FT | COMPONENT | 055SD5 | SAND STONE 703.05 | TON | 703.05 | 0 | CERT
603E44101 | 240" CONDUIT, TYPE A, APP | FT | COMPONENT | 61503 | ASPHALT MASTIC, AASHTO M-243 | GAL | 603.05 | 0 | CTD
603E44101 | 240" CONDUIT, TYPE A, APP | FT | COMPONENT | 42603 | SAND & GRAVEL, 603 TYPE 2 GRADATION # 1 | TON | 703.11 | 0 | CERT
603E44300 | 246" CONDUIT, TYPE A | FT | COMPONENT | 021SD2 | SAND, NATURAL 703.02 | TON | 703.02 | 0 | CERT
603E44300 | 246" CONDUIT, TYPE A | FT | COMPONENT | 04263A | SAND & GRAVEL, 603 TYPE 2 GRADATION # 2 | TON | 703.11 | 0 | CERT
603E44300 | 246" CONDUIT, TYPE A | FT | COMPONENT | 61503 | ASPHALT MASTIC, AASHTO M-243 | GAL | 603.05 | 0 | CTD
603E44300 | 246" CONDUIT, TYPE A | FT | COMPONENT | 055SD5 | SAND STONE 703.05 | TON | 703.05 | 0 | CERT
603E44300 | 246" CONDUIT, TYPE A | FT | PRIMARY | 52301 | ALUMINUM ALLOY STRUCTURAL PLATE, 707.23 | EACH | 707.23 | 0 | CERT
603E44300 | 246" CONDUIT, TYPE A | FT | COMPONENT | 051SD5 | SAND, NATURAL 703.05 | TON | 703.05 | 0 | CERT
603E44300 | 246" CONDUIT, TYPE A | FT | COMPONENT | 42603 | SAND & GRAVEL, 603 TYPE 2 GRADATION # 1 | TON | 703.11 | 0 | CERT
603E44300 | 246" CONDUIT, TYPE A | FT | PRIMARY | 46001 | STRUCTURAL PLATE CORRUGATED STEEL | EACH | 707.03 | 0 | CERT
603E44301 | 246" CONDUIT, TYPE A, APP | FT | COMPONENT | 42603 | SAND & GRAVEL, 603 TYPE 2 GRADATION # 1 | TON | 703.11 | 0 | CERT
603E44301 | 246" CONDUIT, TYPE A, APP | FT | COMPONENT | 051SD5 | SAND, NATURAL 703.05 | TON | 703.05 | 0 | CERT
603E44301 | 246" CONDUIT, TYPE A, APP | FT | COMPONENT | 021SD2 | SAND, NATURAL 703.02 | TON | 703.02 | 0 | CERT
603E44301 | 246" CONDUIT, TYPE A, APP | FT | COMPONENT | 04263A | SAND & GRAVEL, 603 TYPE 2 GRADATION # 2 | TON | 703.11 | 0 | CERT
603E44301 | 246" CONDUIT, TYPE A, APP | FT | COMPONENT | 055SD5 | SAND STONE 703.05 | TON | 703.05 | 0 | CERT
603E44301 | 246" CONDUIT, TYPE A, APP | FT | PRIMARY | 52301 | ALUMINUM ALLOY STRUCTURAL PLATE, 707.23 | EACH | 707.23 | 0 | CERT
603E44301 | 246" CONDUIT, TYPE A, APP | FT | COMPONENT | 61503 | ASPHALT MASTIC, AASHTO M-243 | GAL | 603.05 | 0 | CTD
603E44301 | 246" CONDUIT, TYPE A, APP | FT | PRIMARY | 46001 | STRUCTURAL PLATE CORRUGATED STEEL | EACH | 707.03 | 0 | CERT
603E44500 | 252" CONDUIT, TYPE A | FT | COMPONENT | 42603 | SAND & GRAVEL, 603 TYPE 2 GRADATION # 1 | TON | 703.11 | 0 | CERT
603E44500 | 252" CONDUIT, TYPE A | FT | COMPONENT | 021SD2 | SAND, NATURAL 703.02 | TON | 703.02 | 0 | CERT
603E44500 | 252" CONDUIT, TYPE A | FT | PRIMARY | 46001 | STRUCTURAL PLATE CORRUGATED STEEL | EACH | 707.03 | 0 | CERT
603E44500 | 252" CONDUIT, TYPE A | FT | COMPONENT | 61503 | ASPHALT MASTIC, AASHTO M-243 | GAL | 603.05 | 0 | CTD
603E44500 | 252" CONDUIT, TYPE A | FT | COMPONENT | 055SD5 | SAND STONE 703.05 | TON | 703.05 | 0 | CERT
603E44500 | 252" CONDUIT, TYPE A | FT | COMPONENT | 04263A | SAND & GRAVEL, 603 TYPE 2 GRADATION # 2 | TON | 703.11 | 0 | CERT
603E44500 | 252" CONDUIT, TYPE A | FT | COMPONENT | 051SD5 | SAND, NATURAL 703.05 | TON | 703.05 | 0 | CERT
603E44500 | 252" CONDUIT, TYPE A | FT | PRIMARY | 52301 | ALUMINUM ALLOY STRUCTURAL PLATE, 707.23 | EACH | 707.23 | 0 | CERT
603E52200 | 14"X23" CONDUIT, TYPE A | FT | SUBSTITUTE | 47011 | RESILIENT & FLEX GASKET(LUB JOINT/MFG) | EACH | 706.11 | 0 | QPL
603E52200 | 14"X23" CONDUIT, TYPE A | FT | PRIMARY | 483HE4 | CERT REIN CONC PIPE EPX/COAT HE-4 2000D | FT | 706.03 S10 | 1 | CERT
603E52200 | 14"X23" CONDUIT, TYPE A | FT | COMPONENT | 04263A | SAND & GRAVEL, 603 TYPE 2 GRADATION # 2 | TON | 703.11 | 0 | CERT
603E52200 | 14"X23" CONDUIT, TYPE A | FT | PRIMARY | 484HE3 | CERT REIN CONC PIPE HE-3 1350D LOAD | FT | 706.04 S10 | 1 | CERT
603E52200 | 14"X23" CONDUIT, TYPE A | FT | COMPONENT | 61501 | BITUMINOUS PIPE JOINT FILLER | GAL | 706.1 | 0 | QPL
603E52200 | 14"X23" CONDUIT, TYPE A | FT | COMPONENT | 051SD5 | SAND, NATURAL 703.05 | TON | 703.05 | 0 | CERT
603E52200 | 14"X23" CONDUIT, TYPE A | FT | PRIMARY | 484HE4 | CERT REIN CONC PIPE HE-4 2000D LOAD | FT | 706.04 S10 | 1 | CERT
603E52200 | 14"X23" CONDUIT, TYPE A | FT | COMPONENT | 42603 | SAND & GRAVEL, 603 TYPE 2 GRADATION # 1 | TON | 703.11 | 0 | CERT
603E52200 | 14"X23" CONDUIT, TYPE A | FT | COMPONENT | 021SD2 | SAND, NATURAL 703.02 | TON | 703.02 | 0 | CERT
603E52200 | 14"X23" CONDUIT, TYPE A | FT | COMPONENT | 055SD5 | SAND STONE 703.05 | TON | 703.05 | 0 | CERT
603E52200 | 14"X23" CONDUIT, TYPE A | FT | PRIMARY | 483HE3 | CERT REIN CONC PIPE EPX/COAT HE-3 1350D | FT | 706.03 S10 | 1 | CERT
603E52200 | 14"X23" CONDUIT, TYPE A | FT | SUBSTITUTE | 47014 | FLEXIBLE PLASTIC GASKETS | EACH | 706.14 | 0 | QPL
603E52202 | 14"X23" CONDUIT, TYPE B | FT | COMPONENT | 055SD5 | SAND STONE 703.05 | TON | 703.05 | 0 | CERT
603E52202 | 14"X23" CONDUIT, TYPE B | FT | COMPONENT | 42603 | SAND & GRAVEL, 603 TYPE 2 GRADATION # 1 | TON | 703.11 | 0 | CERT
603E52202 | 14"X23" CONDUIT, TYPE B | FT | COMPONENT | 021SD2 | SAND, NATURAL 703.02 | TON | 703.02 | 0 | CERT
603E52202 | 14"X23" CONDUIT, TYPE B | FT | SUBSTITUTE | 47014 | FLEXIBLE PLASTIC GASKETS | EACH | 706.14 | 0 | QPL
603E52202 | 14"X23" CONDUIT, TYPE B | FT | PRIMARY | 484HE4 | CERT REIN CONC PIPE HE-4 2000D LOAD | FT | 706.04 S10 | 1 | CERT
603E52202 | 14"X23" CONDUIT, TYPE B | FT | SUBSTITUTE | 47011 | RESILIENT & FLEX GASKET(LUB JOINT/MFG) | EACH | 706.11 | 0 | QPL
603E52202 | 14"X23" CONDUIT, TYPE B | FT | COMPONENT | 61501 | BITUMINOUS PIPE JOINT FILLER | GAL | 706.1 | 0 | QPL
603E52202 | 14"X23" CONDUIT, TYPE B | FT | PRIMARY | 484HE3 | CERT REIN CONC PIPE HE-3 1350D LOAD | FT | 706.04 S10 | 1 | CERT
603E52202 | 14"X23" CONDUIT, TYPE B | FT | COMPONENT | 04263A | SAND & GRAVEL, 603 TYPE 2 GRADATION # 2 | TON | 703.11 | 0 | CERT
603E52202 | 14"X23" CONDUIT, TYPE B | FT | COMPONENT | 051SD5 | SAND, NATURAL 703.05 | TON | 703.05 | 0 | CERT
603E52204 | 14"X23" CONDUIT, TYPE C | FT | COMPONENT | 61501 | BITUMINOUS PIPE JOINT FILLER | GAL | 706.1 | 0 | QPL
603E52204 | 14"X23" CONDUIT, TYPE C | FT | COMPONENT | 42603 | SAND & GRAVEL, 603 TYPE 2 GRADATION # 1 | TON | 703.11 | 0 | CERT
603E52204 | 14"X23" CONDUIT, TYPE C | FT | PRIMARY | 484HE4 | CERT REIN CONC PIPE HE-4 2000D LOAD | FT | 706.04 S10 | 1 | CERT
603E52204 | 14"X23" CONDUIT, TYPE C | FT | PRIMARY | 484HE3 | CERT REIN CONC PIPE HE-3 1350D LOAD | FT | 706.04 S10 | 1 | CERT
603E52204 | 14"X23" CONDUIT, TYPE C | FT | COMPONENT | 04263A | SAND & GRAVEL, 603 TYPE 2 GRADATION # 2 | TON | 703.11 | 0 | CERT
603E52204 | 14"X23" CONDUIT, TYPE C | FT | COMPONENT | 021SD2 | SAND, NATURAL 703.02 | TON | 703.02 | 0 | CERT
603E52204 | 14"X23" CONDUIT, TYPE C | FT | COMPONENT | 055SD5 | SAND STONE 703.05 | TON | 703.05 | 0 | CERT
603E52204 | 14"X23" CONDUIT, TYPE C | FT | SUBSTITUTE | 47011 | RESILIENT & FLEX GASKET(LUB JOINT/MFG) | EACH | 706.11 | 0 | QPL
603E52204 | 14"X23" CONDUIT, TYPE C | FT | COMPONENT | 051SD5 | SAND, NATURAL 703.05 | TON | 703.05 | 0 | CERT
603E52204 | 14"X23" CONDUIT, TYPE C | FT | SUBSTITUTE | 47014 | FLEXIBLE PLASTIC GASKETS | EACH | 706.14 | 0 | QPL
603E52206 | 14"X23" CONDUIT, TYPE D | FT | SUBSTITUTE | 47011 | RESILIENT & FLEX GASKET(LUB JOINT/MFG) | EACH | 706.11 | 0 | QPL
603E52206 | 14"X23" CONDUIT, TYPE D | FT | PRIMARY | 484HE4 | CERT REIN CONC PIPE HE-4 2000D LOAD | FT | 706.04 S10 | 1 | CERT
603E52206 | 14"X23" CONDUIT, TYPE D | FT | PRIMARY | 484HE3 | CERT REIN CONC PIPE HE-3 1350D LOAD | FT | 706.04 S10 | 1 | CERT
603E52206 | 14"X23" CONDUIT, TYPE D | FT | COMPONENT | 61501 | BITUMINOUS PIPE JOINT FILLER | GAL | 706.1 | 0 | QPL
603E52300 | 19"X30" CONDUIT, TYPE A | FT | PRIMARY | 484HE3 | CERT REIN CONC PIPE HE-3 1350D LOAD | FT | 706.04 S10 | 1 | CERT
603E52300 | 19"X30" CONDUIT, TYPE A | FT | COMPONENT | 055SD5 | SAND STONE 703.05 | TON | 703.05 | 0 | CERT
603E52300 | 19"X30" CONDUIT, TYPE A | FT | SUBSTITUTE | 47014 | FLEXIBLE PLASTIC GASKETS | EACH | 706.14 | 0 | QPL
603E52300 | 19"X30" CONDUIT, TYPE A | FT | COMPONENT | 61501 | BITUMINOUS PIPE JOINT FILLER | GAL | 706.1 | 0 | QPL
603E52300 | 19"X30" CONDUIT, TYPE A | FT | PRIMARY | 483HE3 | CERT REIN CONC PIPE EPX/COAT HE-3 1350D | FT | 706.03 S10 | 1 | CERT
603E52300 | 19"X30" CONDUIT, TYPE A | FT | COMPONENT | 051SD5 | SAND, NATURAL 703.05 | TON | 703.05 | 0 | CERT
603E52300 | 19"X30" CONDUIT, TYPE A | FT | COMPONENT | 42603 | SAND & GRAVEL, 603 TYPE 2 GRADATION # 1 | TON | 703.11 | 0 | CERT
603E52300 | 19"X30" CONDUIT, TYPE A | FT | SUBSTITUTE | 47011 | RESILIENT & FLEX GASKET(LUB JOINT/MFG) | EACH | 706.11 | 0 | QPL
603E52300 | 19"X30" CONDUIT, TYPE A | FT | COMPONENT | 021SD2 | SAND, NATURAL 703.02 | TON | 703.02 | 0 | CERT
603E52300 | 19"X30" CONDUIT, TYPE A | FT | COMPONENT | 04263A | SAND & GRAVEL, 603 TYPE 2 GRADATION # 2 | TON | 703.11 | 0 | CERT
603E52300 | 19"X30" CONDUIT, TYPE A | FT | PRIMARY | 484HE4 | CERT REIN CONC PIPE HE-4 2000D LOAD | FT | 706.04 S10 | 1 | CERT
603E52302 | 19"X30" CONDUIT, TYPE B | FT | COMPONENT | 055SD5 | SAND STONE 703.05 | TON | 703.05 | 0 | CERT
603E52302 | 19"X30" CONDUIT, TYPE B | FT | COMPONENT | 021SD2 | SAND, NATURAL 703.02 | TON | 703.02 | 0 | CERT
603E52302 | 19"X30" CONDUIT, TYPE B | FT | SUBSTITUTE | 47011 | RESILIENT & FLEX GASKET(LUB JOINT/MFG) | EACH | 706.11 | 0 | QPL
603E52302 | 19"X30" CONDUIT, TYPE B | FT | COMPONENT | 61501 | BITUMINOUS PIPE JOINT FILLER | GAL | 706.1 | 0 | QPL
603E52302 | 19"X30" CONDUIT, TYPE B | FT | COMPONENT | 051SD5 | SAND, NATURAL 703.05 | TON | 703.05 | 0 | CERT
603E52302 | 19"X30" CONDUIT, TYPE B | FT | PRIMARY | 484HE4 | CERT REIN CONC PIPE HE-4 2000D LOAD | FT | 706.04 S10 | 1 | CERT
603E52302 | 19"X30" CONDUIT, TYPE B | FT | COMPONENT | 42603 | SAND & GRAVEL, 603 TYPE 2 GRADATION # 1 | TON | 703.11 | 0 | CERT
603E52302 | 19"X30" CONDUIT, TYPE B | FT | COMPONENT | 04263A | SAND & GRAVEL, 603 TYPE 2 GRADATION # 2 | TON | 703.11 | 0 | CERT
603E52302 | 19"X30" CONDUIT, TYPE B | FT | SUBSTITUTE | 47014 | FLEXIBLE PLASTIC GASKETS | EACH | 706.14 | 0 | QPL
603E52302 | 19"X30" CONDUIT, TYPE B | FT | PRIMARY | 484HE3 | CERT REIN CONC PIPE HE-3 1350D LOAD | FT | 706.04 S10 | 1 | CERT
603E52303 | 19"X30" CONDUIT, TYPE B, APP | FT | SUBSTITUTE | 47011 | RESILIENT & FLEX GASKET(LUB JOINT/MFG) | EACH | 706.11 | 0 | QPL
603E52303 | 19"X30" CONDUIT, TYPE B, APP | FT | PRIMARY | 484HE4 | CERT REIN CONC PIPE HE-4 2000D LOAD | FT | 706.04 S10 | 1 | CERT
603E52303 | 19"X30" CONDUIT, TYPE B, APP | FT | COMPONENT | 021SD2 | SAND, NATURAL 703.02 | TON | 703.02 | 0 | CERT
603E52303 | 19"X30" CONDUIT, TYPE B, APP | FT | COMPONENT | 051SD5 | SAND, NATURAL 703.05 | TON | 703.05 | 0 | CERT
603E52303 | 19"X30" CONDUIT, TYPE B, APP | FT | COMPONENT | 055SD5 | SAND STONE 703.05 | TON | 703.05 | 0 | CERT
603E52303 | 19"X30" CONDUIT, TYPE B, APP | FT | SUBSTITUTE | 47014 | FLEXIBLE PLASTIC GASKETS | EACH | 706.14 | 0 | QPL
603E52303 | 19"X30" CONDUIT, TYPE B, APP | FT | COMPONENT | 42603 | SAND & GRAVEL, 603 TYPE 2 GRADATION # 1 | TON | 703.11 | 0 | CERT
603E52303 | 19"X30" CONDUIT, TYPE B, APP | FT | COMPONENT | 04263A | SAND & GRAVEL, 603 TYPE 2 GRADATION # 2 | TON | 703.11 | 0 | CERT
603E52303 | 19"X30" CONDUIT, TYPE B, APP | FT | COMPONENT | 61501 | BITUMINOUS PIPE JOINT FILLER | GAL | 706.1 | 0 | QPL
603E52303 | 19"X30" CONDUIT, TYPE B, APP | FT | PRIMARY | 484HE3 | CERT REIN CONC PIPE HE-3 1350D LOAD | FT | 706.04 S10 | 1 | CERT
603E52304 | 19"X30" CONDUIT, TYPE C | FT | PRIMARY | 484HE4 | CERT REIN CONC PIPE HE-4 2000D LOAD | FT | 706.04 S10 | 1 | CERT
603E52304 | 19"X30" CONDUIT, TYPE C | FT | PRIMARY | 484HE3 | CERT REIN CONC PIPE HE-3 1350D LOAD | FT | 706.04 S10 | 1 | CERT
603E52304 | 19"X30" CONDUIT, TYPE C | FT | COMPONENT | 055SD5 | SAND STONE 703.05 | TON | 703.05 | 0 | CERT
603E52304 | 19"X30" CONDUIT, TYPE C | FT | COMPONENT | 61501 | BITUMINOUS PIPE JOINT FILLER | GAL | 706.1 | 0 | QPL
603E52304 | 19"X30" CONDUIT, TYPE C | FT | COMPONENT | 42603 | SAND & GRAVEL, 603 TYPE 2 GRADATION # 1 | TON | 703.11 | 0 | CERT
603E52304 | 19"X30" CONDUIT, TYPE C | FT | COMPONENT | 04263A | SAND & GRAVEL, 603 TYPE 2 GRADATION # 2 | TON | 703.11 | 0 | CERT
603E52304 | 19"X30" CONDUIT, TYPE C | FT | COMPONENT | 051SD5 | SAND, NATURAL 703.05 | TON | 703.05 | 0 | CERT
603E52304 | 19"X30" CONDUIT, TYPE C | FT | COMPONENT | 021SD2 | SAND, NATURAL 703.02 | TON | 703.02 | 0 | CERT
603E52304 | 19"X30" CONDUIT, TYPE C | FT | SUBSTITUTE | 47014 | FLEXIBLE PLASTIC GASKETS | EACH | 706.14 | 0 | QPL
603E52304 | 19"X30" CONDUIT, TYPE C | FT | SUBSTITUTE | 47011 | RESILIENT & FLEX GASKET(LUB JOINT/MFG) | EACH | 706.11 | 0 | QPL
603E52305 | 19"X30" CONDUIT, TYPE C, APP | FT | PRIMARY | 484HE3 | CERT REIN CONC PIPE HE-3 1350D LOAD | FT | 706.04 S10 | 1 | CERT
603E52305 | 19"X30" CONDUIT, TYPE C, APP | FT | COMPONENT | 61501 | BITUMINOUS PIPE JOINT FILLER | GAL | 706.1 | 0 | QPL
603E52305 | 19"X30" CONDUIT, TYPE C, APP | FT | PRIMARY | 484HE4 | CERT REIN CONC PIPE HE-4 2000D LOAD | FT | 706.04 S10 | 1 | CERT
603E52305 | 19"X30" CONDUIT, TYPE C, APP | FT | SUBSTITUTE | 47014 | FLEXIBLE PLASTIC GASKETS | EACH | 706.14 | 0 | QPL
603E52305 | 19"X30" CONDUIT, TYPE C, APP | FT | SUBSTITUTE | 47011 | RESILIENT & FLEX GASKET(LUB JOINT/MFG) | EACH | 706.11 | 0 | QPL
603E52306 | 19"X30" CONDUIT, TYPE D | FT | SUBSTITUTE | 47011 | RESILIENT & FLEX GASKET(LUB JOINT/MFG) | EACH | 706.11 | 0 | QPL
603E52306 | 19"X30" CONDUIT, TYPE D | FT | SUBSTITUTE | 47014 | FLEXIBLE PLASTIC GASKETS | EACH | 706.14 | 0 | QPL
603E52306 | 19"X30" CONDUIT, TYPE D | FT | COMPONENT | 61501 | BITUMINOUS PIPE JOINT FILLER | GAL | 706.1 | 0 | QPL
603E52306 | 19"X30" CONDUIT, TYPE D | FT | PRIMARY | 484HE4 | CERT REIN CONC PIPE HE-4 2000D LOAD | FT | 706.04 S10 | 1 | CERT
603E52306 | 19"X30" CONDUIT, TYPE D | FT | PRIMARY | 484HE3 | CERT REIN CONC PIPE HE-3 1350D LOAD | FT | 706.04 S10 | 1 | CERT
603E52400 | 22"X34" CONDUIT, TYPE A | FT | COMPONENT | 055SD5 | SAND STONE 703.05 | TON | 703.05 | 0 | CERT
603E52400 | 22"X34" CONDUIT, TYPE A | FT | COMPONENT | 051SD5 | SAND, NATURAL 703.05 | TON | 703.05 | 0 | CERT
603E52400 | 22"X34" CONDUIT, TYPE A | FT | COMPONENT | 42603 | SAND & GRAVEL, 603 TYPE 2 GRADATION # 1 | TON | 703.11 | 0 | CERT
603E52400 | 22"X34" CONDUIT, TYPE A | FT | COMPONENT | 61501 | BITUMINOUS PIPE JOINT FILLER | GAL | 706.1 | 0 | QPL
603E52400 | 22"X34" CONDUIT, TYPE A | FT | PRIMARY | 484HE4 | CERT REIN CONC PIPE HE-4 2000D LOAD | FT | 706.04 S10 | 1 | CERT
603E52400 | 22"X34" CONDUIT, TYPE A | FT | SUBSTITUTE | 47011 | RESILIENT & FLEX GASKET(LUB JOINT/MFG) | EACH | 706.11 | 0 | QPL
603E52400 | 22"X34" CONDUIT, TYPE A | FT | SUBSTITUTE | 47014 | FLEXIBLE PLASTIC GASKETS | EACH | 706.14 | 0 | QPL
603E52400 | 22"X34" CONDUIT, TYPE A | FT | PRIMARY | 483HE4 | CERT REIN CONC PIPE EPX/COAT HE-4 2000D | FT | 706.03 S10 | 1 | CERT
603E52400 | 22"X34" CONDUIT, TYPE A | FT | COMPONENT | 04263A | SAND & GRAVEL, 603 TYPE 2 GRADATION # 2 | TON | 703.11 | 0 | CERT
603E52400 | 22"X34" CONDUIT, TYPE A | FT | PRIMARY | 483HE2 | CERT REIN CONC PIPE EPX/COAT HE-2 1000D | FT | 706.03 S10 | 1 | CERT
603E52400 | 22"X34" CONDUIT, TYPE A | FT | PRIMARY | 483HE3 | CERT REIN CONC PIPE EPX/COAT HE-3 1350D | FT | 706.03 S10 | 1 | CERT
603E52400 | 22"X34" CONDUIT, TYPE A | FT | PRIMARY | 484HE3 | CERT REIN CONC PIPE HE-3 1350D LOAD | FT | 706.04 S10 | 1 | CERT
603E52400 | 22"X34" CONDUIT, TYPE A | FT | PRIMARY | 484HE2 | CERT REIN CONC PIPE HE-2 1000D LOAD | FT | 706.04 S10 | 1 | CERT
603E52400 | 22"X34" CONDUIT, TYPE A | FT | COMPONENT | 021SD2 | SAND, NATURAL 703.02 | TON | 703.02 | 0 | CERT
603E52402 | 22"X34" CONDUIT, TYPE B | FT | PRIMARY | 484HE3 | CERT REIN CONC PIPE HE-3 1350D LOAD | FT | 706.04 S10 | 1 | CERT
603E52402 | 22"X34" CONDUIT, TYPE B | FT | COMPONENT | 04263A | SAND & GRAVEL, 603 TYPE 2 GRADATION # 2 | TON | 703.11 | 0 | CERT
603E52402 | 22"X34" CONDUIT, TYPE B | FT | PRIMARY | 484HE4 | CERT REIN CONC PIPE HE-4 2000D LOAD | FT | 706.04 S10 | 1 | CERT
603E52402 | 22"X34" CONDUIT, TYPE B | FT | COMPONENT | 021SD2 | SAND, NATURAL 703.02 | TON | 703.02 | 0 | CERT
603E52402 | 22"X34" CONDUIT, TYPE B | FT | PRIMARY | 484HE2 | CERT REIN CONC PIPE HE-2 1000D LOAD | FT | 706.04 S10 | 1 | CERT
603E52402 | 22"X34" CONDUIT, TYPE B | FT | COMPONENT | 42603 | SAND & GRAVEL, 603 TYPE 2 GRADATION # 1 | TON | 703.11 | 0 | CERT
603E52402 | 22"X34" CONDUIT, TYPE B | FT | SUBSTITUTE | 47011 | RESILIENT & FLEX GASKET(LUB JOINT/MFG) | EACH | 706.11 | 0 | QPL
603E52402 | 22"X34" CONDUIT, TYPE B | FT | SUBSTITUTE | 47014 | FLEXIBLE PLASTIC GASKETS | EACH | 706.14 | 0 | QPL
603E52402 | 22"X34" CONDUIT, TYPE B | FT | COMPONENT | 055SD5 | SAND STONE 703.05 | TON | 703.05 | 0 | CERT
603E52402 | 22"X34" CONDUIT, TYPE B | FT | COMPONENT | 051SD5 | SAND, NATURAL 703.05 | TON | 703.05 | 0 | CERT
603E52402 | 22"X34" CONDUIT, TYPE B | FT | COMPONENT | 61501 | BITUMINOUS PIPE JOINT FILLER | GAL | 706.1 | 0 | QPL
603E52404 | 22"X34" CONDUIT, TYPE C | FT | PRIMARY | 484HE4 | CERT REIN CONC PIPE HE-4 2000D LOAD | FT | 706.04 S10 | 1 | CERT
603E52404 | 22"X34" CONDUIT, TYPE C | FT | COMPONENT | 051SD5 | SAND, NATURAL 703.05 | TON | 703.05 | 0 | CERT
603E52404 | 22"X34" CONDUIT, TYPE C | FT | COMPONENT | 61501 | BITUMINOUS PIPE JOINT FILLER | GAL | 706.1 | 0 | QPL
603E52404 | 22"X34" CONDUIT, TYPE C | FT | PRIMARY | 484HE3 | CERT REIN CONC PIPE HE-3 1350D LOAD | FT | 706.04 S10 | 1 | CERT
603E52404 | 22"X34" CONDUIT, TYPE C | FT | SUBSTITUTE | 47014 | FLEXIBLE PLASTIC GASKETS | EACH | 706.14 | 0 | QPL
603E52404 | 22"X34" CONDUIT, TYPE C | FT | COMPONENT | 021SD2 | SAND, NATURAL 703.02 | TON | 703.02 | 0 | CERT
603E52404 | 22"X34" CONDUIT, TYPE C | FT | COMPONENT | 42603 | SAND & GRAVEL, 603 TYPE 2 GRADATION # 1 | TON | 703.11 | 0 | CERT
603E52404 | 22"X34" CONDUIT, TYPE C | FT | COMPONENT | 055SD5 | SAND STONE 703.05 | TON | 703.05 | 0 | CERT
603E52404 | 22"X34" CONDUIT, TYPE C | FT | COMPONENT | 04263A | SAND & GRAVEL, 603 TYPE 2 GRADATION # 2 | TON | 703.11 | 0 | CERT
603E52404 | 22"X34" CONDUIT, TYPE C | FT | SUBSTITUTE | 47011 | RESILIENT & FLEX GASKET(LUB JOINT/MFG) | EACH | 706.11 | 0 | QPL
603E52406 | 22"X34" CONDUIT, TYPE D | FT | PRIMARY | 484HE4 | CERT REIN CONC PIPE HE-4 2000D LOAD | FT | 706.04 S10 | 1 | CERT
603E52406 | 22"X34" CONDUIT, TYPE D | FT | SUBSTITUTE | 47014 | FLEXIBLE PLASTIC GASKETS | EACH | 706.14 | 0 | QPL
603E52406 | 22"X34" CONDUIT, TYPE D | FT | PRIMARY | 484HE3 | CERT REIN CONC PIPE HE-3 1350D LOAD | FT | 706.04 S10 | 1 | CERT
603E52406 | 22"X34" CONDUIT, TYPE D | FT | COMPONENT | 61501 | BITUMINOUS PIPE JOINT FILLER | GAL | 706.1 | 0 | QPL
603E52406 | 22"X34" CONDUIT, TYPE D | FT | SUBSTITUTE | 47011 | RESILIENT & FLEX GASKET(LUB JOINT/MFG) | EACH | 706.11 | 0 | QPL
603E52406 | 22"X34" CONDUIT, TYPE D | FT | PRIMARY | 484HE2 | CERT REIN CONC PIPE HE-2 1000D LOAD | FT | 706.04 S10 | 1 | CERT
603E52500 | 24"X38" CONDUIT, TYPE A | FT | COMPONENT | 051SD5 | SAND, NATURAL 703.05 | TON | 703.05 | 0 | CERT
603E52500 | 24"X38" CONDUIT, TYPE A | FT | PRIMARY | 484HE3 | CERT REIN CONC PIPE HE-3 1350D LOAD | FT | 706.04 S10 | 1 | CERT
603E52500 | 24"X38" CONDUIT, TYPE A | FT | PRIMARY | 483HE4 | CERT REIN CONC PIPE EPX/COAT HE-4 2000D | FT | 706.03 S10 | 1 | CERT
603E52500 | 24"X38" CONDUIT, TYPE A | FT | PRIMARY | 483HE3 | CERT REIN CONC PIPE EPX/COAT HE-3 1350D | FT | 706.03 S10 | 1 | CERT
603E52500 | 24"X38" CONDUIT, TYPE A | FT | COMPONENT | 055SD5 | SAND STONE 703.05 | TON | 703.05 | 0 | CERT
603E52500 | 24"X38" CONDUIT, TYPE A | FT | COMPONENT | 61501 | BITUMINOUS PIPE JOINT FILLER | GAL | 706.1 | 0 | QPL
603E52500 | 24"X38" CONDUIT, TYPE A | FT | SUBSTITUTE | 47011 | RESILIENT & FLEX GASKET(LUB JOINT/MFG) | EACH | 706.11 | 0 | QPL
603E52500 | 24"X38" CONDUIT, TYPE A | FT | COMPONENT | 42603 | SAND & GRAVEL, 603 TYPE 2 GRADATION # 1 | TON | 703.11 | 0 | CERT
603E52500 | 24"X38" CONDUIT, TYPE A | FT | PRIMARY | 484HE4 | CERT REIN CONC PIPE HE-4 2000D LOAD | FT | 706.04 S10 | 1 | CERT
603E52500 | 24"X38" CONDUIT, TYPE A | FT | PRIMARY | 483HE2 | CERT REIN CONC PIPE EPX/COAT HE-2 1000D | FT | 706.03 S10 | 1 | CERT
603E52500 | 24"X38" CONDUIT, TYPE A | FT | SUBSTITUTE | 47014 | FLEXIBLE PLASTIC GASKETS | EACH | 706.14 | 0 | QPL
603E52500 | 24"X38" CONDUIT, TYPE A | FT | COMPONENT | 04263A | SAND & GRAVEL, 603 TYPE 2 GRADATION # 2 | TON | 703.11 | 0 | CERT
603E52500 | 24"X38" CONDUIT, TYPE A | FT | COMPONENT | 021SD2 | SAND, NATURAL 703.02 | TON | 703.02 | 0 | CERT
603E52501 | 24"X38" CONDUIT, TYPE A, APP | FT | COMPONENT | 021SD2 | SAND, NATURAL 703.02 | TON | 703.02 | 0 | CERT
603E52501 | 24"X38" CONDUIT, TYPE A, APP | FT | COMPONENT | 055SD5 | SAND STONE 703.05 | TON | 703.05 | 0 | CERT
603E52501 | 24"X38" CONDUIT, TYPE A, APP | FT | COMPONENT | 051SD5 | SAND, NATURAL 703.05 | TON | 703.05 | 0 | CERT
603E52501 | 24"X38" CONDUIT, TYPE A, APP | FT | PRIMARY | 483HE2 | CERT REIN CONC PIPE EPX/COAT HE-2 1000D | FT | 706.03 S10 | 1 | CERT
603E52501 | 24"X38" CONDUIT, TYPE A, APP | FT | PRIMARY | 483HE4 | CERT REIN CONC PIPE EPX/COAT HE-4 2000D | FT | 706.03 S10 | 1 | CERT
603E52501 | 24"X38" CONDUIT, TYPE A, APP | FT | PRIMARY | 484HE3 | CERT REIN CONC PIPE HE-3 1350D LOAD | FT | 706.04 S10 | 1 | CERT
603E52501 | 24"X38" CONDUIT, TYPE A, APP | FT | COMPONENT | 61501 | BITUMINOUS PIPE JOINT FILLER | GAL | 706.1 | 0 | QPL
603E52501 | 24"X38" CONDUIT, TYPE A, APP | FT | COMPONENT | 42603 | SAND & GRAVEL, 603 TYPE 2 GRADATION # 1 | TON | 703.11 | 0 | CERT
603E52501 | 24"X38" CONDUIT, TYPE A, APP | FT | PRIMARY | 483HE3 | CERT REIN CONC PIPE EPX/COAT HE-3 1350D | FT | 706.03 S10 | 1 | CERT
603E52501 | 24"X38" CONDUIT, TYPE A, APP | FT | PRIMARY | 484HE4 | CERT REIN CONC PIPE HE-4 2000D LOAD | FT | 706.04 S10 | 1 | CERT
603E52501 | 24"X38" CONDUIT, TYPE A, APP | FT | COMPONENT | 04263A | SAND & GRAVEL, 603 TYPE 2 GRADATION # 2 | TON | 703.11 | 0 | CERT
603E52502 | 24"X38" CONDUIT, TYPE B | FT | PRIMARY | 484HE2 | CERT REIN CONC PIPE HE-2 1000D LOAD | FT | 706.04 S10 | 1 | CERT
603E52502 | 24"X38" CONDUIT, TYPE B | FT | COMPONENT | 42603 | SAND & GRAVEL, 603 TYPE 2 GRADATION # 1 | TON | 703.11 | 0 | CERT
603E52502 | 24"X38" CONDUIT, TYPE B | FT | SUBSTITUTE | 47011 | RESILIENT & FLEX GASKET(LUB JOINT/MFG) | EACH | 706.11 | 0 | QPL
603E52502 | 24"X38" CONDUIT, TYPE B | FT | COMPONENT | 04263A | SAND & GRAVEL, 603 TYPE 2 GRADATION # 2 | TON | 703.11 | 0 | CERT
603E52502 | 24"X38" CONDUIT, TYPE B | FT | COMPONENT | 021SD2 | SAND, NATURAL 703.02 | TON | 703.02 | 0 | CERT
603E52502 | 24"X38" CONDUIT, TYPE B | FT | COMPONENT | 61501 | BITUMINOUS PIPE JOINT FILLER | GAL | 706.1 | 0 | QPL
603E52502 | 24"X38" CONDUIT, TYPE B | FT | PRIMARY | 484HE3 | CERT REIN CONC PIPE HE-3 1350D LOAD | FT | 706.04 S10 | 1 | CERT
603E52502 | 24"X38" CONDUIT, TYPE B | FT | COMPONENT | 055SD5 | SAND STONE 703.05 | TON | 703.05 | 0 | CERT
603E52502 | 24"X38" CONDUIT, TYPE B | FT | COMPONENT | 051SD5 | SAND, NATURAL 703.05 | TON | 703.05 | 0 | CERT
603E52502 | 24"X38" CONDUIT, TYPE B | FT | PRIMARY | 484HE4 | CERT REIN CONC PIPE HE-4 2000D LOAD | FT | 706.04 S10 | 1 | CERT
603E52504 | 24"X38" CONDUIT, TYPE C, 706.04 | FT | SUBSTITUTE | 47011 | RESILIENT & FLEX GASKET(LUB JOINT/MFG) | EACH | 706.11 | 0 | QPL
603E52504 | 24"X38" CONDUIT, TYPE C, 706.04 | FT | COMPONENT | 42603 | SAND & GRAVEL, 603 TYPE 2 GRADATION # 1 | TON | 703.11 | 0 | CERT
603E52504 | 24"X38" CONDUIT, TYPE C, 706.04 | FT | SUBSTITUTE | 47014 | FLEXIBLE PLASTIC GASKETS | EACH | 706.14 | 0 | QPL
603E52504 | 24"X38" CONDUIT, TYPE C, 706.04 | FT | COMPONENT | 055SD5 | SAND STONE 703.05 | TON | 703.05 | 0 | CERT
603E52504 | 24"X38" CONDUIT, TYPE C, 706.04 | FT | PRIMARY | 484HE4 | CERT REIN CONC PIPE HE-4 2000D LOAD | FT | 706.04 S10 | 1 | CERT
603E52504 | 24"X38" CONDUIT, TYPE C, 706.04 | FT | PRIMARY | 484HE2 | CERT REIN CONC PIPE HE-2 1000D LOAD | FT | 706.04 S10 | 1 | CERT
603E52504 | 24"X38" CONDUIT, TYPE C, 706.04 | FT | COMPONENT | 04263A | SAND & GRAVEL, 603 TYPE 2 GRADATION # 2 | TON | 703.11 | 0 | CERT
603E52504 | 24"X38" CONDUIT, TYPE C, 706.04 | FT | COMPONENT | 051SD5 | SAND, NATURAL 703.05 | TON | 703.05 | 0 | CERT
603E52504 | 24"X38" CONDUIT, TYPE C, 706.04 | FT | COMPONENT | 021SD2 | SAND, NATURAL 703.02 | TON | 703.02 | 0 | CERT
603E52504 | 24"X38" CONDUIT, TYPE C, 706.04 | FT | PRIMARY | 484HE3 | CERT REIN CONC PIPE HE-3 1350D LOAD | FT | 706.04 S10 | 1 | CERT
603E52504 | 24"X38" CONDUIT, TYPE C, 706.04 | FT | COMPONENT | 61501 | BITUMINOUS PIPE JOINT FILLER | GAL | 706.1 | 0 | QPL
603E52506 | 24"X38" CONDUIT, TYPE D | FT | PRIMARY | 484HE4 | CERT REIN CONC PIPE HE-4 2000D LOAD | FT | 706.04 S10 | 1 | CERT
603E52506 | 24"X38" CONDUIT, TYPE D | FT | COMPONENT | 61501 | BITUMINOUS PIPE JOINT FILLER | GAL | 706.1 | 0 | QPL
603E52506 | 24"X38" CONDUIT, TYPE D | FT | SUBSTITUTE | 47014 | FLEXIBLE PLASTIC GASKETS | EACH | 706.14 | 0 | QPL
603E52506 | 24"X38" CONDUIT, TYPE D | FT | PRIMARY | 484HE2 | CERT REIN CONC PIPE HE-2 1000D LOAD | FT | 706.04 S10 | 1 | CERT
603E52506 | 24"X38" CONDUIT, TYPE D | FT | SUBSTITUTE | 47011 | RESILIENT & FLEX GASKET(LUB JOINT/MFG) | EACH | 706.11 | 0 | QPL
603E52506 | 24"X38" CONDUIT, TYPE D | FT | PRIMARY | 484HE3 | CERT REIN CONC PIPE HE-3 1350D LOAD | FT | 706.04 S10 | 1 | CERT
603E52600 | 27"X42" CONDUIT, TYPE A | FT | PRIMARY | 484HE4 | CERT REIN CONC PIPE HE-4 2000D LOAD | FT | 706.04 S10 | 1 | CERT
603E52600 | 27"X42" CONDUIT, TYPE A | FT | PRIMARY | 484HE2 | CERT REIN CONC PIPE HE-2 1000D LOAD | FT | 706.04 S10 | 1 | CERT
603E52600 | 27"X42" CONDUIT, TYPE A | FT | COMPONENT | 42603 | SAND & GRAVEL, 603 TYPE 2 GRADATION # 1 | TON | 703.11 | 0 | CERT
603E52600 | 27"X42" CONDUIT, TYPE A | FT | PRIMARY | 483HE2 | CERT REIN CONC PIPE EPX/COAT HE-2 1000D | FT | 706.03 S10 | 1 | CERT
603E52600 | 27"X42" CONDUIT, TYPE A | FT | COMPONENT | 051SD5 | SAND, NATURAL 703.05 | TON | 703.05 | 0 | CERT
603E52600 | 27"X42" CONDUIT, TYPE A | FT | COMPONENT | 61501 | BITUMINOUS PIPE JOINT FILLER | GAL | 706.1 | 0 | QPL
603E52600 | 27"X42" CONDUIT, TYPE A | FT | PRIMARY | 483HE3 | CERT REIN CONC PIPE EPX/COAT HE-3 1350D | FT | 706.03 S10 | 1 | CERT
603E52600 | 27"X42" CONDUIT, TYPE A | FT | PRIMARY | 484HE3 | CERT REIN CONC PIPE HE-3 1350D LOAD | FT | 706.04 S10 | 1 | CERT
603E52600 | 27"X42" CONDUIT, TYPE A | FT | COMPONENT | 055SD5 | SAND STONE 703.05 | TON | 703.05 | 0 | CERT
603E52600 | 27"X42" CONDUIT, TYPE A | FT | SUBSTITUTE | 47014 | FLEXIBLE PLASTIC GASKETS | EACH | 706.14 | 0 | QPL
603E52600 | 27"X42" CONDUIT, TYPE A | FT | PRIMARY | 483HE4 | CERT REIN CONC PIPE EPX/COAT HE-4 2000D | FT | 706.03 S10 | 1 | CERT
603E52600 | 27"X42" CONDUIT, TYPE A | FT | COMPONENT | 04263A | SAND & GRAVEL, 603 TYPE 2 GRADATION # 2 | TON | 703.11 | 0 | CERT
603E52600 | 27"X42" CONDUIT, TYPE A | FT | SUBSTITUTE | 47011 | RESILIENT & FLEX GASKET(LUB JOINT/MFG) | EACH | 706.11 | 0 | QPL
603E52600 | 27"X42" CONDUIT, TYPE A | FT | COMPONENT | 021SD2 | SAND, NATURAL 703.02 | TON | 703.02 | 0 | CERT
603E52604 | 27"X42" CONDUIT, TYPE B | FT | PRIMARY | 484HE4 | CERT REIN CONC PIPE HE-4 2000D LOAD | FT | 706.04 S10 | 1 | CERT
603E52604 | 27"X42" CONDUIT, TYPE B | FT | COMPONENT | 051SD5 | SAND, NATURAL 703.05 | TON | 703.05 | 0 | CERT
603E52604 | 27"X42" CONDUIT, TYPE B | FT | COMPONENT | 04263A | SAND & GRAVEL, 603 TYPE 2 GRADATION # 2 | TON | 703.11 | 0 | CERT
603E52604 | 27"X42" CONDUIT, TYPE B | FT | COMPONENT | 055SD5 | SAND STONE 703.05 | TON | 703.05 | 0 | CERT
603E52604 | 27"X42" CONDUIT, TYPE B | FT | SUBSTITUTE | 47014 | FLEXIBLE PLASTIC GASKETS | EACH | 706.14 | 0 | QPL
603E52604 | 27"X42" CONDUIT, TYPE B | FT | COMPONENT | 021SD2 | SAND, NATURAL 703.02 | TON | 703.02 | 0 | CERT
603E52604 | 27"X42" CONDUIT, TYPE B | FT | COMPONENT | 61501 | BITUMINOUS PIPE JOINT FILLER | GAL | 706.1 | 0 | QPL
603E52604 | 27"X42" CONDUIT, TYPE B | FT | PRIMARY | 484HE2 | CERT REIN CONC PIPE HE-2 1000D LOAD | FT | 706.04 S10 | 1 | CERT
603E52604 | 27"X42" CONDUIT, TYPE B | FT | COMPONENT | 42603 | SAND & GRAVEL, 603 TYPE 2 GRADATION # 1 | TON | 703.11 | 0 | CERT
603E52604 | 27"X42" CONDUIT, TYPE B | FT | PRIMARY | 484HE3 | CERT REIN CONC PIPE HE-3 1350D LOAD | FT | 706.04 S10 | 1 | CERT
603E52606 | 27"X42" CONDUIT, TYPE C | FT | PRIMARY | 484HE3 | CERT REIN CONC PIPE HE-3 1350D LOAD | FT | 706.04 S10 | 1 | CERT
603E52606 | 27"X42" CONDUIT, TYPE C | FT | COMPONENT | 04263A | SAND & GRAVEL, 603 TYPE 2 GRADATION # 2 | TON | 703.11 | 0 | CERT
603E52606 | 27"X42" CONDUIT, TYPE C | FT | PRIMARY | 484HE2 | CERT REIN CONC PIPE HE-2 1000D LOAD | FT | 706.04 S10 | 1 | CERT
603E52606 | 27"X42" CONDUIT, TYPE C | FT | COMPONENT | 61501 | BITUMINOUS PIPE JOINT FILLER | GAL | 706.1 | 0 | QPL
603E52606 | 27"X42" CONDUIT, TYPE C | FT | COMPONENT | 055SD5 | SAND STONE 703.05 | TON | 703.05 | 0 | CERT
603E52606 | 27"X42" CONDUIT, TYPE C | FT | COMPONENT | 051SD5 | SAND, NATURAL 703.05 | TON | 703.05 | 0 | CERT
603E52606 | 27"X42" CONDUIT, TYPE C | FT | COMPONENT | 42603 | SAND & GRAVEL, 603 TYPE 2 GRADATION # 1 | TON | 703.11 | 0 | CERT
603E52606 | 27"X42" CONDUIT, TYPE C | FT | COMPONENT | 021SD2 | SAND, NATURAL 703.02 | TON | 703.02 | 0 | CERT
603E52606 | 27"X42" CONDUIT, TYPE C | FT | PRIMARY | 484HE4 | CERT REIN CONC PIPE HE-4 2000D LOAD | FT | 706.04 S10 | 1 | CERT
603E52606 | 27"X42" CONDUIT, TYPE C | FT | SUBSTITUTE | 47011 | RESILIENT & FLEX GASKET(LUB JOINT/MFG) | EACH | 706.11 | 0 | QPL
603E52606 | 27"X42" CONDUIT, TYPE C | FT | SUBSTITUTE | 47014 | FLEXIBLE PLASTIC GASKETS | EACH | 706.14 | 0 | QPL
603E52608 | 27"X42" CONDUIT, TYPE D | FT | PRIMARY | 484HE4 | CERT REIN CONC PIPE HE-4 2000D LOAD | FT | 706.04 S10 | 1 | CERT
603E52608 | 27"X42" CONDUIT, TYPE D | FT | PRIMARY | 484HE3 | CERT REIN CONC PIPE HE-3 1350D LOAD | FT | 706.04 S10 | 1 | CERT
603E52608 | 27"X42" CONDUIT, TYPE D | FT | SUBSTITUTE | 47014 | FLEXIBLE PLASTIC GASKETS | EACH | 706.14 | 0 | QPL
603E52608 | 27"X42" CONDUIT, TYPE D | FT | SUBSTITUTE | 47011 | RESILIENT & FLEX GASKET(LUB JOINT/MFG) | EACH | 706.11 | 0 | QPL
603E52608 | 27"X42" CONDUIT, TYPE D | FT | PRIMARY | 484HE2 | CERT REIN CONC PIPE HE-2 1000D LOAD | FT | 706.04 S10 | 1 | CERT
603E52608 | 27"X42" CONDUIT, TYPE D | FT | COMPONENT | 61501 | BITUMINOUS PIPE JOINT FILLER | GAL | 706.1 | 0 | QPL
603E52700 | 29"X45" CONDUIT, TYPE A | FT | PRIMARY | 484HE2 | CERT REIN CONC PIPE HE-2 1000D LOAD | FT | 706.04 S10 | 1 | CERT
603E52700 | 29"X45" CONDUIT, TYPE A | FT | SUBSTITUTE | 47011 | RESILIENT & FLEX GASKET(LUB JOINT/MFG) | EACH | 706.11 | 0 | QPL
603E52700 | 29"X45" CONDUIT, TYPE A | FT | PRIMARY | 484HE3 | CERT REIN CONC PIPE HE-3 1350D LOAD | FT | 706.04 S10 | 1 | CERT
603E52700 | 29"X45" CONDUIT, TYPE A | FT | COMPONENT | 051SD5 | SAND, NATURAL 703.05 | TON | 703.05 | 0 | CERT
603E52700 | 29"X45" CONDUIT, TYPE A | FT | PRIMARY | 483HE4 | CERT REIN CONC PIPE EPX/COAT HE-4 2000D | FT | 706.03 S10 | 1 | CERT
603E52700 | 29"X45" CONDUIT, TYPE A | FT | COMPONENT | 61501 | BITUMINOUS PIPE JOINT FILLER | GAL | 706.1 | 0 | QPL
603E52700 | 29"X45" CONDUIT, TYPE A | FT | COMPONENT | 04263A | SAND & GRAVEL, 603 TYPE 2 GRADATION # 2 | TON | 703.11 | 0 | CERT
603E52700 | 29"X45" CONDUIT, TYPE A | FT | PRIMARY | 484HE4 | CERT REIN CONC PIPE HE-4 2000D LOAD | FT | 706.04 S10 | 1 | CERT
603E52700 | 29"X45" CONDUIT, TYPE A | FT | COMPONENT | 055SD5 | SAND STONE 703.05 | TON | 703.05 | 0 | CERT
603E52700 | 29"X45" CONDUIT, TYPE A | FT | COMPONENT | 42603 | SAND & GRAVEL, 603 TYPE 2 GRADATION # 1 | TON | 703.11 | 0 | CERT
603E52700 | 29"X45" CONDUIT, TYPE A | FT | PRIMARY | 483HE3 | CERT REIN CONC PIPE EPX/COAT HE-3 1350D | FT | 706.03 S10 | 1 | CERT
603E52700 | 29"X45" CONDUIT, TYPE A | FT | PRIMARY | 483HE2 | CERT REIN CONC PIPE EPX/COAT HE-2 1000D | FT | 706.03 S10 | 1 | CERT
603E52700 | 29"X45" CONDUIT, TYPE A | FT | COMPONENT | 021SD2 | SAND, NATURAL 703.02 | TON | 703.02 | 0 | CERT
603E52700 | 29"X45" CONDUIT, TYPE A | FT | SUBSTITUTE | 47014 | FLEXIBLE PLASTIC GASKETS | EACH | 706.14 | 0 | QPL
603E52702 | 29"X45" CONDUIT, TYPE B | FT | SUBSTITUTE | 47014 | FLEXIBLE PLASTIC GASKETS | EACH | 706.14 | 0 | QPL
603E52702 | 29"X45" CONDUIT, TYPE B | FT | COMPONENT | 04263A | SAND & GRAVEL, 603 TYPE 2 GRADATION # 2 | TON | 703.11 | 0 | CERT
603E52702 | 29"X45" CONDUIT, TYPE B | FT | COMPONENT | 051SD5 | SAND, NATURAL 703.05 | TON | 703.05 | 0 | CERT
603E52702 | 29"X45" CONDUIT, TYPE B | FT | COMPONENT | 021SD2 | SAND, NATURAL 703.02 | TON | 703.02 | 0 | CERT
603E52702 | 29"X45" CONDUIT, TYPE B | FT | COMPONENT | 61501 | BITUMINOUS PIPE JOINT FILLER | GAL | 706.1 | 0 | QPL
603E52702 | 29"X45" CONDUIT, TYPE B | FT | SUBSTITUTE | 47011 | RESILIENT & FLEX GASKET(LUB JOINT/MFG) | EACH | 706.11 | 0 | QPL
603E52702 | 29"X45" CONDUIT, TYPE B | FT | COMPONENT | 055SD5 | SAND STONE 703.05 | TON | 703.05 | 0 | CERT
603E52702 | 29"X45" CONDUIT, TYPE B | FT | PRIMARY | 484HE4 | CERT REIN CONC PIPE HE-4 2000D LOAD | FT | 706.04 S10 | 1 | CERT
603E52702 | 29"X45" CONDUIT, TYPE B | FT | COMPONENT | 42603 | SAND & GRAVEL, 603 TYPE 2 GRADATION # 1 | TON | 703.11 | 0 | CERT
603E52702 | 29"X45" CONDUIT, TYPE B | FT | PRIMARY | 484HE3 | CERT REIN CONC PIPE HE-3 1350D LOAD | FT | 706.04 S10 | 1 | CERT
603E52702 | 29"X45" CONDUIT, TYPE B | FT | PRIMARY | 484HE2 | CERT REIN CONC PIPE HE-2 1000D LOAD | FT | 706.04 S10 | 1 | CERT
603E52704 | 29"X45" CONDUIT, TYPE C | FT | COMPONENT | 04263A | SAND & GRAVEL, 603 TYPE 2 GRADATION # 2 | TON | 703.11 | 0 | CERT
603E52704 | 29"X45" CONDUIT, TYPE C | FT | COMPONENT | 61501 | BITUMINOUS PIPE JOINT FILLER | GAL | 706.1 | 0 | QPL
603E52704 | 29"X45" CONDUIT, TYPE C | FT | SUBSTITUTE | 47014 | FLEXIBLE PLASTIC GASKETS | EACH | 706.14 | 0 | QPL
603E52704 | 29"X45" CONDUIT, TYPE C | FT | PRIMARY | 484HE2 | CERT REIN CONC PIPE HE-2 1000D LOAD | FT | 706.04 S10 | 1 | CERT
603E52704 | 29"X45" CONDUIT, TYPE C | FT | PRIMARY | 484HE4 | CERT REIN CONC PIPE HE-4 2000D LOAD | FT | 706.04 S10 | 1 | CERT
603E52704 | 29"X45" CONDUIT, TYPE C | FT | SUBSTITUTE | 47011 | RESILIENT & FLEX GASKET(LUB JOINT/MFG) | EACH | 706.11 | 0 | QPL
603E52704 | 29"X45" CONDUIT, TYPE C | FT | COMPONENT | 021SD2 | SAND, NATURAL 703.02 | TON | 703.02 | 0 | CERT
603E52704 | 29"X45" CONDUIT, TYPE C | FT | COMPONENT | 42603 | SAND & GRAVEL, 603 TYPE 2 GRADATION # 1 | TON | 703.11 | 0 | CERT
603E52704 | 29"X45" CONDUIT, TYPE C | FT | COMPONENT | 055SD5 | SAND STONE 703.05 | TON | 703.05 | 0 | CERT
603E52704 | 29"X45" CONDUIT, TYPE C | FT | COMPONENT | 051SD5 | SAND, NATURAL 703.05 | TON | 703.05 | 0 | CERT
603E52704 | 29"X45" CONDUIT, TYPE C | FT | PRIMARY | 484HE3 | CERT REIN CONC PIPE HE-3 1350D LOAD | FT | 706.04 S10 | 1 | CERT
603E52705 | 29"X45" CONDUIT, TYPE C, APP | FT | PRIMARY | 483HE2 | CERT REIN CONC PIPE EPX/COAT HE-2 1000D | FT | 706.03 S10 | 1 | CERT
603E52705 | 29"X45" CONDUIT, TYPE C, APP | FT | SECONDARY | 47014 | FLEXIBLE PLASTIC GASKETS | EACH | 706.14 | 0 | CERT
603E52705 | 29"X45" CONDUIT, TYPE C, APP | FT | PRIMARY | 484HE4 | CERT REIN CONC PIPE HE-4 2000D LOAD | FT | 706.04 S10 | 1 | CERT
603E52705 | 29"X45" CONDUIT, TYPE C, APP | FT | PRIMARY | 484HE3 | CERT REIN CONC PIPE HE-3 1350D LOAD | FT | 706.04 S10 | 1 | CERT
603E52705 | 29"X45" CONDUIT, TYPE C, APP | FT | PRIMARY | 484HE2 | CERT REIN CONC PIPE HE-2 1000D LOAD | FT | 706.04 S10 | 1 | CERT
603E52705 | 29"X45" CONDUIT, TYPE C, APP | FT | PRIMARY | 483HE4 | CERT REIN CONC PIPE EPX/COAT HE-4 2000D | FT | 706.03 S10 | 1 | CERT
603E52705 | 29"X45" CONDUIT, TYPE C, APP | FT | PRIMARY | 483HE3 | CERT REIN CONC PIPE EPX/COAT HE-3 1350D | FT | 706.03 S10 | 1 | CERT
603E52706 | 29"X45" CONDUIT, TYPE D | FT | PRIMARY | 484HE4 | CERT REIN CONC PIPE HE-4 2000D LOAD | FT | 706.04 S10 | 1 | CERT
603E52706 | 29"X45" CONDUIT, TYPE D | FT | SECONDARY | 47014 | FLEXIBLE PLASTIC GASKETS | EACH | 706.14 | 0 | CERT
603E52706 | 29"X45" CONDUIT, TYPE D | FT | PRIMARY | 483HE2 | CERT REIN CONC PIPE EPX/COAT HE-2 1000D | FT | 706.03 S10 | 1 | CERT
603E52706 | 29"X45" CONDUIT, TYPE D | FT | PRIMARY | 483HE3 | CERT REIN CONC PIPE EPX/COAT HE-3 1350D | FT | 706.03 S10 | 1 | CERT
603E52706 | 29"X45" CONDUIT, TYPE D | FT | PRIMARY | 483HE4 | CERT REIN CONC PIPE EPX/COAT HE-4 2000D | FT | 706.03 S10 | 1 | CERT
603E52706 | 29"X45" CONDUIT, TYPE D | FT | PRIMARY | 484HE2 | CERT REIN CONC PIPE HE-2 1000D LOAD | FT | 706.04 S10 | 1 | CERT
603E52706 | 29"X45" CONDUIT, TYPE D | FT | PRIMARY | 484HE3 | CERT REIN CONC PIPE HE-3 1350D LOAD | FT | 706.04 S10 | 1 | CERT
603E52707 | 29"X45" CONDUIT, TYPE D, APP | FT | SUBSTITUTE | 47011 | RESILIENT & FLEX GASKET(LUB JOINT/MFG) | EACH | 706.11 | 0 | QPL
603E52707 | 29"X45" CONDUIT, TYPE D, APP | FT | PRIMARY | 484HE4 | CERT REIN CONC PIPE HE-4 2000D LOAD | FT | 706.04 S10 | 1 | CERT
603E52707 | 29"X45" CONDUIT, TYPE D, APP | FT | COMPONENT | 61501 | BITUMINOUS PIPE JOINT FILLER | GAL | 706.1 | 0 | QPL
603E52707 | 29"X45" CONDUIT, TYPE D, APP | FT | SUBSTITUTE | 47014 | FLEXIBLE PLASTIC GASKETS | EACH | 706.14 | 0 | QPL
603E52707 | 29"X45" CONDUIT, TYPE D, APP | FT | PRIMARY | 484HE2 | CERT REIN CONC PIPE HE-2 1000D LOAD | FT | 706.04 S10 | 1 | CERT
603E52707 | 29"X45" CONDUIT, TYPE D, APP | FT | PRIMARY | 484HE3 | CERT REIN CONC PIPE HE-3 1350D LOAD | FT | 706.04 S10 | 1 | CERT
603E52800 | 32"X49" CONDUIT, TYPE A | FT | COMPONENT | 055SD5 | SAND STONE 703.05 | TON | 703.05 | 0 | CERT
603E52800 | 32"X49" CONDUIT, TYPE A | FT | SUBSTITUTE | 47014 | FLEXIBLE PLASTIC GASKETS | EACH | 706.14 | 0 | QPL
603E52800 | 32"X49" CONDUIT, TYPE A | FT | PRIMARY | 483HE3 | CERT REIN CONC PIPE EPX/COAT HE-3 1350D | FT | 706.03 S10 | 1 | CERT
603E52800 | 32"X49" CONDUIT, TYPE A | FT | SUBSTITUTE | 47011 | RESILIENT & FLEX GASKET(LUB JOINT/MFG) | EACH | 706.11 | 0 | QPL
603E52800 | 32"X49" CONDUIT, TYPE A | FT | PRIMARY | 484HE4 | CERT REIN CONC PIPE HE-4 2000D LOAD | FT | 706.04 S10 | 1 | CERT
603E52800 | 32"X49" CONDUIT, TYPE A | FT | PRIMARY | 483HE2 | CERT REIN CONC PIPE EPX/COAT HE-2 1000D | FT | 706.03 S10 | 1 | CERT
603E52800 | 32"X49" CONDUIT, TYPE A | FT | PRIMARY | 484HE2 | CERT REIN CONC PIPE HE-2 1000D LOAD | FT | 706.04 S10 | 1 | CERT
603E52800 | 32"X49" CONDUIT, TYPE A | FT | COMPONENT | 051SD5 | SAND, NATURAL 703.05 | TON | 703.05 | 0 | CERT
603E52800 | 32"X49" CONDUIT, TYPE A | FT | COMPONENT | 04263A | SAND & GRAVEL, 603 TYPE 2 GRADATION # 2 | TON | 703.11 | 0 | CERT
603E52800 | 32"X49" CONDUIT, TYPE A | FT | COMPONENT | 42603 | SAND & GRAVEL, 603 TYPE 2 GRADATION # 1 | TON | 703.11 | 0 | CERT
603E52800 | 32"X49" CONDUIT, TYPE A | FT | PRIMARY | 484HE3 | CERT REIN CONC PIPE HE-3 1350D LOAD | FT | 706.04 S10 | 1 | CERT
603E52800 | 32"X49" CONDUIT, TYPE A | FT | PRIMARY | 483HE4 | CERT REIN CONC PIPE EPX/COAT HE-4 2000D | FT | 706.03 S10 | 1 | CERT
603E52800 | 32"X49" CONDUIT, TYPE A | FT | COMPONENT | 61501 | BITUMINOUS PIPE JOINT FILLER | GAL | 706.1 | 0 | QPL
603E52800 | 32"X49" CONDUIT, TYPE A | FT | COMPONENT | 021SD2 | SAND, NATURAL 703.02 | TON | 703.02 | 0 | CERT
603E52801 | 32"X49" CONDUIT, TYPE A, APP | FT | PRIMARY | 484HE2 | CERT REIN CONC PIPE HE-2 1000D LOAD | FT | 706.04 S10 | 1 | CERT
603E52801 | 32"X49" CONDUIT, TYPE A, APP | FT | COMPONENT | 47014 | FLEXIBLE PLASTIC GASKETS | EACH | 706.14 | 0 | CERT
603E52801 | 32"X49" CONDUIT, TYPE A, APP | FT | COMPONENT | 47011 | RESILIENT & FLEX GASKET(LUB JOINT/MFG) | EACH | 706.11 | 0 | CERT
603E52801 | 32"X49" CONDUIT, TYPE A, APP | FT | PRIMARY | 483HE3 | CERT REIN CONC PIPE EPX/COAT HE-3 1350D | FT | 706.03 S10 | 1 | CERT
603E52801 | 32"X49" CONDUIT, TYPE A, APP | FT | PRIMARY | 483HE2 | CERT REIN CONC PIPE EPX/COAT HE-2 1000D | FT | 706.03 S10 | 1 | CERT
603E52801 | 32"X49" CONDUIT, TYPE A, APP | FT | PRIMARY | 484HE4 | CERT REIN CONC PIPE HE-4 2000D LOAD | FT | 706.04 S10 | 1 | CERT
603E52801 | 32"X49" CONDUIT, TYPE A, APP | FT | PRIMARY | 484HE3 | CERT REIN CONC PIPE HE-3 1350D LOAD | FT | 706.04 S10 | 1 | CERT
603E52801 | 32"X49" CONDUIT, TYPE A, APP | FT | PRIMARY | 483HE4 | CERT REIN CONC PIPE EPX/COAT HE-4 2000D | FT | 706.03 S10 | 1 | CERT
603E52802 | 32"X49" CONDUIT, TYPE B | FT | COMPONENT | 021SD2 | SAND, NATURAL 703.02 | TON | 703.02 | 0 | CERT
603E52802 | 32"X49" CONDUIT, TYPE B | FT | SUBSTITUTE | 47014 | FLEXIBLE PLASTIC GASKETS | EACH | 706.14 | 0 | QPL
603E52802 | 32"X49" CONDUIT, TYPE B | FT | COMPONENT | 051SD5 | SAND, NATURAL 703.05 | TON | 703.05 | 0 | CERT
603E52802 | 32"X49" CONDUIT, TYPE B | FT | COMPONENT | 61501 | BITUMINOUS PIPE JOINT FILLER | GAL | 706.1 | 0 | QPL
603E52802 | 32"X49" CONDUIT, TYPE B | FT | PRIMARY | 484HE2 | CERT REIN CONC PIPE HE-2 1000D LOAD | FT | 706.04 S10 | 1 | CERT
603E52802 | 32"X49" CONDUIT, TYPE B | FT | PRIMARY | 484HE3 | CERT REIN CONC PIPE HE-3 1350D LOAD | FT | 706.04 S10 | 1 | CERT
603E52802 | 32"X49" CONDUIT, TYPE B | FT | COMPONENT | 42603 | SAND & GRAVEL, 603 TYPE 2 GRADATION # 1 | TON | 703.11 | 0 | CERT
603E52802 | 32"X49" CONDUIT, TYPE B | FT | SUBSTITUTE | 47011 | RESILIENT & FLEX GASKET(LUB JOINT/MFG) | EACH | 706.11 | 0 | QPL
603E52802 | 32"X49" CONDUIT, TYPE B | FT | COMPONENT | 055SD5 | SAND STONE 703.05 | TON | 703.05 | 0 | CERT
603E52802 | 32"X49" CONDUIT, TYPE B | FT | COMPONENT | 04263A | SAND & GRAVEL, 603 TYPE 2 GRADATION # 2 | TON | 703.11 | 0 | CERT
603E52802 | 32"X49" CONDUIT, TYPE B | FT | PRIMARY | 484HE4 | CERT REIN CONC PIPE HE-4 2000D LOAD | FT | 706.04 S10 | 1 | CERT
603E52804 | 32"X49" CONDUIT, TYPE C | FT | PRIMARY | 484HE3 | CERT REIN CONC PIPE HE-3 1350D LOAD | FT | 706.04 S10 | 1 | CERT
603E52804 | 32"X49" CONDUIT, TYPE C | FT | PRIMARY | 484HE2 | CERT REIN CONC PIPE HE-2 1000D LOAD | FT | 706.04 S10 | 1 | CERT
603E52804 | 32"X49" CONDUIT, TYPE C | FT | COMPONENT | 04263A | SAND & GRAVEL, 603 TYPE 2 GRADATION # 2 | TON | 703.11 | 0 | CERT
603E52804 | 32"X49" CONDUIT, TYPE C | FT | COMPONENT | 61501 | BITUMINOUS PIPE JOINT FILLER | GAL | 706.1 | 0 | QPL
603E52804 | 32"X49" CONDUIT, TYPE C | FT | COMPONENT | 42603 | SAND & GRAVEL, 603 TYPE 2 GRADATION # 1 | TON | 703.11 | 0 | CERT
603E52804 | 32"X49" CONDUIT, TYPE C | FT | COMPONENT | 021SD2 | SAND, NATURAL 703.02 | TON | 703.02 | 0 | CERT
603E52804 | 32"X49" CONDUIT, TYPE C | FT | PRIMARY | 484HE4 | CERT REIN CONC PIPE HE-4 2000D LOAD | FT | 706.04 S10 | 1 | CERT
603E52804 | 32"X49" CONDUIT, TYPE C | FT | SUBSTITUTE | 47014 | FLEXIBLE PLASTIC GASKETS | EACH | 706.14 | 0 | QPL
603E52804 | 32"X49" CONDUIT, TYPE C | FT | COMPONENT | 055SD5 | SAND STONE 703.05 | TON | 703.05 | 0 | CERT
603E52804 | 32"X49" CONDUIT, TYPE C | FT | SUBSTITUTE | 47011 | RESILIENT & FLEX GASKET(LUB JOINT/MFG) | EACH | 706.11 | 0 | QPL
603E52804 | 32"X49" CONDUIT, TYPE C | FT | COMPONENT | 051SD5 | SAND, NATURAL 703.05 | TON | 703.05 | 0 | CERT
603E52810 | 32" X 49" CONDUIT, TYPE D. 706.04 | FT | SUBSTITUTE | 47014 | FLEXIBLE PLASTIC GASKETS | EACH | 706.14 | 0 | QPL
603E52810 | 32" X 49" CONDUIT, TYPE D. 706.04 | FT | PRIMARY | 484HE4 | CERT REIN CONC PIPE HE-4 2000D LOAD | FT | 706.04 S10 | 1 | CERT
603E52810 | 32" X 49" CONDUIT, TYPE D. 706.04 | FT | PRIMARY | 484HE2 | CERT REIN CONC PIPE HE-2 1000D LOAD | FT | 706.04 S10 | 1 | CERT
603E52810 | 32" X 49" CONDUIT, TYPE D. 706.04 | FT | SUBSTITUTE | 47011 | RESILIENT & FLEX GASKET(LUB JOINT/MFG) | EACH | 706.11 | 0 | QPL
603E52810 | 32" X 49" CONDUIT, TYPE D. 706.04 | FT | PRIMARY | 484HE3 | CERT REIN CONC PIPE HE-3 1350D LOAD | FT | 706.04 S10 | 1 | CERT
603E52810 | 32" X 49" CONDUIT, TYPE D. 706.04 | FT | COMPONENT | 61501 | BITUMINOUS PIPE JOINT FILLER | GAL | 706.1 | 0 | QPL
603E52900 | 34"X53" CONDUIT, TYPE A | FT | PRIMARY | 483HE3 | CERT REIN CONC PIPE EPX/COAT HE-3 1350D | FT | 706.03 S10 | 1 | CERT
603E52900 | 34"X53" CONDUIT, TYPE A | FT | COMPONENT | 051SD5 | SAND, NATURAL 703.05 | TON | 703.05 | 0 | CERT
603E52900 | 34"X53" CONDUIT, TYPE A | FT | PRIMARY | 484HE4 | CERT REIN CONC PIPE HE-4 2000D LOAD | FT | 706.04 S10 | 1 | CERT
603E52900 | 34"X53" CONDUIT, TYPE A | FT | PRIMARY | 483HE4 | CERT REIN CONC PIPE EPX/COAT HE-4 2000D | FT | 706.03 S10 | 1 | CERT
603E52900 | 34"X53" CONDUIT, TYPE A | FT | PRIMARY | 484HE2 | CERT REIN CONC PIPE HE-2 1000D LOAD | FT | 706.04 S10 | 1 | CERT
603E52900 | 34"X53" CONDUIT, TYPE A | FT | COMPONENT | 055SD5 | SAND STONE 703.05 | TON | 703.05 | 0 | CERT
603E52900 | 34"X53" CONDUIT, TYPE A | FT | COMPONENT | 04263A | SAND & GRAVEL, 603 TYPE 2 GRADATION # 2 | TON | 703.11 | 0 | CERT
603E52900 | 34"X53" CONDUIT, TYPE A | FT | COMPONENT | 61501 | BITUMINOUS PIPE JOINT FILLER | GAL | 706.1 | 0 | QPL
603E52900 | 34"X53" CONDUIT, TYPE A | FT | COMPONENT | 021SD2 | SAND, NATURAL 703.02 | TON | 703.02 | 0 | CERT
603E52900 | 34"X53" CONDUIT, TYPE A | FT | PRIMARY | 483HE2 | CERT REIN CONC PIPE EPX/COAT HE-2 1000D | FT | 706.03 S10 | 1 | CERT
603E52900 | 34"X53" CONDUIT, TYPE A | FT | SUBSTITUTE | 47011 | RESILIENT & FLEX GASKET(LUB JOINT/MFG) | EACH | 706.11 | 0 | QPL
603E52900 | 34"X53" CONDUIT, TYPE A | FT | PRIMARY | 484HE3 | CERT REIN CONC PIPE HE-3 1350D LOAD | FT | 706.04 S10 | 1 | CERT
603E52900 | 34"X53" CONDUIT, TYPE A | FT | COMPONENT | 42603 | SAND & GRAVEL, 603 TYPE 2 GRADATION # 1 | TON | 703.11 | 0 | CERT
603E52900 | 34"X53" CONDUIT, TYPE A | FT | SUBSTITUTE | 47014 | FLEXIBLE PLASTIC GASKETS | EACH | 706.14 | 0 | QPL
603E52901 | 34"X53" CONDUIT, TYPE A, APP | FT | COMPONENT | 61501 | BITUMINOUS PIPE JOINT FILLER | GAL | 706.1 | 0 | QPL
603E52901 | 34"X53" CONDUIT, TYPE A, APP | FT | PRIMARY | 483HE3 | CERT REIN CONC PIPE EPX/COAT HE-3 1350D | FT | 706.03 S10 | 0 | CERT
603E52901 | 34"X53" CONDUIT, TYPE A, APP | FT | COMPONENT | 42603 | SAND & GRAVEL, 603 TYPE 2 GRADATION # 1 | TON | 703.11 | 0 | CERT
603E52901 | 34"X53" CONDUIT, TYPE A, APP | FT | COMPONENT | 051SD5 | SAND, NATURAL 703.05 | TON | 703.05 | 0 | CERT
603E52901 | 34"X53" CONDUIT, TYPE A, APP | FT | COMPONENT | 021SD2 | SAND, NATURAL 703.02 | TON | 703.02 | 0 | CERT
603E52901 | 34"X53" CONDUIT, TYPE A, APP | FT | COMPONENT | 04263A | SAND & GRAVEL, 603 TYPE 2 GRADATION # 2 | TON | 703.11 | 0 | CERT
603E52901 | 34"X53" CONDUIT, TYPE A, APP | FT | PRIMARY | 484HE3 | CERT REIN CONC PIPE HE-3 1350D LOAD | FT | 706.04 S10 | 0 | CERT
603E52901 | 34"X53" CONDUIT, TYPE A, APP | FT | SUBSTITUTE | 47014 | FLEXIBLE PLASTIC GASKETS | EACH | 706.14 | 0 | QPL
603E52901 | 34"X53" CONDUIT, TYPE A, APP | FT | PRIMARY | 483HE2 | CERT REIN CONC PIPE EPX/COAT HE-2 1000D | FT | 706.03 S10 | 0 | CERT
603E52901 | 34"X53" CONDUIT, TYPE A, APP | FT | PRIMARY | 484HE2 | CERT REIN CONC PIPE HE-2 1000D LOAD | FT | 706.04 S10 | 0 | CERT
603E52901 | 34"X53" CONDUIT, TYPE A, APP | FT | PRIMARY | 484HE4 | CERT REIN CONC PIPE HE-4 2000D LOAD | FT | 706.04 S10 | 0 | CERT
603E52901 | 34"X53" CONDUIT, TYPE A, APP | FT | PRIMARY | 483HE4 | CERT REIN CONC PIPE EPX/COAT HE-4 2000D | FT | 706.03 S10 | 0 | CERT
603E52901 | 34"X53" CONDUIT, TYPE A, APP | FT | SUBSTITUTE | 47011 | RESILIENT & FLEX GASKET(LUB JOINT/MFG) | EACH | 706.11 | 0 | QPL
603E52902 | 34"X53" CONDUIT, TYPE B | FT | COMPONENT | 055SD5 | SAND STONE 703.05 | TON | 703.05 | 0 | CERT
603E52902 | 34"X53" CONDUIT, TYPE B | FT | COMPONENT | 42603 | SAND & GRAVEL, 603 TYPE 2 GRADATION # 1 | TON | 703.11 | 0 | CERT
603E52902 | 34"X53" CONDUIT, TYPE B | FT | SUBSTITUTE | 47011 | RESILIENT & FLEX GASKET(LUB JOINT/MFG) | EACH | 706.11 | 0 | QPL
603E52902 | 34"X53" CONDUIT, TYPE B | FT | COMPONENT | 051SD5 | SAND, NATURAL 703.05 | TON | 703.05 | 0 | CERT
603E52902 | 34"X53" CONDUIT, TYPE B | FT | SUBSTITUTE | 47014 | FLEXIBLE PLASTIC GASKETS | EACH | 706.14 | 0 | QPL
603E52902 | 34"X53" CONDUIT, TYPE B | FT | PRIMARY | 484HE2 | CERT REIN CONC PIPE HE-2 1000D LOAD | FT | 706.04 S10 | 1 | CERT
603E52902 | 34"X53" CONDUIT, TYPE B | FT | COMPONENT | 61501 | BITUMINOUS PIPE JOINT FILLER | GAL | 706.1 | 0 | QPL
603E52902 | 34"X53" CONDUIT, TYPE B | FT | PRIMARY | 484HE4 | CERT REIN CONC PIPE HE-4 2000D LOAD | FT | 706.04 S10 | 1 | CERT
603E52902 | 34"X53" CONDUIT, TYPE B | FT | COMPONENT | 021SD2 | SAND, NATURAL 703.02 | TON | 703.02 | 0 | CERT
603E52902 | 34"X53" CONDUIT, TYPE B | FT | PRIMARY | 484HE3 | CERT REIN CONC PIPE HE-3 1350D LOAD | FT | 706.04 S10 | 1 | CERT
603E52902 | 34"X53" CONDUIT, TYPE B | FT | COMPONENT | 04263A | SAND & GRAVEL, 603 TYPE 2 GRADATION # 2 | TON | 703.11 | 0 | CERT
603E52903 | 34"X53" CONDUIT, TYPE B, APP | FT | COMPONENT | 04263A | SAND & GRAVEL, 603 TYPE 2 GRADATION # 2 | TON | 703.11 | 0 | CERT
603E52903 | 34"X53" CONDUIT, TYPE B, APP | FT | COMPONENT | 021SD2 | SAND, NATURAL 703.02 | TON | 703.02 | 0 | CERT
603E52903 | 34"X53" CONDUIT, TYPE B, APP | FT | PRIMARY | 484HE4 | CERT REIN CONC PIPE HE-4 2000D LOAD | FT | 706.04 S10 | 1 | CERT
603E52903 | 34"X53" CONDUIT, TYPE B, APP | FT | COMPONENT | 61501 | BITUMINOUS PIPE JOINT FILLER | GAL | 706.1 | 0 | QPL
603E52903 | 34"X53" CONDUIT, TYPE B, APP | FT | SUBSTITUTE | 47014 | FLEXIBLE PLASTIC GASKETS | EACH | 706.14 | 0 | QPL
603E52903 | 34"X53" CONDUIT, TYPE B, APP | FT | PRIMARY | 484HE2 | CERT REIN CONC PIPE HE-2 1000D LOAD | FT | 706.04 S10 | 1 | CERT
603E52903 | 34"X53" CONDUIT, TYPE B, APP | FT | COMPONENT | 051SD5 | SAND, NATURAL 703.05 | TON | 703.05 | 0 | CERT
603E52903 | 34"X53" CONDUIT, TYPE B, APP | FT | PRIMARY | 484HE3 | CERT REIN CONC PIPE HE-3 1350D LOAD | FT | 706.04 S10 | 1 | CERT
603E52903 | 34"X53" CONDUIT, TYPE B, APP | FT | SUBSTITUTE | 47011 | RESILIENT & FLEX GASKET(LUB JOINT/MFG) | EACH | 706.11 | 0 | QPL
603E52903 | 34"X53" CONDUIT, TYPE B, APP | FT | COMPONENT | 42603 | SAND & GRAVEL, 603 TYPE 2 GRADATION # 1 | TON | 703.11 | 0 | CERT
603E52903 | 34"X53" CONDUIT, TYPE B, APP | FT | COMPONENT | 055SD5 | SAND STONE 703.05 | TON | 703.05 | 0 | CERT
603E52904 | 34"X53" CONDUIT, TYPE C, 706.04 | FT | COMPONENT | 04263A | SAND & GRAVEL, 603 TYPE 2 GRADATION # 2 | TON | 703.11 | 0 | CERT
603E52904 | 34"X53" CONDUIT, TYPE C, 706.04 | FT | PRIMARY | 484HE4 | CERT REIN CONC PIPE HE-4 2000D LOAD | FT | 706.04 S10 | 1 | CERT
603E52904 | 34"X53" CONDUIT, TYPE C, 706.04 | FT | COMPONENT | 42603 | SAND & GRAVEL, 603 TYPE 2 GRADATION # 1 | TON | 703.11 | 0 | CERT
603E52904 | 34"X53" CONDUIT, TYPE C, 706.04 | FT | SUBSTITUTE | 47011 | RESILIENT & FLEX GASKET(LUB JOINT/MFG) | EACH | 706.11 | 0 | QPL
603E52904 | 34"X53" CONDUIT, TYPE C, 706.04 | FT | PRIMARY | 484HE3 | CERT REIN CONC PIPE HE-3 1350D LOAD | FT | 706.04 S10 | 1 | CERT
603E52904 | 34"X53" CONDUIT, TYPE C, 706.04 | FT | COMPONENT | 61501 | BITUMINOUS PIPE JOINT FILLER | GAL | 706.1 | 0 | QPL
603E52904 | 34"X53" CONDUIT, TYPE C, 706.04 | FT | PRIMARY | 484HE2 | CERT REIN CONC PIPE HE-2 1000D LOAD | FT | 706.04 S10 | 1 | CERT
603E52904 | 34"X53" CONDUIT, TYPE C, 706.04 | FT | COMPONENT | 021SD2 | SAND, NATURAL 703.02 | TON | 703.02 | 0 | CERT
603E52904 | 34"X53" CONDUIT, TYPE C, 706.04 | FT | COMPONENT | 055SD5 | SAND STONE 703.05 | TON | 703.05 | 0 | CERT
603E52904 | 34"X53" CONDUIT, TYPE C, 706.04 | FT | COMPONENT | 051SD5 | SAND, NATURAL 703.05 | TON | 703.05 | 0 | CERT
603E52904 | 34"X53" CONDUIT, TYPE C, 706.04 | FT | SUBSTITUTE | 47014 | FLEXIBLE PLASTIC GASKETS | EACH | 706.14 | 0 | QPL
603E52906 | 34"X53" CONDUIT, TYPE D | FT | SUBSTITUTE | 47011 | RESILIENT & FLEX GASKET(LUB JOINT/MFG) | EACH | 706.11 | 0 | QPL
603E52906 | 34"X53" CONDUIT, TYPE D | FT | PRIMARY | 484HE4 | CERT REIN CONC PIPE HE-4 2000D LOAD | FT | 706.04 S10 | 1 | CERT
603E52906 | 34"X53" CONDUIT, TYPE D | FT | SUBSTITUTE | 47014 | FLEXIBLE PLASTIC GASKETS | EACH | 706.14 | 0 | QPL
603E52906 | 34"X53" CONDUIT, TYPE D | FT | PRIMARY | 484HE2 | CERT REIN CONC PIPE HE-2 1000D LOAD | FT | 706.04 S10 | 1 | CERT
603E52906 | 34"X53" CONDUIT, TYPE D | FT | COMPONENT | 61501 | BITUMINOUS PIPE JOINT FILLER | GAL | 706.1 | 0 | QPL
603E52906 | 34"X53" CONDUIT, TYPE D | FT | PRIMARY | 484HE3 | CERT REIN CONC PIPE HE-3 1350D LOAD | FT | 706.04 S10 | 1 | CERT
603E53000 | 38"X60" CONDUIT, TYPE A | FT | PRIMARY | 483HE4 | CERT REIN CONC PIPE EPX/COAT HE-4 2000D | FT | 706.03 S10 | 1 | CERT
603E53000 | 38"X60" CONDUIT, TYPE A | FT | PRIMARY | 483HE2 | CERT REIN CONC PIPE EPX/COAT HE-2 1000D | FT | 706.03 S10 | 1 | CERT
603E53000 | 38"X60" CONDUIT, TYPE A | FT | PRIMARY | 484HE3 | CERT REIN CONC PIPE HE-3 1350D LOAD | FT | 706.04 S10 | 1 | CERT
603E53000 | 38"X60" CONDUIT, TYPE A | FT | SUBSTITUTE | 47014 | FLEXIBLE PLASTIC GASKETS | EACH | 706.14 | 0 | QPL
603E53000 | 38"X60" CONDUIT, TYPE A | FT | COMPONENT | 055SD5 | SAND STONE 703.05 | TON | 703.05 | 0 | CERT
603E53000 | 38"X60" CONDUIT, TYPE A | FT | COMPONENT | 051SD5 | SAND, NATURAL 703.05 | TON | 703.05 | 0 | CERT
603E53000 | 38"X60" CONDUIT, TYPE A | FT | PRIMARY | 484HE4 | CERT REIN CONC PIPE HE-4 2000D LOAD | FT | 706.04 S10 | 1 | CERT
603E53000 | 38"X60" CONDUIT, TYPE A | FT | COMPONENT | 61501 | BITUMINOUS PIPE JOINT FILLER | GAL | 706.1 | 0 | QPL
603E53000 | 38"X60" CONDUIT, TYPE A | FT | PRIMARY | 483HE3 | CERT REIN CONC PIPE EPX/COAT HE-3 1350D | FT | 706.03 S10 | 1 | CERT
603E53000 | 38"X60" CONDUIT, TYPE A | FT | PRIMARY | 484HE2 | CERT REIN CONC PIPE HE-2 1000D LOAD | FT | 706.04 S10 | 1 | CERT
603E53000 | 38"X60" CONDUIT, TYPE A | FT | COMPONENT | 04263A | SAND & GRAVEL, 603 TYPE 2 GRADATION # 2 | TON | 703.11 | 0 | CERT
603E53000 | 38"X60" CONDUIT, TYPE A | FT | SUBSTITUTE | 47011 | RESILIENT & FLEX GASKET(LUB JOINT/MFG) | EACH | 706.11 | 0 | QPL
603E53000 | 38"X60" CONDUIT, TYPE A | FT | COMPONENT | 021SD2 | SAND, NATURAL 703.02 | TON | 703.02 | 0 | CERT
603E53000 | 38"X60" CONDUIT, TYPE A | FT | COMPONENT | 42603 | SAND & GRAVEL, 603 TYPE 2 GRADATION # 1 | TON | 703.11 | 0 | CERT
603E53001 | 38" X 60" CONDUIT, TYPE A, 706.04, APP | FT | PRIMARY | 484HE3 | CERT REIN CONC PIPE HE-3 1350D LOAD | FT | 706.04 S10 | 1 | CERT
603E53001 | 38" X 60" CONDUIT, TYPE A, 706.04, APP | FT | SUBSTITUTE | 47014 | FLEXIBLE PLASTIC GASKETS | EACH | 706.14 | 0 | QPL
603E53001 | 38" X 60" CONDUIT, TYPE A, 706.04, APP | FT | COMPONENT | 61501 | BITUMINOUS PIPE JOINT FILLER | GAL | 706.1 | 0 | QPL
603E53001 | 38" X 60" CONDUIT, TYPE A, 706.04, APP | FT | PRIMARY | 484HE2 | CERT REIN CONC PIPE HE-2 1000D LOAD | FT | 706.04 S10 | 1 | CERT
603E53001 | 38" X 60" CONDUIT, TYPE A, 706.04, APP | FT | SUBSTITUTE | 47011 | RESILIENT & FLEX GASKET(LUB JOINT/MFG) | EACH | 706.11 | 0 | QPL
603E53001 | 38" X 60" CONDUIT, TYPE A, 706.04, APP | FT | PRIMARY | 484HE4 | CERT REIN CONC PIPE HE-4 2000D LOAD | FT | 706.04 S10 | 1 | CERT
603E53002 | 38"X60" CONDUIT, TYPE B | FT | PRIMARY | 484HE2 | CERT REIN CONC PIPE HE-2 1000D LOAD | FT | 706.04 S10 | 1 | CERT
603E53002 | 38"X60" CONDUIT, TYPE B | FT | COMPONENT | 051SD5 | SAND, NATURAL 703.05 | TON | 703.05 | 0 | CERT
603E53002 | 38"X60" CONDUIT, TYPE B | FT | PRIMARY | 484HE4 | CERT REIN CONC PIPE HE-4 2000D LOAD | FT | 706.04 S10 | 1 | CERT
603E53002 | 38"X60" CONDUIT, TYPE B | FT | COMPONENT | 42603 | SAND & GRAVEL, 603 TYPE 2 GRADATION # 1 | TON | 703.11 | 0 | CERT
603E53002 | 38"X60" CONDUIT, TYPE B | FT | PRIMARY | 484HE3 | CERT REIN CONC PIPE HE-3 1350D LOAD | FT | 706.04 S10 | 1 | CERT
603E53002 | 38"X60" CONDUIT, TYPE B | FT | SUBSTITUTE | 47011 | RESILIENT & FLEX GASKET(LUB JOINT/MFG) | EACH | 706.11 | 0 | QPL
603E53002 | 38"X60" CONDUIT, TYPE B | FT | COMPONENT | 055SD5 | SAND STONE 703.05 | TON | 703.05 | 0 | CERT
603E53002 | 38"X60" CONDUIT, TYPE B | FT | COMPONENT | 04263A | SAND & GRAVEL, 603 TYPE 2 GRADATION # 2 | TON | 703.11 | 0 | CERT
603E53002 | 38"X60" CONDUIT, TYPE B | FT | SUBSTITUTE | 47014 | FLEXIBLE PLASTIC GASKETS | EACH | 706.14 | 0 | QPL
603E53002 | 38"X60" CONDUIT, TYPE B | FT | COMPONENT | 61501 | BITUMINOUS PIPE JOINT FILLER | GAL | 706.1 | 0 | QPL
603E53002 | 38"X60" CONDUIT, TYPE B | FT | COMPONENT | 021SD2 | SAND, NATURAL 703.02 | TON | 703.02 | 0 | CERT
603E53003 | 38"X60" CONDUIT, TYPE B, APP | FT | PRIMARY | 484HE3 | CERT REIN CONC PIPE HE-3 1350D LOAD | FT | 706.04 S10 | 1 | CERT
603E53003 | 38"X60" CONDUIT, TYPE B, APP | FT | PRIMARY | 484HE2 | CERT REIN CONC PIPE HE-2 1000D LOAD | FT | 706.04 S10 | 1 | CERT
603E53003 | 38"X60" CONDUIT, TYPE B, APP | FT | COMPONENT | 42603 | SAND & GRAVEL, 603 TYPE 2 GRADATION # 1 | TON | 703.11 | 0 | CERT
603E53003 | 38"X60" CONDUIT, TYPE B, APP | FT | COMPONENT | 021SD2 | SAND, NATURAL 703.02 | TON | 703.02 | 0 | CERT
603E53003 | 38"X60" CONDUIT, TYPE B, APP | FT | SUBSTITUTE | 47011 | RESILIENT & FLEX GASKET(LUB JOINT/MFG) | EACH | 706.11 | 0 | QPL
603E53003 | 38"X60" CONDUIT, TYPE B, APP | FT | COMPONENT | 051SD5 | SAND, NATURAL 703.05 | TON | 703.05 | 0 | CERT
603E53003 | 38"X60" CONDUIT, TYPE B, APP | FT | COMPONENT | 61501 | BITUMINOUS PIPE JOINT FILLER | GAL | 706.1 | 0 | QPL
603E53003 | 38"X60" CONDUIT, TYPE B, APP | FT | SUBSTITUTE | 47014 | FLEXIBLE PLASTIC GASKETS | EACH | 706.14 | 0 | QPL
603E53003 | 38"X60" CONDUIT, TYPE B, APP | FT | COMPONENT | 055SD5 | SAND STONE 703.05 | TON | 703.05 | 0 | CERT
603E53003 | 38"X60" CONDUIT, TYPE B, APP | FT | PRIMARY | 484HE4 | CERT REIN CONC PIPE HE-4 2000D LOAD | FT | 706.04 S10 | 1 | CERT
603E53003 | 38"X60" CONDUIT, TYPE B, APP | FT | COMPONENT | 04263A | SAND & GRAVEL, 603 TYPE 2 GRADATION # 2 | TON | 703.11 | 0 | CERT
603E53004 | 38"X60" CONDUIT, TYPE C | FT | COMPONENT | 051SD5 | SAND, NATURAL 703.05 | TON | 703.05 | 0 | CERT
603E53004 | 38"X60" CONDUIT, TYPE C | FT | COMPONENT | 42603 | SAND & GRAVEL, 603 TYPE 2 GRADATION # 1 | TON | 703.11 | 0 | CERT
603E53004 | 38"X60" CONDUIT, TYPE C | FT | COMPONENT | 055SD5 | SAND STONE 703.05 | TON | 703.05 | 0 | CERT
603E53004 | 38"X60" CONDUIT, TYPE C | FT | PRIMARY | 484HE4 | CERT REIN CONC PIPE HE-4 2000D LOAD | FT | 706.04 S10 | 1 | CERT
603E53004 | 38"X60" CONDUIT, TYPE C | FT | SUBSTITUTE | 47014 | FLEXIBLE PLASTIC GASKETS | EACH | 706.14 | 0 | QPL
603E53004 | 38"X60" CONDUIT, TYPE C | FT | PRIMARY | 484HE2 | CERT REIN CONC PIPE HE-2 1000D LOAD | FT | 706.04 S10 | 1 | CERT
603E53004 | 38"X60" CONDUIT, TYPE C | FT | COMPONENT | 04263A | SAND & GRAVEL, 603 TYPE 2 GRADATION # 2 | TON | 703.11 | 0 | CERT
603E53004 | 38"X60" CONDUIT, TYPE C | FT | SUBSTITUTE | 47011 | RESILIENT & FLEX GASKET(LUB JOINT/MFG) | EACH | 706.11 | 0 | QPL
603E53004 | 38"X60" CONDUIT, TYPE C | FT | PRIMARY | 484HE3 | CERT REIN CONC PIPE HE-3 1350D LOAD | FT | 706.04 S10 | 1 | CERT
603E53004 | 38"X60" CONDUIT, TYPE C | FT | COMPONENT | 021SD2 | SAND, NATURAL 703.02 | TON | 703.02 | 0 | CERT
603E53004 | 38"X60" CONDUIT, TYPE C | FT | COMPONENT | 61501 | BITUMINOUS PIPE JOINT FILLER | GAL | 706.1 | 0 | QPL
603E53052 | 38"X24" CONDUIT, TYPE B | FT | PRIMARY | 484HE3 | CERT REIN CONC PIPE HE-3 1350D LOAD | FT | 706.04 S10 | 1 | CERT
603E53052 | 38"X24" CONDUIT, TYPE B | FT | SUBSTITUTE | 47014 | FLEXIBLE PLASTIC GASKETS | EACH | 706.14 | 0 | QPL
603E53052 | 38"X24" CONDUIT, TYPE B | FT | PRIMARY | 484HE2 | CERT REIN CONC PIPE HE-2 1000D LOAD | FT | 706.04 S10 | 1 | CERT
603E53052 | 38"X24" CONDUIT, TYPE B | FT | COMPONENT | 021SD2 | SAND, NATURAL 703.02 | TON | 703.02 | 0 | CERT
603E53052 | 38"X24" CONDUIT, TYPE B | FT | COMPONENT | 61501 | BITUMINOUS PIPE JOINT FILLER | GAL | 706.1 | 0 | QPL
603E53052 | 38"X24" CONDUIT, TYPE B | FT | SUBSTITUTE | 47011 | RESILIENT & FLEX GASKET(LUB JOINT/MFG) | EACH | 706.11 | 0 | QPL
603E53052 | 38"X24" CONDUIT, TYPE B | FT | COMPONENT | 051SD5 | SAND, NATURAL 703.05 | TON | 703.05 | 0 | CERT
603E53052 | 38"X24" CONDUIT, TYPE B | FT | COMPONENT | 42603 | SAND & GRAVEL, 603 TYPE 2 GRADATION # 1 | TON | 703.11 | 0 | CERT
603E53052 | 38"X24" CONDUIT, TYPE B | FT | PRIMARY | 484HE4 | CERT REIN CONC PIPE HE-4 2000D LOAD | FT | 706.04 S10 | 1 | CERT
603E53052 | 38"X24" CONDUIT, TYPE B | FT | COMPONENT | 04263A | SAND & GRAVEL, 603 TYPE 2 GRADATION # 2 | TON | 703.11 | 0 | CERT
603E53054 | 38"X24" CONDUIT, TYPE C | FT | COMPONENT | 04263A | SAND & GRAVEL, 603 TYPE 2 GRADATION # 2 | TON | 703.11 | 0 | CERT
603E53054 | 38"X24" CONDUIT, TYPE C | FT | SUBSTITUTE | 47011 | RESILIENT & FLEX GASKET(LUB JOINT/MFG) | EACH | 706.11 | 0 | QPL
603E53054 | 38"X24" CONDUIT, TYPE C | FT | COMPONENT | 055SD5 | SAND STONE 703.05 | TON | 703.05 | 0 | CERT
603E53054 | 38"X24" CONDUIT, TYPE C | FT | COMPONENT | 42603 | SAND & GRAVEL, 603 TYPE 2 GRADATION # 1 | TON | 703.11 | 0 | CERT
603E53054 | 38"X24" CONDUIT, TYPE C | FT | SUBSTITUTE | 47014 | FLEXIBLE PLASTIC GASKETS | EACH | 706.14 | 0 | QPL
603E53054 | 38"X24" CONDUIT, TYPE C | FT | COMPONENT | 051SD5 | SAND, NATURAL 703.05 | TON | 703.05 | 0 | CERT
603E53054 | 38"X24" CONDUIT, TYPE C | FT | COMPONENT | 021SD2 | SAND, NATURAL 703.02 | TON | 703.02 | 0 | CERT
603E53054 | 38"X24" CONDUIT, TYPE C | FT | PRIMARY | 484HE2 | CERT REIN CONC PIPE HE-2 1000D LOAD | FT | 706.04 S10 | 1 | CERT
603E53054 | 38"X24" CONDUIT, TYPE C | FT | PRIMARY | 484HE3 | CERT REIN CONC PIPE HE-3 1350D LOAD | FT | 706.04 S10 | 1 | CERT
603E53054 | 38"X24" CONDUIT, TYPE C | FT | PRIMARY | 484HE4 | CERT REIN CONC PIPE HE-4 2000D LOAD | FT | 706.04 S10 | 1 | CERT
603E53054 | 38"X24" CONDUIT, TYPE C | FT | COMPONENT | 61501 | BITUMINOUS PIPE JOINT FILLER | GAL | 706.1 | 0 | QPL
603E53100 | 43"X68" CONDUIT, TYPE A | FT | COMPONENT | 61501 | BITUMINOUS PIPE JOINT FILLER | GAL | 706.1 | 0 | QPL
603E53100 | 43"X68" CONDUIT, TYPE A | FT | PRIMARY | 483HE4 | CERT REIN CONC PIPE EPX/COAT HE-4 2000D | FT | 706.03 S10 | 1 | CERT
603E53100 | 43"X68" CONDUIT, TYPE A | FT | PRIMARY | 484HE4 | CERT REIN CONC PIPE HE-4 2000D LOAD | FT | 706.04 S10 | 1 | CERT
603E53100 | 43"X68" CONDUIT, TYPE A | FT | COMPONENT | 42603 | SAND & GRAVEL, 603 TYPE 2 GRADATION # 1 | TON | 703.11 | 0 | CERT
603E53100 | 43"X68" CONDUIT, TYPE A | FT | SUBSTITUTE | 47014 | FLEXIBLE PLASTIC GASKETS | EACH | 706.14 | 0 | QPL
603E53100 | 43"X68" CONDUIT, TYPE A | FT | COMPONENT | 051SD5 | SAND, NATURAL 703.05 | TON | 703.05 | 0 | CERT
603E53100 | 43"X68" CONDUIT, TYPE A | FT | PRIMARY | 484HE3 | CERT REIN CONC PIPE HE-3 1350D LOAD | FT | 706.04 S10 | 1 | CERT
603E53100 | 43"X68" CONDUIT, TYPE A | FT | COMPONENT | 055SD5 | SAND STONE 703.05 | TON | 703.05 | 0 | CERT
603E53100 | 43"X68" CONDUIT, TYPE A | FT | PRIMARY | 483HE2 | CERT REIN CONC PIPE EPX/COAT HE-2 1000D | FT | 706.03 S10 | 1 | CERT
603E53100 | 43"X68" CONDUIT, TYPE A | FT | COMPONENT | 021SD2 | SAND, NATURAL 703.02 | TON | 703.02 | 0 | CERT
603E53100 | 43"X68" CONDUIT, TYPE A | FT | PRIMARY | 484HE2 | CERT REIN CONC PIPE HE-2 1000D LOAD | FT | 706.04 S10 | 1 | CERT
603E53100 | 43"X68" CONDUIT, TYPE A | FT | PRIMARY | 483HE3 | CERT REIN CONC PIPE EPX/COAT HE-3 1350D | FT | 706.03 S10 | 1 | CERT
603E53100 | 43"X68" CONDUIT, TYPE A | FT | COMPONENT | 04263A | SAND & GRAVEL, 603 TYPE 2 GRADATION # 2 | TON | 703.11 | 0 | CERT
603E53100 | 43"X68" CONDUIT, TYPE A | FT | SUBSTITUTE | 47011 | RESILIENT & FLEX GASKET(LUB JOINT/MFG) | EACH | 706.11 | 0 | QPL
603E53101 | 43"X68" CONDUIT, TYPE A, 706.04, APP | FT | PRIMARY | 483HE2 | CERT REIN CONC PIPE EPX/COAT HE-2 1000D | FT | 706.03 S10 | 1 | CERT
603E53101 | 43"X68" CONDUIT, TYPE A, 706.04, APP | FT | SUBSTITUTE | 47011 | RESILIENT & FLEX GASKET(LUB JOINT/MFG) | EACH | 706.11 | 0 | QPL
603E53101 | 43"X68" CONDUIT, TYPE A, 706.04, APP | FT | PRIMARY | 484HE4 | CERT REIN CONC PIPE HE-4 2000D LOAD | FT | 706.04 S10 | 1 | CERT
603E53101 | 43"X68" CONDUIT, TYPE A, 706.04, APP | FT | COMPONENT | 04263A | SAND & GRAVEL, 603 TYPE 2 GRADATION # 2 | TON | 703.11 | 0 | CERT
603E53101 | 43"X68" CONDUIT, TYPE A, 706.04, APP | FT | COMPONENT | 61501 | BITUMINOUS PIPE JOINT FILLER | GAL | 706.1 | 0 | QPL
603E53101 | 43"X68" CONDUIT, TYPE A, 706.04, APP | FT | COMPONENT | 42603 | SAND & GRAVEL, 603 TYPE 2 GRADATION # 1 | TON | 703.11 | 0 | CERT
603E53101 | 43"X68" CONDUIT, TYPE A, 706.04, APP | FT | PRIMARY | 484HE3 | CERT REIN CONC PIPE HE-3 1350D LOAD | FT | 706.04 S10 | 1 | CERT
603E53101 | 43"X68" CONDUIT, TYPE A, 706.04, APP | FT | COMPONENT | 055SD5 | SAND STONE 703.05 | TON | 703.05 | 0 | CERT
603E53101 | 43"X68" CONDUIT, TYPE A, 706.04, APP | FT | PRIMARY | 483HE4 | CERT REIN CONC PIPE EPX/COAT HE-4 2000D | FT | 706.03 S10 | 1 | CERT
603E53101 | 43"X68" CONDUIT, TYPE A, 706.04, APP | FT | SUBSTITUTE | 47014 | FLEXIBLE PLASTIC GASKETS | EACH | 706.14 | 0 | QPL
603E53101 | 43"X68" CONDUIT, TYPE A, 706.04, APP | FT | PRIMARY | 483HE3 | CERT REIN CONC PIPE EPX/COAT HE-3 1350D | FT | 706.03 S10 | 1 | CERT
603E53101 | 43"X68" CONDUIT, TYPE A, 706.04, APP | FT | COMPONENT | 021SD2 | SAND, NATURAL 703.02 | TON | 703.02 | 0 | CERT
603E53101 | 43"X68" CONDUIT, TYPE A, 706.04, APP | FT | PRIMARY | 484HE2 | CERT REIN CONC PIPE HE-2 1000D LOAD | FT | 706.04 S10 | 1 | CERT
603E53101 | 43"X68" CONDUIT, TYPE A, 706.04, APP | FT | COMPONENT | 051SD5 | SAND, NATURAL 703.05 | TON | 703.05 | 0 | CERT
603E53102 | 43"X68" CONDUIT, TYPE B | FT | COMPONENT | 055SD5 | SAND STONE 703.05 | TON | 703.05 | 0 | CERT
603E53102 | 43"X68" CONDUIT, TYPE B | FT | PRIMARY | 484HE2 | CERT REIN CONC PIPE HE-2 1000D LOAD | FT | 706.04 S10 | 1 | CERT
603E53102 | 43"X68" CONDUIT, TYPE B | FT | PRIMARY | 484HE4 | CERT REIN CONC PIPE HE-4 2000D LOAD | FT | 706.04 S10 | 1 | CERT
603E53102 | 43"X68" CONDUIT, TYPE B | FT | COMPONENT | 021SD2 | SAND, NATURAL 703.02 | TON | 703.02 | 0 | CERT
603E53102 | 43"X68" CONDUIT, TYPE B | FT | SUBSTITUTE | 47014 | FLEXIBLE PLASTIC GASKETS | EACH | 706.14 | 0 | QPL
603E53102 | 43"X68" CONDUIT, TYPE B | FT | COMPONENT | 051SD5 | SAND, NATURAL 703.05 | TON | 703.05 | 0 | CERT
603E53102 | 43"X68" CONDUIT, TYPE B | FT | COMPONENT | 04263A | SAND & GRAVEL, 603 TYPE 2 GRADATION # 2 | TON | 703.11 | 0 | CERT
603E53102 | 43"X68" CONDUIT, TYPE B | FT | COMPONENT | 42603 | SAND & GRAVEL, 603 TYPE 2 GRADATION # 1 | TON | 703.11 | 0 | CERT
603E53102 | 43"X68" CONDUIT, TYPE B | FT | PRIMARY | 484HE3 | CERT REIN CONC PIPE HE-3 1350D LOAD | FT | 706.04 S10 | 1 | CERT
603E53102 | 43"X68" CONDUIT, TYPE B | FT | COMPONENT | 61501 | BITUMINOUS PIPE JOINT FILLER | GAL | 706.1 | 0 | QPL
603E53103 | 43"X68" CONDUIT, TYPE B, APP | FT | COMPONENT | 051SD5 | SAND, NATURAL 703.05 | TON | 703.05 | 0 | CERT
603E53103 | 43"X68" CONDUIT, TYPE B, APP | FT | PRIMARY | 484HE3 | CERT REIN CONC PIPE HE-3 1350D LOAD | FT | 706.04 S10 | 1 | CERT
603E53103 | 43"X68" CONDUIT, TYPE B, APP | FT | COMPONENT | 04263A | SAND & GRAVEL, 603 TYPE 2 GRADATION # 2 | TON | 703.11 | 0 | CERT
603E53103 | 43"X68" CONDUIT, TYPE B, APP | FT | COMPONENT | 021SD2 | SAND, NATURAL 703.02 | TON | 703.02 | 0 | CERT
603E53103 | 43"X68" CONDUIT, TYPE B, APP | FT | COMPONENT | 42603 | SAND & GRAVEL, 603 TYPE 2 GRADATION # 1 | TON | 703.11 | 0 | CERT
603E53103 | 43"X68" CONDUIT, TYPE B, APP | FT | PRIMARY | 484HE2 | CERT REIN CONC PIPE HE-2 1000D LOAD | FT | 706.04 S10 | 1 | CERT
603E53103 | 43"X68" CONDUIT, TYPE B, APP | FT | PRIMARY | 484HE4 | CERT REIN CONC PIPE HE-4 2000D LOAD | FT | 706.04 S10 | 1 | CERT
603E53103 | 43"X68" CONDUIT, TYPE B, APP | FT | COMPONENT | 61501 | BITUMINOUS PIPE JOINT FILLER | GAL | 706.1 | 0 | QPL
603E53103 | 43"X68" CONDUIT, TYPE B, APP | FT | SUBSTITUTE | 47014 | FLEXIBLE PLASTIC GASKETS | EACH | 706.14 | 0 | QPL
603E53103 | 43"X68" CONDUIT, TYPE B, APP | FT | COMPONENT | 055SD5 | SAND STONE 703.05 | TON | 703.05 | 0 | CERT
603E53103 | 43"X68" CONDUIT, TYPE B, APP | FT | SUBSTITUTE | 47011 | RESILIENT & FLEX GASKET(LUB JOINT/MFG) | EACH | 706.11 | 0 | QPL
603E53104 | 43"X68" CONDUIT, TYPE C | FT | COMPONENT | 051SD5 | SAND, NATURAL 703.05 | TON | 703.05 | 0 | CERT
603E53104 | 43"X68" CONDUIT, TYPE C | FT | SUBSTITUTE | 47014 | FLEXIBLE PLASTIC GASKETS | EACH | 706.14 | 0 | QPL
603E53104 | 43"X68" CONDUIT, TYPE C | FT | PRIMARY | 484HE4 | CERT REIN CONC PIPE HE-4 2000D LOAD | FT | 706.04 S10 | 1 | CERT
603E53104 | 43"X68" CONDUIT, TYPE C | FT | COMPONENT | 42603 | SAND & GRAVEL, 603 TYPE 2 GRADATION # 1 | TON | 703.11 | 0 | CERT
603E53104 | 43"X68" CONDUIT, TYPE C | FT | PRIMARY | 484HE3 | CERT REIN CONC PIPE HE-3 1350D LOAD | FT | 706.04 S10 | 1 | CERT
603E53104 | 43"X68" CONDUIT, TYPE C | FT | COMPONENT | 04263A | SAND & GRAVEL, 603 TYPE 2 GRADATION # 2 | TON | 703.11 | 0 | CERT
603E53104 | 43"X68" CONDUIT, TYPE C | FT | COMPONENT | 055SD5 | SAND STONE 703.05 | TON | 703.05 | 0 | CERT
603E53104 | 43"X68" CONDUIT, TYPE C | FT | COMPONENT | 021SD2 | SAND, NATURAL 703.02 | TON | 703.02 | 0 | CERT
603E53104 | 43"X68" CONDUIT, TYPE C | FT | COMPONENT | 61501 | BITUMINOUS PIPE JOINT FILLER | GAL | 706.1 | 0 | QPL
603E53104 | 43"X68" CONDUIT, TYPE C | FT | SUBSTITUTE | 47011 | RESILIENT & FLEX GASKET(LUB JOINT/MFG) | EACH | 706.11 | 0 | QPL
603E53104 | 43"X68" CONDUIT, TYPE C | FT | PRIMARY | 484HE2 | CERT REIN CONC PIPE HE-2 1000D LOAD | FT | 706.04 S10 | 1 | CERT
603E53106 | 43"X68" CONDUIT, TYPE D | FT | PRIMARY | 484HE3 | CERT REIN CONC PIPE HE-3 1350D LOAD | FT | 706.04 S10 | 1 | CERT
603E53106 | 43"X68" CONDUIT, TYPE D | FT | PRIMARY | 484HE4 | CERT REIN CONC PIPE HE-4 2000D LOAD | FT | 706.04 S10 | 1 | CERT
603E53106 | 43"X68" CONDUIT, TYPE D | FT | SUBSTITUTE | 47014 | FLEXIBLE PLASTIC GASKETS | EACH | 706.14 | 0 | QPL
603E53106 | 43"X68" CONDUIT, TYPE D | FT | SUBSTITUTE | 47011 | RESILIENT & FLEX GASKET(LUB JOINT/MFG) | EACH | 706.11 | 0 | QPL
603E53106 | 43"X68" CONDUIT, TYPE D | FT | PRIMARY | 484HE2 | CERT REIN CONC PIPE HE-2 1000D LOAD | FT | 706.04 S10 | 1 | CERT
603E53106 | 43"X68" CONDUIT, TYPE D | FT | COMPONENT | 61501 | BITUMINOUS PIPE JOINT FILLER | GAL | 706.1 | 0 | QPL
603E53200 | 48"X76" CONDUIT, TYPE A | FT | PRIMARY | 484HE3 | CERT REIN CONC PIPE HE-3 1350D LOAD | FT | 706.04 S10 | 1 | CERT
603E53200 | 48"X76" CONDUIT, TYPE A | FT | PRIMARY | 484HE2 | CERT REIN CONC PIPE HE-2 1000D LOAD | FT | 706.04 S10 | 1 | CERT
603E53200 | 48"X76" CONDUIT, TYPE A | FT | COMPONENT | 051SD5 | SAND, NATURAL 703.05 | TON | 703.05 | 0 | CERT
603E53200 | 48"X76" CONDUIT, TYPE A | FT | PRIMARY | 483HE4 | CERT REIN CONC PIPE EPX/COAT HE-4 2000D | FT | 706.03 S10 | 1 | CERT
603E53200 | 48"X76" CONDUIT, TYPE A | FT | COMPONENT | 055SD5 | SAND STONE 703.05 | TON | 703.05 | 0 | CERT
603E53200 | 48"X76" CONDUIT, TYPE A | FT | PRIMARY | 483HE3 | CERT REIN CONC PIPE EPX/COAT HE-3 1350D | FT | 706.03 S10 | 1 | CERT
603E53200 | 48"X76" CONDUIT, TYPE A | FT | COMPONENT | 42603 | SAND & GRAVEL, 603 TYPE 2 GRADATION # 1 | TON | 703.11 | 0 | CERT
603E53200 | 48"X76" CONDUIT, TYPE A | FT | COMPONENT | 04263A | SAND & GRAVEL, 603 TYPE 2 GRADATION # 2 | TON | 703.11 | 0 | CERT
603E53200 | 48"X76" CONDUIT, TYPE A | FT | COMPONENT | 61501 | BITUMINOUS PIPE JOINT FILLER | GAL | 706.1 | 0 | QPL
603E53200 | 48"X76" CONDUIT, TYPE A | FT | PRIMARY | 484HE4 | CERT REIN CONC PIPE HE-4 2000D LOAD | FT | 706.04 S10 | 1 | CERT
603E53200 | 48"X76" CONDUIT, TYPE A | FT | SUBSTITUTE | 47011 | RESILIENT & FLEX GASKET(LUB JOINT/MFG) | EACH | 706.11 | 0 | QPL
603E53200 | 48"X76" CONDUIT, TYPE A | FT | COMPONENT | 021SD2 | SAND, NATURAL 703.02 | TON | 703.02 | 0 | CERT
603E53200 | 48"X76" CONDUIT, TYPE A | FT | SUBSTITUTE | 47014 | FLEXIBLE PLASTIC GASKETS | EACH | 706.14 | 0 | QPL
603E53201 | 48"X76" CONDUIT, TYPE A, APP | FT | PRIMARY | 484HE4 | CERT REIN CONC PIPE HE-4 2000D LOAD | FT | 706.04 S10 | 0 | CERT
603E53201 | 48"X76" CONDUIT, TYPE A, APP | FT | COMPONENT | 051SD5 | SAND, NATURAL 703.05 | TON | 703.05 | 0 | CERT
603E53201 | 48"X76" CONDUIT, TYPE A, APP | FT | COMPONENT | 021SD2 | SAND, NATURAL 703.02 | TON | 703.02 | 0 | CERT
603E53201 | 48"X76" CONDUIT, TYPE A, APP | FT | COMPONENT | 42603 | SAND & GRAVEL, 603 TYPE 2 GRADATION # 1 | TON | 703.11 | 0 | CERT
603E53201 | 48"X76" CONDUIT, TYPE A, APP | FT | PRIMARY | 484HE2 | CERT REIN CONC PIPE HE-2 1000D LOAD | FT | 706.04 S10 | 0 | CERT
603E53201 | 48"X76" CONDUIT, TYPE A, APP | FT | PRIMARY | 484HE3 | CERT REIN CONC PIPE HE-3 1350D LOAD | FT | 706.04 S10 | 0 | CERT
603E53201 | 48"X76" CONDUIT, TYPE A, APP | FT | PRIMARY | 483HE4 | CERT REIN CONC PIPE EPX/COAT HE-4 2000D | FT | 706.03 S10 | 0 | CERT
603E53201 | 48"X76" CONDUIT, TYPE A, APP | FT | PRIMARY | 483HE3 | CERT REIN CONC PIPE EPX/COAT HE-3 1350D | FT | 706.03 S10 | 0 | CERT
603E53201 | 48"X76" CONDUIT, TYPE A, APP | FT | COMPONENT | 61501 | BITUMINOUS PIPE JOINT FILLER | GAL | 706.1 | 0 | QPL
603E53201 | 48"X76" CONDUIT, TYPE A, APP | FT | COMPONENT | 04263A | SAND & GRAVEL, 603 TYPE 2 GRADATION # 2 | TON | 703.11 | 0 | CERT
603E53201 | 48"X76" CONDUIT, TYPE A, APP | FT | COMPONENT | 055SD5 | SAND STONE 703.05 | TON | 703.05 | 0 | CERT
603E53210 | 48"X76" CONDUIT, TYPE B | FT | PRIMARY | 484HE2 | CERT REIN CONC PIPE HE-2 1000D LOAD | FT | 706.04 S10 | 1 | CERT
603E53210 | 48"X76" CONDUIT, TYPE B | FT | PRIMARY | 484HE3 | CERT REIN CONC PIPE HE-3 1350D LOAD | FT | 706.04 S10 | 1 | CERT
603E53210 | 48"X76" CONDUIT, TYPE B | FT | SUBSTITUTE | 47011 | RESILIENT & FLEX GASKET(LUB JOINT/MFG) | EACH | 706.11 | 0 | QPL
603E53210 | 48"X76" CONDUIT, TYPE B | FT | SUBSTITUTE | 47014 | FLEXIBLE PLASTIC GASKETS | EACH | 706.14 | 0 | QPL
603E53210 | 48"X76" CONDUIT, TYPE B | FT | COMPONENT | 61501 | BITUMINOUS PIPE JOINT FILLER | GAL | 706.1 | 0 | QPL
603E53210 | 48"X76" CONDUIT, TYPE B | FT | COMPONENT | 021SD2 | SAND, NATURAL 703.02 | TON | 703.02 | 0 | CERT
603E53210 | 48"X76" CONDUIT, TYPE B | FT | COMPONENT | 04263A | SAND & GRAVEL, 603 TYPE 2 GRADATION # 2 | TON | 703.11 | 0 | CERT
603E53210 | 48"X76" CONDUIT, TYPE B | FT | COMPONENT | 055SD5 | SAND STONE 703.05 | TON | 703.05 | 0 | CERT
603E53210 | 48"X76" CONDUIT, TYPE B | FT | COMPONENT | 42603 | SAND & GRAVEL, 603 TYPE 2 GRADATION # 1 | TON | 703.11 | 0 | CERT
603E53210 | 48"X76" CONDUIT, TYPE B | FT | PRIMARY | 484HE4 | CERT REIN CONC PIPE HE-4 2000D LOAD | FT | 706.04 S10 | 1 | CERT
603E53210 | 48"X76" CONDUIT, TYPE B | FT | COMPONENT | 051SD5 | SAND, NATURAL 703.05 | TON | 703.05 | 0 | CERT
603E53212 | 48"X76" CONDUIT, TYPE C, 706.04 | FT | COMPONENT | 021SD2 | SAND, NATURAL 703.02 | TON | 703.02 | 0 | CERT
603E53212 | 48"X76" CONDUIT, TYPE C, 706.04 | FT | COMPONENT | 04263A | SAND & GRAVEL, 603 TYPE 2 GRADATION # 2 | TON | 703.11 | 0 | CERT
603E53212 | 48"X76" CONDUIT, TYPE C, 706.04 | FT | SUBSTITUTE | 47014 | FLEXIBLE PLASTIC GASKETS | EACH | 706.14 | 0 | QPL
603E53212 | 48"X76" CONDUIT, TYPE C, 706.04 | FT | SUBSTITUTE | 47011 | RESILIENT & FLEX GASKET(LUB JOINT/MFG) | EACH | 706.11 | 0 | QPL
603E53212 | 48"X76" CONDUIT, TYPE C, 706.04 | FT | COMPONENT | 055SD5 | SAND STONE 703.05 | TON | 703.05 | 0 | CERT
603E53212 | 48"X76" CONDUIT, TYPE C, 706.04 | FT | COMPONENT | 051SD5 | SAND, NATURAL 703.05 | TON | 703.05 | 0 | CERT
603E53212 | 48"X76" CONDUIT, TYPE C, 706.04 | FT | COMPONENT | 42603 | SAND & GRAVEL, 603 TYPE 2 GRADATION # 1 | TON | 703.11 | 0 | CERT
603E53212 | 48"X76" CONDUIT, TYPE C, 706.04 | FT | COMPONENT | 61501 | BITUMINOUS PIPE JOINT FILLER | GAL | 706.1 | 0 | QPL
603E53212 | 48"X76" CONDUIT, TYPE C, 706.04 | FT | PRIMARY | 484HE3 | CERT REIN CONC PIPE HE-3 1350D LOAD | FT | 706.04 S10 | 1 | CERT
603E53212 | 48"X76" CONDUIT, TYPE C, 706.04 | FT | PRIMARY | 484HE2 | CERT REIN CONC PIPE HE-2 1000D LOAD | FT | 706.04 S10 | 1 | CERT
603E53212 | 48"X76" CONDUIT, TYPE C, 706.04 | FT | PRIMARY | 484HE4 | CERT REIN CONC PIPE HE-4 2000D LOAD | FT | 706.04 S10 | 1 | CERT
603E53214 | 48"X76" CONDUIT, TYPE D, 706.04 | FT | PRIMARY | 484HE3 | CERT REIN CONC PIPE HE-3 1350D LOAD | FT | 706.04 S10 | 1 | CERT
603E53214 | 48"X76" CONDUIT, TYPE D, 706.04 | FT | PRIMARY | 484HE2 | CERT REIN CONC PIPE HE-2 1000D LOAD | FT | 706.04 S10 | 1 | CERT
603E53214 | 48"X76" CONDUIT, TYPE D, 706.04 | FT | PRIMARY | 484HE4 | CERT REIN CONC PIPE HE-4 2000D LOAD | FT | 706.04 S10 | 1 | CERT
603E53214 | 48"X76" CONDUIT, TYPE D, 706.04 | FT | COMPONENT | 61501 | BITUMINOUS PIPE JOINT FILLER | GAL | 706.1 | 0 | QPL
603E53300 | 53"X83" CONDUIT, TYPE A | FT | PRIMARY | 484HE4 | CERT REIN CONC PIPE HE-4 2000D LOAD | FT | 706.04 S10 | 1 | CERT
603E53300 | 53"X83" CONDUIT, TYPE A | FT | SUBSTITUTE | 47011 | RESILIENT & FLEX GASKET(LUB JOINT/MFG) | EACH | 706.11 | 0 | QPL
603E53300 | 53"X83" CONDUIT, TYPE A | FT | COMPONENT | 04263A | SAND & GRAVEL, 603 TYPE 2 GRADATION # 2 | TON | 703.11 | 0 | CERT
603E53300 | 53"X83" CONDUIT, TYPE A | FT | PRIMARY | 483HE2 | CERT REIN CONC PIPE EPX/COAT HE-2 1000D | FT | 706.03 S10 | 1 | CERT
603E53300 | 53"X83" CONDUIT, TYPE A | FT | PRIMARY | 484HE2 | CERT REIN CONC PIPE HE-2 1000D LOAD | FT | 706.04 S10 | 1 | CERT
603E53300 | 53"X83" CONDUIT, TYPE A | FT | COMPONENT | 42603 | SAND & GRAVEL, 603 TYPE 2 GRADATION # 1 | TON | 703.11 | 0 | CERT
603E53300 | 53"X83" CONDUIT, TYPE A | FT | COMPONENT | 051SD5 | SAND, NATURAL 703.05 | TON | 703.05 | 0 | CERT
603E53300 | 53"X83" CONDUIT, TYPE A | FT | COMPONENT | 055SD5 | SAND STONE 703.05 | TON | 703.05 | 0 | CERT
603E53300 | 53"X83" CONDUIT, TYPE A | FT | COMPONENT | 021SD2 | SAND, NATURAL 703.02 | TON | 703.02 | 0 | CERT
603E53300 | 53"X83" CONDUIT, TYPE A | FT | PRIMARY | 483HE4 | CERT REIN CONC PIPE EPX/COAT HE-4 2000D | FT | 706.03 S10 | 1 | CERT
603E53300 | 53"X83" CONDUIT, TYPE A | FT | SUBSTITUTE | 47014 | FLEXIBLE PLASTIC GASKETS | EACH | 706.14 | 0 | QPL
603E53300 | 53"X83" CONDUIT, TYPE A | FT | PRIMARY | 484HE3 | CERT REIN CONC PIPE HE-3 1350D LOAD | FT | 706.04 S10 | 1 | CERT
603E53301 | 53"X83" CONDUIT, TYPE A, 706.04, APP | FT | SUBSTITUTE | 47011 | RESILIENT & FLEX GASKET(LUB JOINT/MFG) | EACH | 706.11 | 0 | QPL
603E53301 | 53"X83" CONDUIT, TYPE A, 706.04, APP | FT | PRIMARY | 484HE4 | CERT REIN CONC PIPE HE-4 2000D LOAD | FT | 706.04 S10 | 1 | CERT
603E53301 | 53"X83" CONDUIT, TYPE A, 706.04, APP | FT | PRIMARY | 483HE2 | CERT REIN CONC PIPE EPX/COAT HE-2 1000D | FT | 706.03 S10 | 1 | CERT
603E53301 | 53"X83" CONDUIT, TYPE A, 706.04, APP | FT | COMPONENT | 051SD5 | SAND, NATURAL 703.05 | TON | 703.05 | 0 | CERT
603E53301 | 53"X83" CONDUIT, TYPE A, 706.04, APP | FT | COMPONENT | 055SD5 | SAND STONE 703.05 | TON | 703.05 | 0 | CERT
603E53301 | 53"X83" CONDUIT, TYPE A, 706.04, APP | FT | COMPONENT | 61501 | BITUMINOUS PIPE JOINT FILLER | GAL | 706.1 | 0 | QPL
603E53301 | 53"X83" CONDUIT, TYPE A, 706.04, APP | FT | COMPONENT | 021SD2 | SAND, NATURAL 703.02 | TON | 703.02 | 0 | CERT
603E53301 | 53"X83" CONDUIT, TYPE A, 706.04, APP | FT | COMPONENT | 42603 | SAND & GRAVEL, 603 TYPE 2 GRADATION # 1 | TON | 703.11 | 0 | CERT
603E53301 | 53"X83" CONDUIT, TYPE A, 706.04, APP | FT | SUBSTITUTE | 47014 | FLEXIBLE PLASTIC GASKETS | EACH | 706.14 | 0 | QPL
603E53301 | 53"X83" CONDUIT, TYPE A, 706.04, APP | FT | PRIMARY | 484HE3 | CERT REIN CONC PIPE HE-3 1350D LOAD | FT | 706.04 S10 | 1 | CERT
603E53301 | 53"X83" CONDUIT, TYPE A, 706.04, APP | FT | PRIMARY | 484HE2 | CERT REIN CONC PIPE HE-2 1000D LOAD | FT | 706.04 S10 | 1 | CERT
603E53301 | 53"X83" CONDUIT, TYPE A, 706.04, APP | FT | COMPONENT | 04263A | SAND & GRAVEL, 603 TYPE 2 GRADATION # 2 | TON | 703.11 | 0 | CERT
603E53301 | 53"X83" CONDUIT, TYPE A, 706.04, APP | FT | PRIMARY | 483HE4 | CERT REIN CONC PIPE EPX/COAT HE-4 2000D | FT | 706.03 S10 | 1 | CERT
603E53306 | 53"X83" CONDUIT, TYPE B | FT | SUBSTITUTE | 47011 | RESILIENT & FLEX GASKET(LUB JOINT/MFG) | EACH | 706.11 | 0 | QPL
603E53306 | 53"X83" CONDUIT, TYPE B | FT | COMPONENT | 051SD5 | SAND, NATURAL 703.05 | TON | 703.05 | 0 | CERT
603E53306 | 53"X83" CONDUIT, TYPE B | FT | PRIMARY | 484HE3 | CERT REIN CONC PIPE HE-3 1350D LOAD | FT | 706.04 S10 | 1 | CERT
603E53306 | 53"X83" CONDUIT, TYPE B | FT | PRIMARY | 484HE2 | CERT REIN CONC PIPE HE-2 1000D LOAD | FT | 706.04 S10 | 1 | CERT
603E53306 | 53"X83" CONDUIT, TYPE B | FT | PRIMARY | 484HE4 | CERT REIN CONC PIPE HE-4 2000D LOAD | FT | 706.04 S10 | 1 | CERT
603E53306 | 53"X83" CONDUIT, TYPE B | FT | COMPONENT | 42603 | SAND & GRAVEL, 603 TYPE 2 GRADATION # 1 | TON | 703.11 | 0 | CERT
603E53306 | 53"X83" CONDUIT, TYPE B | FT | SUBSTITUTE | 47014 | FLEXIBLE PLASTIC GASKETS | EACH | 706.14 | 0 | QPL
603E53306 | 53"X83" CONDUIT, TYPE B | FT | COMPONENT | 055SD5 | SAND STONE 703.05 | TON | 703.05 | 0 | CERT
603E53306 | 53"X83" CONDUIT, TYPE B | FT | COMPONENT | 61501 | BITUMINOUS PIPE JOINT FILLER | GAL | 706.1 | 0 | QPL
603E53306 | 53"X83" CONDUIT, TYPE B | FT | COMPONENT | 021SD2 | SAND, NATURAL 703.02 | TON | 703.02 | 0 | CERT
603E53306 | 53"X83" CONDUIT, TYPE B | FT | COMPONENT | 04263A | SAND & GRAVEL, 603 TYPE 2 GRADATION # 2 | TON | 703.11 | 0 | CERT
603E53310 | 53"X83" CONDUIT, TYPE C | FT | COMPONENT | 61501 | BITUMINOUS PIPE JOINT FILLER | GAL | 706.1 | 0 | QPL
603E53310 | 53"X83" CONDUIT, TYPE C | FT | COMPONENT | 055SD5 | SAND STONE 703.05 | TON | 703.05 | 0 | CERT
603E53310 | 53"X83" CONDUIT, TYPE C | FT | PRIMARY | 484HE4 | CERT REIN CONC PIPE HE-4 2000D LOAD | FT | 706.04 S10 | 1 | CERT
603E53310 | 53"X83" CONDUIT, TYPE C | FT | COMPONENT | 021SD2 | SAND, NATURAL 703.02 | TON | 703.02 | 0 | CERT
603E53310 | 53"X83" CONDUIT, TYPE C | FT | COMPONENT | 051SD5 | SAND, NATURAL 703.05 | TON | 703.05 | 0 | CERT
603E53310 | 53"X83" CONDUIT, TYPE C | FT | SUBSTITUTE | 47011 | RESILIENT & FLEX GASKET(LUB JOINT/MFG) | EACH | 706.11 | 0 | QPL
603E53310 | 53"X83" CONDUIT, TYPE C | FT | SUBSTITUTE | 47014 | FLEXIBLE PLASTIC GASKETS | EACH | 706.14 | 0 | QPL
603E53310 | 53"X83" CONDUIT, TYPE C | FT | PRIMARY | 484HE2 | CERT REIN CONC PIPE HE-2 1000D LOAD | FT | 706.04 S10 | 1 | CERT
603E53310 | 53"X83" CONDUIT, TYPE C | FT | COMPONENT | 42603 | SAND & GRAVEL, 603 TYPE 2 GRADATION # 1 | TON | 703.11 | 0 | CERT
603E53310 | 53"X83" CONDUIT, TYPE C | FT | COMPONENT | 04263A | SAND & GRAVEL, 603 TYPE 2 GRADATION # 2 | TON | 703.11 | 0 | CERT
603E53310 | 53"X83" CONDUIT, TYPE C | FT | PRIMARY | 484HE3 | CERT REIN CONC PIPE HE-3 1350D LOAD | FT | 706.04 S10 | 1 | CERT
603E53311 | 53"X83" CONDUIT, TYPE C, APP | FT | SECONDARY | 47014 | FLEXIBLE PLASTIC GASKETS | EACH | 706.14 | 0 | CERT
603E53311 | 53"X83" CONDUIT, TYPE C, APP | FT | SECONDARY | 47011 | RESILIENT & FLEX GASKET(LUB JOINT/MFG) | EACH | 706.11 | 0 | CERT
603E53311 | 53"X83" CONDUIT, TYPE C, APP | FT | PRIMARY | 484HE4 | CERT REIN CONC PIPE HE-4 2000D LOAD | FT | 706.04 S10 | 1 | CERT
603E53311 | 53"X83" CONDUIT, TYPE C, APP | FT | PRIMARY | 484HE2 | CERT REIN CONC PIPE HE-2 1000D LOAD | FT | 706.04 S10 | 1 | CERT
603E53311 | 53"X83" CONDUIT, TYPE C, APP | FT | PRIMARY | 484HE3 | CERT REIN CONC PIPE HE-3 1350D LOAD | FT | 706.04 S10 | 1 | CERT
603E53400 | 58"X91" CONDUIT, TYPE A | FT | SUBSTITUTE | 47014 | FLEXIBLE PLASTIC GASKETS | EACH | 706.14 | 0 | QPL
603E53400 | 58"X91" CONDUIT, TYPE A | FT | PRIMARY | 484HE4 | CERT REIN CONC PIPE HE-4 2000D LOAD | FT | 706.04 S10 | 1 | CERT
603E53400 | 58"X91" CONDUIT, TYPE A | FT | PRIMARY | 483HE3 | CERT REIN CONC PIPE EPX/COAT HE-3 1350D | FT | 706.03 S10 | 1 | CERT
603E53400 | 58"X91" CONDUIT, TYPE A | FT | SUBSTITUTE | 47011 | RESILIENT & FLEX GASKET(LUB JOINT/MFG) | EACH | 706.11 | 0 | QPL
603E53400 | 58"X91" CONDUIT, TYPE A | FT | COMPONENT | 04263A | SAND & GRAVEL, 603 TYPE 2 GRADATION # 2 | TON | 703.11 | 0 | CERT
603E53400 | 58"X91" CONDUIT, TYPE A | FT | COMPONENT | 42603 | SAND & GRAVEL, 603 TYPE 2 GRADATION # 1 | TON | 703.11 | 0 | CERT
603E53400 | 58"X91" CONDUIT, TYPE A | FT | PRIMARY | 484HE2 | CERT REIN CONC PIPE HE-2 1000D LOAD | FT | 706.04 S10 | 1 | CERT
603E53400 | 58"X91" CONDUIT, TYPE A | FT | PRIMARY | 483HE2 | CERT REIN CONC PIPE EPX/COAT HE-2 1000D | FT | 706.03 S10 | 1 | CERT
603E53400 | 58"X91" CONDUIT, TYPE A | FT | COMPONENT | 055SD5 | SAND STONE 703.05 | TON | 703.05 | 0 | CERT
603E53400 | 58"X91" CONDUIT, TYPE A | FT | PRIMARY | 484HE3 | CERT REIN CONC PIPE HE-3 1350D LOAD | FT | 706.04 S10 | 1 | CERT
603E53400 | 58"X91" CONDUIT, TYPE A | FT | COMPONENT | 021SD2 | SAND, NATURAL 703.02 | TON | 703.02 | 0 | CERT
603E53400 | 58"X91" CONDUIT, TYPE A | FT | PRIMARY | 483HE4 | CERT REIN CONC PIPE EPX/COAT HE-4 2000D | FT | 706.03 S10 | 1 | CERT
603E53400 | 58"X91" CONDUIT, TYPE A | FT | COMPONENT | 61501 | BITUMINOUS PIPE JOINT FILLER | GAL | 706.1 | 0 | QPL
603E53400 | 58"X91" CONDUIT, TYPE A | FT | COMPONENT | 051SD5 | SAND, NATURAL 703.05 | TON | 703.05 | 0 | CERT
603E53401 | 58" X 91" CONDUIT, TYPE A, APP | FT | COMPONENT | 04263A | SAND & GRAVEL, 603 TYPE 2 GRADATION # 2 | TON | 703.11 | 0 | CERT
603E53401 | 58" X 91" CONDUIT, TYPE A, APP | FT | COMPONENT | 051SD5 | SAND, NATURAL 703.05 | TON | 703.05 | 0 | CERT
603E53401 | 58" X 91" CONDUIT, TYPE A, APP | FT | COMPONENT | 42603 | SAND & GRAVEL, 603 TYPE 2 GRADATION # 1 | TON | 703.11 | 0 | CERT
603E53401 | 58" X 91" CONDUIT, TYPE A, APP | FT | PRIMARY | 484HE4 | CERT REIN CONC PIPE HE-4 2000D LOAD | FT | 706.04 S10 | 1 | CERT
603E53401 | 58" X 91" CONDUIT, TYPE A, APP | FT | PRIMARY | 484HE2 | CERT REIN CONC PIPE HE-2 1000D LOAD | FT | 706.04 S10 | 1 | CERT
603E53401 | 58" X 91" CONDUIT, TYPE A, APP | FT | SUBSTITUTE | 47011 | RESILIENT & FLEX GASKET(LUB JOINT/MFG) | EACH | 706.11 | 0 | QPL
603E53401 | 58" X 91" CONDUIT, TYPE A, APP | FT | COMPONENT | 055SD5 | SAND STONE 703.05 | TON | 703.05 | 0 | CERT
603E53401 | 58" X 91" CONDUIT, TYPE A, APP | FT | COMPONENT | 021SD2 | SAND, NATURAL 703.02 | TON | 703.02 | 0 | CERT
603E53401 | 58" X 91" CONDUIT, TYPE A, APP | FT | PRIMARY | 483HE3 | CERT REIN CONC PIPE EPX/COAT HE-3 1350D | FT | 706.03 S10 | 1 | CERT
603E53401 | 58" X 91" CONDUIT, TYPE A, APP | FT | PRIMARY | 483HE2 | CERT REIN CONC PIPE EPX/COAT HE-2 1000D | FT | 706.03 S10 | 1 | CERT
603E53401 | 58" X 91" CONDUIT, TYPE A, APP | FT | PRIMARY | 484HE3 | CERT REIN CONC PIPE HE-3 1350D LOAD | FT | 706.04 S10 | 1 | CERT
603E53401 | 58" X 91" CONDUIT, TYPE A, APP | FT | COMPONENT | 61501 | BITUMINOUS PIPE JOINT FILLER | GAL | 706.1 | 0 | QPL
603E53401 | 58" X 91" CONDUIT, TYPE A, APP | FT | PRIMARY | 483HE4 | CERT REIN CONC PIPE EPX/COAT HE-4 2000D | FT | 706.03 S10 | 1 | CERT
603E53401 | 58" X 91" CONDUIT, TYPE A, APP | FT | SUBSTITUTE | 47014 | FLEXIBLE PLASTIC GASKETS | EACH | 706.14 | 0 | QPL
603E53402 | 58"X91" CONDUIT, TYPE B, 706.04 | FT | SUBSTITUTE | 47014 | FLEXIBLE PLASTIC GASKETS | EACH | 706.14 | 0 | QPL
603E53402 | 58"X91" CONDUIT, TYPE B, 706.04 | FT | COMPONENT | 051SD5 | SAND, NATURAL 703.05 | TON | 703.05 | 0 | CERT
603E53402 | 58"X91" CONDUIT, TYPE B, 706.04 | FT | PRIMARY | 484HE3 | CERT REIN CONC PIPE HE-3 1350D LOAD | FT | 706.04 S10 | 1 | CERT
603E53402 | 58"X91" CONDUIT, TYPE B, 706.04 | FT | SUBSTITUTE | 47011 | RESILIENT & FLEX GASKET(LUB JOINT/MFG) | EACH | 706.11 | 0 | QPL
603E53402 | 58"X91" CONDUIT, TYPE B, 706.04 | FT | PRIMARY | 484HE4 | CERT REIN CONC PIPE HE-4 2000D LOAD | FT | 706.04 S10 | 1 | CERT
603E53402 | 58"X91" CONDUIT, TYPE B, 706.04 | FT | COMPONENT | 61501 | BITUMINOUS PIPE JOINT FILLER | GAL | 706.1 | 0 | QPL
603E53402 | 58"X91" CONDUIT, TYPE B, 706.04 | FT | COMPONENT | 42603 | SAND & GRAVEL, 603 TYPE 2 GRADATION # 1 | TON | 703.11 | 0 | CERT
603E53402 | 58"X91" CONDUIT, TYPE B, 706.04 | FT | COMPONENT | 04263A | SAND & GRAVEL, 603 TYPE 2 GRADATION # 2 | TON | 703.11 | 0 | CERT
603E53402 | 58"X91" CONDUIT, TYPE B, 706.04 | FT | COMPONENT | 055SD5 | SAND STONE 703.05 | TON | 703.05 | 0 | CERT
603E53402 | 58"X91" CONDUIT, TYPE B, 706.04 | FT | PRIMARY | 484HE2 | CERT REIN CONC PIPE HE-2 1000D LOAD | FT | 706.04 S10 | 1 | CERT
603E53402 | 58"X91" CONDUIT, TYPE B, 706.04 | FT | COMPONENT | 021SD2 | SAND, NATURAL 703.02 | TON | 703.02 | 0 | CERT
603E53404 | 58"X91" CONDUIT, TYPE C, 706.04 | FT | COMPONENT | 04263A | SAND & GRAVEL, 603 TYPE 2 GRADATION # 2 | TON | 703.11 | 0 | CERT
603E53404 | 58"X91" CONDUIT, TYPE C, 706.04 | FT | SUBSTITUTE | 47014 | FLEXIBLE PLASTIC GASKETS | EACH | 706.14 | 0 | QPL
603E53404 | 58"X91" CONDUIT, TYPE C, 706.04 | FT | COMPONENT | 61501 | BITUMINOUS PIPE JOINT FILLER | GAL | 706.1 | 0 | QPL
603E53404 | 58"X91" CONDUIT, TYPE C, 706.04 | FT | COMPONENT | 42603 | SAND & GRAVEL, 603 TYPE 2 GRADATION # 1 | TON | 703.11 | 0 | CERT
603E53404 | 58"X91" CONDUIT, TYPE C, 706.04 | FT | PRIMARY | 484HE2 | CERT REIN CONC PIPE HE-2 1000D LOAD | FT | 706.04 S10 | 1 | CERT
603E53404 | 58"X91" CONDUIT, TYPE C, 706.04 | FT | PRIMARY | 484HE3 | CERT REIN CONC PIPE HE-3 1350D LOAD | FT | 706.04 S10 | 1 | CERT
603E53404 | 58"X91" CONDUIT, TYPE C, 706.04 | FT | SUBSTITUTE | 47011 | RESILIENT & FLEX GASKET(LUB JOINT/MFG) | EACH | 706.11 | 0 | QPL
603E53404 | 58"X91" CONDUIT, TYPE C, 706.04 | FT | PRIMARY | 484HE4 | CERT REIN CONC PIPE HE-4 2000D LOAD | FT | 706.04 S10 | 1 | CERT
603E53404 | 58"X91" CONDUIT, TYPE C, 706.04 | FT | COMPONENT | 021SD2 | SAND, NATURAL 703.02 | TON | 703.02 | 0 | CERT
603E53404 | 58"X91" CONDUIT, TYPE C, 706.04 | FT | COMPONENT | 051SD5 | SAND, NATURAL 703.05 | TON | 703.05 | 0 | CERT
603E53404 | 58"X91" CONDUIT, TYPE C, 706.04 | FT | COMPONENT | 055SD5 | SAND STONE 703.05 | TON | 703.05 | 0 | CERT
603E53406 | 58"X91" CONDUIT, TYPE D, 706.04 | FT | SUBSTITUTE | 47011 | RESILIENT & FLEX GASKET(LUB JOINT/MFG) | EACH | 706.11 | 0 | QPL
603E53406 | 58"X91" CONDUIT, TYPE D, 706.04 | FT | PRIMARY | 484HE3 | CERT REIN CONC PIPE HE-3 1350D LOAD | FT | 706.04 S10 | 1 | CERT
603E53406 | 58"X91" CONDUIT, TYPE D, 706.04 | FT | PRIMARY | 484HE2 | CERT REIN CONC PIPE HE-2 1000D LOAD | FT | 706.04 S10 | 1 | CERT
603E53406 | 58"X91" CONDUIT, TYPE D, 706.04 | FT | COMPONENT | 61501 | BITUMINOUS PIPE JOINT FILLER | GAL | 706.1 | 0 | QPL
603E53406 | 58"X91" CONDUIT, TYPE D, 706.04 | FT | PRIMARY | 484HE4 | CERT REIN CONC PIPE HE-4 2000D LOAD | FT | 706.04 S10 | 1 | CERT
603E53406 | 58"X91" CONDUIT, TYPE D, 706.04 | FT | SUBSTITUTE | 47014 | FLEXIBLE PLASTIC GASKETS | EACH | 706.14 | 0 | QPL
603E53500 | 63"X98" CONDUIT, TYPE A, 706.04 | FT | COMPONENT | 61501 | BITUMINOUS PIPE JOINT FILLER | GAL | 706.1 | 0 | QPL
603E53500 | 63"X98" CONDUIT, TYPE A, 706.04 | FT | COMPONENT | 055SD5 | SAND STONE 703.05 | TON | 703.05 | 0 | CERT
603E53500 | 63"X98" CONDUIT, TYPE A, 706.04 | FT | PRIMARY | 484HE4 | CERT REIN CONC PIPE HE-4 2000D LOAD | FT | 706.04 S10 | 1 | CERT
603E53500 | 63"X98" CONDUIT, TYPE A, 706.04 | FT | COMPONENT | 021SD2 | SAND, NATURAL 703.02 | TON | 703.02 | 0 | CERT
603E53500 | 63"X98" CONDUIT, TYPE A, 706.04 | FT | PRIMARY | 483HE3 | CERT REIN CONC PIPE EPX/COAT HE-3 1350D | FT | 706.03 S10 | 1 | CERT
603E53500 | 63"X98" CONDUIT, TYPE A, 706.04 | FT | PRIMARY | 483HE2 | CERT REIN CONC PIPE EPX/COAT HE-2 1000D | FT | 706.03 S10 | 1 | CERT
603E53500 | 63"X98" CONDUIT, TYPE A, 706.04 | FT | PRIMARY | 484HE2 | CERT REIN CONC PIPE HE-2 1000D LOAD | FT | 706.04 S10 | 1 | CERT
603E53500 | 63"X98" CONDUIT, TYPE A, 706.04 | FT | COMPONENT | 42603 | SAND & GRAVEL, 603 TYPE 2 GRADATION # 1 | TON | 703.11 | 0 | CERT
603E53500 | 63"X98" CONDUIT, TYPE A, 706.04 | FT | COMPONENT | 04263A | SAND & GRAVEL, 603 TYPE 2 GRADATION # 2 | TON | 703.11 | 0 | CERT
603E53500 | 63"X98" CONDUIT, TYPE A, 706.04 | FT | PRIMARY | 484HE3 | CERT REIN CONC PIPE HE-3 1350D LOAD | FT | 706.04 S10 | 0 | CERT
603E53500 | 63"X98" CONDUIT, TYPE A, 706.04 | FT | COMPONENT | 051SD5 | SAND, NATURAL 703.05 | TON | 703.05 | 0 | CERT
603E53500 | 63"X98" CONDUIT, TYPE A, 706.04 | FT | SUBSTITUTE | 47011 | RESILIENT & FLEX GASKET(LUB JOINT/MFG) | EACH | 706.11 | 0 | QPL
603E53500 | 63"X98" CONDUIT, TYPE A, 706.04 | FT | SUBSTITUTE | 47014 | FLEXIBLE PLASTIC GASKETS | EACH | 706.14 | 0 | QPL
603E53500 | 63"X98" CONDUIT, TYPE A, 706.04 | FT | PRIMARY | 483HE4 | CERT REIN CONC PIPE EPX/COAT HE-4 2000D | FT | 706.03 S10 | 1 | CERT
603E53501 | 63" X 98" CONDUIT, TYPE A, 706.04, APP | FT | PRIMARY | 484HE3 | CERT REIN CONC PIPE HE-3 1350D LOAD | FT | 706.04 S10 | 1 | CERT
603E53501 | 63" X 98" CONDUIT, TYPE A, 706.04, APP | FT | SUBSTITUTE | 47011 | RESILIENT & FLEX GASKET(LUB JOINT/MFG) | EACH | 706.11 | 0 | QPL
603E53501 | 63" X 98" CONDUIT, TYPE A, 706.04, APP | FT | PRIMARY | 484HE4 | CERT REIN CONC PIPE HE-4 2000D LOAD | FT | 706.04 S10 | 1 | CERT
603E53501 | 63" X 98" CONDUIT, TYPE A, 706.04, APP | FT | PRIMARY | 484HE2 | CERT REIN CONC PIPE HE-2 1000D LOAD | FT | 706.04 S10 | 1 | CERT
603E53501 | 63" X 98" CONDUIT, TYPE A, 706.04, APP | FT | COMPONENT | 61501 | BITUMINOUS PIPE JOINT FILLER | GAL | 706.1 | 0 | QPL
603E53501 | 63" X 98" CONDUIT, TYPE A, 706.04, APP | FT | SUBSTITUTE | 47014 | FLEXIBLE PLASTIC GASKETS | EACH | 706.14 | 0 | QPL
603E53510 | 63"X98" CONDUIT, TYPE B, 706.04 | FT | COMPONENT | 055SD5 | SAND STONE 703.05 | TON | 703.05 | 0 | CERT
603E53510 | 63"X98" CONDUIT, TYPE B, 706.04 | FT | COMPONENT | 04263A | SAND & GRAVEL, 603 TYPE 2 GRADATION # 2 | TON | 703.11 | 0 | CERT
603E53510 | 63"X98" CONDUIT, TYPE B, 706.04 | FT | SUBSTITUTE | 47014 | FLEXIBLE PLASTIC GASKETS | EACH | 706.14 | 0 | QPL
603E53510 | 63"X98" CONDUIT, TYPE B, 706.04 | FT | COMPONENT | 051SD5 | SAND, NATURAL 703.05 | TON | 703.05 | 0 | CERT
603E53510 | 63"X98" CONDUIT, TYPE B, 706.04 | FT | PRIMARY | 484HE4 | CERT REIN CONC PIPE HE-4 2000D LOAD | FT | 706.04 S10 | 1 | CERT
603E53510 | 63"X98" CONDUIT, TYPE B, 706.04 | FT | COMPONENT | 021SD2 | SAND, NATURAL 703.02 | TON | 703.02 | 0 | CERT
603E53510 | 63"X98" CONDUIT, TYPE B, 706.04 | FT | SUBSTITUTE | 47011 | RESILIENT & FLEX GASKET(LUB JOINT/MFG) | EACH | 706.11 | 0 | QPL
603E53510 | 63"X98" CONDUIT, TYPE B, 706.04 | FT | COMPONENT | 61501 | BITUMINOUS PIPE JOINT FILLER | GAL | 706.1 | 0 | QPL
603E53510 | 63"X98" CONDUIT, TYPE B, 706.04 | FT | PRIMARY | 484HE3 | CERT REIN CONC PIPE HE-3 1350D LOAD | FT | 706.04 S10 | 1 | CERT
603E53510 | 63"X98" CONDUIT, TYPE B, 706.04 | FT | PRIMARY | 484HE2 | CERT REIN CONC PIPE HE-2 1000D LOAD | FT | 706.04 S10 | 1 | CERT
603E53510 | 63"X98" CONDUIT, TYPE B, 706.04 | FT | COMPONENT | 42603 | SAND & GRAVEL, 603 TYPE 2 GRADATION # 1 | TON | 703.11 | 0 | CERT
603E53511 | 63"X98" CONDUIT,TYPE B,706.04,APP | FT | SUBSTITUTE | 47011 | RESILIENT & FLEX GASKET(LUB JOINT/MFG) | EACH | 706.11 | 0 | QPL
603E53511 | 63"X98" CONDUIT,TYPE B,706.04,APP | FT | PRIMARY | 484HE2 | CERT REIN CONC PIPE HE-2 1000D LOAD | FT | 706.04 S10 | 1 | CERT
603E53511 | 63"X98" CONDUIT,TYPE B,706.04,APP | FT | PRIMARY | 484HE3 | CERT REIN CONC PIPE HE-3 1350D LOAD | FT | 706.04 S10 | 1 | CERT
603E53511 | 63"X98" CONDUIT,TYPE B,706.04,APP | FT | SUBSTITUTE | 47014 | FLEXIBLE PLASTIC GASKETS | EACH | 706.14 | 0 | QPL
603E53511 | 63"X98" CONDUIT,TYPE B,706.04,APP | FT | COMPONENT | 051SD5 | SAND, NATURAL 703.05 | TON | 703.05 | 0 | CERT
603E53511 | 63"X98" CONDUIT,TYPE B,706.04,APP | FT | PRIMARY | 484HE4 | CERT REIN CONC PIPE HE-4 2000D LOAD | FT | 706.04 S10 | 1 | CERT
603E53511 | 63"X98" CONDUIT,TYPE B,706.04,APP | FT | COMPONENT | 055SD5 | SAND STONE 703.05 | TON | 703.05 | 0 | CERT
603E53511 | 63"X98" CONDUIT,TYPE B,706.04,APP | FT | COMPONENT | 04263A | SAND & GRAVEL, 603 TYPE 2 GRADATION # 2 | TON | 703.11 | 0 | CERT
603E53511 | 63"X98" CONDUIT,TYPE B,706.04,APP | FT | COMPONENT | 021SD2 | SAND, NATURAL 703.02 | TON | 703.02 | 0 | CERT
603E53511 | 63"X98" CONDUIT,TYPE B,706.04,APP | FT | COMPONENT | 61501 | BITUMINOUS PIPE JOINT FILLER | GAL | 706.1 | 0 | QPL
603E53514 | 63"X98" CONDUIT, TYPE C, 706.04 | FT | SUBSTITUTE | 47014 | FLEXIBLE PLASTIC GASKETS | EACH | 706.14 | 0 | QPL
603E53514 | 63"X98" CONDUIT, TYPE C, 706.04 | FT | PRIMARY | 484HE2 | CERT REIN CONC PIPE HE-2 1000D LOAD | FT | 706.04 S10 | 1 | CERT
603E53514 | 63"X98" CONDUIT, TYPE C, 706.04 | FT | COMPONENT | 61501 | BITUMINOUS PIPE JOINT FILLER | GAL | 706.1 | 0 | QPL
603E53514 | 63"X98" CONDUIT, TYPE C, 706.04 | FT | PRIMARY | 484HE4 | CERT REIN CONC PIPE HE-4 2000D LOAD | FT | 706.04 S10 | 1 | CERT
603E53514 | 63"X98" CONDUIT, TYPE C, 706.04 | FT | COMPONENT | 021SD2 | SAND, NATURAL 703.02 | TON | 703.02 | 0 | CERT
603E53514 | 63"X98" CONDUIT, TYPE C, 706.04 | FT | COMPONENT | 055SD5 | SAND STONE 703.05 | TON | 703.05 | 0 | CERT
603E53514 | 63"X98" CONDUIT, TYPE C, 706.04 | FT | COMPONENT | 051SD5 | SAND, NATURAL 703.05 | TON | 703.05 | 0 | CERT
603E53514 | 63"X98" CONDUIT, TYPE C, 706.04 | FT | SUBSTITUTE | 47011 | RESILIENT & FLEX GASKET(LUB JOINT/MFG) | EACH | 706.11 | 0 | QPL
603E53514 | 63"X98" CONDUIT, TYPE C, 706.04 | FT | PRIMARY | 484HE3 | CERT REIN CONC PIPE HE-3 1350D LOAD | FT | 706.04 S10 | 1 | CERT
603E53514 | 63"X98" CONDUIT, TYPE C, 706.04 | FT | COMPONENT | 42603 | SAND & GRAVEL, 603 TYPE 2 GRADATION # 1 | TON | 703.11 | 0 | CERT
603E53514 | 63"X98" CONDUIT, TYPE C, 706.04 | FT | COMPONENT | 04263A | SAND & GRAVEL, 603 TYPE 2 GRADATION # 2 | TON | 703.11 | 0 | CERT
603E53516 | 63"X98" CONDUIT, TYPE D, 706.04 | FT | SUBSTITUTE | 47011 | RESILIENT & FLEX GASKET(LUB JOINT/MFG) | EACH | 706.11 | 0 | QPL
603E53516 | 63"X98" CONDUIT, TYPE D, 706.04 | FT | PRIMARY | 484HE3 | CERT REIN CONC PIPE HE-3 1350D LOAD | FT | 706.04 S10 | 1 | CERT
603E53516 | 63"X98" CONDUIT, TYPE D, 706.04 | FT | SUBSTITUTE | 47014 | FLEXIBLE PLASTIC GASKETS | EACH | 706.14 | 0 | QPL
603E53516 | 63"X98" CONDUIT, TYPE D, 706.04 | FT | PRIMARY | 484HE2 | CERT REIN CONC PIPE HE-2 1000D LOAD | FT | 706.04 S10 | 1 | CERT
603E53516 | 63"X98" CONDUIT, TYPE D, 706.04 | FT | COMPONENT | 61501 | BITUMINOUS PIPE JOINT FILLER | GAL | 706.1 | 0 | QPL
603E53516 | 63"X98" CONDUIT, TYPE D, 706.04 | FT | PRIMARY | 484HE4 | CERT REIN CONC PIPE HE-4 2000D LOAD | FT | 706.04 S10 | 1 | CERT
603E53600 | 68"X106" CONDUIT, TYPE A, 706.04 | FT | COMPONENT | 055SD5 | SAND STONE 703.05 | TON | 703.05 | 0 | CERT
603E53600 | 68"X106" CONDUIT, TYPE A, 706.04 | FT | COMPONENT | 42603 | SAND & GRAVEL, 603 TYPE 2 GRADATION # 1 | TON | 703.11 | 0 | CERT
603E53600 | 68"X106" CONDUIT, TYPE A, 706.04 | FT | PRIMARY | 483HE4 | CERT REIN CONC PIPE EPX/COAT HE-4 2000D | FT | 706.03 S10 | 1 | CERT
603E53600 | 68"X106" CONDUIT, TYPE A, 706.04 | FT | COMPONENT | 04263A | SAND & GRAVEL, 603 TYPE 2 GRADATION # 2 | TON | 703.11 | 0 | CERT
603E53600 | 68"X106" CONDUIT, TYPE A, 706.04 | FT | COMPONENT | 021SD2 | SAND, NATURAL 703.02 | TON | 703.02 | 0 | CERT
603E53600 | 68"X106" CONDUIT, TYPE A, 706.04 | FT | PRIMARY | 483HE3 | CERT REIN CONC PIPE EPX/COAT HE-3 1350D | FT | 706.03 S10 | 1 | CERT
603E53600 | 68"X106" CONDUIT, TYPE A, 706.04 | FT | PRIMARY | 483HE2 | CERT REIN CONC PIPE EPX/COAT HE-2 1000D | FT | 706.03 S10 | 1 | CERT
603E53600 | 68"X106" CONDUIT, TYPE A, 706.04 | FT | SUBSTITUTE | 47014 | FLEXIBLE PLASTIC GASKETS | EACH | 706.14 | 0 | QPL
603E53600 | 68"X106" CONDUIT, TYPE A, 706.04 | FT | PRIMARY | 484HE3 | CERT REIN CONC PIPE HE-3 1350D LOAD | FT | 706.04 S10 | 1 | CERT
603E53600 | 68"X106" CONDUIT, TYPE A, 706.04 | FT | COMPONENT | 051SD5 | SAND, NATURAL 703.05 | TON | 703.05 | 0 | CERT
603E53600 | 68"X106" CONDUIT, TYPE A, 706.04 | FT | PRIMARY | 484HE4 | CERT REIN CONC PIPE HE-4 2000D LOAD | FT | 706.04 S10 | 1 | CERT
603E53600 | 68"X106" CONDUIT, TYPE A, 706.04 | FT | SUBSTITUTE | 47011 | RESILIENT & FLEX GASKET(LUB JOINT/MFG) | EACH | 706.11 | 0 | QPL
603E53600 | 68"X106" CONDUIT, TYPE A, 706.04 | FT | PRIMARY | 484HE2 | CERT REIN CONC PIPE HE-2 1000D LOAD | FT | 706.04 S10 | 1 | CERT
603E53602 | 68"X106" CONDUIT, TYPE B, 706.04 | FT | COMPONENT | 61501 | BITUMINOUS PIPE JOINT FILLER | GAL | 706.1 | 0 | QPL
603E53602 | 68"X106" CONDUIT, TYPE B, 706.04 | FT | PRIMARY | 484HE2 | CERT REIN CONC PIPE HE-2 1000D LOAD | FT | 706.04 S10 | 1 | CERT
603E53602 | 68"X106" CONDUIT, TYPE B, 706.04 | FT | PRIMARY | 484HE3 | CERT REIN CONC PIPE HE-3 1350D LOAD | FT | 706.04 S10 | 1 | CERT
603E53602 | 68"X106" CONDUIT, TYPE B, 706.04 | FT | SUBSTITUTE | 47014 | FLEXIBLE PLASTIC GASKETS | EACH | 706.14 | 0 | QPL
603E53602 | 68"X106" CONDUIT, TYPE B, 706.04 | FT | PRIMARY | 484HE4 | CERT REIN CONC PIPE HE-4 2000D LOAD | FT | 706.04 S10 | 1 | CERT
603E53602 | 68"X106" CONDUIT, TYPE B, 706.04 | FT | COMPONENT | 051SD5 | SAND, NATURAL 703.05 | TON | 703.05 | 0 | CERT
603E53602 | 68"X106" CONDUIT, TYPE B, 706.04 | FT | SUBSTITUTE | 47011 | RESILIENT & FLEX GASKET(LUB JOINT/MFG) | EACH | 706.11 | 0 | QPL
603E53602 | 68"X106" CONDUIT, TYPE B, 706.04 | FT | COMPONENT | 021SD2 | SAND, NATURAL 703.02 | TON | 703.02 | 0 | CERT
603E53602 | 68"X106" CONDUIT, TYPE B, 706.04 | FT | COMPONENT | 04263A | SAND & GRAVEL, 603 TYPE 2 GRADATION # 2 | TON | 703.11 | 0 | CERT
603E53602 | 68"X106" CONDUIT, TYPE B, 706.04 | FT | COMPONENT | 055SD5 | SAND STONE 703.05 | TON | 703.05 | 0 | CERT
603E53602 | 68"X106" CONDUIT, TYPE B, 706.04 | FT | COMPONENT | 42603 | SAND & GRAVEL, 603 TYPE 2 GRADATION # 1 | TON | 703.11 | 0 | CERT
603E53604 | 68"X106" CONDUIT, TYPE C, 706.04 | FT | COMPONENT | 055SD5 | SAND STONE 703.05 | TON | 703.05 | 0 | CERT
603E53604 | 68"X106" CONDUIT, TYPE C, 706.04 | FT | COMPONENT | 04263A | SAND & GRAVEL, 603 TYPE 2 GRADATION # 2 | TON | 703.11 | 0 | CERT
603E53604 | 68"X106" CONDUIT, TYPE C, 706.04 | FT | COMPONENT | 42603 | SAND & GRAVEL, 603 TYPE 2 GRADATION # 1 | TON | 703.11 | 0 | CERT
603E53604 | 68"X106" CONDUIT, TYPE C, 706.04 | FT | PRIMARY | 484HE3 | CERT REIN CONC PIPE HE-3 1350D LOAD | FT | 706.04 S10 | 1 | CERT
603E53604 | 68"X106" CONDUIT, TYPE C, 706.04 | FT | SUBSTITUTE | 47011 | RESILIENT & FLEX GASKET(LUB JOINT/MFG) | EACH | 706.11 | 0 | QPL
603E53604 | 68"X106" CONDUIT, TYPE C, 706.04 | FT | COMPONENT | 021SD2 | SAND, NATURAL 703.02 | TON | 703.02 | 0 | CERT
603E53604 | 68"X106" CONDUIT, TYPE C, 706.04 | FT | SUBSTITUTE | 47014 | FLEXIBLE PLASTIC GASKETS | EACH | 706.14 | 0 | QPL
603E53604 | 68"X106" CONDUIT, TYPE C, 706.04 | FT | COMPONENT | 61501 | BITUMINOUS PIPE JOINT FILLER | GAL | 706.1 | 0 | QPL
603E53604 | 68"X106" CONDUIT, TYPE C, 706.04 | FT | PRIMARY | 484HE2 | CERT REIN CONC PIPE HE-2 1000D LOAD | FT | 706.04 S10 | 1 | CERT
603E53604 | 68"X106" CONDUIT, TYPE C, 706.04 | FT | COMPONENT | 051SD5 | SAND, NATURAL 703.05 | TON | 703.05 | 0 | CERT
603E53604 | 68"X106" CONDUIT, TYPE C, 706.04 | FT | PRIMARY | 484HE4 | CERT REIN CONC PIPE HE-4 2000D LOAD | FT | 706.04 S10 | 1 | CERT
603E53606 | 68"X106" CONDUIT, TYPE D, 706.04 | FT | PRIMARY | 484HE2 | CERT REIN CONC PIPE HE-2 1000D LOAD | FT | 706.04 S10 | 1 | CERT
603E53606 | 68"X106" CONDUIT, TYPE D, 706.04 | FT | PRIMARY | 484HE3 | CERT REIN CONC PIPE HE-3 1350D LOAD | FT | 706.04 S10 | 1 | CERT
603E53606 | 68"X106" CONDUIT, TYPE D, 706.04 | FT | PRIMARY | 484HE4 | CERT REIN CONC PIPE HE-4 2000D LOAD | FT | 706.04 S10 | 1 | CERT
603E53606 | 68"X106" CONDUIT, TYPE D, 706.04 | FT | SUBSTITUTE | 47014 | FLEXIBLE PLASTIC GASKETS | EACH | 706.14 | 0 | QPL
603E53606 | 68"X106" CONDUIT, TYPE D, 706.04 | FT | COMPONENT | 61501 | BITUMINOUS PIPE JOINT FILLER | GAL | 706.1 | 0 | QPL
603E53606 | 68"X106" CONDUIT, TYPE D, 706.04 | FT | SUBSTITUTE | 47011 | RESILIENT & FLEX GASKET(LUB JOINT/MFG) | EACH | 706.11 | 0 | QPL
603E53700 | 72"X113" CONDUIT, TYPE A, 706.04 | FT | PRIMARY | 483HE4 | CERT REIN CONC PIPE EPX/COAT HE-4 2000D | FT | 706.03 S10 | 1 | CERT
603E53700 | 72"X113" CONDUIT, TYPE A, 706.04 | FT | COMPONENT | 04263A | SAND & GRAVEL, 603 TYPE 2 GRADATION # 2 | TON | 703.11 | 0 | CERT
603E53700 | 72"X113" CONDUIT, TYPE A, 706.04 | FT | PRIMARY | 484HE2 | CERT REIN CONC PIPE HE-2 1000D LOAD | FT | 706.04 S10 | 1 | CERT
603E53700 | 72"X113" CONDUIT, TYPE A, 706.04 | FT | PRIMARY | 483HE3 | CERT REIN CONC PIPE EPX/COAT HE-3 1350D | FT | 706.03 S10 | 1 | CERT
603E53700 | 72"X113" CONDUIT, TYPE A, 706.04 | FT | COMPONENT | 055SD5 | SAND STONE 703.05 | TON | 703.05 | 0 | CERT
603E53700 | 72"X113" CONDUIT, TYPE A, 706.04 | FT | COMPONENT | 051SD5 | SAND, NATURAL 703.05 | TON | 703.05 | 0 | CERT
603E53700 | 72"X113" CONDUIT, TYPE A, 706.04 | FT | COMPONENT | 021SD2 | SAND, NATURAL 703.02 | TON | 703.02 | 0 | CERT
603E53700 | 72"X113" CONDUIT, TYPE A, 706.04 | FT | SUBSTITUTE | 47014 | FLEXIBLE PLASTIC GASKETS | EACH | 706.14 | 0 | QPL
603E53700 | 72"X113" CONDUIT, TYPE A, 706.04 | FT | SUBSTITUTE | 47011 | RESILIENT & FLEX GASKET(LUB JOINT/MFG) | EACH | 706.11 | 0 | QPL
603E53700 | 72"X113" CONDUIT, TYPE A, 706.04 | FT | COMPONENT | 61501 | BITUMINOUS PIPE JOINT FILLER | GAL | 706.1 | 0 | QPL
603E53700 | 72"X113" CONDUIT, TYPE A, 706.04 | FT | COMPONENT | 42603 | SAND & GRAVEL, 603 TYPE 2 GRADATION # 1 | TON | 703.11 | 0 | CERT
603E53700 | 72"X113" CONDUIT, TYPE A, 706.04 | FT | PRIMARY | 483HE2 | CERT REIN CONC PIPE EPX/COAT HE-2 1000D | FT | 706.03 S10 | 1 | CERT
603E53700 | 72"X113" CONDUIT, TYPE A, 706.04 | FT | PRIMARY | 484HE3 | CERT REIN CONC PIPE HE-3 1350D LOAD | FT | 706.04 S10 | 1 | CERT
603E53704 | 72"X113" CONDUIT, TYPE B, 706.04 | FT | SUBSTITUTE | 47011 | RESILIENT & FLEX GASKET(LUB JOINT/MFG) | EACH | 706.11 | 0 | QPL
603E53704 | 72"X113" CONDUIT, TYPE B, 706.04 | FT | COMPONENT | 051SD5 | SAND, NATURAL 703.05 | TON | 703.05 | 0 | CERT
603E53704 | 72"X113" CONDUIT, TYPE B, 706.04 | FT | SUBSTITUTE | 47014 | FLEXIBLE PLASTIC GASKETS | EACH | 706.14 | 0 | QPL
603E53704 | 72"X113" CONDUIT, TYPE B, 706.04 | FT | COMPONENT | 055SD5 | SAND STONE 703.05 | TON | 703.05 | 0 | CERT
603E53704 | 72"X113" CONDUIT, TYPE B, 706.04 | FT | COMPONENT | 61501 | BITUMINOUS PIPE JOINT FILLER | GAL | 706.1 | 0 | QPL
603E53704 | 72"X113" CONDUIT, TYPE B, 706.04 | FT | PRIMARY | 484HE4 | CERT REIN CONC PIPE HE-4 2000D LOAD | FT | 706.04 S10 | 1 | CERT
603E53704 | 72"X113" CONDUIT, TYPE B, 706.04 | FT | PRIMARY | 484HE3 | CERT REIN CONC PIPE HE-3 1350D LOAD | FT | 706.04 S10 | 1 | CERT
603E53704 | 72"X113" CONDUIT, TYPE B, 706.04 | FT | COMPONENT | 04263A | SAND & GRAVEL, 603 TYPE 2 GRADATION # 2 | TON | 703.11 | 0 | CERT
603E53704 | 72"X113" CONDUIT, TYPE B, 706.04 | FT | COMPONENT | 021SD2 | SAND, NATURAL 703.02 | TON | 703.02 | 0 | CERT
603E53704 | 72"X113" CONDUIT, TYPE B, 706.04 | FT | COMPONENT | 42603 | SAND & GRAVEL, 603 TYPE 2 GRADATION # 1 | TON | 703.11 | 0 | CERT
603E53706 | 72"X113" CONDUIT, TYPE C, 706.04 | FT | COMPONENT | 055SD5 | SAND STONE 703.05 | TON | 703.05 | 0 | CERT
603E53706 | 72"X113" CONDUIT, TYPE C, 706.04 | FT | COMPONENT | 42603 | SAND & GRAVEL, 603 TYPE 2 GRADATION # 1 | TON | 703.11 | 0 | CERT
603E53706 | 72"X113" CONDUIT, TYPE C, 706.04 | FT | COMPONENT | 04263A | SAND & GRAVEL, 603 TYPE 2 GRADATION # 2 | TON | 703.11 | 0 | CERT
603E53706 | 72"X113" CONDUIT, TYPE C, 706.04 | FT | COMPONENT | 021SD2 | SAND, NATURAL 703.02 | TON | 703.02 | 0 | CERT
603E53706 | 72"X113" CONDUIT, TYPE C, 706.04 | FT | SUBSTITUTE | 47011 | RESILIENT & FLEX GASKET(LUB JOINT/MFG) | EACH | 706.11 | 0 | QPL
603E53706 | 72"X113" CONDUIT, TYPE C, 706.04 | FT | PRIMARY | 484HE4 | CERT REIN CONC PIPE HE-4 2000D LOAD | FT | 706.04 S10 | 1 | CERT
603E53706 | 72"X113" CONDUIT, TYPE C, 706.04 | FT | COMPONENT | 051SD5 | SAND, NATURAL 703.05 | TON | 703.05 | 0 | CERT
603E53706 | 72"X113" CONDUIT, TYPE C, 706.04 | FT | COMPONENT | 61501 | BITUMINOUS PIPE JOINT FILLER | GAL | 706.1 | 0 | QPL
603E53706 | 72"X113" CONDUIT, TYPE C, 706.04 | FT | PRIMARY | 484HE2 | CERT REIN CONC PIPE HE-2 1000D LOAD | FT | 706.04 S10 | 1 | CERT
603E53706 | 72"X113" CONDUIT, TYPE C, 706.04 | FT | SUBSTITUTE | 47014 | FLEXIBLE PLASTIC GASKETS | EACH | 706.14 | 0 | QPL
603E53706 | 72"X113" CONDUIT, TYPE C, 706.04 | FT | PRIMARY | 484HE3 | CERT REIN CONC PIPE HE-3 1350D LOAD | FT | 706.04 S10 | 1 | CERT
603E53720 | 76"X87" CONDUIT, TYPE A, 706.04 | FT | COMPONENT | 04263A | SAND & GRAVEL, 603 TYPE 2 GRADATION # 2 | TON | 703.11 | 0 | CERT
603E53720 | 76"X87" CONDUIT, TYPE A, 706.04 | FT | COMPONENT | 055SD5 | SAND STONE 703.05 | TON | 703.05 | 0 | CERT
603E53720 | 76"X87" CONDUIT, TYPE A, 706.04 | FT | PRIMARY | 46001 | STRUCTURAL PLATE CORRUGATED STEEL | EACH | 707.03 | 0 | CERT
603E53720 | 76"X87" CONDUIT, TYPE A, 706.04 | FT | COMPONENT | 021SD2 | SAND, NATURAL 703.02 | TON | 703.02 | 0 | CERT
603E53720 | 76"X87" CONDUIT, TYPE A, 706.04 | FT | PRIMARY | 52301 | ALUMINUM ALLOY STRUCTURAL PLATE, 707.23 | EACH | 707.23 | 0 | CERT
603E53720 | 76"X87" CONDUIT, TYPE A, 706.04 | FT | COMPONENT | 051SD5 | SAND, NATURAL 703.05 | TON | 703.05 | 0 | CERT
603E53720 | 76"X87" CONDUIT, TYPE A, 706.04 | FT | COMPONENT | 61503 | ASPHALT MASTIC, AASHTO M-243 | GAL | 603.05 | 0 | CTD
603E53720 | 76"X87" CONDUIT, TYPE A, 706.04 | FT | COMPONENT | 42603 | SAND & GRAVEL, 603 TYPE 2 GRADATION # 1 | TON | 703.11 | 0 | CERT
603E53721 | 76"X87" CONDUIT, TYPE A, 706.04, APP | FT | COMPONENT | 42603 | SAND & GRAVEL, 603 TYPE 2 GRADATION # 1 | TON | 703.11 | 0 | CERT
603E53721 | 76"X87" CONDUIT, TYPE A, 706.04, APP | FT | COMPONENT | 055SD5 | SAND STONE 703.05 | TON | 703.05 | 0 | CERT
603E53721 | 76"X87" CONDUIT, TYPE A, 706.04, APP | FT | COMPONENT | 04263A | SAND & GRAVEL, 603 TYPE 2 GRADATION # 2 | TON | 703.11 | 0 | CERT
603E53721 | 76"X87" CONDUIT, TYPE A, 706.04, APP | FT | PRIMARY | 52301 | ALUMINUM ALLOY STRUCTURAL PLATE, 707.23 | EACH | 707.23 | 0 | CERT
603E53721 | 76"X87" CONDUIT, TYPE A, 706.04, APP | FT | PRIMARY | 46001 | STRUCTURAL PLATE CORRUGATED STEEL | EACH | 707.03 | 0 | CERT
603E53721 | 76"X87" CONDUIT, TYPE A, 706.04, APP | FT | COMPONENT | 051SD5 | SAND, NATURAL 703.05 | TON | 703.05 | 0 | CERT
603E53721 | 76"X87" CONDUIT, TYPE A, 706.04, APP | FT | COMPONENT | 021SD2 | SAND, NATURAL 703.02 | TON | 703.02 | 0 | CERT
603E53800 | 77"X121" CONDUIT, TYPE A, 706.04 | FT | COMPONENT | 021SD2 | SAND, NATURAL 703.02 | TON | 703.02 | 0 | CERT
603E53800 | 77"X121" CONDUIT, TYPE A, 706.04 | FT | PRIMARY | 484HE3 | CERT REIN CONC PIPE HE-3 1350D LOAD | FT | 706.04 S10 | 1 | CERT
603E53800 | 77"X121" CONDUIT, TYPE A, 706.04 | FT | COMPONENT | 61501 | BITUMINOUS PIPE JOINT FILLER | GAL | 706.1 | 0 | QPL
603E53800 | 77"X121" CONDUIT, TYPE A, 706.04 | FT | COMPONENT | 055SD5 | SAND STONE 703.05 | TON | 703.05 | 0 | CERT
603E53800 | 77"X121" CONDUIT, TYPE A, 706.04 | FT | COMPONENT | 42603 | SAND & GRAVEL, 603 TYPE 2 GRADATION # 1 | TON | 703.11 | 0 | CERT
603E53800 | 77"X121" CONDUIT, TYPE A, 706.04 | FT | SUBSTITUTE | 47011 | RESILIENT & FLEX GASKET(LUB JOINT/MFG) | EACH | 706.11 | 0 | QPL
603E53800 | 77"X121" CONDUIT, TYPE A, 706.04 | FT | PRIMARY | 483HE3 | CERT REIN CONC PIPE EPX/COAT HE-3 1350D | FT | 706.03 S10 | 1 | CERT
603E53800 | 77"X121" CONDUIT, TYPE A, 706.04 | FT | PRIMARY | 483HE4 | CERT REIN CONC PIPE EPX/COAT HE-4 2000D | FT | 706.03 S10 | 1 | CERT
603E53800 | 77"X121" CONDUIT, TYPE A, 706.04 | FT | COMPONENT | 051SD5 | SAND, NATURAL 703.05 | TON | 703.05 | 0 | CERT
603E53800 | 77"X121" CONDUIT, TYPE A, 706.04 | FT | COMPONENT | 04263A | SAND & GRAVEL, 603 TYPE 2 GRADATION # 2 | TON | 703.11 | 0 | CERT
603E53800 | 77"X121" CONDUIT, TYPE A, 706.04 | FT | SUBSTITUTE | 47014 | FLEXIBLE PLASTIC GASKETS | EACH | 706.14 | 0 | QPL
603E53800 | 77"X121" CONDUIT, TYPE A, 706.04 | FT | PRIMARY | 483HE2 | CERT REIN CONC PIPE EPX/COAT HE-2 1000D | FT | 706.03 S10 | 1 | CERT
603E53800 | 77"X121" CONDUIT, TYPE A, 706.04 | FT | PRIMARY | 484HE4 | CERT REIN CONC PIPE HE-4 2000D LOAD | FT | 706.04 S10 | 1 | CERT
603E53800 | 77"X121" CONDUIT, TYPE A, 706.04 | FT | PRIMARY | 484HE2 | CERT REIN CONC PIPE HE-2 1000D LOAD | FT | 706.04 S10 | 1 | CERT
603E53802 | 77"X121" CONDUIT, TYPE B, 706.04 | FT | SUBSTITUTE | 47011 | RESILIENT & FLEX GASKET(LUB JOINT/MFG) | EACH | 706.11 | 0 | QPL
603E53802 | 77"X121" CONDUIT, TYPE B, 706.04 | FT | PRIMARY | 484HE2 | CERT REIN CONC PIPE HE-2 1000D LOAD | FT | 706.04 S10 | 1 | CERT
603E53802 | 77"X121" CONDUIT, TYPE B, 706.04 | FT | COMPONENT | 61501 | BITUMINOUS PIPE JOINT FILLER | GAL | 706.1 | 0 | QPL
603E53802 | 77"X121" CONDUIT, TYPE B, 706.04 | FT | COMPONENT | 051SD5 | SAND, NATURAL 703.05 | TON | 703.05 | 0 | CERT
603E53802 | 77"X121" CONDUIT, TYPE B, 706.04 | FT | PRIMARY | 484HE3 | CERT REIN CONC PIPE HE-3 1350D LOAD | FT | 706.04 S10 | 1 | CERT
603E53802 | 77"X121" CONDUIT, TYPE B, 706.04 | FT | SUBSTITUTE | 47014 | FLEXIBLE PLASTIC GASKETS | EACH | 706.14 | 0 | QPL
603E53802 | 77"X121" CONDUIT, TYPE B, 706.04 | FT | COMPONENT | 42603 | SAND & GRAVEL, 603 TYPE 2 GRADATION # 1 | TON | 703.11 | 0 | CERT
603E53802 | 77"X121" CONDUIT, TYPE B, 706.04 | FT | COMPONENT | 021SD2 | SAND, NATURAL 703.02 | TON | 703.02 | 0 | CERT
603E53802 | 77"X121" CONDUIT, TYPE B, 706.04 | FT | COMPONENT | 055SD5 | SAND STONE 703.05 | TON | 703.05 | 0 | CERT
603E53802 | 77"X121" CONDUIT, TYPE B, 706.04 | FT | PRIMARY | 484HE4 | CERT REIN CONC PIPE HE-4 2000D LOAD | FT | 706.04 S10 | 1 | CERT
603E53802 | 77"X121" CONDUIT, TYPE B, 706.04 | FT | COMPONENT | 04263A | SAND & GRAVEL, 603 TYPE 2 GRADATION # 2 | TON | 703.11 | 0 | CERT
603E53803 | 77"X121" CONDUIT, TYPE B, 706.04, APP | FT | COMPONENT | 42603 | SAND & GRAVEL, 603 TYPE 2 GRADATION # 1 | TON | 703.11 | 0 | CERT
603E53803 | 77"X121" CONDUIT, TYPE B, 706.04, APP | FT | PRIMARY | 484HE3 | CERT REIN CONC PIPE HE-3 1350D LOAD | FT | 706.04 S10 | 1 | CERT
603E53803 | 77"X121" CONDUIT, TYPE B, 706.04, APP | FT | COMPONENT | 021SD2 | SAND, NATURAL 703.02 | TON | 703.02 | 0 | CERT
603E53803 | 77"X121" CONDUIT, TYPE B, 706.04, APP | FT | COMPONENT | 051SD5 | SAND, NATURAL 703.05 | TON | 703.05 | 0 | CERT
603E53803 | 77"X121" CONDUIT, TYPE B, 706.04, APP | FT | COMPONENT | 61501 | BITUMINOUS PIPE JOINT FILLER | GAL | 706.1 | 0 | QPL
603E53803 | 77"X121" CONDUIT, TYPE B, 706.04, APP | FT | COMPONENT | 055SD5 | SAND STONE 703.05 | TON | 703.05 | 0 | CERT
603E53803 | 77"X121" CONDUIT, TYPE B, 706.04, APP | FT | COMPONENT | 04263A | SAND & GRAVEL, 603 TYPE 2 GRADATION # 2 | TON | 703.11 | 0 | CERT
603E53803 | 77"X121" CONDUIT, TYPE B, 706.04, APP | FT | PRIMARY | 484HE4 | CERT REIN CONC PIPE HE-4 2000D LOAD | FT | 706.04 S10 | 1 | CERT
603E53803 | 77"X121" CONDUIT, TYPE B, 706.04, APP | FT | PRIMARY | 484HE2 | CERT REIN CONC PIPE HE-2 1000D LOAD | FT | 706.04 S10 | 1 | CERT
603E53804 | 77"X121" CONDUIT, TYPE C, 706.04 | FT | PRIMARY | 484HE4 | CERT REIN CONC PIPE HE-4 2000D LOAD | FT | 706.04 S10 | 1 | CERT
603E53804 | 77"X121" CONDUIT, TYPE C, 706.04 | FT | PRIMARY | 484HE3 | CERT REIN CONC PIPE HE-3 1350D LOAD | FT | 706.04 S10 | 1 | CERT
603E53804 | 77"X121" CONDUIT, TYPE C, 706.04 | FT | PRIMARY | 484HE2 | CERT REIN CONC PIPE HE-2 1000D LOAD | FT | 706.04 S10 | 1 | CERT
603E53804 | 77"X121" CONDUIT, TYPE C, 706.04 | FT | PRIMARY | 484HE1 | CERT REIN CONC PIPE HE-1 800D LOAD | FT | 706.04 S10 | 1 | CERT
603E53900 | 82"X128" CONDUIT, TYPE A, 706.04 | FT | COMPONENT | 051SD5 | SAND, NATURAL 703.05 | TON | 703.05 | 0 | CERT
603E53900 | 82"X128" CONDUIT, TYPE A, 706.04 | FT | PRIMARY | 484HE2 | CERT REIN CONC PIPE HE-2 1000D LOAD | FT | 706.04 S10 | 1 | CERT
603E53900 | 82"X128" CONDUIT, TYPE A, 706.04 | FT | PRIMARY | 484HE4 | CERT REIN CONC PIPE HE-4 2000D LOAD | FT | 706.04 S10 | 1 | CERT
603E53900 | 82"X128" CONDUIT, TYPE A, 706.04 | FT | COMPONENT | 04263A | SAND & GRAVEL, 603 TYPE 2 GRADATION # 2 | TON | 703.11 | 0 | CERT
603E53900 | 82"X128" CONDUIT, TYPE A, 706.04 | FT | COMPONENT | 42603 | SAND & GRAVEL, 603 TYPE 2 GRADATION # 1 | TON | 703.11 | 0 | CERT
603E53900 | 82"X128" CONDUIT, TYPE A, 706.04 | FT | PRIMARY | 483HE3 | CERT REIN CONC PIPE EPX/COAT HE-3 1350D | FT | 706.03 S10 | 1 | CERT
603E53900 | 82"X128" CONDUIT, TYPE A, 706.04 | FT | COMPONENT | 021SD2 | SAND, NATURAL 703.02 | TON | 703.02 | 0 | CERT
603E53900 | 82"X128" CONDUIT, TYPE A, 706.04 | FT | COMPONENT | 055SD5 | SAND STONE 703.05 | TON | 703.05 | 0 | CERT
603E53900 | 82"X128" CONDUIT, TYPE A, 706.04 | FT | COMPONENT | 61501 | BITUMINOUS PIPE JOINT FILLER | GAL | 706.1 | 0 | QPL
603E53900 | 82"X128" CONDUIT, TYPE A, 706.04 | FT | PRIMARY | 484HE3 | CERT REIN CONC PIPE HE-3 1350D LOAD | FT | 706.04 S10 | 1 | CERT
603E53900 | 82"X128" CONDUIT, TYPE A, 706.04 | FT | PRIMARY | 483HE4 | CERT REIN CONC PIPE EPX/COAT HE-4 2000D | FT | 706.03 S10 | 1 | CERT
603E53900 | 82"X128" CONDUIT, TYPE A, 706.04 | FT | SUBSTITUTE | 47014 | FLEXIBLE PLASTIC GASKETS | EACH | 706.14 | 0 | QPL
603E53900 | 82"X128" CONDUIT, TYPE A, 706.04 | FT | PRIMARY | 483HE2 | CERT REIN CONC PIPE EPX/COAT HE-2 1000D | FT | 706.03 S10 | 1 | CERT
603E54000 | 87"X136" CONDUIT, TYPE A, 706.04 | FT | PRIMARY | 483HE2 | CERT REIN CONC PIPE EPX/COAT HE-2 1000D | FT | 706.03 S10 | 1 | CERT
603E54000 | 87"X136" CONDUIT, TYPE A, 706.04 | FT | PRIMARY | 484HE2 | CERT REIN CONC PIPE HE-2 1000D LOAD | FT | 706.04 S10 | 1 | CERT
603E54000 | 87"X136" CONDUIT, TYPE A, 706.04 | FT | COMPONENT | 04263A | SAND & GRAVEL, 603 TYPE 2 GRADATION # 2 | TON | 703.11 | 0 | CERT
603E54000 | 87"X136" CONDUIT, TYPE A, 706.04 | FT | SUBSTITUTE | 47014 | FLEXIBLE PLASTIC GASKETS | EACH | 706.14 | 0 | QPL
603E54000 | 87"X136" CONDUIT, TYPE A, 706.04 | FT | PRIMARY | 483HE4 | CERT REIN CONC PIPE EPX/COAT HE-4 2000D | FT | 706.03 S10 | 1 | CERT
603E54000 | 87"X136" CONDUIT, TYPE A, 706.04 | FT | COMPONENT | 61501 | BITUMINOUS PIPE JOINT FILLER | GAL | 706.1 | 0 | QPL
603E54000 | 87"X136" CONDUIT, TYPE A, 706.04 | FT | COMPONENT | 055SD5 | SAND STONE 703.05 | TON | 703.05 | 0 | CERT
603E54000 | 87"X136" CONDUIT, TYPE A, 706.04 | FT | SUBSTITUTE | 47011 | RESILIENT & FLEX GASKET(LUB JOINT/MFG) | EACH | 706.11 | 0 | QPL
603E54000 | 87"X136" CONDUIT, TYPE A, 706.04 | FT | PRIMARY | 483HE3 | CERT REIN CONC PIPE EPX/COAT HE-3 1350D | FT | 706.03 S10 | 1 | CERT
603E54000 | 87"X136" CONDUIT, TYPE A, 706.04 | FT | COMPONENT | 42603 | SAND & GRAVEL, 603 TYPE 2 GRADATION # 1 | TON | 703.11 | 0 | CERT
603E54000 | 87"X136" CONDUIT, TYPE A, 706.04 | FT | PRIMARY | 484HE4 | CERT REIN CONC PIPE HE-4 2000D LOAD | FT | 706.04 S10 | 1 | CERT
603E54000 | 87"X136" CONDUIT, TYPE A, 706.04 | FT | COMPONENT | 051SD5 | SAND, NATURAL 703.05 | TON | 703.05 | 0 | CERT
603E54000 | 87"X136" CONDUIT, TYPE A, 706.04 | FT | COMPONENT | 021SD2 | SAND, NATURAL 703.02 | TON | 703.02 | 0 | CERT
603E54000 | 87"X136" CONDUIT, TYPE A, 706.04 | FT | PRIMARY | 484HE3 | CERT REIN CONC PIPE HE-3 1350D LOAD | FT | 706.04 S10 | 1 | CERT
603E54100 | 92"X143" CONDUIT, TYPE A, 706.04 | FT | PRIMARY | 484HE2 | CERT REIN CONC PIPE HE-2 1000D LOAD | FT | 706.04 S10 | 1 | CERT
603E54100 | 92"X143" CONDUIT, TYPE A, 706.04 | FT | SUBSTITUTE | 47011 | RESILIENT & FLEX GASKET(LUB JOINT/MFG) | EACH | 706.11 | 0 | QPL
603E54100 | 92"X143" CONDUIT, TYPE A, 706.04 | FT | SUBSTITUTE | 47014 | FLEXIBLE PLASTIC GASKETS | EACH | 706.14 | 0 | QPL
603E54100 | 92"X143" CONDUIT, TYPE A, 706.04 | FT | PRIMARY | 483HE3 | CERT REIN CONC PIPE EPX/COAT HE-3 1350D | FT | 706.03 S10 | 1 | CERT
603E54100 | 92"X143" CONDUIT, TYPE A, 706.04 | FT | COMPONENT | 055SD5 | SAND STONE 703.05 | TON | 703.05 | 0 | CERT
603E54100 | 92"X143" CONDUIT, TYPE A, 706.04 | FT | COMPONENT | 61501 | BITUMINOUS PIPE JOINT FILLER | GAL | 706.1 | 0 | QPL
603E54100 | 92"X143" CONDUIT, TYPE A, 706.04 | FT | COMPONENT | 42603 | SAND & GRAVEL, 603 TYPE 2 GRADATION # 1 | TON | 703.11 | 0 | CERT
603E54100 | 92"X143" CONDUIT, TYPE A, 706.04 | FT | PRIMARY | 484HE3 | CERT REIN CONC PIPE HE-3 1350D LOAD | FT | 706.04 S10 | 1 | CERT
603E54100 | 92"X143" CONDUIT, TYPE A, 706.04 | FT | COMPONENT | 04263A | SAND & GRAVEL, 603 TYPE 2 GRADATION # 2 | TON | 703.11 | 0 | CERT
603E54100 | 92"X143" CONDUIT, TYPE A, 706.04 | FT | PRIMARY | 483HE2 | CERT REIN CONC PIPE EPX/COAT HE-2 1000D | FT | 706.03 S10 | 1 | CERT
603E54100 | 92"X143" CONDUIT, TYPE A, 706.04 | FT | COMPONENT | 051SD5 | SAND, NATURAL 703.05 | TON | 703.05 | 0 | CERT
603E54100 | 92"X143" CONDUIT, TYPE A, 706.04 | FT | PRIMARY | 483HE4 | CERT REIN CONC PIPE EPX/COAT HE-4 2000D | FT | 706.03 S10 | 1 | CERT
603E54100 | 92"X143" CONDUIT, TYPE A, 706.04 | FT | COMPONENT | 021SD2 | SAND, NATURAL 703.02 | TON | 703.02 | 0 | CERT
603E54100 | 92"X143" CONDUIT, TYPE A, 706.04 | FT | PRIMARY | 484HE4 | CERT REIN CONC PIPE HE-4 2000D LOAD | FT | 706.04 S10 | 1 | CERT
603E54200 | 97"X151" CONDUIT, TYPE A, 706.04 | FT | COMPONENT | 055SD5 | SAND STONE 703.05 | TON | 703.05 | 0 | CERT
603E54200 | 97"X151" CONDUIT, TYPE A, 706.04 | FT | PRIMARY | 484HE3 | CERT REIN CONC PIPE HE-3 1350D LOAD | FT | 706.04 S10 | 1 | CERT
603E54200 | 97"X151" CONDUIT, TYPE A, 706.04 | FT | PRIMARY | 483HE2 | CERT REIN CONC PIPE EPX/COAT HE-2 1000D | FT | 706.03 S10 | 1 | CERT
603E54200 | 97"X151" CONDUIT, TYPE A, 706.04 | FT | COMPONENT | 04263A | SAND & GRAVEL, 603 TYPE 2 GRADATION # 2 | TON | 703.11 | 0 | CERT
603E54200 | 97"X151" CONDUIT, TYPE A, 706.04 | FT | COMPONENT | 42603 | SAND & GRAVEL, 603 TYPE 2 GRADATION # 1 | TON | 703.11 | 0 | CERT
603E54200 | 97"X151" CONDUIT, TYPE A, 706.04 | FT | PRIMARY | 484HE4 | CERT REIN CONC PIPE HE-4 2000D LOAD | FT | 706.04 S10 | 1 | CERT
603E54200 | 97"X151" CONDUIT, TYPE A, 706.04 | FT | PRIMARY | 483HE4 | CERT REIN CONC PIPE EPX/COAT HE-4 2000D | FT | 706.03 S10 | 1 | CERT
603E54200 | 97"X151" CONDUIT, TYPE A, 706.04 | FT | COMPONENT | 021SD2 | SAND, NATURAL 703.02 | TON | 703.02 | 0 | CERT
603E54200 | 97"X151" CONDUIT, TYPE A, 706.04 | FT | COMPONENT | 61501 | BITUMINOUS PIPE JOINT FILLER | GAL | 706.1 | 0 | QPL
603E54200 | 97"X151" CONDUIT, TYPE A, 706.04 | FT | PRIMARY | 483HE3 | CERT REIN CONC PIPE EPX/COAT HE-3 1350D | FT | 706.03 S10 | 1 | CERT
603E54200 | 97"X151" CONDUIT, TYPE A, 706.04 | FT | SUBSTITUTE | 47014 | FLEXIBLE PLASTIC GASKETS | EACH | 706.14 | 0 | QPL
603E54200 | 97"X151" CONDUIT, TYPE A, 706.04 | FT | COMPONENT | 051SD5 | SAND, NATURAL 703.05 | TON | 703.05 | 0 | CERT
603E54200 | 97"X151" CONDUIT, TYPE A, 706.04 | FT | SUBSTITUTE | 47011 | RESILIENT & FLEX GASKET(LUB JOINT/MFG) | EACH | 706.11 | 0 | QPL
603E54200 | 97"X151" CONDUIT, TYPE A, 706.04 | FT | PRIMARY | 484HE2 | CERT REIN CONC PIPE HE-2 1000D LOAD | FT | 706.04 S10 | 1 | CERT
603E54300 | 106"X166" CONDUIT, TYPE A, 706.04 | FT | PRIMARY | 484HE3 | CERT REIN CONC PIPE HE-3 1350D LOAD | FT | 706.04 S10 | 1 | CERT
603E54300 | 106"X166" CONDUIT, TYPE A, 706.04 | FT | SUBSTITUTE | 47014 | FLEXIBLE PLASTIC GASKETS | EACH | 706.14 | 0 | QPL
603E54300 | 106"X166" CONDUIT, TYPE A, 706.04 | FT | COMPONENT | 42603 | SAND & GRAVEL, 603 TYPE 2 GRADATION # 1 | TON | 703.11 | 0 | CERT
603E54300 | 106"X166" CONDUIT, TYPE A, 706.04 | FT | PRIMARY | 484HE2 | CERT REIN CONC PIPE HE-2 1000D LOAD | FT | 706.04 S10 | 1 | CERT
603E54300 | 106"X166" CONDUIT, TYPE A, 706.04 | FT | PRIMARY | 483HE2 | CERT REIN CONC PIPE EPX/COAT HE-2 1000D | FT | 706.03 S10 | 1 | CERT
603E54300 | 106"X166" CONDUIT, TYPE A, 706.04 | FT | COMPONENT | 051SD5 | SAND, NATURAL 703.05 | TON | 703.05 | 0 | CERT
603E54300 | 106"X166" CONDUIT, TYPE A, 706.04 | FT | COMPONENT | 021SD2 | SAND, NATURAL 703.02 | TON | 703.02 | 0 | CERT
603E54300 | 106"X166" CONDUIT, TYPE A, 706.04 | FT | COMPONENT | 04263A | SAND & GRAVEL, 603 TYPE 2 GRADATION # 2 | TON | 703.11 | 0 | CERT
603E54300 | 106"X166" CONDUIT, TYPE A, 706.04 | FT | PRIMARY | 484HE4 | CERT REIN CONC PIPE HE-4 2000D LOAD | FT | 706.04 S10 | 1 | CERT
603E54300 | 106"X166" CONDUIT, TYPE A, 706.04 | FT | PRIMARY | 483HE4 | CERT REIN CONC PIPE EPX/COAT HE-4 2000D | FT | 706.03 S10 | 1 | CERT
603E54300 | 106"X166" CONDUIT, TYPE A, 706.04 | FT | PRIMARY | 483HE3 | CERT REIN CONC PIPE EPX/COAT HE-3 1350D | FT | 706.03 S10 | 1 | CERT
603E54300 | 106"X166" CONDUIT, TYPE A, 706.04 | FT | COMPONENT | 055SD5 | SAND STONE 703.05 | TON | 703.05 | 0 | CERT
603E54300 | 106"X166" CONDUIT, TYPE A, 706.04 | FT | COMPONENT | 61501 | BITUMINOUS PIPE JOINT FILLER | GAL | 706.1 | 0 | QPL
603E54300 | 106"X166" CONDUIT, TYPE A, 706.04 | FT | SUBSTITUTE | 47011 | RESILIENT & FLEX GASKET(LUB JOINT/MFG) | EACH | 706.11 | 0 | QPL
603E54400 | 116"X180" CONDUIT, TYPE A, 706.04 | FT | SUBSTITUTE | 47014 | FLEXIBLE PLASTIC GASKETS | EACH | 706.14 | 0 | QPL
603E54400 | 116"X180" CONDUIT, TYPE A, 706.04 | FT | COMPONENT | 04263A | SAND & GRAVEL, 603 TYPE 2 GRADATION # 2 | TON | 703.11 | 0 | CERT
603E54400 | 116"X180" CONDUIT, TYPE A, 706.04 | FT | COMPONENT | 051SD5 | SAND, NATURAL 703.05 | TON | 703.05 | 0 | CERT
603E54400 | 116"X180" CONDUIT, TYPE A, 706.04 | FT | PRIMARY | 483HE4 | CERT REIN CONC PIPE EPX/COAT HE-4 2000D | FT | 706.03 S10 | 1 | CERT
603E54400 | 116"X180" CONDUIT, TYPE A, 706.04 | FT | SUBSTITUTE | 47011 | RESILIENT & FLEX GASKET(LUB JOINT/MFG) | EACH | 706.11 | 0 | QPL
603E54400 | 116"X180" CONDUIT, TYPE A, 706.04 | FT | PRIMARY | 483HE3 | CERT REIN CONC PIPE EPX/COAT HE-3 1350D | FT | 706.03 S10 | 1 | CERT
603E54400 | 116"X180" CONDUIT, TYPE A, 706.04 | FT | PRIMARY | 484HE4 | CERT REIN CONC PIPE HE-4 2000D LOAD | FT | 706.04 S10 | 1 | CERT
603E54400 | 116"X180" CONDUIT, TYPE A, 706.04 | FT | COMPONENT | 021SD2 | SAND, NATURAL 703.02 | TON | 703.02 | 0 | CERT
603E54400 | 116"X180" CONDUIT, TYPE A, 706.04 | FT | COMPONENT | 61501 | BITUMINOUS PIPE JOINT FILLER | GAL | 706.1 | 0 | QPL
603E54400 | 116"X180" CONDUIT, TYPE A, 706.04 | FT | PRIMARY | 484HE3 | CERT REIN CONC PIPE HE-3 1350D LOAD | FT | 706.04 S10 | 1 | CERT
603E54400 | 116"X180" CONDUIT, TYPE A, 706.04 | FT | COMPONENT | 42603 | SAND & GRAVEL, 603 TYPE 2 GRADATION # 1 | TON | 703.11 | 0 | CERT
603E54400 | 116"X180" CONDUIT, TYPE A, 706.04 | FT | PRIMARY | 483HE2 | CERT REIN CONC PIPE EPX/COAT HE-2 1000D | FT | 706.03 S10 | 1 | CERT
603E54400 | 116"X180" CONDUIT, TYPE A, 706.04 | FT | COMPONENT | 055SD5 | SAND STONE 703.05 | TON | 703.05 | 0 | CERT
603E54400 | 116"X180" CONDUIT, TYPE A, 706.04 | FT | PRIMARY | 484HE2 | CERT REIN CONC PIPE HE-2 1000D LOAD | FT | 706.04 S10 | 1 | CERT
603E56900 | 17"X13" CONDUIT, TYPE A | FT | COMPONENT | 055SD5 | SAND STONE 703.05 | TON | 703.05 | 0 | CERT
603E56900 | 17"X13" CONDUIT, TYPE A | FT | COMPONENT | 051SD5 | SAND, NATURAL 703.05 | TON | 703.05 | 0 | CERT
603E56900 | 17"X13" CONDUIT, TYPE A | FT | COMPONENT | 04263A | SAND & GRAVEL, 603 TYPE 2 GRADATION # 2 | TON | 703.11 | 0 | CERT
603E56900 | 17"X13" CONDUIT, TYPE A | FT | COMPONENT | 021SD2 | SAND, NATURAL 703.02 | TON | 703.02 | 0 | CERT
603E56900 | 17"X13" CONDUIT, TYPE A | FT | COMPONENT | 42603 | SAND & GRAVEL, 603 TYPE 2 GRADATION # 1 | TON | 703.11 | 0 | CERT
603E56900 | 17"X13" CONDUIT, TYPE A | FT | PRIMARY | 4532 | PRECOATED GALV CSP PIPE-ARCH 707.04 | FT | 707.04 | 1 | CERT
603E56900 | 17"X13" CONDUIT, TYPE A | FT | PRIMARY | 4512 | METALLIC COATED CMP PIPE-ARCH 707.01 | FT | 707.01 | 1 | CERT
603E56900 | 17"X13" CONDUIT, TYPE A | FT | PRIMARY | 4552 | BITUMINOUS COATED CSP ARCH 707.05 | FT | 707.05 | 1 | CERT
603E56900 | 17"X13" CONDUIT, TYPE A | FT | PRIMARY | 5212 | ALUMINUM PIPE ARCH 707.21 | FT | 707.21 | 1 | CERT
603E57000 | 17"X13" CONDUIT, TYPE D | FT | PRIMARY | 5212 | ALUMINUM PIPE ARCH 707.21 | FT | 707.21 | 1 | CERT
603E57000 | 17"X13" CONDUIT, TYPE D | FT | PRIMARY | 4512 | METALLIC COATED CMP PIPE-ARCH 707.01 | FT | 707.01 | 1 | CERT
603E57001 | 17"X13" CONDUIT, TYPE D, APP | FT | PRIMARY | 5212 | ALUMINUM PIPE ARCH 707.21 | FT | 707.21 | 1 | CERT
603E57001 | 17"X13" CONDUIT, TYPE D, APP | FT | PRIMARY | 4512 | METALLIC COATED CMP PIPE-ARCH 707.01 | FT | 707.01 | 1 | CERT
603E57100 | 21"X15" CONDUIT, TYPE A | FT | PRIMARY | 4512 | METALLIC COATED CMP PIPE-ARCH 707.01 | FT | 707.01 | 1 | CERT
603E57100 | 21"X15" CONDUIT, TYPE A | FT | COMPONENT | 051SD5 | SAND, NATURAL 703.05 | TON | 703.05 | 0 | CERT
603E57100 | 21"X15" CONDUIT, TYPE A | FT | PRIMARY | 5212 | ALUMINUM PIPE ARCH 707.21 | FT | 707.21 | 1 | CERT
603E57100 | 21"X15" CONDUIT, TYPE A | FT | COMPONENT | 04263A | SAND & GRAVEL, 603 TYPE 2 GRADATION # 2 | TON | 703.11 | 0 | CERT
603E57100 | 21"X15" CONDUIT, TYPE A | FT | PRIMARY | 4532 | PRECOATED GALV CSP PIPE-ARCH 707.04 | FT | 707.04 | 1 | CERT
603E57100 | 21"X15" CONDUIT, TYPE A | FT | COMPONENT | 021SD2 | SAND, NATURAL 703.02 | TON | 703.02 | 0 | CERT
603E57100 | 21"X15" CONDUIT, TYPE A | FT | PRIMARY | 4552 | BITUMINOUS COATED CSP ARCH 707.05 | FT | 707.05 | 1 | CERT
603E57100 | 21"X15" CONDUIT, TYPE A | FT | COMPONENT | 055SD5 | SAND STONE 703.05 | TON | 703.05 | 0 | CERT
603E57100 | 21"X15" CONDUIT, TYPE A | FT | COMPONENT | 42603 | SAND & GRAVEL, 603 TYPE 2 GRADATION # 1 | TON | 703.11 | 0 | CERT
603E57200 | 24"X18" CONDUIT, TYPE A | FT | COMPONENT | 04263A | SAND & GRAVEL, 603 TYPE 2 GRADATION # 2 | TON | 703.11 | 0 | CERT
603E57200 | 24"X18" CONDUIT, TYPE A | FT | PRIMARY | 4512 | METALLIC COATED CMP PIPE-ARCH 707.01 | FT | 707.01 | 1 | CERT
603E57200 | 24"X18" CONDUIT, TYPE A | FT | PRIMARY | 5212 | ALUMINUM PIPE ARCH 707.21 | FT | 707.21 | 1 | CERT
603E57200 | 24"X18" CONDUIT, TYPE A | FT | COMPONENT | 42603 | SAND & GRAVEL, 603 TYPE 2 GRADATION # 1 | TON | 703.11 | 0 | CERT
603E57200 | 24"X18" CONDUIT, TYPE A | FT | COMPONENT | 055SD5 | SAND STONE 703.05 | TON | 703.05 | 0 | CERT
603E57200 | 24"X18" CONDUIT, TYPE A | FT | PRIMARY | 4552 | BITUMINOUS COATED CSP ARCH 707.05 | FT | 707.05 | 1 | CERT
603E57200 | 24"X18" CONDUIT, TYPE A | FT | COMPONENT | 051SD5 | SAND, NATURAL 703.05 | TON | 703.05 | 0 | CERT
603E57200 | 24"X18" CONDUIT, TYPE A | FT | COMPONENT | 021SD2 | SAND, NATURAL 703.02 | TON | 703.02 | 0 | CERT
603E57200 | 24"X18" CONDUIT, TYPE A | FT | PRIMARY | 4532 | PRECOATED GALV CSP PIPE-ARCH 707.04 | FT | 707.04 | 1 | CERT
603E57300 | 28"X20" CONDUIT, TYPE A | FT | COMPONENT | 021SD2 | SAND, NATURAL 703.02 | TON | 703.02 | 0 | CERT
603E57300 | 28"X20" CONDUIT, TYPE A | FT | COMPONENT | 051SD5 | SAND, NATURAL 703.05 | TON | 703.05 | 0 | CERT
603E57300 | 28"X20" CONDUIT, TYPE A | FT | PRIMARY | 4512 | METALLIC COATED CMP PIPE-ARCH 707.01 | FT | 707.01 | 1 | CERT
603E57300 | 28"X20" CONDUIT, TYPE A | FT | PRIMARY | 4532 | PRECOATED GALV CSP PIPE-ARCH 707.04 | FT | 707.04 | 1 | CERT
603E57300 | 28"X20" CONDUIT, TYPE A | FT | COMPONENT | 42603 | SAND & GRAVEL, 603 TYPE 2 GRADATION # 1 | TON | 703.11 | 0 | CERT
603E57300 | 28"X20" CONDUIT, TYPE A | FT | COMPONENT | 055SD5 | SAND STONE 703.05 | TON | 703.05 | 0 | CERT
603E57300 | 28"X20" CONDUIT, TYPE A | FT | PRIMARY | 5212 | ALUMINUM PIPE ARCH 707.21 | FT | 707.21 | 1 | CERT
603E57300 | 28"X20" CONDUIT, TYPE A | FT | PRIMARY | 4552 | BITUMINOUS COATED CSP ARCH 707.05 | FT | 707.05 | 1 | CERT
603E57300 | 28"X20" CONDUIT, TYPE A | FT | COMPONENT | 04263A | SAND & GRAVEL, 603 TYPE 2 GRADATION # 2 | TON | 703.11 | 0 | CERT
603E57308 | 28"X20" CONDUIT, TYPE D | FT | PRIMARY | 5212 | ALUMINUM PIPE ARCH 707.21 | FT | 707.21 | 1 | CERT
603E57308 | 28"X20" CONDUIT, TYPE D | FT | PRIMARY | 4512 | METALLIC COATED CMP PIPE-ARCH 707.01 | FT | 707.01 | 1 | CERT
603E57400 | 35"X24" CONDUIT, TYPE A | FT | PRIMARY | 4532 | PRECOATED GALV CSP PIPE-ARCH 707.04 | FT | 707.04 | 1 | CERT
603E57400 | 35"X24" CONDUIT, TYPE A | FT | COMPONENT | 051SD5 | SAND, NATURAL 703.05 | TON | 703.05 | 0 | CERT
603E57400 | 35"X24" CONDUIT, TYPE A | FT | PRIMARY | 4512 | METALLIC COATED CMP PIPE-ARCH 707.01 | FT | 707.01 | 1 | CERT
603E57400 | 35"X24" CONDUIT, TYPE A | FT | COMPONENT | 021SD2 | SAND, NATURAL 703.02 | TON | 703.02 | 0 | CERT
603E57400 | 35"X24" CONDUIT, TYPE A | FT | COMPONENT | 055SD5 | SAND STONE 703.05 | TON | 703.05 | 0 | CERT
603E57400 | 35"X24" CONDUIT, TYPE A | FT | COMPONENT | 04263A | SAND & GRAVEL, 603 TYPE 2 GRADATION # 2 | TON | 703.11 | 0 | CERT
603E57400 | 35"X24" CONDUIT, TYPE A | FT | COMPONENT | 42603 | SAND & GRAVEL, 603 TYPE 2 GRADATION # 1 | TON | 703.11 | 0 | CERT
603E57400 | 35"X24" CONDUIT, TYPE A | FT | PRIMARY | 4552 | BITUMINOUS COATED CSP ARCH 707.05 | FT | 707.05 | 1 | CERT
603E57400 | 35"X24" CONDUIT, TYPE A | FT | PRIMARY | 5212 | ALUMINUM PIPE ARCH 707.21 | FT | 707.21 | 1 | CERT
603E57406 | 34"X24" CONDUIT, TYPE D | FT | PRIMARY | 5212 | ALUMINUM PIPE ARCH 707.21 | FT | 707.21 | 1 | CERT
603E57406 | 34"X24" CONDUIT, TYPE D | FT | PRIMARY | 4512 | METALLIC COATED CMP PIPE-ARCH 707.01 | FT | 707.01 | 1 | CERT
603E57450 | 38"X24" CONDUIT, TYPE B | FT | COMPONENT | 04263A | SAND & GRAVEL, 603 TYPE 2 GRADATION # 2 | TON | 703.11 | 0 | CERT
603E57450 | 38"X24" CONDUIT, TYPE B | FT | PRIMARY | 4632 | BITUMINOUS LINED CSP ARCH 707.13 | FT | 707.13 | 1 | CERT
603E57450 | 38"X24" CONDUIT, TYPE B | FT | PRIMARY | 4552 | BITUMINOUS COATED CSP ARCH 707.05 | FT | 707.05 | 1 | CERT
603E57450 | 38"X24" CONDUIT, TYPE B | FT | PRIMARY | 4532 | PRECOATED GALV CSP PIPE-ARCH 707.04 | FT | 707.04 | 1 | CERT
603E57450 | 38"X24" CONDUIT, TYPE B | FT | COMPONENT | 021SD2 | SAND, NATURAL 703.02 | TON | 703.02 | 0 | CERT
603E57450 | 38"X24" CONDUIT, TYPE B | FT | PRIMARY | 4512 | METALLIC COATED CMP PIPE-ARCH 707.01 | FT | 707.01 | 1 | CERT
603E57450 | 38"X24" CONDUIT, TYPE B | FT | COMPONENT | 055SD5 | SAND STONE 703.05 | TON | 703.05 | 0 | CERT
603E57450 | 38"X24" CONDUIT, TYPE B | FT | COMPONENT | 42603 | SAND & GRAVEL, 603 TYPE 2 GRADATION # 1 | TON | 703.11 | 0 | CERT
603E57450 | 38"X24" CONDUIT, TYPE B | FT | COMPONENT | 051SD5 | SAND, NATURAL 703.05 | TON | 703.05 | 0 | CERT
603E57450 | 38"X24" CONDUIT, TYPE B | FT | PRIMARY | 5212 | ALUMINUM PIPE ARCH 707.21 | FT | 707.21 | 1 | CERT
603E57500 | 42"X29" CONDUIT, TYPE A | FT | PRIMARY | 4532 | PRECOATED GALV CSP PIPE-ARCH 707.04 | FT | 707.04 | 1 | CERT
603E57500 | 42"X29" CONDUIT, TYPE A | FT | COMPONENT | 051SD5 | SAND, NATURAL 703.05 | TON | 703.05 | 0 | CERT
603E57500 | 42"X29" CONDUIT, TYPE A | FT | PRIMARY | 4552 | BITUMINOUS COATED CSP ARCH 707.05 | FT | 707.05 | 1 | CERT
603E57500 | 42"X29" CONDUIT, TYPE A | FT | COMPONENT | 04263A | SAND & GRAVEL, 603 TYPE 2 GRADATION # 2 | TON | 703.11 | 0 | CERT
603E57500 | 42"X29" CONDUIT, TYPE A | FT | PRIMARY | 5212 | ALUMINUM PIPE ARCH 707.21 | FT | 707.21 | 1 | CERT
603E57500 | 42"X29" CONDUIT, TYPE A | FT | COMPONENT | 055SD5 | SAND STONE 703.05 | TON | 703.05 | 0 | CERT
603E57500 | 42"X29" CONDUIT, TYPE A | FT | PRIMARY | 4512 | METALLIC COATED CMP PIPE-ARCH 707.01 | FT | 707.01 | 1 | CERT
603E57500 | 42"X29" CONDUIT, TYPE A | FT | COMPONENT | 42603 | SAND & GRAVEL, 603 TYPE 2 GRADATION # 1 | TON | 703.11 | 0 | CERT
603E57500 | 42"X29" CONDUIT, TYPE A | FT | COMPONENT | 021SD2 | SAND, NATURAL 703.02 | TON | 703.02 | 0 | CERT
603E57510 | 42"X29" CONDUIT, TYPE B | FT | COMPONENT | 42603 | SAND & GRAVEL, 603 TYPE 2 GRADATION # 1 | TON | 703.11 | 0 | CERT
603E57510 | 42"X29" CONDUIT, TYPE B | FT | PRIMARY | 4632 | BITUMINOUS LINED CSP ARCH 707.13 | FT | 707.13 | 1 | CERT
603E57510 | 42"X29" CONDUIT, TYPE B | FT | COMPONENT | 021SD2 | SAND, NATURAL 703.02 | TON | 703.02 | 0 | CERT
603E57510 | 42"X29" CONDUIT, TYPE B | FT | COMPONENT | 04263A | SAND & GRAVEL, 603 TYPE 2 GRADATION # 2 | TON | 703.11 | 0 | CERT
603E57510 | 42"X29" CONDUIT, TYPE B | FT | COMPONENT | 051SD5 | SAND, NATURAL 703.05 | TON | 703.05 | 0 | CERT
603E57510 | 42"X29" CONDUIT, TYPE B | FT | COMPONENT | 055SD5 | SAND STONE 703.05 | TON | 703.05 | 0 | CERT
603E57520 | 42"X29" CONDUIT, TYPE D | FT | PRIMARY | 5212 | ALUMINUM PIPE ARCH 707.21 | FT | 707.21 | 1 | CERT
603E57520 | 42"X29" CONDUIT, TYPE D | FT | PRIMARY | 4512 | METALLIC COATED CMP PIPE-ARCH 707.01 | FT | 707.01 | 1 | CERT
603E57600 | 49"X33" CONDUIT, TYPE A | FT | PRIMARY | 4552 | BITUMINOUS COATED CSP ARCH 707.05 | FT | 707.05 | 1 | CERT
603E57600 | 49"X33" CONDUIT, TYPE A | FT | PRIMARY | 4532 | PRECOATED GALV CSP PIPE-ARCH 707.04 | FT | 707.04 | 1 | CERT
603E57600 | 49"X33" CONDUIT, TYPE A | FT | COMPONENT | 051SD5 | SAND, NATURAL 703.05 | TON | 703.05 | 0 | CERT
603E57600 | 49"X33" CONDUIT, TYPE A | FT | PRIMARY | 4512 | METALLIC COATED CMP PIPE-ARCH 707.01 | FT | 707.01 | 1 | CERT
603E57600 | 49"X33" CONDUIT, TYPE A | FT | COMPONENT | 055SD5 | SAND STONE 703.05 | TON | 703.05 | 0 | CERT
603E57600 | 49"X33" CONDUIT, TYPE A | FT | COMPONENT | 42603 | SAND & GRAVEL, 603 TYPE 2 GRADATION # 1 | TON | 703.11 | 0 | CERT
603E57600 | 49"X33" CONDUIT, TYPE A | FT | COMPONENT | 021SD2 | SAND, NATURAL 703.02 | TON | 703.02 | 0 | CERT
603E57600 | 49"X33" CONDUIT, TYPE A | FT | PRIMARY | 5212 | ALUMINUM PIPE ARCH 707.21 | FT | 707.21 | 1 | CERT
603E57600 | 49"X33" CONDUIT, TYPE A | FT | COMPONENT | 04263A | SAND & GRAVEL, 603 TYPE 2 GRADATION # 2 | TON | 703.11 | 0 | CERT
603E57700 | 57"X38" CONDUIT, TYPE A | FT | COMPONENT | 42603 | SAND & GRAVEL, 603 TYPE 2 GRADATION # 1 | TON | 703.11 | 0 | CERT
603E57700 | 57"X38" CONDUIT, TYPE A | FT | PRIMARY | 4552 | BITUMINOUS COATED CSP ARCH 707.05 | FT | 707.05 | 1 | CERT
603E57700 | 57"X38" CONDUIT, TYPE A | FT | COMPONENT | 055SD5 | SAND STONE 703.05 | TON | 703.05 | 0 | CERT
603E57700 | 57"X38" CONDUIT, TYPE A | FT | PRIMARY | 4512 | METALLIC COATED CMP PIPE-ARCH 707.01 | FT | 707.01 | 1 | CERT
603E57700 | 57"X38" CONDUIT, TYPE A | FT | PRIMARY | 5212 | ALUMINUM PIPE ARCH 707.21 | FT | 707.21 | 1 | CERT
603E57700 | 57"X38" CONDUIT, TYPE A | FT | PRIMARY | 4532 | PRECOATED GALV CSP PIPE-ARCH 707.04 | FT | 707.04 | 1 | CERT
603E57700 | 57"X38" CONDUIT, TYPE A | FT | COMPONENT | 04263A | SAND & GRAVEL, 603 TYPE 2 GRADATION # 2 | TON | 703.11 | 0 | CERT
603E57700 | 57"X38" CONDUIT, TYPE A | FT | COMPONENT | 051SD5 | SAND, NATURAL 703.05 | TON | 703.05 | 0 | CERT
603E57700 | 57"X38" CONDUIT, TYPE A | FT | COMPONENT | 021SD2 | SAND, NATURAL 703.02 | TON | 703.02 | 0 | CERT
603E57800 | 64"X43" CONDUIT, TYPE A | FT | PRIMARY | 4552 | BITUMINOUS COATED CSP ARCH 707.05 | FT | 707.05 | 1 | CERT
603E57800 | 64"X43" CONDUIT, TYPE A | FT | COMPONENT | 021SD2 | SAND, NATURAL 703.02 | TON | 703.02 | 0 | CERT
603E57800 | 64"X43" CONDUIT, TYPE A | FT | COMPONENT | 04263A | SAND & GRAVEL, 603 TYPE 2 GRADATION # 2 | TON | 703.11 | 0 | CERT
603E57800 | 64"X43" CONDUIT, TYPE A | FT | PRIMARY | 5212 | ALUMINUM PIPE ARCH 707.21 | FT | 707.21 | 1 | CERT
603E57800 | 64"X43" CONDUIT, TYPE A | FT | COMPONENT | 055SD5 | SAND STONE 703.05 | TON | 703.05 | 0 | CERT
603E57800 | 64"X43" CONDUIT, TYPE A | FT | PRIMARY | 4512 | METALLIC COATED CMP PIPE-ARCH 707.01 | FT | 707.01 | 1 | CERT
603E57800 | 64"X43" CONDUIT, TYPE A | FT | PRIMARY | 4532 | PRECOATED GALV CSP PIPE-ARCH 707.04 | FT | 707.04 | 1 | CERT
603E57800 | 64"X43" CONDUIT, TYPE A | FT | COMPONENT | 051SD5 | SAND, NATURAL 703.05 | TON | 703.05 | 0 | CERT
603E57800 | 64"X43" CONDUIT, TYPE A | FT | COMPONENT | 42603 | SAND & GRAVEL, 603 TYPE 2 GRADATION # 1 | TON | 703.11 | 0 | CERT
603E57900 | 71"X47" CONDUIT, TYPE A | FT | COMPONENT | 04263A | SAND & GRAVEL, 603 TYPE 2 GRADATION # 2 | TON | 703.11 | 0 | CERT
603E57900 | 71"X47" CONDUIT, TYPE A | FT | COMPONENT | 42603 | SAND & GRAVEL, 603 TYPE 2 GRADATION # 1 | TON | 703.11 | 0 | CERT
603E57900 | 71"X47" CONDUIT, TYPE A | FT | COMPONENT | 021SD2 | SAND, NATURAL 703.02 | TON | 703.02 | 0 | CERT
603E57900 | 71"X47" CONDUIT, TYPE A | FT | PRIMARY | 4532 | PRECOATED GALV CSP PIPE-ARCH 707.04 | FT | 707.04 | 1 | CERT
603E57900 | 71"X47" CONDUIT, TYPE A | FT | PRIMARY | 4512 | METALLIC COATED CMP PIPE-ARCH 707.01 | FT | 707.01 | 1 | CERT
603E57900 | 71"X47" CONDUIT, TYPE A | FT | PRIMARY | 4552 | BITUMINOUS COATED CSP ARCH 707.05 | FT | 707.05 | 1 | CERT
603E57900 | 71"X47" CONDUIT, TYPE A | FT | COMPONENT | 055SD5 | SAND STONE 703.05 | TON | 703.05 | 0 | CERT
603E57900 | 71"X47" CONDUIT, TYPE A | FT | PRIMARY | 5212 | ALUMINUM PIPE ARCH 707.21 | FT | 707.21 | 1 | CERT
603E57900 | 71"X47" CONDUIT, TYPE A | FT | COMPONENT | 051SD5 | SAND, NATURAL 703.05 | TON | 703.05 | 0 | CERT
603E58000 | 77"X52" CONDUIT, TYPE A | FT | COMPONENT | 42603 | SAND & GRAVEL, 603 TYPE 2 GRADATION # 1 | TON | 703.11 | 0 | CERT
603E58000 | 77"X52" CONDUIT, TYPE A | FT | PRIMARY | 4512 | METALLIC COATED CMP PIPE-ARCH 707.01 | FT | 707.01 | 1 | CERT
603E58000 | 77"X52" CONDUIT, TYPE A | FT | COMPONENT | 021SD2 | SAND, NATURAL 703.02 | TON | 703.02 | 0 | CERT
603E58000 | 77"X52" CONDUIT, TYPE A | FT | COMPONENT | 055SD5 | SAND STONE 703.05 | TON | 703.05 | 0 | CERT
603E58000 | 77"X52" CONDUIT, TYPE A | FT | COMPONENT | 051SD5 | SAND, NATURAL 703.05 | TON | 703.05 | 0 | CERT
603E58000 | 77"X52" CONDUIT, TYPE A | FT | PRIMARY | 5212 | ALUMINUM PIPE ARCH 707.21 | FT | 707.21 | 1 | CERT
603E58000 | 77"X52" CONDUIT, TYPE A | FT | PRIMARY | 4552 | BITUMINOUS COATED CSP ARCH 707.05 | FT | 707.05 | 1 | CERT
603E58000 | 77"X52" CONDUIT, TYPE A | FT | COMPONENT | 04263A | SAND & GRAVEL, 603 TYPE 2 GRADATION # 2 | TON | 703.11 | 0 | CERT
603E58000 | 77"X52" CONDUIT, TYPE A | FT | PRIMARY | 4532 | PRECOATED GALV CSP PIPE-ARCH 707.04 | FT | 707.04 | 1 | CERT
603E58100 | 83"X57" CONDUIT, TYPE A | FT | COMPONENT | 055SD5 | SAND STONE 703.05 | TON | 703.05 | 0 | CERT
603E58100 | 83"X57" CONDUIT, TYPE A | FT | PRIMARY | 4532 | PRECOATED GALV CSP PIPE-ARCH 707.04 | FT | 707.04 | 1 | CERT
603E58100 | 83"X57" CONDUIT, TYPE A | FT | COMPONENT | 051SD5 | SAND, NATURAL 703.05 | TON | 703.05 | 0 | CERT
603E58100 | 83"X57" CONDUIT, TYPE A | FT | PRIMARY | 4552 | BITUMINOUS COATED CSP ARCH 707.05 | FT | 707.05 | 1 | CERT
603E58100 | 83"X57" CONDUIT, TYPE A | FT | COMPONENT | 04263A | SAND & GRAVEL, 603 TYPE 2 GRADATION # 2 | TON | 703.11 | 0 | CERT
603E58100 | 83"X57" CONDUIT, TYPE A | FT | PRIMARY | 5212 | ALUMINUM PIPE ARCH 707.21 | FT | 707.21 | 1 | CERT
603E58100 | 83"X57" CONDUIT, TYPE A | FT | COMPONENT | 42603 | SAND & GRAVEL, 603 TYPE 2 GRADATION # 1 | TON | 703.11 | 0 | CERT
603E58100 | 83"X57" CONDUIT, TYPE A | FT | PRIMARY | 4512 | METALLIC COATED CMP PIPE-ARCH 707.01 | FT | 707.01 | 1 | CERT
603E58100 | 83"X57" CONDUIT, TYPE A | FT | COMPONENT | 021SD2 | SAND, NATURAL 703.02 | TON | 703.02 | 0 | CERT
603E58200 | 40"X31" CONDUIT, TYPE A | FT | PRIMARY | 4542 | PRECOATED GALV STEEL CULVERTS 707.04 | FT | 707.04 | 1 | CERT
603E58200 | 40"X31" CONDUIT, TYPE A | FT | COMPONENT | 04263A | SAND & GRAVEL, 603 TYPE 2 GRADATION # 2 | TON | 703.11 | 0 | CERT
603E58200 | 40"X31" CONDUIT, TYPE A | FT | COMPONENT | 055SD5 | SAND STONE 703.05 | TON | 703.05 | 0 | CERT
603E58200 | 40"X31" CONDUIT, TYPE A | FT | COMPONENT | 42603 | SAND & GRAVEL, 603 TYPE 2 GRADATION # 1 | TON | 703.11 | 0 | CERT
603E58200 | 40"X31" CONDUIT, TYPE A | FT | PRIMARY | 4522 | METALLIC COATED CSP PIPE-ARCH 707.02 | FT | 707.02 | 1 | CERT
603E58200 | 40"X31" CONDUIT, TYPE A | FT | COMPONENT | 051SD5 | SAND, NATURAL 703.05 | TON | 703.05 | 0 | CERT
603E58200 | 40"X31" CONDUIT, TYPE A | FT | COMPONENT | 021SD2 | SAND, NATURAL 703.02 | TON | 703.02 | 0 | CERT
603E58200 | 40"X31" CONDUIT, TYPE A | FT | PRIMARY | 4572 | BITUMINOUS COATED CSP ARCH 707.07 | FT | 707.07 | 1 | CERT
603E58300 | 46"X36" CONDUIT, TYPE A | FT | COMPONENT | 021SD2 | SAND, NATURAL 703.02 | TON | 703.02 | 0 | CERT
603E58300 | 46"X36" CONDUIT, TYPE A | FT | COMPONENT | 04263A | SAND & GRAVEL, 603 TYPE 2 GRADATION # 2 | TON | 703.11 | 0 | CERT
603E58300 | 46"X36" CONDUIT, TYPE A | FT | COMPONENT | 051SD5 | SAND, NATURAL 703.05 | TON | 703.05 | 0 | CERT
603E58300 | 46"X36" CONDUIT, TYPE A | FT | PRIMARY | 4522 | METALLIC COATED CSP PIPE-ARCH 707.02 | FT | 707.02 | 1 | CERT
603E58300 | 46"X36" CONDUIT, TYPE A | FT | PRIMARY | 4542 | PRECOATED GALV STEEL CULVERTS 707.04 | FT | 707.04 | 1 | CERT
603E58300 | 46"X36" CONDUIT, TYPE A | FT | COMPONENT | 055SD5 | SAND STONE 703.05 | TON | 703.05 | 0 | CERT
603E58300 | 46"X36" CONDUIT, TYPE A | FT | PRIMARY | 4572 | BITUMINOUS COATED CSP ARCH 707.07 | FT | 707.07 | 1 | CERT
603E58300 | 46"X36" CONDUIT, TYPE A | FT | COMPONENT | 42603 | SAND & GRAVEL, 603 TYPE 2 GRADATION # 1 | TON | 703.11 | 0 | CERT
603E58400 | 53"X41" CONDUIT, TYPE A | FT | COMPONENT | 055SD5 | SAND STONE 703.05 | TON | 703.05 | 0 | CERT
603E58400 | 53"X41" CONDUIT, TYPE A | FT | PRIMARY | 4542 | PRECOATED GALV STEEL CULVERTS 707.04 | FT | 707.04 | 1 | CERT
603E58400 | 53"X41" CONDUIT, TYPE A | FT | COMPONENT | 051SD5 | SAND, NATURAL 703.05 | TON | 703.05 | 0 | CERT
603E58400 | 53"X41" CONDUIT, TYPE A | FT | PRIMARY | 4522 | METALLIC COATED CSP PIPE-ARCH 707.02 | FT | 707.02 | 1 | CERT
603E58400 | 53"X41" CONDUIT, TYPE A | FT | COMPONENT | 021SD2 | SAND, NATURAL 703.02 | TON | 703.02 | 0 | CERT
603E58400 | 53"X41" CONDUIT, TYPE A | FT | COMPONENT | 04263A | SAND & GRAVEL, 603 TYPE 2 GRADATION # 2 | TON | 703.11 | 0 | CERT
603E58400 | 53"X41" CONDUIT, TYPE A | FT | PRIMARY | 5222 | ALUMINUM CMP PIPE-ARCH 707.22 | FT | 707.22 | 1 | CERT
603E58400 | 53"X41" CONDUIT, TYPE A | FT | PRIMARY | 4572 | BITUMINOUS COATED CSP ARCH 707.07 | FT | 707.07 | 1 | CERT
603E58400 | 53"X41" CONDUIT, TYPE A | FT | COMPONENT | 42603 | SAND & GRAVEL, 603 TYPE 2 GRADATION # 1 | TON | 703.11 | 0 | CERT
603E58500 | 60"X46" CONDUIT, TYPE A | FT | PRIMARY | 4572 | BITUMINOUS COATED CSP ARCH 707.07 | FT | 707.07 | 1 | CERT
603E58500 | 60"X46" CONDUIT, TYPE A | FT | COMPONENT | 42603 | SAND & GRAVEL, 603 TYPE 2 GRADATION # 1 | TON | 703.11 | 0 | CERT
603E58500 | 60"X46" CONDUIT, TYPE A | FT | COMPONENT | 04263A | SAND & GRAVEL, 603 TYPE 2 GRADATION # 2 | TON | 703.11 | 0 | CERT
603E58500 | 60"X46" CONDUIT, TYPE A | FT | PRIMARY | 5222 | ALUMINUM CMP PIPE-ARCH 707.22 | FT | 707.22 | 1 | CERT
603E58500 | 60"X46" CONDUIT, TYPE A | FT | COMPONENT | 055SD5 | SAND STONE 703.05 | TON | 703.05 | 0 | CERT
603E58500 | 60"X46" CONDUIT, TYPE A | FT | COMPONENT | 051SD5 | SAND, NATURAL 703.05 | TON | 703.05 | 0 | CERT
603E58500 | 60"X46" CONDUIT, TYPE A | FT | COMPONENT | 021SD2 | SAND, NATURAL 703.02 | TON | 703.02 | 0 | CERT
603E58500 | 60"X46" CONDUIT, TYPE A | FT | PRIMARY | 4522 | METALLIC COATED CSP PIPE-ARCH 707.02 | FT | 707.02 | 1 | CERT
603E58600 | 66"X51" CONDUIT, TYPE A | FT | COMPONENT | 42603 | SAND & GRAVEL, 603 TYPE 2 GRADATION # 1 | TON | 703.11 | 0 | CERT
603E58600 | 66"X51" CONDUIT, TYPE A | FT | PRIMARY | 4522 | METALLIC COATED CSP PIPE-ARCH 707.02 | FT | 707.02 | 1 | CERT
603E58600 | 66"X51" CONDUIT, TYPE A | FT | PRIMARY | 4542 | PRECOATED GALV STEEL CULVERTS 707.04 | FT | 707.04 | 1 | CERT
603E58600 | 66"X51" CONDUIT, TYPE A | FT | PRIMARY | 4572 | BITUMINOUS COATED CSP ARCH 707.07 | FT | 707.07 | 1 | CERT
603E58600 | 66"X51" CONDUIT, TYPE A | FT | COMPONENT | 055SD5 | SAND STONE 703.05 | TON | 703.05 | 0 | CERT
603E58600 | 66"X51" CONDUIT, TYPE A | FT | COMPONENT | 051SD5 | SAND, NATURAL 703.05 | TON | 703.05 | 0 | CERT
603E58600 | 66"X51" CONDUIT, TYPE A | FT | PRIMARY | 5222 | ALUMINUM CMP PIPE-ARCH 707.22 | FT | 707.22 | 1 | CERT
603E58600 | 66"X51" CONDUIT, TYPE A | FT | COMPONENT | 021SD2 | SAND, NATURAL 703.02 | TON | 703.02 | 0 | CERT
603E58600 | 66"X51" CONDUIT, TYPE A | FT | COMPONENT | 04263A | SAND & GRAVEL, 603 TYPE 2 GRADATION # 2 | TON | 703.11 | 0 | CERT
603E58700 | 73"X55" CONDUIT, TYPE A | FT | PRIMARY | 4542 | PRECOATED GALV STEEL CULVERTS 707.04 | FT | 707.04 | 1 | CERT
603E58700 | 73"X55" CONDUIT, TYPE A | FT | COMPONENT | 051SD5 | SAND, NATURAL 703.05 | TON | 703.05 | 0 | CERT
603E58700 | 73"X55" CONDUIT, TYPE A | FT | COMPONENT | 021SD2 | SAND, NATURAL 703.02 | TON | 703.02 | 0 | CERT
603E58700 | 73"X55" CONDUIT, TYPE A | FT | COMPONENT | 42603 | SAND & GRAVEL, 603 TYPE 2 GRADATION # 1 | TON | 703.11 | 0 | CERT
603E58700 | 73"X55" CONDUIT, TYPE A | FT | PRIMARY | 5222 | ALUMINUM CMP PIPE-ARCH 707.22 | FT | 707.22 | 1 | CERT
603E58700 | 73"X55" CONDUIT, TYPE A | FT | COMPONENT | 04263A | SAND & GRAVEL, 603 TYPE 2 GRADATION # 2 | TON | 703.11 | 0 | CERT
603E58700 | 73"X55" CONDUIT, TYPE A | FT | COMPONENT | 055SD5 | SAND STONE 703.05 | TON | 703.05 | 0 | CERT
603E58700 | 73"X55" CONDUIT, TYPE A | FT | PRIMARY | 4572 | BITUMINOUS COATED CSP ARCH 707.07 | FT | 707.07 | 1 | CERT
603E58700 | 73"X55" CONDUIT, TYPE A | FT | PRIMARY | 4522 | METALLIC COATED CSP PIPE-ARCH 707.02 | FT | 707.02 | 1 | CERT
603E58800 | 81"X59" CONDUIT, TYPE A | FT | PRIMARY | 4572 | BITUMINOUS COATED CSP ARCH 707.07 | FT | 707.07 | 1 | CERT
603E58800 | 81"X59" CONDUIT, TYPE A | FT | PRIMARY | 5222 | ALUMINUM CMP PIPE-ARCH 707.22 | FT | 707.22 | 1 | CERT
603E58800 | 81"X59" CONDUIT, TYPE A | FT | PRIMARY | 4542 | PRECOATED GALV STEEL CULVERTS 707.04 | FT | 707.04 | 1 | CERT
603E58800 | 81"X59" CONDUIT, TYPE A | FT | COMPONENT | 04263A | SAND & GRAVEL, 603 TYPE 2 GRADATION # 2 | TON | 703.11 | 0 | CERT
603E58800 | 81"X59" CONDUIT, TYPE A | FT | COMPONENT | 051SD5 | SAND, NATURAL 703.05 | TON | 703.05 | 0 | CERT
603E58800 | 81"X59" CONDUIT, TYPE A | FT | COMPONENT | 055SD5 | SAND STONE 703.05 | TON | 703.05 | 0 | CERT
603E58800 | 81"X59" CONDUIT, TYPE A | FT | PRIMARY | 4522 | METALLIC COATED CSP PIPE-ARCH 707.02 | FT | 707.02 | 1 | CERT
603E58800 | 81"X59" CONDUIT, TYPE A | FT | COMPONENT | 021SD2 | SAND, NATURAL 703.02 | TON | 703.02 | 0 | CERT
603E58800 | 81"X59" CONDUIT, TYPE A | FT | COMPONENT | 42603 | SAND & GRAVEL, 603 TYPE 2 GRADATION # 1 | TON | 703.11 | 0 | CERT
603E58900 | 87"X63" CONDUIT, TYPE A | FT | COMPONENT | 021SD2 | SAND, NATURAL 703.02 | TON | 703.02 | 0 | CERT
603E58900 | 87"X63" CONDUIT, TYPE A | FT | PRIMARY | 4522 | METALLIC COATED CSP PIPE-ARCH 707.02 | FT | 707.02 | 1 | CERT
603E58900 | 87"X63" CONDUIT, TYPE A | FT | PRIMARY | 4572 | BITUMINOUS COATED CSP ARCH 707.07 | FT | 707.07 | 1 | CERT
603E58900 | 87"X63" CONDUIT, TYPE A | FT | COMPONENT | 04263A | SAND & GRAVEL, 603 TYPE 2 GRADATION # 2 | TON | 703.11 | 0 | CERT
603E58900 | 87"X63" CONDUIT, TYPE A | FT | COMPONENT | 055SD5 | SAND STONE 703.05 | TON | 703.05 | 0 | CERT
603E58900 | 87"X63" CONDUIT, TYPE A | FT | COMPONENT | 42603 | SAND & GRAVEL, 603 TYPE 2 GRADATION # 1 | TON | 703.11 | 0 | CERT
603E58900 | 87"X63" CONDUIT, TYPE A | FT | PRIMARY | 4542 | PRECOATED GALV STEEL CULVERTS 707.04 | FT | 707.04 | 1 | CERT
603E58900 | 87"X63" CONDUIT, TYPE A | FT | COMPONENT | 051SD5 | SAND, NATURAL 703.05 | TON | 703.05 | 0 | CERT
603E58901 | 87"X63" CONDUIT, TYPE A, APP | FT | PRIMARY | 5222 | ALUMINUM CMP PIPE-ARCH 707.22 | FT | 707.22 | 1 | CERT
603E58901 | 87"X63" CONDUIT, TYPE A, APP | FT | COMPONENT | 051SD5 | SAND, NATURAL 703.05 | TON | 703.05 | 0 | CERT
603E58901 | 87"X63" CONDUIT, TYPE A, APP | FT | COMPONENT | 055SD5 | SAND STONE 703.05 | TON | 703.05 | 0 | CERT
603E58901 | 87"X63" CONDUIT, TYPE A, APP | FT | PRIMARY | 4542 | PRECOATED GALV STEEL CULVERTS 707.04 | FT | 707.04 | 1 | CERT
603E58901 | 87"X63" CONDUIT, TYPE A, APP | FT | PRIMARY | 4572 | BITUMINOUS COATED CSP ARCH 707.07 | FT | 707.07 | 1 | CERT
603E58901 | 87"X63" CONDUIT, TYPE A, APP | FT | COMPONENT | 42603 | SAND & GRAVEL, 603 TYPE 2 GRADATION # 1 | TON | 703.11 | 0 | CERT
603E58901 | 87"X63" CONDUIT, TYPE A, APP | FT | COMPONENT | 021SD2 | SAND, NATURAL 703.02 | TON | 703.02 | 0 | CERT
603E58901 | 87"X63" CONDUIT, TYPE A, APP | FT | PRIMARY | 4522 | METALLIC COATED CSP PIPE-ARCH 707.02 | FT | 707.02 | 1 | CERT
603E58901 | 87"X63" CONDUIT, TYPE A, APP | FT | COMPONENT | 04263A | SAND & GRAVEL, 603 TYPE 2 GRADATION # 2 | TON | 703.11 | 0 | CERT
603E59000 | 95"X67" CONDUIT, TYPE A | FT | PRIMARY | 4542 | PRECOATED GALV STEEL CULVERTS 707.04 | FT | 707.04 | 1 | CERT
603E59000 | 95"X67" CONDUIT, TYPE A | FT | COMPONENT | 021SD2 | SAND, NATURAL 703.02 | TON | 703.02 | 0 | CERT
603E59000 | 95"X67" CONDUIT, TYPE A | FT | COMPONENT | 42603 | SAND & GRAVEL, 603 TYPE 2 GRADATION # 1 | TON | 703.11 | 0 | CERT
603E59000 | 95"X67" CONDUIT, TYPE A | FT | PRIMARY | 4522 | METALLIC COATED CSP PIPE-ARCH 707.02 | FT | 707.02 | 1 | CERT
603E59000 | 95"X67" CONDUIT, TYPE A | FT | COMPONENT | 055SD5 | SAND STONE 703.05 | TON | 703.05 | 0 | CERT
603E59000 | 95"X67" CONDUIT, TYPE A | FT | PRIMARY | 5222 | ALUMINUM CMP PIPE-ARCH 707.22 | FT | 707.22 | 1 | CERT
603E59000 | 95"X67" CONDUIT, TYPE A | FT | PRIMARY | 4572 | BITUMINOUS COATED CSP ARCH 707.07 | FT | 707.07 | 1 | CERT
603E59000 | 95"X67" CONDUIT, TYPE A | FT | COMPONENT | 051SD5 | SAND, NATURAL 703.05 | TON | 703.05 | 0 | CERT
603E59000 | 95"X67" CONDUIT, TYPE A | FT | COMPONENT | 04263A | SAND & GRAVEL, 603 TYPE 2 GRADATION # 2 | TON | 703.11 | 0 | CERT
603E59100 | 103"X71" CONDUIT, TYPE A | FT | COMPONENT | 04263A | SAND & GRAVEL, 603 TYPE 2 GRADATION # 2 | TON | 703.11 | 0 | CERT
603E59100 | 103"X71" CONDUIT, TYPE A | FT | PRIMARY | 4572 | BITUMINOUS COATED CSP ARCH 707.07 | FT | 707.07 | 1 | CERT
603E59100 | 103"X71" CONDUIT, TYPE A | FT | COMPONENT | 021SD2 | SAND, NATURAL 703.02 | TON | 703.02 | 0 | CERT
603E59100 | 103"X71" CONDUIT, TYPE A | FT | COMPONENT | 051SD5 | SAND, NATURAL 703.05 | TON | 703.05 | 0 | CERT
603E59100 | 103"X71" CONDUIT, TYPE A | FT | PRIMARY | 4542 | PRECOATED GALV STEEL CULVERTS 707.04 | FT | 707.04 | 1 | CERT
603E59100 | 103"X71" CONDUIT, TYPE A | FT | COMPONENT | 055SD5 | SAND STONE 703.05 | TON | 703.05 | 0 | CERT
603E59100 | 103"X71" CONDUIT, TYPE A | FT | PRIMARY | 4522 | METALLIC COATED CSP PIPE-ARCH 707.02 | FT | 707.02 | 1 | CERT
603E59100 | 103"X71" CONDUIT, TYPE A | FT | COMPONENT | 42603 | SAND & GRAVEL, 603 TYPE 2 GRADATION # 1 | TON | 703.11 | 0 | CERT
603E59100 | 103"X71" CONDUIT, TYPE A | FT | PRIMARY | 5222 | ALUMINUM CMP PIPE-ARCH 707.22 | FT | 707.22 | 1 | CERT
603E59200 | 112"X75" CONDUIT, TYPE A | FT | PRIMARY | 5222 | ALUMINUM CMP PIPE-ARCH 707.22 | FT | 707.22 | 1 | CERT
603E59200 | 112"X75" CONDUIT, TYPE A | FT | COMPONENT | 42603 | SAND & GRAVEL, 603 TYPE 2 GRADATION # 1 | TON | 703.11 | 0 | CERT
603E59200 | 112"X75" CONDUIT, TYPE A | FT | PRIMARY | 4572 | BITUMINOUS COATED CSP ARCH 707.07 | FT | 707.07 | 1 | CERT
603E59200 | 112"X75" CONDUIT, TYPE A | FT | COMPONENT | 021SD2 | SAND, NATURAL 703.02 | TON | 703.02 | 0 | CERT
603E59200 | 112"X75" CONDUIT, TYPE A | FT | COMPONENT | 051SD5 | SAND, NATURAL 703.05 | TON | 703.05 | 0 | CERT
603E59200 | 112"X75" CONDUIT, TYPE A | FT | COMPONENT | 055SD5 | SAND STONE 703.05 | TON | 703.05 | 0 | CERT
603E59200 | 112"X75" CONDUIT, TYPE A | FT | COMPONENT | 04263A | SAND & GRAVEL, 603 TYPE 2 GRADATION # 2 | TON | 703.11 | 0 | CERT
603E59200 | 112"X75" CONDUIT, TYPE A | FT | PRIMARY | 4542 | PRECOATED GALV STEEL CULVERTS 707.04 | FT | 707.04 | 1 | CERT
603E59200 | 112"X75" CONDUIT, TYPE A | FT | PRIMARY | 4522 | METALLIC COATED CSP PIPE-ARCH 707.02 | FT | 707.02 | 1 | CERT
603E59250 | 113"X72" CONDUIT, TYPE A | FT | COMPONENT | 051SD5 | SAND, NATURAL 703.05 | TON | 703.05 | 0 | CERT
603E59250 | 113"X72" CONDUIT, TYPE A | FT | PRIMARY | 484HE4 | CERT REIN CONC PIPE HE-4 2000D LOAD | FT | 706.04 S10 | 1 | CERT
603E59250 | 113"X72" CONDUIT, TYPE A | FT | PRIMARY | 483HE4 | CERT REIN CONC PIPE EPX/COAT HE-4 2000D | FT | 706.03 S10 | 1 | CERT
603E59250 | 113"X72" CONDUIT, TYPE A | FT | COMPONENT | 021SD2 | SAND, NATURAL 703.02 | TON | 703.02 | 0 | CERT
603E59250 | 113"X72" CONDUIT, TYPE A | FT | PRIMARY | 484HE2 | CERT REIN CONC PIPE HE-2 1000D LOAD | FT | 706.04 S10 | 1 | CERT
603E59250 | 113"X72" CONDUIT, TYPE A | FT | PRIMARY | 483HE3 | CERT REIN CONC PIPE EPX/COAT HE-3 1350D | FT | 706.03 S10 | 1 | CERT
603E59250 | 113"X72" CONDUIT, TYPE A | FT | PRIMARY | 483HE2 | CERT REIN CONC PIPE EPX/COAT HE-2 1000D | FT | 706.03 S10 | 1 | CERT
603E59250 | 113"X72" CONDUIT, TYPE A | FT | SUBSTITUTE | 47014 | FLEXIBLE PLASTIC GASKETS | EACH | 706.14 | 0 | QPL
603E59250 | 113"X72" CONDUIT, TYPE A | FT | SUBSTITUTE | 47011 | RESILIENT & FLEX GASKET(LUB JOINT/MFG) | EACH | 706.11 | 0 | QPL
603E59250 | 113"X72" CONDUIT, TYPE A | FT | COMPONENT | 055SD5 | SAND STONE 703.05 | TON | 703.05 | 0 | CERT
603E59250 | 113"X72" CONDUIT, TYPE A | FT | PRIMARY | 484HE3 | CERT REIN CONC PIPE HE-3 1350D LOAD | FT | 706.04 S10 | 1 | CERT
603E59250 | 113"X72" CONDUIT, TYPE A | FT | COMPONENT | 61501 | BITUMINOUS PIPE JOINT FILLER | GAL | 706.1 | 0 | QPL
603E59250 | 113"X72" CONDUIT, TYPE A | FT | COMPONENT | 42603 | SAND & GRAVEL, 603 TYPE 2 GRADATION # 1 | TON | 703.11 | 0 | CERT
603E59300 | 117"X79" CONDUIT, TYPE A | FT | COMPONENT | 04263A | SAND & GRAVEL, 603 TYPE 2 GRADATION # 2 | TON | 703.11 | 0 | CERT
603E59300 | 117"X79" CONDUIT, TYPE A | FT | PRIMARY | 5222 | ALUMINUM CMP PIPE-ARCH 707.22 | FT | 707.22 | 1 | CERT
603E59300 | 117"X79" CONDUIT, TYPE A | FT | COMPONENT | 051SD5 | SAND, NATURAL 703.05 | TON | 703.05 | 0 | CERT
603E59300 | 117"X79" CONDUIT, TYPE A | FT | COMPONENT | 055SD5 | SAND STONE 703.05 | TON | 703.05 | 0 | CERT
603E59300 | 117"X79" CONDUIT, TYPE A | FT | PRIMARY | 4572 | BITUMINOUS COATED CSP ARCH 707.07 | FT | 707.07 | 1 | CERT
603E59300 | 117"X79" CONDUIT, TYPE A | FT | COMPONENT | 42603 | SAND & GRAVEL, 603 TYPE 2 GRADATION # 1 | TON | 703.11 | 0 | CERT
603E59300 | 117"X79" CONDUIT, TYPE A | FT | COMPONENT | 021SD2 | SAND, NATURAL 703.02 | TON | 703.02 | 0 | CERT
603E59300 | 117"X79" CONDUIT, TYPE A | FT | PRIMARY | 4542 | PRECOATED GALV STEEL CULVERTS 707.04 | FT | 707.04 | 1 | CERT
603E59300 | 117"X79" CONDUIT, TYPE A | FT | PRIMARY | 4522 | METALLIC COATED CSP PIPE-ARCH 707.02 | FT | 707.02 | 1 | CERT
603E59400 | 128"X83" CONDUIT, TYPE A | FT | PRIMARY | 5222 | ALUMINUM CMP PIPE-ARCH 707.22 | FT | 707.22 | 1 | CERT
603E59400 | 128"X83" CONDUIT, TYPE A | FT | PRIMARY | 4522 | METALLIC COATED CSP PIPE-ARCH 707.02 | FT | 707.02 | 1 | CERT
603E59400 | 128"X83" CONDUIT, TYPE A | FT | PRIMARY | 4572 | BITUMINOUS COATED CSP ARCH 707.07 | FT | 707.07 | 1 | CERT
603E59400 | 128"X83" CONDUIT, TYPE A | FT | COMPONENT | 42603 | SAND & GRAVEL, 603 TYPE 2 GRADATION # 1 | TON | 703.11 | 0 | CERT
603E59400 | 128"X83" CONDUIT, TYPE A | FT | COMPONENT | 051SD5 | SAND, NATURAL 703.05 | TON | 703.05 | 0 | CERT
603E59400 | 128"X83" CONDUIT, TYPE A | FT | COMPONENT | 055SD5 | SAND STONE 703.05 | TON | 703.05 | 0 | CERT
603E59400 | 128"X83" CONDUIT, TYPE A | FT | COMPONENT | 021SD2 | SAND, NATURAL 703.02 | TON | 703.02 | 0 | CERT
603E59400 | 128"X83" CONDUIT, TYPE A | FT | COMPONENT | 04263A | SAND & GRAVEL, 603 TYPE 2 GRADATION # 2 | TON | 703.11 | 0 | CERT
603E59400 | 128"X83" CONDUIT, TYPE A | FT | PRIMARY | 4542 | PRECOATED GALV STEEL CULVERTS 707.04 | FT | 707.04 | 1 | CERT
603E59401 | 128"X83" CONDUIT, TYPE A, APP | FT | COMPONENT | 055SD5 | SAND STONE 703.05 | TON | 703.05 | 0 | CERT
603E59401 | 128"X83" CONDUIT, TYPE A, APP | FT | PRIMARY | 4542 | PRECOATED GALV STEEL CULVERTS 707.04 | FT | 707.04 | 0 | CERT
603E59401 | 128"X83" CONDUIT, TYPE A, APP | FT | COMPONENT | 04263A | SAND & GRAVEL, 603 TYPE 2 GRADATION # 2 | TON | 703.11 | 0 | CERT
603E59401 | 128"X83" CONDUIT, TYPE A, APP | FT | COMPONENT | 021SD2 | SAND, NATURAL 703.02 | TON | 703.02 | 0 | CERT
603E59401 | 128"X83" CONDUIT, TYPE A, APP | FT | COMPONENT | 051SD5 | SAND, NATURAL 703.05 | TON | 703.05 | 0 | CERT
603E59401 | 128"X83" CONDUIT, TYPE A, APP | FT | COMPONENT | 42603 | SAND & GRAVEL, 603 TYPE 2 GRADATION # 1 | TON | 703.11 | 0 | CERT
603E59401 | 128"X83" CONDUIT, TYPE A, APP | FT | PRIMARY | 4572 | BITUMINOUS COATED CSP ARCH 707.07 | FT | 707.07 | 0 | CERT
603E59401 | 128"X83" CONDUIT, TYPE A, APP | FT | PRIMARY | 4522 | METALLIC COATED CSP PIPE-ARCH 707.02 | FT | 707.02 | 0 | CERT
603E59401 | 128"X83" CONDUIT, TYPE A, APP | FT | PRIMARY | 5222 | ALUMINUM CMP PIPE-ARCH 707.22 | FT | 707.22 | 0 | CERT
603E59500 | 137"X87" CONDUIT, TYPE A | FT | COMPONENT | 055SD5 | SAND STONE 703.05 | TON | 703.05 | 0 | CERT
603E59500 | 137"X87" CONDUIT, TYPE A | FT | COMPONENT | 021SD2 | SAND, NATURAL 703.02 | TON | 703.02 | 0 | CERT
603E59500 | 137"X87" CONDUIT, TYPE A | FT | PRIMARY | 4542 | PRECOATED GALV STEEL CULVERTS 707.04 | FT | 707.04 | 1 | CERT
603E59500 | 137"X87" CONDUIT, TYPE A | FT | COMPONENT | 04263A | SAND & GRAVEL, 603 TYPE 2 GRADATION # 2 | TON | 703.11 | 0 | CERT
603E59500 | 137"X87" CONDUIT, TYPE A | FT | COMPONENT | 051SD5 | SAND, NATURAL 703.05 | TON | 703.05 | 0 | CERT
603E59500 | 137"X87" CONDUIT, TYPE A | FT | COMPONENT | 42603 | SAND & GRAVEL, 603 TYPE 2 GRADATION # 1 | TON | 703.11 | 0 | CERT
603E59500 | 137"X87" CONDUIT, TYPE A | FT | PRIMARY | 5222 | ALUMINUM CMP PIPE-ARCH 707.22 | FT | 707.22 | 1 | CERT
603E59500 | 137"X87" CONDUIT, TYPE A | FT | PRIMARY | 4522 | METALLIC COATED CSP PIPE-ARCH 707.02 | FT | 707.02 | 1 | CERT
603E59600 | 142"X91" CONDUIT, TYPE A | FT | PRIMARY | 5222 | ALUMINUM CMP PIPE-ARCH 707.22 | FT | 707.22 | 1 | CERT
603E59600 | 142"X91" CONDUIT, TYPE A | FT | COMPONENT | 021SD2 | SAND, NATURAL 703.02 | TON | 703.02 | 0 | CERT
603E59600 | 142"X91" CONDUIT, TYPE A | FT | COMPONENT | 04263A | SAND & GRAVEL, 603 TYPE 2 GRADATION # 2 | TON | 703.11 | 0 | CERT
603E59600 | 142"X91" CONDUIT, TYPE A | FT | COMPONENT | 055SD5 | SAND STONE 703.05 | TON | 703.05 | 0 | CERT
603E59600 | 142"X91" CONDUIT, TYPE A | FT | PRIMARY | 4522 | METALLIC COATED CSP PIPE-ARCH 707.02 | FT | 707.02 | 1 | CERT
603E59600 | 142"X91" CONDUIT, TYPE A | FT | COMPONENT | 42603 | SAND & GRAVEL, 603 TYPE 2 GRADATION # 1 | TON | 703.11 | 0 | CERT
603E59600 | 142"X91" CONDUIT, TYPE A | FT | PRIMARY | 4542 | PRECOATED GALV STEEL CULVERTS 707.04 | FT | 707.04 | 1 | CERT
603E59600 | 142"X91" CONDUIT, TYPE A | FT | PRIMARY | 4572 | BITUMINOUS COATED CSP ARCH 707.07 | FT | 707.07 | 1 | CERT
603E59600 | 142"X91" CONDUIT, TYPE A | FT | COMPONENT | 051SD5 | SAND, NATURAL 703.05 | TON | 703.05 | 0 | CERT
603E60000 | CONDUIT, TYPE B FOR UNDERGROUND DET | FT | COMPONENT | 1016 | EMBANKMENT MATERIALS | CY | 703.16 * | 0 | JCTL
603E60000 | CONDUIT, TYPE B FOR UNDERGROUND DET | FT | COMPONENT | 051SD5 | SAND, NATURAL 703.05 | TON | 703.05 | 0 | CERT
603E60000 | CONDUIT, TYPE B FOR UNDERGROUND DET | FT | COMPONENT | 021SD2 | SAND, NATURAL 703.02 | TON | 703.02 | 0 | CERT
603E60000 | CONDUIT, TYPE B FOR UNDERGROUND DET | FT | COMPONENT | 055SD5 | SAND STONE 703.05 | TON | 703.05 | 0 | CERT
603E60000 | CONDUIT, TYPE B FOR UNDERGROUND DET | FT | PRIMARY | 04363A | GRAVEL, 603 TYPE 2 GRADATON # 2 | TON | 703.11 | 0 | CERT
603E60000 | CONDUIT, TYPE B FOR UNDERGROUND DET | FT | PRIMARY | 41603 | SAND, 603 TYPE 2 GRADATION #1 | TON | 703.11 | 0 | CERT
603E60100 | CONDUIT, TYPE C FOR UNDERGROUND DET | FT | COMPONENT | 021SD2 | SAND, NATURAL 703.02 | TON | 703.02 | 0 | CERT
603E60100 | CONDUIT, TYPE C FOR UNDERGROUND DET | FT | COMPONENT | 1016 | EMBANKMENT MATERIALS | CY | 703.16 * | 0 | JCTL
603E60100 | CONDUIT, TYPE C FOR UNDERGROUND DET | FT | PRIMARY | 41603 | SAND, 603 TYPE 2 GRADATION #1 | TON | 703.11 | 0 | CERT
603E60100 | CONDUIT, TYPE C FOR UNDERGROUND DET | FT | COMPONENT | 055SD5 | SAND STONE 703.05 | TON | 703.05 | 0 | CERT
603E60100 | CONDUIT, TYPE C FOR UNDERGROUND DET | FT | COMPONENT | 051SD5 | SAND, NATURAL 703.05 | TON | 703.05 | 0 | CERT
603E60100 | CONDUIT, TYPE C FOR UNDERGROUND DET | FT | PRIMARY | 04363A | GRAVEL, 603 TYPE 2 GRADATON # 2 | TON | 703.11 | 0 | CERT
603E70000 | CONDUIT, A, 3 SIDED CULVERT | FT | COMPONENT | 42603 | SAND & GRAVEL, 603 TYPE 2 GRADATION # 1 | TON | 703.11 | 0 | CERT
603E70000 | CONDUIT, A, 3 SIDED CULVERT | FT | COMPONENT | 055SD5 | SAND STONE 703.05 | TON | 703.05 | 0 | CERT
603E70000 | CONDUIT, A, 3 SIDED CULVERT | FT | COMPONENT | 61501 | BITUMINOUS PIPE JOINT FILLER | GAL | 706.1 | 0 | QPL
603E70000 | CONDUIT, A, 3 SIDED CULVERT | FT | COMPONENT | 47014 | FLEXIBLE PLASTIC GASKETS | EACH | 706.14 | 0 | QPL
603E70000 | CONDUIT, A, 3 SIDED CULVERT | FT | COMPONENT | 47001 | JOINT WRAP/PIPE CULVERTS,SEWERS,DRAINS | FT | 603.02C877 | 0 | QPL
603E70000 | CONDUIT, A, 3 SIDED CULVERT | FT | PRIMARY | 48801 | CERT S-1073 3 SIDED FLAT CONC CULVERT | FT | 706.051 | 1 | CERT
603E70000 | CONDUIT, A, 3 SIDED CULVERT | FT | COMPONENT | 021SD2 | SAND, NATURAL 703.02 | TON | 703.02 | 0 | CERT
603E70000 | CONDUIT, A, 3 SIDED CULVERT | FT | COMPONENT | 04263A | SAND & GRAVEL, 603 TYPE 2 GRADATION # 2 | TON | 703.11 | 0 | CERT
603E70000 | CONDUIT, A, 3 SIDED CULVERT | FT | COMPONENT | 051SD5 | SAND, NATURAL 703.05 | TON | 703.05 | 0 | CERT
603E70001 | CONDUIT, A, 3 SIDED, APP | FT | PRIMARY | 48801 | CERT S-1073 3 SIDED FLAT CONC CULVERT | FT | 706.051 | 1 | CERT
603E70001 | CONDUIT, A, 3 SIDED, APP | FT | COMPONENT | 47001 | JOINT WRAP/PIPE CULVERTS,SEWERS,DRAINS | FT | 603.02C877 | 0 | QPL
603E70001 | CONDUIT, A, 3 SIDED, APP | FT | COMPONENT | 42603 | SAND & GRAVEL, 603 TYPE 2 GRADATION # 1 | TON | 703.11 | 0 | CERT
603E70001 | CONDUIT, A, 3 SIDED, APP | FT | COMPONENT | 055SD5 | SAND STONE 703.05 | TON | 703.05 | 0 | CERT
603E70001 | CONDUIT, A, 3 SIDED, APP | FT | COMPONENT | 051SD5 | SAND, NATURAL 703.05 | TON | 703.05 | 0 | CERT
603E70001 | CONDUIT, A, 3 SIDED, APP | FT | COMPONENT | 04263A | SAND & GRAVEL, 603 TYPE 2 GRADATION # 2 | TON | 703.11 | 0 | CERT
603E70001 | CONDUIT, A, 3 SIDED, APP | FT | COMPONENT | 61501 | BITUMINOUS PIPE JOINT FILLER | GAL | 706.1 | 0 | QPL
603E70001 | CONDUIT, A, 3 SIDED, APP | FT | COMPONENT | 021SD2 | SAND, NATURAL 703.02 | TON | 703.02 | 0 | CERT
603E70001 | CONDUIT, A, 3 SIDED, APP | FT | COMPONENT | 47014 | FLEXIBLE PLASTIC GASKETS | EACH | 706.14 | 0 | QPL
603E71000 | CONDUIT,A,PRECAST ARCHES | FT | COMPONENT | 021SD2 | SAND, NATURAL 703.02 | TON | 703.02 | 0 | CERT
603E71000 | CONDUIT,A,PRECAST ARCHES | FT | COMPONENT | 47014 | FLEXIBLE PLASTIC GASKETS | EACH | 706.14 | 0 | QPL
603E71000 | CONDUIT,A,PRECAST ARCHES | FT | COMPONENT | 055SD5 | SAND STONE 703.05 | TON | 703.05 | 0 | CERT
603E71000 | CONDUIT,A,PRECAST ARCHES | FT | PRIMARY | 48801 | CERT S-1073 3 SIDED FLAT CONC CULVERT | FT | 706.051 | 1 | CERT
603E71000 | CONDUIT,A,PRECAST ARCHES | FT | COMPONENT | 051SD5 | SAND, NATURAL 703.05 | TON | 703.05 | 0 | CERT
603E71000 | CONDUIT,A,PRECAST ARCHES | FT | COMPONENT | 04263A | SAND & GRAVEL, 603 TYPE 2 GRADATION # 2 | TON | 703.11 | 0 | CERT
603E71000 | CONDUIT,A,PRECAST ARCHES | FT | COMPONENT | 61501 | BITUMINOUS PIPE JOINT FILLER | GAL | 706.1 | 0 | QPL
603E71000 | CONDUIT,A,PRECAST ARCHES | FT | COMPONENT | 47001 | JOINT WRAP/PIPE CULVERTS,SEWERS,DRAINS | FT | 603.02C877 | 0 | QPL
603E71000 | CONDUIT,A,PRECAST ARCHES | FT | COMPONENT | 42603 | SAND & GRAVEL, 603 TYPE 2 GRADATION # 1 | TON | 703.11 | 0 | CERT
603E71001 | CONDUIT,A,PRECAST ARCH, APP | FT | COMPONENT | 47001 | JOINT WRAP/PIPE CULVERTS,SEWERS,DRAINS | FT | 603.02C877 | 0 | QPL
603E71001 | CONDUIT,A,PRECAST ARCH, APP | FT | COMPONENT | 47014 | FLEXIBLE PLASTIC GASKETS | EACH | 706.14 | 0 | QPL
603E71001 | CONDUIT,A,PRECAST ARCH, APP | FT | COMPONENT | 051SD5 | SAND, NATURAL 703.05 | TON | 703.05 | 0 | CERT
603E71001 | CONDUIT,A,PRECAST ARCH, APP | FT | COMPONENT | 04263A | SAND & GRAVEL, 603 TYPE 2 GRADATION # 2 | TON | 703.11 | 0 | CERT
603E71001 | CONDUIT,A,PRECAST ARCH, APP | FT | COMPONENT | 61501 | BITUMINOUS PIPE JOINT FILLER | GAL | 706.1 | 0 | QPL
603E71001 | CONDUIT,A,PRECAST ARCH, APP | FT | COMPONENT | 055SD5 | SAND STONE 703.05 | TON | 703.05 | 0 | CERT
603E71001 | CONDUIT,A,PRECAST ARCH, APP | FT | COMPONENT | 021SD2 | SAND, NATURAL 703.02 | TON | 703.02 | 0 | CERT
603E71001 | CONDUIT,A,PRECAST ARCH, APP | FT | PRIMARY | 48801 | CERT S-1073 3 SIDED FLAT CONC CULVERT | FT | 706.051 | 1 | CERT
603E72001 | COND, TYPE A, POST TENS ARCH | FT | COMPONENT | 47001 | JOINT WRAP/PIPE CULVERTS,SEWERS,DRAINS | FT | 603.02C877 | 0 | QPL
603E72001 | COND, TYPE A, POST TENS ARCH | FT | COMPONENT | 42603 | SAND & GRAVEL, 603 TYPE 2 GRADATION # 1 | TON | 703.11 | 0 | CERT
603E72001 | COND, TYPE A, POST TENS ARCH | FT | COMPONENT | 47014 | FLEXIBLE PLASTIC GASKETS | EACH | 706.14 | 0 | QPL
603E72001 | COND, TYPE A, POST TENS ARCH | FT | COMPONENT | 04263A | SAND & GRAVEL, 603 TYPE 2 GRADATION # 2 | TON | 703.11 | 0 | CERT
603E72001 | COND, TYPE A, POST TENS ARCH | FT | COMPONENT | 051SD5 | SAND, NATURAL 703.05 | TON | 703.05 | 0 | CERT
603E72001 | COND, TYPE A, POST TENS ARCH | FT | COMPONENT | 61501 | BITUMINOUS PIPE JOINT FILLER | GAL | 706.1 | 0 | QPL
603E72001 | COND, TYPE A, POST TENS ARCH | FT | COMPONENT | 055SD5 | SAND STONE 703.05 | TON | 703.05 | 0 | CERT
603E72001 | COND, TYPE A, POST TENS ARCH | FT | COMPONENT | 021SD2 | SAND, NATURAL 703.02 | TON | 703.02 | 0 | CERT
603E73000 | CONDUIT, TYPE A, CORRUGATED STEEL BOX | FT | PRIMARY | 521STBX | BOX CULVERT, STEEL | FT | 707.15 | 1 | CERT
603E73001 | CONDUIT, TYPE A, CORRUGATED ST BOX, APP | FT | PRIMARY | 521STBX | BOX CULVERT, STEEL | FT | 707.15 | 1 | CERT
603E73500 | CONDUIT, TYPE A, CORR ALUM BOX CULV | FT | PRIMARY | 521ALBX | BOX CULVERT, CORRUGATED ALUMINUM | FT | 707.25 | 1 | CERT
603E73501 | CONDUIT, TYPE A, COR ALUM BOX, APP | FT | PRIMARY | 521ALBX | BOX CULVERT, CORRUGATED ALUMINUM | FT | 707.25 | 1 | CERT
603E92900 | 4'X2' CONDUIT, TYPE A, 706.05 | FT | COMPONENT | 47014 | FLEXIBLE PLASTIC GASKETS | EACH | 706.14 | 0 | QPL
603E92900 | 4'X2' CONDUIT, TYPE A, 706.05 | FT | SUBSTITUTE | 37501 | PORTLAND CEMENT TYPE 1A | TON | 701.01 | 0 | JCTL
603E92900 | 4'X2' CONDUIT, TYPE A, 706.05 | FT | COMPONENT | 37504 | PORTLAND CEMENT TYPE 1 | TON | 701.04 | 0 | JCTL
603E92900 | 4'X2' CONDUIT, TYPE A, 706.05 | FT | COMPONENT | 021SD2 | SAND, NATURAL 703.02 | TON | 703.02 | 0 | CERT
603E92900 | 4'X2' CONDUIT, TYPE A, 706.05 | FT | COMPONENT | 035S3D | SAND STONE 703.03 | TON | 703.03 | 0 | CERT
603E92900 | 4'X2' CONDUIT, TYPE A, 706.05 | FT | COMPONENT | 47001 | JOINT WRAP/PIPE CULVERTS,SEWERS,DRAINS | FT | 603.02C877 | 0 | QPL
603E92900 | 4'X2' CONDUIT, TYPE A, 706.05 | FT | COMPONENT | 04263A | SAND & GRAVEL, 603 TYPE 2 GRADATION # 2 | TON | 703.11 | 0 | CERT
603E92900 | 4'X2' CONDUIT, TYPE A, 706.05 | FT | COMPONENT | 42603 | SAND & GRAVEL, 603 TYPE 2 GRADATION # 1 | TON | 703.11 | 0 | CERT
603E92900 | 4'X2' CONDUIT, TYPE A, 706.05 | FT | COMPONENT | 031SD3 | SAND, NATURAL 703.03 | TON | 703.03 | 0 | CERT
603E92900 | 4'X2' CONDUIT, TYPE A, 706.05 | FT | COMPONENT | 61501 | BITUMINOUS PIPE JOINT FILLER | GAL | 706.1 | 0 | QPL
603E92900 | 4'X2' CONDUIT, TYPE A, 706.05 | FT | PRIMARY | 41433 | CERTIFIED REINFORCED CONC BOX SEC C1577 | FT | 706.05 S10 | 1 | CERT
603E92900 | 4'X2' CONDUIT, TYPE A, 706.05 | FT | COMPONENT | 051SD5 | SAND, NATURAL 703.05 | TON | 703.05 | 0 | CERT
603E92900 | 4'X2' CONDUIT, TYPE A, 706.05 | FT | SUBSTITUTE | 37507 | PORTLAND CEMENT MASONRY | LB | 701.07 | 0 | JCTL
603E92900 | 4'X2' CONDUIT, TYPE A, 706.05 | FT | COMPONENT | 055SD5 | SAND STONE 703.05 | TON | 703.05 | 0 | CERT
603E92901 | 4'X2' CONDUIT, TYPE A, 706.05, APP | FT | COMPONENT | 37504 | PORTLAND CEMENT TYPE 1 | TON | 701.04 | 0 | JCTL
603E92901 | 4'X2' CONDUIT, TYPE A, 706.05, APP | FT | COMPONENT | 04263A | SAND & GRAVEL, 603 TYPE 2 GRADATION # 2 | TON | 703.11 | 0 | CERT
603E92901 | 4'X2' CONDUIT, TYPE A, 706.05, APP | FT | PRIMARY | 41433 | CERTIFIED REINFORCED CONC BOX SEC C1577 | FT | 706.05 S10 | 1 | CERT
603E92901 | 4'X2' CONDUIT, TYPE A, 706.05, APP | FT | COMPONENT | 61501 | BITUMINOUS PIPE JOINT FILLER | GAL | 706.1 | 0 | QPL
603E92901 | 4'X2' CONDUIT, TYPE A, 706.05, APP | FT | COMPONENT | 021SD2 | SAND, NATURAL 703.02 | TON | 703.02 | 0 | CERT
603E92901 | 4'X2' CONDUIT, TYPE A, 706.05, APP | FT | COMPONENT | 035S3D | SAND STONE 703.03 | TON | 703.03 | 0 | CERT
603E92901 | 4'X2' CONDUIT, TYPE A, 706.05, APP | FT | COMPONENT | 055SD5 | SAND STONE 703.05 | TON | 703.05 | 0 | CERT
603E92901 | 4'X2' CONDUIT, TYPE A, 706.05, APP | FT | COMPONENT | 47014 | FLEXIBLE PLASTIC GASKETS | EACH | 706.14 | 0 | QPL
603E92901 | 4'X2' CONDUIT, TYPE A, 706.05, APP | FT | COMPONENT | 47001 | JOINT WRAP/PIPE CULVERTS,SEWERS,DRAINS | FT | 603.02C877 | 0 | QPL
603E92901 | 4'X2' CONDUIT, TYPE A, 706.05, APP | FT | COMPONENT | 42603 | SAND & GRAVEL, 603 TYPE 2 GRADATION # 1 | TON | 703.11 | 0 | CERT
603E92901 | 4'X2' CONDUIT, TYPE A, 706.05, APP | FT | SUBSTITUTE | 37507 | PORTLAND CEMENT MASONRY | LB | 701.07 | 0 | JCTL
603E92901 | 4'X2' CONDUIT, TYPE A, 706.05, APP | FT | SUBSTITUTE | 37501 | PORTLAND CEMENT TYPE 1A | TON | 701.01 | 0 | JCTL
603E92901 | 4'X2' CONDUIT, TYPE A, 706.05, APP | FT | COMPONENT | 031SD3 | SAND, NATURAL 703.03 | TON | 703.03 | 0 | CERT
603E92901 | 4'X2' CONDUIT, TYPE A, 706.05, APP | FT | COMPONENT | 051SD5 | SAND, NATURAL 703.05 | TON | 703.05 | 0 | CERT
603E92904 | 4'X4' CONDUIT, TYPE A, 706.05 | FT | PRIMARY | 41433 | CERTIFIED REINFORCED CONC BOX SEC C1577 | FT | 706.05 S10 | 1 | CERT
603E92905 | 4'X4' CONDUIT, TYPE A, 706.05, APP | FT | PRIMARY | 41433 | CERTIFIED REINFORCED CONC BOX SEC C1577 | FT | 706.05 S10 | 1 | CERT
603E93000 | 5'X3' CONDUIT, TYPE A, 706.05 | FT | COMPONENT | 04263A | SAND & GRAVEL, 603 TYPE 2 GRADATION # 2 | TON | 703.11 | 0 | CERT
603E93000 | 5'X3' CONDUIT, TYPE A, 706.05 | FT | COMPONENT | 055SD5 | SAND STONE 703.05 | TON | 703.05 | 0 | CERT
603E93000 | 5'X3' CONDUIT, TYPE A, 706.05 | FT | COMPONENT | 37504 | PORTLAND CEMENT TYPE 1 | TON | 701.04 | 0 | JCTL
603E93000 | 5'X3' CONDUIT, TYPE A, 706.05 | FT | COMPONENT | 051SD5 | SAND, NATURAL 703.05 | TON | 703.05 | 0 | CERT
603E93000 | 5'X3' CONDUIT, TYPE A, 706.05 | FT | COMPONENT | 021SD2 | SAND, NATURAL 703.02 | TON | 703.02 | 0 | CERT
603E93000 | 5'X3' CONDUIT, TYPE A, 706.05 | FT | SUBSTITUTE | 37507 | PORTLAND CEMENT MASONRY | LB | 701.07 | 0 | JCTL
603E93000 | 5'X3' CONDUIT, TYPE A, 706.05 | FT | COMPONENT | 42603 | SAND & GRAVEL, 603 TYPE 2 GRADATION # 1 | TON | 703.11 | 0 | CERT
603E93000 | 5'X3' CONDUIT, TYPE A, 706.05 | FT | SUBSTITUTE | 37501 | PORTLAND CEMENT TYPE 1A | TON | 701.01 | 0 | JCTL
603E93000 | 5'X3' CONDUIT, TYPE A, 706.05 | FT | COMPONENT | 035S3D | SAND STONE 703.03 | TON | 703.03 | 0 | CERT
603E93000 | 5'X3' CONDUIT, TYPE A, 706.05 | FT | COMPONENT | 47014 | FLEXIBLE PLASTIC GASKETS | EACH | 706.14 | 0 | QPL
603E93000 | 5'X3' CONDUIT, TYPE A, 706.05 | FT | COMPONENT | 47001 | JOINT WRAP/PIPE CULVERTS,SEWERS,DRAINS | FT | 603.02C877 | 0 | QPL
603E93000 | 5'X3' CONDUIT, TYPE A, 706.05 | FT | COMPONENT | 031SD3 | SAND, NATURAL 703.03 | TON | 703.03 | 0 | CERT
603E93000 | 5'X3' CONDUIT, TYPE A, 706.05 | FT | PRIMARY | 41433 | CERTIFIED REINFORCED CONC BOX SEC C1577 | FT | 706.05 S10 | 1 | CERT
603E93000 | 5'X3' CONDUIT, TYPE A, 706.05 | FT | COMPONENT | 61501 | BITUMINOUS PIPE JOINT FILLER | GAL | 706.1 | 0 | QPL
603E93001 | 5'X3' CONDUIT, TYPE A, 705.06, APP | FT | COMPONENT | 051SD5 | SAND, NATURAL 703.05 | TON | 703.05 | 0 | CERT
603E93001 | 5'X3' CONDUIT, TYPE A, 705.06, APP | FT | SUBSTITUTE | 37501 | PORTLAND CEMENT TYPE 1A | TON | 701.01 | 0 | JCTL
603E93001 | 5'X3' CONDUIT, TYPE A, 705.06, APP | FT | COMPONENT | 42603 | SAND & GRAVEL, 603 TYPE 2 GRADATION # 1 | TON | 703.11 | 0 | CERT
603E93001 | 5'X3' CONDUIT, TYPE A, 705.06, APP | FT | COMPONENT | 04263A | SAND & GRAVEL, 603 TYPE 2 GRADATION # 2 | TON | 703.11 | 0 | CERT
603E93001 | 5'X3' CONDUIT, TYPE A, 705.06, APP | FT | COMPONENT | 47014 | FLEXIBLE PLASTIC GASKETS | EACH | 706.14 | 0 | QPL
603E93001 | 5'X3' CONDUIT, TYPE A, 705.06, APP | FT | COMPONENT | 055SD5 | SAND STONE 703.05 | TON | 703.05 | 0 | CERT
603E93001 | 5'X3' CONDUIT, TYPE A, 705.06, APP | FT | COMPONENT | 47001 | JOINT WRAP/PIPE CULVERTS,SEWERS,DRAINS | FT | 603.02C877 | 0 | QPL
603E93001 | 5'X3' CONDUIT, TYPE A, 705.06, APP | FT | COMPONENT | 031SD3 | SAND, NATURAL 703.03 | TON | 703.03 | 0 | CERT
603E93001 | 5'X3' CONDUIT, TYPE A, 705.06, APP | FT | SUBSTITUTE | 37507 | PORTLAND CEMENT MASONRY | LB | 701.07 | 0 | JCTL
603E93001 | 5'X3' CONDUIT, TYPE A, 705.06, APP | FT | COMPONENT | 021SD2 | SAND, NATURAL 703.02 | TON | 703.02 | 0 | CERT
603E93001 | 5'X3' CONDUIT, TYPE A, 705.06, APP | FT | PRIMARY | 41433 | CERTIFIED REINFORCED CONC BOX SEC C1577 | FT | 706.05 S10 | 1 | CERT
603E93001 | 5'X3' CONDUIT, TYPE A, 705.06, APP | FT | COMPONENT | 61501 | BITUMINOUS PIPE JOINT FILLER | GAL | 706.1 | 0 | QPL
603E93001 | 5'X3' CONDUIT, TYPE A, 705.06, APP | FT | COMPONENT | 035S3D | SAND STONE 703.03 | TON | 703.03 | 0 | CERT
603E93010 | 5'X4' CONDUIT, TYPE A, 706.05 | FT | SUBSTITUTE | 37501 | PORTLAND CEMENT TYPE 1A | TON | 701.01 | 0 | JCTL
603E93010 | 5'X4' CONDUIT, TYPE A, 706.05 | FT | PRIMARY | 41433 | CERTIFIED REINFORCED CONC BOX SEC C1577 | FT | 706.05 S10 | 1 | CERT
603E93010 | 5'X4' CONDUIT, TYPE A, 706.05 | FT | COMPONENT | 04263A | SAND & GRAVEL, 603 TYPE 2 GRADATION # 2 | TON | 703.11 | 0 | CERT
603E93010 | 5'X4' CONDUIT, TYPE A, 706.05 | FT | COMPONENT | 035S3D | SAND STONE 703.03 | TON | 703.03 | 0 | CERT
603E93010 | 5'X4' CONDUIT, TYPE A, 706.05 | FT | COMPONENT | 37504 | PORTLAND CEMENT TYPE 1 | TON | 701.04 | 0 | JCTL
603E93010 | 5'X4' CONDUIT, TYPE A, 706.05 | FT | COMPONENT | 031SD3 | SAND, NATURAL 703.03 | TON | 703.03 | 0 | CERT
603E93010 | 5'X4' CONDUIT, TYPE A, 706.05 | FT | COMPONENT | 021SD2 | SAND, NATURAL 703.02 | TON | 703.02 | 0 | CERT
603E93010 | 5'X4' CONDUIT, TYPE A, 706.05 | FT | COMPONENT | 61501 | BITUMINOUS PIPE JOINT FILLER | GAL | 706.1 | 0 | QPL
603E93010 | 5'X4' CONDUIT, TYPE A, 706.05 | FT | COMPONENT | 051SD5 | SAND, NATURAL 703.05 | TON | 703.05 | 0 | CERT
603E93010 | 5'X4' CONDUIT, TYPE A, 706.05 | FT | COMPONENT | 42603 | SAND & GRAVEL, 603 TYPE 2 GRADATION # 1 | TON | 703.11 | 0 | CERT
603E93010 | 5'X4' CONDUIT, TYPE A, 706.05 | FT | SUBSTITUTE | 37507 | PORTLAND CEMENT MASONRY | LB | 701.07 | 0 | JCTL
603E93010 | 5'X4' CONDUIT, TYPE A, 706.05 | FT | COMPONENT | 055SD5 | SAND STONE 703.05 | TON | 703.05 | 0 | CERT
603E93010 | 5'X4' CONDUIT, TYPE A, 706.05 | FT | COMPONENT | 47001 | JOINT WRAP/PIPE CULVERTS,SEWERS,DRAINS | FT | 603.02C877 | 0 | QPL
603E93010 | 5'X4' CONDUIT, TYPE A, 706.05 | FT | COMPONENT | 47014 | FLEXIBLE PLASTIC GASKETS | EACH | 706.14 | 0 | QPL
603E93011 | 5'X4' CONDUIT, TYPE A, APP | FT | COMPONENT | 04263A | SAND & GRAVEL, 603 TYPE 2 GRADATION # 2 | TON | 703.11 | 0 | CERT
603E93011 | 5'X4' CONDUIT, TYPE A, APP | FT | COMPONENT | 42603 | SAND & GRAVEL, 603 TYPE 2 GRADATION # 1 | TON | 703.11 | 0 | CERT
603E93011 | 5'X4' CONDUIT, TYPE A, APP | FT | SUBSTITUTE | 37507 | PORTLAND CEMENT MASONRY | LB | 701.07 | 0 | JCTL
603E93011 | 5'X4' CONDUIT, TYPE A, APP | FT | COMPONENT | 47014 | FLEXIBLE PLASTIC GASKETS | EACH | 706.14 | 0 | QPL
603E93011 | 5'X4' CONDUIT, TYPE A, APP | FT | COMPONENT | 021SD2 | SAND, NATURAL 703.02 | TON | 703.02 | 0 | CERT
603E93011 | 5'X4' CONDUIT, TYPE A, APP | FT | SUBSTITUTE | 37501 | PORTLAND CEMENT TYPE 1A | TON | 701.01 | 0 | JCTL
603E93011 | 5'X4' CONDUIT, TYPE A, APP | FT | COMPONENT | 37504 | PORTLAND CEMENT TYPE 1 | TON | 701.04 | 0 | JCTL
603E93011 | 5'X4' CONDUIT, TYPE A, APP | FT | COMPONENT | 051SD5 | SAND, NATURAL 703.05 | TON | 703.05 | 0 | CERT
603E93011 | 5'X4' CONDUIT, TYPE A, APP | FT | COMPONENT | 055SD5 | SAND STONE 703.05 | TON | 703.05 | 0 | CERT
603E93011 | 5'X4' CONDUIT, TYPE A, APP | FT | COMPONENT | 031SD3 | SAND, NATURAL 703.03 | TON | 703.03 | 0 | CERT
603E93011 | 5'X4' CONDUIT, TYPE A, APP | FT | COMPONENT | 47001 | JOINT WRAP/PIPE CULVERTS,SEWERS,DRAINS | FT | 603.02C877 | 0 | QPL
603E93011 | 5'X4' CONDUIT, TYPE A, APP | FT | COMPONENT | 035S3D | SAND STONE 703.03 | TON | 703.03 | 0 | CERT
603E93011 | 5'X4' CONDUIT, TYPE A, APP | FT | PRIMARY | 41433 | CERTIFIED REINFORCED CONC BOX SEC C1577 | FT | 706.05 S10 | 1 | CERT
603E93011 | 5'X4' CONDUIT, TYPE A, APP | FT | COMPONENT | 61501 | BITUMINOUS PIPE JOINT FILLER | GAL | 706.1 | 0 | QPL
603E93490 | 6'X2' CONDUIT, TYPE A, 706.05 | FT | PRIMARY | 41433 | CERTIFIED REINFORCED CONC BOX SEC C1577 | FT | 706.05 S10 | 1 | CERT
603E93500 | 6'X3' CONDUIT, TYPE A, 706.05 | FT | SUBSTITUTE | 37501 | PORTLAND CEMENT TYPE 1A | TON | 701.01 | 0 | JCTL
603E93500 | 6'X3' CONDUIT, TYPE A, 706.05 | FT | COMPONENT | 031SD3 | SAND, NATURAL 703.03 | TON | 703.03 | 0 | CERT
603E93500 | 6'X3' CONDUIT, TYPE A, 706.05 | FT | COMPONENT | 61501 | BITUMINOUS PIPE JOINT FILLER | GAL | 706.1 | 0 | QPL
603E93500 | 6'X3' CONDUIT, TYPE A, 706.05 | FT | SUBSTITUTE | 37507 | PORTLAND CEMENT MASONRY | LB | 701.07 | 0 | JCTL
603E93500 | 6'X3' CONDUIT, TYPE A, 706.05 | FT | COMPONENT | 051SD5 | SAND, NATURAL 703.05 | TON | 703.05 | 0 | CERT
603E93500 | 6'X3' CONDUIT, TYPE A, 706.05 | FT | COMPONENT | 055SD5 | SAND STONE 703.05 | TON | 703.05 | 0 | CERT
603E93500 | 6'X3' CONDUIT, TYPE A, 706.05 | FT | COMPONENT | 04263A | SAND & GRAVEL, 603 TYPE 2 GRADATION # 2 | TON | 703.11 | 0 | CERT
603E93500 | 6'X3' CONDUIT, TYPE A, 706.05 | FT | COMPONENT | 021SD2 | SAND, NATURAL 703.02 | TON | 703.02 | 0 | CERT
603E93500 | 6'X3' CONDUIT, TYPE A, 706.05 | FT | COMPONENT | 47014 | FLEXIBLE PLASTIC GASKETS | EACH | 706.14 | 0 | QPL
603E93500 | 6'X3' CONDUIT, TYPE A, 706.05 | FT | COMPONENT | 37504 | PORTLAND CEMENT TYPE 1 | TON | 701.04 | 0 | JCTL
603E93500 | 6'X3' CONDUIT, TYPE A, 706.05 | FT | PRIMARY | 41433 | CERTIFIED REINFORCED CONC BOX SEC C1577 | FT | 706.05 S10 | 1 | CERT
603E93500 | 6'X3' CONDUIT, TYPE A, 706.05 | FT | COMPONENT | 035S3D | SAND STONE 703.03 | TON | 703.03 | 0 | CERT
603E93500 | 6'X3' CONDUIT, TYPE A, 706.05 | FT | COMPONENT | 47001 | JOINT WRAP/PIPE CULVERTS,SEWERS,DRAINS | FT | 603.02C877 | 0 | QPL
603E93500 | 6'X3' CONDUIT, TYPE A, 706.05 | FT | COMPONENT | 42603 | SAND & GRAVEL, 603 TYPE 2 GRADATION # 1 | TON | 703.11 | 0 | CERT
603E93501 | 6' X 3' CONDUIT, TYPE A, 706.05, APP | FT | COMPONENT | 021SD2 | SAND, NATURAL 703.02 | TON | 703.02 | 0 | CERT
603E93501 | 6' X 3' CONDUIT, TYPE A, 706.05, APP | FT | COMPONENT | 051SD5 | SAND, NATURAL 703.05 | TON | 703.05 | 0 | CERT
603E93501 | 6' X 3' CONDUIT, TYPE A, 706.05, APP | FT | COMPONENT | 42603 | SAND & GRAVEL, 603 TYPE 2 GRADATION # 1 | TON | 703.11 | 0 | CERT
603E93501 | 6' X 3' CONDUIT, TYPE A, 706.05, APP | FT | COMPONENT | 47001 | JOINT WRAP/PIPE CULVERTS,SEWERS,DRAINS | FT | 603.02C877 | 0 | QPL
603E93501 | 6' X 3' CONDUIT, TYPE A, 706.05, APP | FT | COMPONENT | 37504 | PORTLAND CEMENT TYPE 1 | TON | 701.04 | 0 | JCTL
603E93501 | 6' X 3' CONDUIT, TYPE A, 706.05, APP | FT | COMPONENT | 035S3D | SAND STONE 703.03 | TON | 703.03 | 0 | CERT
603E93501 | 6' X 3' CONDUIT, TYPE A, 706.05, APP | FT | SUBSTITUTE | 37501 | PORTLAND CEMENT TYPE 1A | TON | 701.01 | 0 | JCTL
603E93501 | 6' X 3' CONDUIT, TYPE A, 706.05, APP | FT | COMPONENT | 031SD3 | SAND, NATURAL 703.03 | TON | 703.03 | 0 | CERT
603E93501 | 6' X 3' CONDUIT, TYPE A, 706.05, APP | FT | COMPONENT | 04263A | SAND & GRAVEL, 603 TYPE 2 GRADATION # 2 | TON | 703.11 | 0 | CERT
603E93501 | 6' X 3' CONDUIT, TYPE A, 706.05, APP | FT | COMPONENT | 47014 | FLEXIBLE PLASTIC GASKETS | EACH | 706.14 | 0 | QPL
603E93501 | 6' X 3' CONDUIT, TYPE A, 706.05, APP | FT | PRIMARY | 41433 | CERTIFIED REINFORCED CONC BOX SEC C1577 | FT | 706.05 S10 | 1 | CERT
603E93501 | 6' X 3' CONDUIT, TYPE A, 706.05, APP | FT | SUBSTITUTE | 37507 | PORTLAND CEMENT MASONRY | LB | 701.07 | 0 | JCTL
603E93501 | 6' X 3' CONDUIT, TYPE A, 706.05, APP | FT | COMPONENT | 61501 | BITUMINOUS PIPE JOINT FILLER | GAL | 706.1 | 0 | QPL
603E93501 | 6' X 3' CONDUIT, TYPE A, 706.05, APP | FT | COMPONENT | 055SD5 | SAND STONE 703.05 | TON | 703.05 | 0 | CERT
603E94700 | 6'X4' CONDUIT, A, 706.05 | FT | COMPONENT | 47014 | FLEXIBLE PLASTIC GASKETS | EACH | 706.14 | 0 | QPL
603E94700 | 6'X4' CONDUIT, A, 706.05 | FT | COMPONENT | 42603 | SAND & GRAVEL, 603 TYPE 2 GRADATION # 1 | TON | 703.11 | 0 | CERT
603E94700 | 6'X4' CONDUIT, A, 706.05 | FT | COMPONENT | 021SD2 | SAND, NATURAL 703.02 | TON | 703.02 | 0 | CERT
603E94700 | 6'X4' CONDUIT, A, 706.05 | FT | COMPONENT | 051SD5 | SAND, NATURAL 703.05 | TON | 703.05 | 0 | CERT
603E94700 | 6'X4' CONDUIT, A, 706.05 | FT | COMPONENT | 47001 | JOINT WRAP/PIPE CULVERTS,SEWERS,DRAINS | FT | 603.02C877 | 0 | QPL
603E94700 | 6'X4' CONDUIT, A, 706.05 | FT | COMPONENT | 37504 | PORTLAND CEMENT TYPE 1 | TON | 701.04 | 0 | JCTL
603E94700 | 6'X4' CONDUIT, A, 706.05 | FT | COMPONENT | 055SD5 | SAND STONE 703.05 | TON | 703.05 | 0 | CERT
603E94700 | 6'X4' CONDUIT, A, 706.05 | FT | COMPONENT | 61501 | BITUMINOUS PIPE JOINT FILLER | GAL | 706.1 | 0 | QPL
603E94700 | 6'X4' CONDUIT, A, 706.05 | FT | PRIMARY | 41433 | CERTIFIED REINFORCED CONC BOX SEC C1577 | FT | 706.05 S10 | 1 | CERT
603E94700 | 6'X4' CONDUIT, A, 706.05 | FT | COMPONENT | 04263A | SAND & GRAVEL, 603 TYPE 2 GRADATION # 2 | TON | 703.11 | 0 | CERT
603E94701 | 6'X4' CONDUIT, A, 706.05, APP | FT | COMPONENT | 61501 | BITUMINOUS PIPE JOINT FILLER | GAL | 706.1 | 0 | QPL
603E94701 | 6'X4' CONDUIT, A, 706.05, APP | FT | COMPONENT | 021SD2 | SAND, NATURAL 703.02 | TON | 703.02 | 0 | CERT
603E94701 | 6'X4' CONDUIT, A, 706.05, APP | FT | COMPONENT | 055SD5 | SAND STONE 703.05 | TON | 703.05 | 0 | CERT
603E94701 | 6'X4' CONDUIT, A, 706.05, APP | FT | COMPONENT | 47014 | FLEXIBLE PLASTIC GASKETS | EACH | 706.14 | 0 | QPL
603E94701 | 6'X4' CONDUIT, A, 706.05, APP | FT | COMPONENT | 04263A | SAND & GRAVEL, 603 TYPE 2 GRADATION # 2 | TON | 703.11 | 0 | CERT
603E94701 | 6'X4' CONDUIT, A, 706.05, APP | FT | PRIMARY | 41433 | CERTIFIED REINFORCED CONC BOX SEC C1577 | FT | 706.05 S10 | 1 | CERT
603E94701 | 6'X4' CONDUIT, A, 706.05, APP | FT | COMPONENT | 37504 | PORTLAND CEMENT TYPE 1 | TON | 701.04 | 0 | JCTL
603E94701 | 6'X4' CONDUIT, A, 706.05, APP | FT | COMPONENT | 051SD5 | SAND, NATURAL 703.05 | TON | 703.05 | 0 | CERT
603E94701 | 6'X4' CONDUIT, A, 706.05, APP | FT | COMPONENT | 47001 | JOINT WRAP/PIPE CULVERTS,SEWERS,DRAINS | FT | 603.02C877 | 0 | QPL
603E94701 | 6'X4' CONDUIT, A, 706.05, APP | FT | COMPONENT | 42603 | SAND & GRAVEL, 603 TYPE 2 GRADATION # 1 | TON | 703.11 | 0 | CERT
603E94703 | 6'X4' CONDUIT, B, 706.05, APP | FT | COMPONENT | 47001 | JOINT WRAP/PIPE CULVERTS,SEWERS,DRAINS | FT | 603.02C877 | 0 | QPL
603E94703 | 6'X4' CONDUIT, B, 706.05, APP | FT | COMPONENT | 47014 | FLEXIBLE PLASTIC GASKETS | EACH | 706.14 | 0 | QPL
603E94703 | 6'X4' CONDUIT, B, 706.05, APP | FT | PRIMARY | 41433 | CERTIFIED REINFORCED CONC BOX SEC C1577 | FT | 706.05 S10 | 1 | CERT
603E94703 | 6'X4' CONDUIT, B, 706.05, APP | FT | COMPONENT | 021SD2 | SAND, NATURAL 703.02 | TON | 703.02 | 0 | CERT
603E94703 | 6'X4' CONDUIT, B, 706.05, APP | FT | COMPONENT | 04263A | SAND & GRAVEL, 603 TYPE 2 GRADATION # 2 | TON | 703.11 | 0 | CERT
603E94703 | 6'X4' CONDUIT, B, 706.05, APP | FT | COMPONENT | 37504 | PORTLAND CEMENT TYPE 1 | TON | 701.04 | 0 | JCTL
603E94703 | 6'X4' CONDUIT, B, 706.05, APP | FT | COMPONENT | 42603 | SAND & GRAVEL, 603 TYPE 2 GRADATION # 1 | TON | 703.11 | 0 | CERT
603E94703 | 6'X4' CONDUIT, B, 706.05, APP | FT | COMPONENT | 051SD5 | SAND, NATURAL 703.05 | TON | 703.05 | 0 | CERT
603E94703 | 6'X4' CONDUIT, B, 706.05, APP | FT | COMPONENT | 055SD5 | SAND STONE 703.05 | TON | 703.05 | 0 | CERT
603E94703 | 6'X4' CONDUIT, B, 706.05, APP | FT | COMPONENT | 61501 | BITUMINOUS PIPE JOINT FILLER | GAL | 706.1 | 0 | QPL
603E94704 | 6'X4' CONDUIT, C, 706.05 | FT | PRIMARY | 41433 | CERTIFIED REINFORCED CONC BOX SEC C1577 | FT | 706.05 S10 | 1 | CERT
603E94704 | 6'X4' CONDUIT, C, 706.05 | FT | COMPONENT | 021SD2 | SAND, NATURAL 703.02 | TON | 703.02 | 0 | CERT
603E94704 | 6'X4' CONDUIT, C, 706.05 | FT | COMPONENT | 37504 | PORTLAND CEMENT TYPE 1 | TON | 701.04 | 0 | JCTL
603E94704 | 6'X4' CONDUIT, C, 706.05 | FT | COMPONENT | 47001 | JOINT WRAP/PIPE CULVERTS,SEWERS,DRAINS | FT | 603.02C877 | 0 | QPL
603E94704 | 6'X4' CONDUIT, C, 706.05 | FT | COMPONENT | 61501 | BITUMINOUS PIPE JOINT FILLER | GAL | 706.1 | 0 | QPL
603E94704 | 6'X4' CONDUIT, C, 706.05 | FT | COMPONENT | 04263A | SAND & GRAVEL, 603 TYPE 2 GRADATION # 2 | TON | 703.11 | 0 | CERT
603E94704 | 6'X4' CONDUIT, C, 706.05 | FT | COMPONENT | 42603 | SAND & GRAVEL, 603 TYPE 2 GRADATION # 1 | TON | 703.11 | 0 | CERT
603E94704 | 6'X4' CONDUIT, C, 706.05 | FT | COMPONENT | 47014 | FLEXIBLE PLASTIC GASKETS | EACH | 706.14 | 0 | QPL
603E94704 | 6'X4' CONDUIT, C, 706.05 | FT | COMPONENT | 051SD5 | SAND, NATURAL 703.05 | TON | 703.05 | 0 | CERT
603E94704 | 6'X4' CONDUIT, C, 706.05 | FT | COMPONENT | 055SD5 | SAND STONE 703.05 | TON | 703.05 | 0 | CERT
603E94710 | 6'X5' CONDUIT, TYPE A, 706.05 | FT | COMPONENT | 47011 | RESILIENT & FLEX GASKET(LUB JOINT/MFG) | EACH | 706.11 | 0 | QPL
603E94710 | 6'X5' CONDUIT, TYPE A, 706.05 | FT | COMPONENT | 61716 | MEMBRANE WATERPROOF SHEET, TYPE 2 | SY | 711.25 | 0 | QPL
603E94710 | 6'X5' CONDUIT, TYPE A, 706.05 | FT | PRIMARY | 41433 | CERTIFIED REINFORCED CONC BOX SEC C1577 | FT | 706.05 S10 | 1 | CERT
603E94710 | 6'X5' CONDUIT, TYPE A, 706.05 | FT | COMPONENT | 47014 | FLEXIBLE PLASTIC GASKETS | EACH | 706.14 | 0 | QPL
603E94711 | 6'X5' CONDUIT, TYPE A, 706.05, APP | FT | COMPONENT | 61716 | MEMBRANE WATERPROOF SHEET, TYPE 2 | SY | 711.25 | 0 | QPL
603E94711 | 6'X5' CONDUIT, TYPE A, 706.05, APP | FT | PRIMARY | 41433 | CERTIFIED REINFORCED CONC BOX SEC C1577 | FT | 706.05 S10 | 1 | CERT
603E94711 | 6'X5' CONDUIT, TYPE A, 706.05, APP | FT | COMPONENT | 47011 | RESILIENT & FLEX GASKET(LUB JOINT/MFG) | EACH | 706.11 | 0 | QPL
603E94711 | 6'X5' CONDUIT, TYPE A, 706.05, APP | FT | COMPONENT | 47014 | FLEXIBLE PLASTIC GASKETS | EACH | 706.14 | 0 | QPL
603E94720 | 6'X6' CONDUIT, TYPE A, 706.05 | FT | COMPONENT | 47014 | FLEXIBLE PLASTIC GASKETS | EACH | 706.14 | 0 | QPL
603E94720 | 6'X6' CONDUIT, TYPE A, 706.05 | FT | COMPONENT | 61716 | MEMBRANE WATERPROOF SHEET, TYPE 2 | SY | 711.25 | 0 | QPL
603E94720 | 6'X6' CONDUIT, TYPE A, 706.05 | FT | PRIMARY | 41433 | CERTIFIED REINFORCED CONC BOX SEC C1577 | FT | 706.05 S10 | 1 | CERT
603E94721 | 6'X6' CONDUIT, TYPE A, 706.05, APP | FT | COMPONENT | 47011 | RESILIENT & FLEX GASKET(LUB JOINT/MFG) | EACH | 706.11 | 0 | QPL
603E94721 | 6'X6' CONDUIT, TYPE A, 706.05, APP | FT | PRIMARY | 41433 | CERTIFIED REINFORCED CONC BOX SEC C1577 | FT | 706.05 S10 | 1 | CERT
603E94721 | 6'X6' CONDUIT, TYPE A, 706.05, APP | FT | COMPONENT | 47014 | FLEXIBLE PLASTIC GASKETS | EACH | 706.14 | 0 | QPL
603E94721 | 6'X6' CONDUIT, TYPE A, 706.05, APP | FT | COMPONENT | 61716 | MEMBRANE WATERPROOF SHEET, TYPE 2 | SY | 711.25 | 0 | QPL
603E94728 | 7'X5' CONDUIT, A, 706.05 | FT | COMPONENT | 61716 | MEMBRANE WATERPROOF SHEET, TYPE 2 | SY | 711.25 | 0 | QPL
603E94728 | 7'X5' CONDUIT, A, 706.05 | FT | COMPONENT | 47014 | FLEXIBLE PLASTIC GASKETS | EACH | 706.14 | 0 | QPL
603E94728 | 7'X5' CONDUIT, A, 706.05 | FT | PRIMARY | 41433 | CERTIFIED REINFORCED CONC BOX SEC C1577 | FT | 706.05 S10 | 1 | CERT
603E94730 | 7'X6' CONDUIT, A, 706.05 | FT | COMPONENT | 61716 | MEMBRANE WATERPROOF SHEET, TYPE 2 | SY | 711.25 | 0 | QPL
603E94730 | 7'X6' CONDUIT, A, 706.05 | FT | COMPONENT | 47014 | FLEXIBLE PLASTIC GASKETS | EACH | 706.14 | 0 | QPL
603E94730 | 7'X6' CONDUIT, A, 706.05 | FT | PRIMARY | 41433 | CERTIFIED REINFORCED CONC BOX SEC C1577 | FT | 706.05 S10 | 1 | CERT
603E94731 | 7'X6' CONDUIT, A, 706.05, APP | FT | COMPONENT | 61716 | MEMBRANE WATERPROOF SHEET, TYPE 2 | SY | 711.25 | 0 | QPL
603E94731 | 7'X6' CONDUIT, A, 706.05, APP | FT | PRIMARY | 41433 | CERTIFIED REINFORCED CONC BOX SEC C1577 | FT | 706.05 S10 | 1 | CERT
603E94731 | 7'X6' CONDUIT, A, 706.05, APP | FT | COMPONENT | 47014 | FLEXIBLE PLASTIC GASKETS | EACH | 706.14 | 0 | QPL
603E94731 | 7'X6' CONDUIT, A, 706.05, APP | FT | COMPONENT | 47011 | RESILIENT & FLEX GASKET(LUB JOINT/MFG) | EACH | 706.11 | 0 | QPL
603E94800 | 8'X4' CONDUIT, A, 706.05 | FT | SUBSTITUTE | 37507 | PORTLAND CEMENT MASONRY | LB | 701.07 | 0 | JCTL
603E94800 | 8'X4' CONDUIT, A, 706.05 | FT | SUBSTITUTE | 37501 | PORTLAND CEMENT TYPE 1A | TON | 701.01 | 0 | JCTL
603E94800 | 8'X4' CONDUIT, A, 706.05 | FT | COMPONENT | 47001 | JOINT WRAP/PIPE CULVERTS,SEWERS,DRAINS | FT | 603.02C877 | 0 | QPL
603E94800 | 8'X4' CONDUIT, A, 706.05 | FT | COMPONENT | 055SD5 | SAND STONE 703.05 | TON | 703.05 | 0 | CERT
603E94800 | 8'X4' CONDUIT, A, 706.05 | FT | COMPONENT | 035S3D | SAND STONE 703.03 | TON | 703.03 | 0 | CERT
603E94800 | 8'X4' CONDUIT, A, 706.05 | FT | COMPONENT | 021SD2 | SAND, NATURAL 703.02 | TON | 703.02 | 0 | CERT
603E94800 | 8'X4' CONDUIT, A, 706.05 | FT | COMPONENT | 47014 | FLEXIBLE PLASTIC GASKETS | EACH | 706.14 | 0 | QPL
603E94800 | 8'X4' CONDUIT, A, 706.05 | FT | COMPONENT | 051SD5 | SAND, NATURAL 703.05 | TON | 703.05 | 0 | CERT
603E94800 | 8'X4' CONDUIT, A, 706.05 | FT | COMPONENT | 61501 | BITUMINOUS PIPE JOINT FILLER | GAL | 706.1 | 0 | QPL
603E94800 | 8'X4' CONDUIT, A, 706.05 | FT | PRIMARY | 41433 | CERTIFIED REINFORCED CONC BOX SEC C1577 | FT | 706.05 S10 | 1 | CERT
603E94800 | 8'X4' CONDUIT, A, 706.05 | FT | COMPONENT | 04263A | SAND & GRAVEL, 603 TYPE 2 GRADATION # 2 | TON | 703.11 | 0 | CERT
603E94800 | 8'X4' CONDUIT, A, 706.05 | FT | COMPONENT | 37504 | PORTLAND CEMENT TYPE 1 | TON | 701.04 | 0 | JCTL
603E94800 | 8'X4' CONDUIT, A, 706.05 | FT | COMPONENT | 42603 | SAND & GRAVEL, 603 TYPE 2 GRADATION # 1 | TON | 703.11 | 0 | CERT
603E94800 | 8'X4' CONDUIT, A, 706.05 | FT | COMPONENT | 031SD3 | SAND, NATURAL 703.03 | TON | 703.03 | 0 | CERT
603E94801 | 8'X4' CONDUIT, A, 706.05, APP | FT | PRIMARY | 41433 | CERTIFIED REINFORCED CONC BOX SEC C1577 | FT | 706.05 S10 | 1 | CERT
603E94801 | 8'X4' CONDUIT, A, 706.05, APP | FT | SUBSTITUTE | 37507 | PORTLAND CEMENT MASONRY | LB | 701.07 | 0 | JCTL
603E94801 | 8'X4' CONDUIT, A, 706.05, APP | FT | COMPONENT | 42603 | SAND & GRAVEL, 603 TYPE 2 GRADATION # 1 | TON | 703.11 | 0 | CERT
603E94801 | 8'X4' CONDUIT, A, 706.05, APP | FT | COMPONENT | 47014 | FLEXIBLE PLASTIC GASKETS | EACH | 706.14 | 0 | QPL
603E94801 | 8'X4' CONDUIT, A, 706.05, APP | FT | COMPONENT | 04263A | SAND & GRAVEL, 603 TYPE 2 GRADATION # 2 | TON | 703.11 | 0 | CERT
603E94801 | 8'X4' CONDUIT, A, 706.05, APP | FT | SUBSTITUTE | 37501 | PORTLAND CEMENT TYPE 1A | TON | 701.01 | 0 | JCTL
603E94801 | 8'X4' CONDUIT, A, 706.05, APP | FT | COMPONENT | 37504 | PORTLAND CEMENT TYPE 1 | TON | 701.04 | 0 | JCTL
603E94801 | 8'X4' CONDUIT, A, 706.05, APP | FT | COMPONENT | 051SD5 | SAND, NATURAL 703.05 | TON | 703.05 | 0 | CERT
603E94801 | 8'X4' CONDUIT, A, 706.05, APP | FT | COMPONENT | 61501 | BITUMINOUS PIPE JOINT FILLER | GAL | 706.1 | 0 | QPL
603E94801 | 8'X4' CONDUIT, A, 706.05, APP | FT | COMPONENT | 031SD3 | SAND, NATURAL 703.03 | TON | 703.03 | 0 | CERT
603E94801 | 8'X4' CONDUIT, A, 706.05, APP | FT | COMPONENT | 035S3D | SAND STONE 703.03 | TON | 703.03 | 0 | CERT
603E94801 | 8'X4' CONDUIT, A, 706.05, APP | FT | COMPONENT | 055SD5 | SAND STONE 703.05 | TON | 703.05 | 0 | CERT
603E94801 | 8'X4' CONDUIT, A, 706.05, APP | FT | COMPONENT | 47001 | JOINT WRAP/PIPE CULVERTS,SEWERS,DRAINS | FT | 603.02C877 | 0 | QPL
603E94801 | 8'X4' CONDUIT, A, 706.05, APP | FT | COMPONENT | 021SD2 | SAND, NATURAL 703.02 | TON | 703.02 | 0 | CERT
603E94810 | 8'X4' CONDUIT, B, 706.05 | FT | PRIMARY | 484HE3 | CERT REIN CONC PIPE HE-3 1350D LOAD | FT | 706.04 S10 | 1 | CERT
603E94810 | 8'X4' CONDUIT, B, 706.05 | FT | COMPONENT | 47011 | RESILIENT & FLEX GASKET(LUB JOINT/MFG) | EACH | 706.11 | 0 | QPL
603E94810 | 8'X4' CONDUIT, B, 706.05 | FT | PRIMARY | 484HE4 | CERT REIN CONC PIPE HE-4 2000D LOAD | FT | 706.04 S10 | 1 | CERT
603E94810 | 8'X4' CONDUIT, B, 706.05 | FT | PRIMARY | 484HE2 | CERT REIN CONC PIPE HE-2 1000D LOAD | FT | 706.04 S10 | 1 | CERT
603E94810 | 8'X4' CONDUIT, B, 706.05 | FT | COMPONENT | 47014 | FLEXIBLE PLASTIC GASKETS | EACH | 706.14 | 0 | QPL
603E94900 | 8'X5' CONDUIT, A, 706.05 | FT | PRIMARY | 41433 | CERTIFIED REINFORCED CONC BOX SEC C1577 | FT | 706.05 S10 | 1 | CERT
603E94900 | 8'X5' CONDUIT, A, 706.05 | FT | COMPONENT | 61501 | BITUMINOUS PIPE JOINT FILLER | GAL | 706.1 | 0 | QPL
603E94900 | 8'X5' CONDUIT, A, 706.05 | FT | COMPONENT | 47001 | JOINT WRAP/PIPE CULVERTS,SEWERS,DRAINS | FT | 603.02C877 | 0 | QPL
603E94900 | 8'X5' CONDUIT, A, 706.05 | FT | SUBSTITUTE | 37507 | PORTLAND CEMENT MASONRY | LB | 701.07 | 0 | JCTL
603E94900 | 8'X5' CONDUIT, A, 706.05 | FT | COMPONENT | 031SD3 | SAND, NATURAL 703.03 | TON | 703.03 | 0 | CERT
603E94900 | 8'X5' CONDUIT, A, 706.05 | FT | COMPONENT | 47014 | FLEXIBLE PLASTIC GASKETS | EACH | 706.14 | 0 | QPL
603E94900 | 8'X5' CONDUIT, A, 706.05 | FT | COMPONENT | 04263A | SAND & GRAVEL, 603 TYPE 2 GRADATION # 2 | TON | 703.11 | 0 | CERT
603E94900 | 8'X5' CONDUIT, A, 706.05 | FT | COMPONENT | 42603 | SAND & GRAVEL, 603 TYPE 2 GRADATION # 1 | TON | 703.11 | 0 | CERT
603E94900 | 8'X5' CONDUIT, A, 706.05 | FT | COMPONENT | 035S3D | SAND STONE 703.03 | TON | 703.03 | 0 | CERT
603E94900 | 8'X5' CONDUIT, A, 706.05 | FT | COMPONENT | 051SD5 | SAND, NATURAL 703.05 | TON | 703.05 | 0 | CERT
603E94900 | 8'X5' CONDUIT, A, 706.05 | FT | COMPONENT | 37504 | PORTLAND CEMENT TYPE 1 | TON | 701.04 | 0 | JCTL
603E94900 | 8'X5' CONDUIT, A, 706.05 | FT | SUBSTITUTE | 37501 | PORTLAND CEMENT TYPE 1A | TON | 701.01 | 0 | JCTL
603E94900 | 8'X5' CONDUIT, A, 706.05 | FT | COMPONENT | 055SD5 | SAND STONE 703.05 | TON | 703.05 | 0 | CERT
603E94900 | 8'X5' CONDUIT, A, 706.05 | FT | COMPONENT | 021SD2 | SAND, NATURAL 703.02 | TON | 703.02 | 0 | CERT
603E94901 | 8'X5' CONDUIT, A, 706.05, APP | FT | COMPONENT | 61501 | BITUMINOUS PIPE JOINT FILLER | GAL | 706.1 | 0 | QPL
603E94901 | 8'X5' CONDUIT, A, 706.05, APP | FT | COMPONENT | 42603 | SAND & GRAVEL, 603 TYPE 2 GRADATION # 1 | TON | 703.11 | 0 | CERT
603E94901 | 8'X5' CONDUIT, A, 706.05, APP | FT | COMPONENT | 055SD5 | SAND STONE 703.05 | TON | 703.05 | 0 | CERT
603E94901 | 8'X5' CONDUIT, A, 706.05, APP | FT | COMPONENT | 035S3D | SAND STONE 703.03 | TON | 703.03 | 0 | CERT
603E94901 | 8'X5' CONDUIT, A, 706.05, APP | FT | COMPONENT | 051SD5 | SAND, NATURAL 703.05 | TON | 703.05 | 0 | CERT
603E94901 | 8'X5' CONDUIT, A, 706.05, APP | FT | COMPONENT | 47014 | FLEXIBLE PLASTIC GASKETS | EACH | 706.14 | 0 | QPL
603E94901 | 8'X5' CONDUIT, A, 706.05, APP | FT | COMPONENT | 04263A | SAND & GRAVEL, 603 TYPE 2 GRADATION # 2 | TON | 703.11 | 0 | CERT
603E94901 | 8'X5' CONDUIT, A, 706.05, APP | FT | SUBSTITUTE | 37501 | PORTLAND CEMENT TYPE 1A | TON | 701.01 | 0 | JCTL
603E94901 | 8'X5' CONDUIT, A, 706.05, APP | FT | PRIMARY | 41433 | CERTIFIED REINFORCED CONC BOX SEC C1577 | FT | 706.05 S10 | 1 | CERT
603E94901 | 8'X5' CONDUIT, A, 706.05, APP | FT | COMPONENT | 031SD3 | SAND, NATURAL 703.03 | TON | 703.03 | 0 | CERT
603E94901 | 8'X5' CONDUIT, A, 706.05, APP | FT | SUBSTITUTE | 37507 | PORTLAND CEMENT MASONRY | LB | 701.07 | 0 | JCTL
603E94901 | 8'X5' CONDUIT, A, 706.05, APP | FT | COMPONENT | 37504 | PORTLAND CEMENT TYPE 1 | TON | 701.04 | 0 | JCTL
603E94901 | 8'X5' CONDUIT, A, 706.05, APP | FT | COMPONENT | 47001 | JOINT WRAP/PIPE CULVERTS,SEWERS,DRAINS | FT | 603.02C877 | 0 | QPL
603E94901 | 8'X5' CONDUIT, A, 706.05, APP | FT | COMPONENT | 021SD2 | SAND, NATURAL 703.02 | TON | 703.02 | 0 | CERT
603E94910 | 8'X6', TYPE A, 706.05 | FT | COMPONENT | 47001 | JOINT WRAP/PIPE CULVERTS,SEWERS,DRAINS | FT | 603.02C877 | 0 | QPL
603E94910 | 8'X6', TYPE A, 706.05 | FT | COMPONENT | 47014 | FLEXIBLE PLASTIC GASKETS | EACH | 706.14 | 0 | QPL
603E94910 | 8'X6', TYPE A, 706.05 | FT | COMPONENT | 42603 | SAND & GRAVEL, 603 TYPE 2 GRADATION # 1 | TON | 703.11 | 0 | CERT
603E94910 | 8'X6', TYPE A, 706.05 | FT | COMPONENT | 37504 | PORTLAND CEMENT TYPE 1 | TON | 701.04 | 0 | JCTL
603E94910 | 8'X6', TYPE A, 706.05 | FT | COMPONENT | 61501 | BITUMINOUS PIPE JOINT FILLER | GAL | 706.1 | 0 | QPL
603E94910 | 8'X6', TYPE A, 706.05 | FT | PRIMARY | 41433 | CERTIFIED REINFORCED CONC BOX SEC C1577 | FT | 706.05 S10 | 1 | CERT
603E94910 | 8'X6', TYPE A, 706.05 | FT | COMPONENT | 031SD3 | SAND, NATURAL 703.03 | TON | 703.03 | 0 | CERT
603E94910 | 8'X6', TYPE A, 706.05 | FT | COMPONENT | 055SD5 | SAND STONE 703.05 | TON | 703.05 | 0 | CERT
603E94910 | 8'X6', TYPE A, 706.05 | FT | COMPONENT | 021SD2 | SAND, NATURAL 703.02 | TON | 703.02 | 0 | CERT
603E94910 | 8'X6', TYPE A, 706.05 | FT | COMPONENT | 04263A | SAND & GRAVEL, 603 TYPE 2 GRADATION # 2 | TON | 703.11 | 0 | CERT
603E94910 | 8'X6', TYPE A, 706.05 | FT | COMPONENT | 051SD5 | SAND, NATURAL 703.05 | TON | 703.05 | 0 | CERT
603E94910 | 8'X6', TYPE A, 706.05 | FT | SUBSTITUTE | 37507 | PORTLAND CEMENT MASONRY | LB | 701.07 | 0 | JCTL
603E94910 | 8'X6', TYPE A, 706.05 | FT | COMPONENT | 035S3D | SAND STONE 703.03 | TON | 703.03 | 0 | CERT
603E94910 | 8'X6', TYPE A, 706.05 | FT | SUBSTITUTE | 37501 | PORTLAND CEMENT TYPE 1A | TON | 701.01 | 0 | JCTL
603E94911 | 8'X6' TYPE A, 706.05, APP | FT | COMPONENT | 055SD5 | SAND STONE 703.05 | TON | 703.05 | 0 | CERT
603E94911 | 8'X6' TYPE A, 706.05, APP | FT | COMPONENT | 47001 | JOINT WRAP/PIPE CULVERTS,SEWERS,DRAINS | FT | 603.02C877 | 0 | QPL
603E94911 | 8'X6' TYPE A, 706.05, APP | FT | COMPONENT | 47014 | FLEXIBLE PLASTIC GASKETS | EACH | 706.14 | 0 | QPL
603E94911 | 8'X6' TYPE A, 706.05, APP | FT | COMPONENT | 035S3D | SAND STONE 703.03 | TON | 703.03 | 0 | CERT
603E94911 | 8'X6' TYPE A, 706.05, APP | FT | COMPONENT | 61501 | BITUMINOUS PIPE JOINT FILLER | GAL | 706.1 | 0 | QPL
603E94911 | 8'X6' TYPE A, 706.05, APP | FT | SUBSTITUTE | 37507 | PORTLAND CEMENT MASONRY | LB | 701.07 | 0 | JCTL
603E94911 | 8'X6' TYPE A, 706.05, APP | FT | PRIMARY | 41433 | CERTIFIED REINFORCED CONC BOX SEC C1577 | FT | 706.05 S10 | 1 | CERT
603E94911 | 8'X6' TYPE A, 706.05, APP | FT | COMPONENT | 051SD5 | SAND, NATURAL 703.05 | TON | 703.05 | 0 | CERT
603E94911 | 8'X6' TYPE A, 706.05, APP | FT | COMPONENT | 04263A | SAND & GRAVEL, 603 TYPE 2 GRADATION # 2 | TON | 703.11 | 0 | CERT
603E94911 | 8'X6' TYPE A, 706.05, APP | FT | COMPONENT | 021SD2 | SAND, NATURAL 703.02 | TON | 703.02 | 0 | CERT
603E94911 | 8'X6' TYPE A, 706.05, APP | FT | SUBSTITUTE | 37501 | PORTLAND CEMENT TYPE 1A | TON | 701.01 | 0 | JCTL
603E94911 | 8'X6' TYPE A, 706.05, APP | FT | COMPONENT | 37504 | PORTLAND CEMENT TYPE 1 | TON | 701.04 | 0 | JCTL
603E94911 | 8'X6' TYPE A, 706.05, APP | FT | COMPONENT | 031SD3 | SAND, NATURAL 703.03 | TON | 703.03 | 0 | CERT
603E94911 | 8'X6' TYPE A, 706.05, APP | FT | COMPONENT | 42603 | SAND & GRAVEL, 603 TYPE 2 GRADATION # 1 | TON | 703.11 | 0 | CERT
603E94920 | 8'X7' TYPE A, 706.05 | FT | COMPONENT | 021SD2 | SAND, NATURAL 703.02 | TON | 703.02 | 0 | CERT
603E94920 | 8'X7' TYPE A, 706.05 | FT | SUBSTITUTE | 37501 | PORTLAND CEMENT TYPE 1A | TON | 701.01 | 0 | JCTL
603E94920 | 8'X7' TYPE A, 706.05 | FT | COMPONENT | 04263A | SAND & GRAVEL, 603 TYPE 2 GRADATION # 2 | TON | 703.11 | 0 | CERT
603E94920 | 8'X7' TYPE A, 706.05 | FT | COMPONENT | 37504 | PORTLAND CEMENT TYPE 1 | TON | 701.04 | 0 | JCTL
603E94920 | 8'X7' TYPE A, 706.05 | FT | COMPONENT | 055SD5 | SAND STONE 703.05 | TON | 703.05 | 0 | CERT
603E94920 | 8'X7' TYPE A, 706.05 | FT | COMPONENT | 47014 | FLEXIBLE PLASTIC GASKETS | EACH | 706.14 | 0 | QPL
603E94920 | 8'X7' TYPE A, 706.05 | FT | PRIMARY | 41433 | CERTIFIED REINFORCED CONC BOX SEC C1577 | FT | 706.05 S10 | 1 | CERT
603E94920 | 8'X7' TYPE A, 706.05 | FT | COMPONENT | 42603 | SAND & GRAVEL, 603 TYPE 2 GRADATION # 1 | TON | 703.11 | 0 | CERT
603E94920 | 8'X7' TYPE A, 706.05 | FT | COMPONENT | 051SD5 | SAND, NATURAL 703.05 | TON | 703.05 | 0 | CERT
603E94920 | 8'X7' TYPE A, 706.05 | FT | SUBSTITUTE | 37507 | PORTLAND CEMENT MASONRY | LB | 701.07 | 0 | JCTL
603E94920 | 8'X7' TYPE A, 706.05 | FT | COMPONENT | 031SD3 | SAND, NATURAL 703.03 | TON | 703.03 | 0 | CERT
603E94920 | 8'X7' TYPE A, 706.05 | FT | COMPONENT | 47001 | JOINT WRAP/PIPE CULVERTS,SEWERS,DRAINS | FT | 603.02C877 | 0 | QPL
603E94920 | 8'X7' TYPE A, 706.05 | FT | COMPONENT | 035S3D | SAND STONE 703.03 | TON | 703.03 | 0 | CERT
603E94920 | 8'X7' TYPE A, 706.05 | FT | COMPONENT | 61501 | BITUMINOUS PIPE JOINT FILLER | GAL | 706.1 | 0 | QPL
603E94921 | 8'X7' TYPE A, 706.05, APP | FT | COMPONENT | 04263A | SAND & GRAVEL, 603 TYPE 2 GRADATION # 2 | TON | 703.11 | 0 | CERT
603E94921 | 8'X7' TYPE A, 706.05, APP | FT | SUBSTITUTE | 37501 | PORTLAND CEMENT TYPE 1A | TON | 701.01 | 0 | JCTL
603E94921 | 8'X7' TYPE A, 706.05, APP | FT | COMPONENT | 47001 | JOINT WRAP/PIPE CULVERTS,SEWERS,DRAINS | FT | 603.02C877 | 0 | QPL
603E94921 | 8'X7' TYPE A, 706.05, APP | FT | COMPONENT | 051SD5 | SAND, NATURAL 703.05 | TON | 703.05 | 0 | CERT
603E94921 | 8'X7' TYPE A, 706.05, APP | FT | COMPONENT | 61501 | BITUMINOUS PIPE JOINT FILLER | GAL | 706.1 | 0 | QPL
603E94921 | 8'X7' TYPE A, 706.05, APP | FT | COMPONENT | 035S3D | SAND STONE 703.03 | TON | 703.03 | 0 | CERT
603E94921 | 8'X7' TYPE A, 706.05, APP | FT | PRIMARY | 41433 | CERTIFIED REINFORCED CONC BOX SEC C1577 | FT | 706.05 S10 | 1 | CERT
603E94921 | 8'X7' TYPE A, 706.05, APP | FT | COMPONENT | 021SD2 | SAND, NATURAL 703.02 | TON | 703.02 | 0 | CERT
603E94921 | 8'X7' TYPE A, 706.05, APP | FT | COMPONENT | 031SD3 | SAND, NATURAL 703.03 | TON | 703.03 | 0 | CERT
603E94921 | 8'X7' TYPE A, 706.05, APP | FT | SUBSTITUTE | 37507 | PORTLAND CEMENT MASONRY | LB | 701.07 | 0 | JCTL
603E94921 | 8'X7' TYPE A, 706.05, APP | FT | COMPONENT | 47014 | FLEXIBLE PLASTIC GASKETS | EACH | 706.14 | 0 | QPL
603E94921 | 8'X7' TYPE A, 706.05, APP | FT | COMPONENT | 055SD5 | SAND STONE 703.05 | TON | 703.05 | 0 | CERT
603E94921 | 8'X7' TYPE A, 706.05, APP | FT | COMPONENT | 42603 | SAND & GRAVEL, 603 TYPE 2 GRADATION # 1 | TON | 703.11 | 0 | CERT
603E94921 | 8'X7' TYPE A, 706.05, APP | FT | COMPONENT | 37504 | PORTLAND CEMENT TYPE 1 | TON | 701.04 | 0 | JCTL
603E94940 | 9'X6' TYPE A, 706.05 | FT | COMPONENT | 47014 | FLEXIBLE PLASTIC GASKETS | EACH | 706.14 | 0 | QPL
603E94940 | 9'X6' TYPE A, 706.05 | FT | COMPONENT | 021SD2 | SAND, NATURAL 703.02 | TON | 703.02 | 0 | CERT
603E94940 | 9'X6' TYPE A, 706.05 | FT | COMPONENT | 42603 | SAND & GRAVEL, 603 TYPE 2 GRADATION # 1 | TON | 703.11 | 0 | CERT
603E94940 | 9'X6' TYPE A, 706.05 | FT | COMPONENT | 61501 | BITUMINOUS PIPE JOINT FILLER | GAL | 706.1 | 0 | QPL
603E94940 | 9'X6' TYPE A, 706.05 | FT | COMPONENT | 47001 | JOINT WRAP/PIPE CULVERTS,SEWERS,DRAINS | FT | 603.02C877 | 0 | QPL
603E94940 | 9'X6' TYPE A, 706.05 | FT | COMPONENT | 055SD5 | SAND STONE 703.05 | TON | 703.05 | 0 | CERT
603E94940 | 9'X6' TYPE A, 706.05 | FT | PRIMARY | 41433 | CERTIFIED REINFORCED CONC BOX SEC C1577 | FT | 706.05 S10 | 1 | CERT
603E94940 | 9'X6' TYPE A, 706.05 | FT | COMPONENT | 051SD5 | SAND, NATURAL 703.05 | TON | 703.05 | 0 | CERT
603E94941 | 9'X6' TYPE A, 706.05, APP | FT | COMPONENT | 021SD2 | SAND, NATURAL 703.02 | TON | 703.02 | 0 | CERT
603E94941 | 9'X6' TYPE A, 706.05, APP | FT | COMPONENT | 47014 | FLEXIBLE PLASTIC GASKETS | EACH | 706.14 | 0 | QPL
603E94941 | 9'X6' TYPE A, 706.05, APP | FT | COMPONENT | 61501 | BITUMINOUS PIPE JOINT FILLER | GAL | 706.1 | 0 | QPL
603E94941 | 9'X6' TYPE A, 706.05, APP | FT | COMPONENT | 055SD5 | SAND STONE 703.05 | TON | 703.05 | 0 | CERT
603E94941 | 9'X6' TYPE A, 706.05, APP | FT | COMPONENT | 47001 | JOINT WRAP/PIPE CULVERTS,SEWERS,DRAINS | FT | 603.02C877 | 0 | QPL
603E94941 | 9'X6' TYPE A, 706.05, APP | FT | COMPONENT | 051SD5 | SAND, NATURAL 703.05 | TON | 703.05 | 0 | CERT
603E94941 | 9'X6' TYPE A, 706.05, APP | FT | PRIMARY | 41433 | CERTIFIED REINFORCED CONC BOX SEC C1577 | FT | 706.05 S10 | 1 | CERT
603E94941 | 9'X6' TYPE A, 706.05, APP | FT | COMPONENT | 42603 | SAND & GRAVEL, 603 TYPE 2 GRADATION # 1 | TON | 703.11 | 0 | CERT
603E94980 | 10'X4' CONDUIT, TYPE A, 706.05 | FT | COMPONENT | 055SD5 | SAND STONE 703.05 | TON | 703.05 | 0 | CERT
603E94980 | 10'X4' CONDUIT, TYPE A, 706.05 | FT | COMPONENT | 035S3D | SAND STONE 703.03 | TON | 703.03 | 0 | CERT
603E94980 | 10'X4' CONDUIT, TYPE A, 706.05 | FT | SUBSTITUTE | 37501 | PORTLAND CEMENT TYPE 1A | TON | 701.01 | 0 | JCTL
603E94980 | 10'X4' CONDUIT, TYPE A, 706.05 | FT | COMPONENT | 031SD3 | SAND, NATURAL 703.03 | TON | 703.03 | 0 | CERT
603E94980 | 10'X4' CONDUIT, TYPE A, 706.05 | FT | COMPONENT | 021SD2 | SAND, NATURAL 703.02 | TON | 703.02 | 0 | CERT
603E94980 | 10'X4' CONDUIT, TYPE A, 706.05 | FT | COMPONENT | 47014 | FLEXIBLE PLASTIC GASKETS | EACH | 706.14 | 0 | QPL
603E94980 | 10'X4' CONDUIT, TYPE A, 706.05 | FT | COMPONENT | 37504 | PORTLAND CEMENT TYPE 1 | TON | 701.04 | 0 | JCTL
603E94980 | 10'X4' CONDUIT, TYPE A, 706.05 | FT | SUBSTITUTE | 37507 | PORTLAND CEMENT MASONRY | LB | 701.07 | 0 | JCTL
603E94980 | 10'X4' CONDUIT, TYPE A, 706.05 | FT | COMPONENT | 42603 | SAND & GRAVEL, 603 TYPE 2 GRADATION # 1 | TON | 703.11 | 0 | CERT
603E94980 | 10'X4' CONDUIT, TYPE A, 706.05 | FT | COMPONENT | 47001 | JOINT WRAP/PIPE CULVERTS,SEWERS,DRAINS | FT | 603.02C877 | 0 | QPL
603E94980 | 10'X4' CONDUIT, TYPE A, 706.05 | FT | COMPONENT | 051SD5 | SAND, NATURAL 703.05 | TON | 703.05 | 0 | CERT
603E94980 | 10'X4' CONDUIT, TYPE A, 706.05 | FT | PRIMARY | 41433 | CERTIFIED REINFORCED CONC BOX SEC C1577 | FT | 706.05 S10 | 1 | CERT
603E94980 | 10'X4' CONDUIT, TYPE A, 706.05 | FT | COMPONENT | 61501 | BITUMINOUS PIPE JOINT FILLER | GAL | 706.1 | 0 | QPL
603E94981 | 10'X4' CONDUIT, TYPE A, 706.05, APP | FT | PRIMARY | 41433 | CERTIFIED REINFORCED CONC BOX SEC C1577 | FT | 706.05 S10 | 1 | CERT
603E94981 | 10'X4' CONDUIT, TYPE A, 706.05, APP | FT | COMPONENT | 37504 | PORTLAND CEMENT TYPE 1 | TON | 701.04 | 0 | JCTL
603E94981 | 10'X4' CONDUIT, TYPE A, 706.05, APP | FT | COMPONENT | 021SD2 | SAND, NATURAL 703.02 | TON | 703.02 | 0 | CERT
603E94981 | 10'X4' CONDUIT, TYPE A, 706.05, APP | FT | COMPONENT | 04263A | SAND & GRAVEL, 603 TYPE 2 GRADATION # 2 | TON | 703.11 | 0 | CERT
603E94981 | 10'X4' CONDUIT, TYPE A, 706.05, APP | FT | COMPONENT | 47014 | FLEXIBLE PLASTIC GASKETS | EACH | 706.14 | 0 | QPL
603E94981 | 10'X4' CONDUIT, TYPE A, 706.05, APP | FT | COMPONENT | 031SD3 | SAND, NATURAL 703.03 | TON | 703.03 | 0 | CERT
603E94981 | 10'X4' CONDUIT, TYPE A, 706.05, APP | FT | COMPONENT | 051SD5 | SAND, NATURAL 703.05 | TON | 703.05 | 0 | CERT
603E94981 | 10'X4' CONDUIT, TYPE A, 706.05, APP | FT | COMPONENT | 42603 | SAND & GRAVEL, 603 TYPE 2 GRADATION # 1 | TON | 703.11 | 0 | CERT
603E94981 | 10'X4' CONDUIT, TYPE A, 706.05, APP | FT | COMPONENT | 035S3D | SAND STONE 703.03 | TON | 703.03 | 0 | CERT
603E94981 | 10'X4' CONDUIT, TYPE A, 706.05, APP | FT | COMPONENT | 47001 | JOINT WRAP/PIPE CULVERTS,SEWERS,DRAINS | FT | 603.02C877 | 0 | QPL
603E94981 | 10'X4' CONDUIT, TYPE A, 706.05, APP | FT | COMPONENT | 055SD5 | SAND STONE 703.05 | TON | 703.05 | 0 | CERT
603E94981 | 10'X4' CONDUIT, TYPE A, 706.05, APP | FT | COMPONENT | 61501 | BITUMINOUS PIPE JOINT FILLER | GAL | 706.1 | 0 | QPL
603E95000 | 10'X5' CONDUIT, A, 706.05 | FT | COMPONENT | 04263A | SAND & GRAVEL, 603 TYPE 2 GRADATION # 2 | TON | 703.11 | 0 | CERT
603E95000 | 10'X5' CONDUIT, A, 706.05 | FT | COMPONENT | 61501 | BITUMINOUS PIPE JOINT FILLER | GAL | 706.1 | 0 | QPL
603E95000 | 10'X5' CONDUIT, A, 706.05 | FT | COMPONENT | 031SD3 | SAND, NATURAL 703.03 | TON | 703.03 | 0 | CERT
603E95000 | 10'X5' CONDUIT, A, 706.05 | FT | COMPONENT | 42603 | SAND & GRAVEL, 603 TYPE 2 GRADATION # 1 | TON | 703.11 | 0 | CERT
603E95000 | 10'X5' CONDUIT, A, 706.05 | FT | COMPONENT | 47014 | FLEXIBLE PLASTIC GASKETS | EACH | 706.14 | 0 | QPL
603E95000 | 10'X5' CONDUIT, A, 706.05 | FT | PRIMARY | 41433 | CERTIFIED REINFORCED CONC BOX SEC C1577 | FT | 706.05 S10 | 1 | CERT
603E95000 | 10'X5' CONDUIT, A, 706.05 | FT | COMPONENT | 04163A | SAND, 603 TYPE 2 GRADATION #2 | TON | 703.11 | 0 | CERT
603E95000 | 10'X5' CONDUIT, A, 706.05 | FT | COMPONENT | 41603 | SAND, 603 TYPE 2 GRADATION #1 | TON | 703.11 | 0 | CERT
603E95000 | 10'X5' CONDUIT, A, 706.05 | FT | SUBSTITUTE | 37501 | PORTLAND CEMENT TYPE 1A | TON | 701.01 | 0 | JCTL
603E95000 | 10'X5' CONDUIT, A, 706.05 | FT | COMPONENT | 47001 | JOINT WRAP/PIPE CULVERTS,SEWERS,DRAINS | FT | 603.02C877 | 0 | QPL
603E95000 | 10'X5' CONDUIT, A, 706.05 | FT | COMPONENT | 035S3D | SAND STONE 703.03 | TON | 703.03 | 0 | CERT
603E95000 | 10'X5' CONDUIT, A, 706.05 | FT | COMPONENT | 021SD2 | SAND, NATURAL 703.02 | TON | 703.02 | 0 | CERT
603E95000 | 10'X5' CONDUIT, A, 706.05 | FT | COMPONENT | 37504 | PORTLAND CEMENT TYPE 1 | TON | 701.04 | 0 | JCTL
603E95000 | 10'X5' CONDUIT, A, 706.05 | FT | COMPONENT | 051SD5 | SAND, NATURAL 703.05 | TON | 703.05 | 0 | CERT
603E95000 | 10'X5' CONDUIT, A, 706.05 | FT | SUBSTITUTE | 37507 | PORTLAND CEMENT MASONRY | LB | 701.07 | 0 | JCTL
603E95000 | 10'X5' CONDUIT, A, 706.05 | FT | COMPONENT | 055SD5 | SAND STONE 703.05 | TON | 703.05 | 0 | CERT
603E95001 | 10'X5' CONDUIT, A, 706.05,APP | FT | COMPONENT | 051SD5 | SAND, NATURAL 703.05 | TON | 703.05 | 0 | CERT
603E95001 | 10'X5' CONDUIT, A, 706.05,APP | FT | SUBSTITUTE | 37501 | PORTLAND CEMENT TYPE 1A | TON | 701.01 | 0 | JCTL
603E95001 | 10'X5' CONDUIT, A, 706.05,APP | FT | COMPONENT | 031SD3 | SAND, NATURAL 703.03 | TON | 703.03 | 0 | CERT
603E95001 | 10'X5' CONDUIT, A, 706.05,APP | FT | COMPONENT | 47014 | FLEXIBLE PLASTIC GASKETS | EACH | 706.14 | 0 | QPL
603E95001 | 10'X5' CONDUIT, A, 706.05,APP | FT | COMPONENT | 42603 | SAND & GRAVEL, 603 TYPE 2 GRADATION # 1 | TON | 703.11 | 0 | CERT
603E95001 | 10'X5' CONDUIT, A, 706.05,APP | FT | COMPONENT | 04263A | SAND & GRAVEL, 603 TYPE 2 GRADATION # 2 | TON | 703.11 | 0 | CERT
603E95001 | 10'X5' CONDUIT, A, 706.05,APP | FT | COMPONENT | 61501 | BITUMINOUS PIPE JOINT FILLER | GAL | 706.1 | 0 | QPL
603E95001 | 10'X5' CONDUIT, A, 706.05,APP | FT | COMPONENT | 035S3D | SAND STONE 703.03 | TON | 703.03 | 0 | CERT
603E95001 | 10'X5' CONDUIT, A, 706.05,APP | FT | COMPONENT | 37504 | PORTLAND CEMENT TYPE 1 | TON | 701.04 | 0 | JCTL
603E95001 | 10'X5' CONDUIT, A, 706.05,APP | FT | SUBSTITUTE | 37507 | PORTLAND CEMENT MASONRY | LB | 701.07 | 0 | JCTL
603E95001 | 10'X5' CONDUIT, A, 706.05,APP | FT | COMPONENT | 47001 | JOINT WRAP/PIPE CULVERTS,SEWERS,DRAINS | FT | 603.02C877 | 0 | QPL
603E95001 | 10'X5' CONDUIT, A, 706.05,APP | FT | COMPONENT | 021SD2 | SAND, NATURAL 703.02 | TON | 703.02 | 0 | CERT
603E95001 | 10'X5' CONDUIT, A, 706.05,APP | FT | COMPONENT | 055SD5 | SAND STONE 703.05 | TON | 703.05 | 0 | CERT
603E95001 | 10'X5' CONDUIT, A, 706.05,APP | FT | PRIMARY | 41433 | CERTIFIED REINFORCED CONC BOX SEC C1577 | FT | 706.05 S10 | 1 | CERT
603E95200 | 10'X6' CONDUIT, A, 706.05 | FT | COMPONENT | 035S3D | SAND STONE 703.03 | TON | 703.03 | 0 | CERT
603E95200 | 10'X6' CONDUIT, A, 706.05 | FT | SUBSTITUTE | 37501 | PORTLAND CEMENT TYPE 1A | TON | 701.01 | 0 | JCTL
603E95200 | 10'X6' CONDUIT, A, 706.05 | FT | COMPONENT | 051SD5 | SAND, NATURAL 703.05 | TON | 703.05 | 0 | CERT
603E95200 | 10'X6' CONDUIT, A, 706.05 | FT | COMPONENT | 021SD2 | SAND, NATURAL 703.02 | TON | 703.02 | 0 | CERT
603E95200 | 10'X6' CONDUIT, A, 706.05 | FT | COMPONENT | 37504 | PORTLAND CEMENT TYPE 1 | TON | 701.04 | 0 | JCTL
603E95200 | 10'X6' CONDUIT, A, 706.05 | FT | COMPONENT | 055SD5 | SAND STONE 703.05 | TON | 703.05 | 0 | CERT
603E95200 | 10'X6' CONDUIT, A, 706.05 | FT | COMPONENT | 031SD3 | SAND, NATURAL 703.03 | TON | 703.03 | 0 | CERT
603E95200 | 10'X6' CONDUIT, A, 706.05 | FT | PRIMARY | 41433 | CERTIFIED REINFORCED CONC BOX SEC C1577 | FT | 706.05 S10 | 1 | CERT
603E95200 | 10'X6' CONDUIT, A, 706.05 | FT | COMPONENT | 61501 | BITUMINOUS PIPE JOINT FILLER | GAL | 706.1 | 0 | QPL
603E95200 | 10'X6' CONDUIT, A, 706.05 | FT | COMPONENT | 47001 | JOINT WRAP/PIPE CULVERTS,SEWERS,DRAINS | FT | 603.02C877 | 0 | QPL
603E95200 | 10'X6' CONDUIT, A, 706.05 | FT | SUBSTITUTE | 37507 | PORTLAND CEMENT MASONRY | LB | 701.07 | 0 | JCTL
603E95200 | 10'X6' CONDUIT, A, 706.05 | FT | COMPONENT | 42603 | SAND & GRAVEL, 603 TYPE 2 GRADATION # 1 | TON | 703.11 | 0 | CERT
603E95200 | 10'X6' CONDUIT, A, 706.05 | FT | COMPONENT | 47014 | FLEXIBLE PLASTIC GASKETS | EACH | 706.14 | 0 | QPL
603E95200 | 10'X6' CONDUIT, A, 706.05 | FT | COMPONENT | 04263A | SAND & GRAVEL, 603 TYPE 2 GRADATION # 2 | TON | 703.11 | 0 | CERT
603E95201 | 10'X6' CONDUIT, A, 706.05,APP | FT | COMPONENT | 051SD5 | SAND, NATURAL 703.05 | TON | 703.05 | 0 | CERT
603E95201 | 10'X6' CONDUIT, A, 706.05,APP | FT | COMPONENT | 42603 | SAND & GRAVEL, 603 TYPE 2 GRADATION # 1 | TON | 703.11 | 0 | CERT
603E95201 | 10'X6' CONDUIT, A, 706.05,APP | FT | COMPONENT | 61501 | BITUMINOUS PIPE JOINT FILLER | GAL | 706.1 | 0 | QPL
603E95201 | 10'X6' CONDUIT, A, 706.05,APP | FT | PRIMARY | 41433 | CERTIFIED REINFORCED CONC BOX SEC C1577 | FT | 706.05 S10 | 1 | CERT
603E95201 | 10'X6' CONDUIT, A, 706.05,APP | FT | SUBSTITUTE | 37507 | PORTLAND CEMENT MASONRY | LB | 701.07 | 0 | JCTL
603E95201 | 10'X6' CONDUIT, A, 706.05,APP | FT | COMPONENT | 021SD2 | SAND, NATURAL 703.02 | TON | 703.02 | 0 | CERT
603E95201 | 10'X6' CONDUIT, A, 706.05,APP | FT | SUBSTITUTE | 37501 | PORTLAND CEMENT TYPE 1A | TON | 701.01 | 0 | JCTL
603E95201 | 10'X6' CONDUIT, A, 706.05,APP | FT | COMPONENT | 031SD3 | SAND, NATURAL 703.03 | TON | 703.03 | 0 | CERT
603E95201 | 10'X6' CONDUIT, A, 706.05,APP | FT | COMPONENT | 37504 | PORTLAND CEMENT TYPE 1 | TON | 701.04 | 0 | JCTL
603E95201 | 10'X6' CONDUIT, A, 706.05,APP | FT | COMPONENT | 035S3D | SAND STONE 703.03 | TON | 703.03 | 0 | CERT
603E95201 | 10'X6' CONDUIT, A, 706.05,APP | FT | COMPONENT | 47014 | FLEXIBLE PLASTIC GASKETS | EACH | 706.14 | 0 | QPL
603E95201 | 10'X6' CONDUIT, A, 706.05,APP | FT | COMPONENT | 47001 | JOINT WRAP/PIPE CULVERTS,SEWERS,DRAINS | FT | 603.02C877 | 0 | QPL
603E95201 | 10'X6' CONDUIT, A, 706.05,APP | FT | COMPONENT | 04263A | SAND & GRAVEL, 603 TYPE 2 GRADATION # 2 | TON | 703.11 | 0 | CERT
603E95201 | 10'X6' CONDUIT, A, 706.05,APP | FT | COMPONENT | 055SD5 | SAND STONE 703.05 | TON | 703.05 | 0 | CERT
603E95400 | 10'X7' CONDUIT, A, 706.05 | FT | COMPONENT | 61501 | BITUMINOUS PIPE JOINT FILLER | GAL | 706.1 | 0 | QPL
603E95400 | 10'X7' CONDUIT, A, 706.05 | FT | COMPONENT | 031SD3 | SAND, NATURAL 703.03 | TON | 703.03 | 0 | CERT
603E95400 | 10'X7' CONDUIT, A, 706.05 | FT | COMPONENT | 021SD2 | SAND, NATURAL 703.02 | TON | 703.02 | 0 | CERT
603E95400 | 10'X7' CONDUIT, A, 706.05 | FT | COMPONENT | 42603 | SAND & GRAVEL, 603 TYPE 2 GRADATION # 1 | TON | 703.11 | 0 | CERT
603E95400 | 10'X7' CONDUIT, A, 706.05 | FT | COMPONENT | 055SD5 | SAND STONE 703.05 | TON | 703.05 | 0 | CERT
603E95400 | 10'X7' CONDUIT, A, 706.05 | FT | COMPONENT | 47001 | JOINT WRAP/PIPE CULVERTS,SEWERS,DRAINS | FT | 603.02C877 | 0 | QPL
603E95400 | 10'X7' CONDUIT, A, 706.05 | FT | SUBSTITUTE | 37507 | PORTLAND CEMENT MASONRY | LB | 701.07 | 0 | JCTL
603E95400 | 10'X7' CONDUIT, A, 706.05 | FT | COMPONENT | 051SD5 | SAND, NATURAL 703.05 | TON | 703.05 | 0 | CERT
603E95400 | 10'X7' CONDUIT, A, 706.05 | FT | COMPONENT | 47014 | FLEXIBLE PLASTIC GASKETS | EACH | 706.14 | 0 | QPL
603E95400 | 10'X7' CONDUIT, A, 706.05 | FT | COMPONENT | 035S3D | SAND STONE 703.03 | TON | 703.03 | 0 | CERT
603E95400 | 10'X7' CONDUIT, A, 706.05 | FT | COMPONENT | 37504 | PORTLAND CEMENT TYPE 1 | TON | 701.04 | 0 | JCTL
603E95400 | 10'X7' CONDUIT, A, 706.05 | FT | COMPONENT | 04263A | SAND & GRAVEL, 603 TYPE 2 GRADATION # 2 | TON | 703.11 | 0 | CERT
603E95400 | 10'X7' CONDUIT, A, 706.05 | FT | SUBSTITUTE | 37501 | PORTLAND CEMENT TYPE 1A | TON | 701.01 | 0 | JCTL
603E95400 | 10'X7' CONDUIT, A, 706.05 | FT | PRIMARY | 41433 | CERTIFIED REINFORCED CONC BOX SEC C1577 | FT | 706.05 S10 | 1 | CERT
603E95401 | 10'X7' CONDUIT, A, 706.05,APP | FT | COMPONENT | 47014 | FLEXIBLE PLASTIC GASKETS | EACH | 706.14 | 0 | QPL
603E95401 | 10'X7' CONDUIT, A, 706.05,APP | FT | COMPONENT | 42603 | SAND & GRAVEL, 603 TYPE 2 GRADATION # 1 | TON | 703.11 | 0 | CERT
603E95401 | 10'X7' CONDUIT, A, 706.05,APP | FT | SUBSTITUTE | 37507 | PORTLAND CEMENT MASONRY | LB | 701.07 | 0 | JCTL
603E95401 | 10'X7' CONDUIT, A, 706.05,APP | FT | COMPONENT | 37504 | PORTLAND CEMENT TYPE 1 | TON | 701.04 | 0 | JCTL
603E95401 | 10'X7' CONDUIT, A, 706.05,APP | FT | COMPONENT | 47001 | JOINT WRAP/PIPE CULVERTS,SEWERS,DRAINS | FT | 603.02C877 | 0 | QPL
603E95401 | 10'X7' CONDUIT, A, 706.05,APP | FT | COMPONENT | 031SD3 | SAND, NATURAL 703.03 | TON | 703.03 | 0 | CERT
603E95401 | 10'X7' CONDUIT, A, 706.05,APP | FT | COMPONENT | 021SD2 | SAND, NATURAL 703.02 | TON | 703.02 | 0 | CERT
603E95401 | 10'X7' CONDUIT, A, 706.05,APP | FT | COMPONENT | 055SD5 | SAND STONE 703.05 | TON | 703.05 | 0 | CERT
603E95401 | 10'X7' CONDUIT, A, 706.05,APP | FT | PRIMARY | 41433 | CERTIFIED REINFORCED CONC BOX SEC C1577 | FT | 706.05 S10 | 1 | CERT
603E95401 | 10'X7' CONDUIT, A, 706.05,APP | FT | COMPONENT | 61501 | BITUMINOUS PIPE JOINT FILLER | GAL | 706.1 | 0 | QPL
603E95401 | 10'X7' CONDUIT, A, 706.05,APP | FT | COMPONENT | 04263A | SAND & GRAVEL, 603 TYPE 2 GRADATION # 2 | TON | 703.11 | 0 | CERT
603E95401 | 10'X7' CONDUIT, A, 706.05,APP | FT | COMPONENT | 051SD5 | SAND, NATURAL 703.05 | TON | 703.05 | 0 | CERT
603E95401 | 10'X7' CONDUIT, A, 706.05,APP | FT | COMPONENT | 035S3D | SAND STONE 703.03 | TON | 703.03 | 0 | CERT
603E95401 | 10'X7' CONDUIT, A, 706.05,APP | FT | SUBSTITUTE | 37501 | PORTLAND CEMENT TYPE 1A | TON | 701.01 | 0 | JCTL
603E95500 | 10'X8' CONDUIT, A, 706.05 | FT | SUBSTITUTE | 37507 | PORTLAND CEMENT MASONRY | LB | 701.07 | 0 | JCTL
603E95500 | 10'X8' CONDUIT, A, 706.05 | FT | COMPONENT | 021SD2 | SAND, NATURAL 703.02 | TON | 703.02 | 0 | CERT
603E95500 | 10'X8' CONDUIT, A, 706.05 | FT | COMPONENT | 055SD5 | SAND STONE 703.05 | TON | 703.05 | 0 | CERT
603E95500 | 10'X8' CONDUIT, A, 706.05 | FT | COMPONENT | 04263A | SAND & GRAVEL, 603 TYPE 2 GRADATION # 2 | TON | 703.11 | 0 | CERT
603E95500 | 10'X8' CONDUIT, A, 706.05 | FT | SUBSTITUTE | 37501 | PORTLAND CEMENT TYPE 1A | TON | 701.01 | 0 | JCTL
603E95500 | 10'X8' CONDUIT, A, 706.05 | FT | COMPONENT | 47001 | JOINT WRAP/PIPE CULVERTS,SEWERS,DRAINS | FT | 603.02C877 | 0 | QPL
603E95500 | 10'X8' CONDUIT, A, 706.05 | FT | COMPONENT | 031SD3 | SAND, NATURAL 703.03 | TON | 703.03 | 0 | CERT
603E95500 | 10'X8' CONDUIT, A, 706.05 | FT | COMPONENT | 42603 | SAND & GRAVEL, 603 TYPE 2 GRADATION # 1 | TON | 703.11 | 0 | CERT
603E95500 | 10'X8' CONDUIT, A, 706.05 | FT | COMPONENT | 61501 | BITUMINOUS PIPE JOINT FILLER | GAL | 706.1 | 0 | QPL
603E95500 | 10'X8' CONDUIT, A, 706.05 | FT | COMPONENT | 035S3D | SAND STONE 703.03 | TON | 703.03 | 0 | CERT
603E95500 | 10'X8' CONDUIT, A, 706.05 | FT | COMPONENT | 47014 | FLEXIBLE PLASTIC GASKETS | EACH | 706.14 | 0 | QPL
603E95500 | 10'X8' CONDUIT, A, 706.05 | FT | PRIMARY | 41433 | CERTIFIED REINFORCED CONC BOX SEC C1577 | FT | 706.05 S10 | 1 | CERT
603E95500 | 10'X8' CONDUIT, A, 706.05 | FT | COMPONENT | 051SD5 | SAND, NATURAL 703.05 | TON | 703.05 | 0 | CERT
603E95500 | 10'X8' CONDUIT, A, 706.05 | FT | COMPONENT | 37504 | PORTLAND CEMENT TYPE 1 | TON | 701.04 | 0 | JCTL
603E95501 | 10'X8' CONDUIT, A, 706.05,APP | FT | COMPONENT | 021SD2 | SAND, NATURAL 703.02 | TON | 703.02 | 0 | CERT
603E95501 | 10'X8' CONDUIT, A, 706.05,APP | FT | COMPONENT | 47001 | JOINT WRAP/PIPE CULVERTS,SEWERS,DRAINS | FT | 603.02C877 | 0 | QPL
603E95501 | 10'X8' CONDUIT, A, 706.05,APP | FT | COMPONENT | 61501 | BITUMINOUS PIPE JOINT FILLER | GAL | 706.1 | 0 | QPL
603E95501 | 10'X8' CONDUIT, A, 706.05,APP | FT | SUBSTITUTE | 37501 | PORTLAND CEMENT TYPE 1A | TON | 701.01 | 0 | JCTL
603E95501 | 10'X8' CONDUIT, A, 706.05,APP | FT | COMPONENT | 04263A | SAND & GRAVEL, 603 TYPE 2 GRADATION # 2 | TON | 703.11 | 0 | CERT
603E95501 | 10'X8' CONDUIT, A, 706.05,APP | FT | COMPONENT | 051SD5 | SAND, NATURAL 703.05 | TON | 703.05 | 0 | CERT
603E95501 | 10'X8' CONDUIT, A, 706.05,APP | FT | SUBSTITUTE | 37507 | PORTLAND CEMENT MASONRY | LB | 701.07 | 0 | JCTL
603E95501 | 10'X8' CONDUIT, A, 706.05,APP | FT | PRIMARY | 41433 | CERTIFIED REINFORCED CONC BOX SEC C1577 | FT | 706.05 S10 | 1 | CERT
603E95501 | 10'X8' CONDUIT, A, 706.05,APP | FT | COMPONENT | 37504 | PORTLAND CEMENT TYPE 1 | TON | 701.04 | 0 | JCTL
603E95501 | 10'X8' CONDUIT, A, 706.05,APP | FT | COMPONENT | 055SD5 | SAND STONE 703.05 | TON | 703.05 | 0 | CERT
603E95501 | 10'X8' CONDUIT, A, 706.05,APP | FT | COMPONENT | 031SD3 | SAND, NATURAL 703.03 | TON | 703.03 | 0 | CERT
603E95501 | 10'X8' CONDUIT, A, 706.05,APP | FT | COMPONENT | 42603 | SAND & GRAVEL, 603 TYPE 2 GRADATION # 1 | TON | 703.11 | 0 | CERT
603E95501 | 10'X8' CONDUIT, A, 706.05,APP | FT | COMPONENT | 035S3D | SAND STONE 703.03 | TON | 703.03 | 0 | CERT
603E95501 | 10'X8' CONDUIT, A, 706.05,APP | FT | COMPONENT | 47014 | FLEXIBLE PLASTIC GASKETS | EACH | 706.14 | 0 | QPL
603E95520 | 10'X9' TYPE A, 706.05 | FT | COMPONENT | 021SD2 | SAND, NATURAL 703.02 | TON | 703.02 | 0 | CERT
603E95520 | 10'X9' TYPE A, 706.05 | FT | COMPONENT | 61501 | BITUMINOUS PIPE JOINT FILLER | GAL | 706.1 | 0 | QPL
603E95520 | 10'X9' TYPE A, 706.05 | FT | SUBSTITUTE | 37501 | PORTLAND CEMENT TYPE 1A | TON | 701.01 | 0 | JCTL
603E95520 | 10'X9' TYPE A, 706.05 | FT | COMPONENT | 035S3D | SAND STONE 703.03 | TON | 703.03 | 0 | CERT
603E95520 | 10'X9' TYPE A, 706.05 | FT | COMPONENT | 42603 | SAND & GRAVEL, 603 TYPE 2 GRADATION # 1 | TON | 703.11 | 0 | CERT
603E95520 | 10'X9' TYPE A, 706.05 | FT | COMPONENT | 04263A | SAND & GRAVEL, 603 TYPE 2 GRADATION # 2 | TON | 703.11 | 0 | CERT
603E95520 | 10'X9' TYPE A, 706.05 | FT | COMPONENT | 47014 | FLEXIBLE PLASTIC GASKETS | EACH | 706.14 | 0 | QPL
603E95520 | 10'X9' TYPE A, 706.05 | FT | COMPONENT | 051SD5 | SAND, NATURAL 703.05 | TON | 703.05 | 0 | CERT
603E95520 | 10'X9' TYPE A, 706.05 | FT | PRIMARY | 41433 | CERTIFIED REINFORCED CONC BOX SEC C1577 | FT | 706.05 S10 | 1 | CERT
603E95520 | 10'X9' TYPE A, 706.05 | FT | COMPONENT | 055SD5 | SAND STONE 703.05 | TON | 703.05 | 0 | CERT
603E95520 | 10'X9' TYPE A, 706.05 | FT | SUBSTITUTE | 37507 | PORTLAND CEMENT MASONRY | LB | 701.07 | 0 | JCTL
603E95520 | 10'X9' TYPE A, 706.05 | FT | COMPONENT | 37504 | PORTLAND CEMENT TYPE 1 | TON | 701.04 | 0 | JCTL
603E95520 | 10'X9' TYPE A, 706.05 | FT | COMPONENT | 47001 | JOINT WRAP/PIPE CULVERTS,SEWERS,DRAINS | FT | 603.02C877 | 0 | QPL
603E95520 | 10'X9' TYPE A, 706.05 | FT | COMPONENT | 031SD3 | SAND, NATURAL 703.03 | TON | 703.03 | 0 | CERT
603E95521 | 10'X9' TYPE A, 706.05, APP | FT | COMPONENT | 031SD3 | SAND, NATURAL 703.03 | TON | 703.03 | 0 | CERT
603E95521 | 10'X9' TYPE A, 706.05, APP | FT | COMPONENT | 37504 | PORTLAND CEMENT TYPE 1 | TON | 701.04 | 0 | JCTL
603E95521 | 10'X9' TYPE A, 706.05, APP | FT | COMPONENT | 61501 | BITUMINOUS PIPE JOINT FILLER | GAL | 706.1 | 0 | QPL
603E95521 | 10'X9' TYPE A, 706.05, APP | FT | COMPONENT | 42603 | SAND & GRAVEL, 603 TYPE 2 GRADATION # 1 | TON | 703.11 | 0 | CERT
603E95521 | 10'X9' TYPE A, 706.05, APP | FT | COMPONENT | 04263A | SAND & GRAVEL, 603 TYPE 2 GRADATION # 2 | TON | 703.11 | 0 | CERT
603E95521 | 10'X9' TYPE A, 706.05, APP | FT | COMPONENT | 47001 | JOINT WRAP/PIPE CULVERTS,SEWERS,DRAINS | FT | 603.02C877 | 0 | QPL
603E95521 | 10'X9' TYPE A, 706.05, APP | FT | COMPONENT | 47014 | FLEXIBLE PLASTIC GASKETS | EACH | 706.14 | 0 | QPL
603E95521 | 10'X9' TYPE A, 706.05, APP | FT | SUBSTITUTE | 37501 | PORTLAND CEMENT TYPE 1A | TON | 701.01 | 0 | JCTL
603E95521 | 10'X9' TYPE A, 706.05, APP | FT | COMPONENT | 021SD2 | SAND, NATURAL 703.02 | TON | 703.02 | 0 | CERT
603E95521 | 10'X9' TYPE A, 706.05, APP | FT | COMPONENT | 035S3D | SAND STONE 703.03 | TON | 703.03 | 0 | CERT
603E95521 | 10'X9' TYPE A, 706.05, APP | FT | PRIMARY | 41433 | CERTIFIED REINFORCED CONC BOX SEC C1577 | FT | 706.05 S10 | 1 | CERT
603E95521 | 10'X9' TYPE A, 706.05, APP | FT | SUBSTITUTE | 37507 | PORTLAND CEMENT MASONRY | LB | 701.07 | 0 | JCTL
603E95521 | 10'X9' TYPE A, 706.05, APP | FT | COMPONENT | 051SD5 | SAND, NATURAL 703.05 | TON | 703.05 | 0 | CERT
603E95521 | 10'X9' TYPE A, 706.05, APP | FT | COMPONENT | 055SD5 | SAND STONE 703.05 | TON | 703.05 | 0 | CERT
603E95524 | 10'X10' TYPE A, 706.05 | FT | COMPONENT | 04263A | SAND & GRAVEL, 603 TYPE 2 GRADATION # 2 | TON | 703.11 | 0 | CERT
603E95524 | 10'X10' TYPE A, 706.05 | FT | COMPONENT | 42603 | SAND & GRAVEL, 603 TYPE 2 GRADATION # 1 | TON | 703.11 | 0 | CERT
603E95524 | 10'X10' TYPE A, 706.05 | FT | COMPONENT | 47001 | JOINT WRAP/PIPE CULVERTS,SEWERS,DRAINS | FT | 603.02C877 | 0 | QPL
603E95524 | 10'X10' TYPE A, 706.05 | FT | PRIMARY | 41433 | CERTIFIED REINFORCED CONC BOX SEC C1577 | FT | 706.05 S10 | 1 | CERT
603E95524 | 10'X10' TYPE A, 706.05 | FT | COMPONENT | 035S3D | SAND STONE 703.03 | TON | 703.03 | 0 | CERT
603E95524 | 10'X10' TYPE A, 706.05 | FT | COMPONENT | 61501 | BITUMINOUS PIPE JOINT FILLER | GAL | 706.1 | 0 | QPL
603E95524 | 10'X10' TYPE A, 706.05 | FT | COMPONENT | 47014 | FLEXIBLE PLASTIC GASKETS | EACH | 706.14 | 0 | QPL
603E95524 | 10'X10' TYPE A, 706.05 | FT | COMPONENT | 021SD2 | SAND, NATURAL 703.02 | TON | 703.02 | 0 | CERT
603E95524 | 10'X10' TYPE A, 706.05 | FT | COMPONENT | 055SD5 | SAND STONE 703.05 | TON | 703.05 | 0 | CERT
603E95524 | 10'X10' TYPE A, 706.05 | FT | COMPONENT | 031SD3 | SAND, NATURAL 703.03 | TON | 703.03 | 0 | CERT
603E95524 | 10'X10' TYPE A, 706.05 | FT | COMPONENT | 37504 | PORTLAND CEMENT TYPE 1 | TON | 701.04 | 0 | JCTL
603E95524 | 10'X10' TYPE A, 706.05 | FT | COMPONENT | 051SD5 | SAND, NATURAL 703.05 | TON | 703.05 | 0 | CERT
603E95525 | 10'X10' TYPE A, 706.05, APP | FT | COMPONENT | 42603 | SAND & GRAVEL, 603 TYPE 2 GRADATION # 1 | TON | 703.11 | 0 | CERT
603E95525 | 10'X10' TYPE A, 706.05, APP | FT | PRIMARY | 41433 | CERTIFIED REINFORCED CONC BOX SEC C1577 | FT | 706.05 S10 | 1 | CERT
603E95525 | 10'X10' TYPE A, 706.05, APP | FT | COMPONENT | 031SD3 | SAND, NATURAL 703.03 | TON | 703.03 | 0 | CERT
603E95525 | 10'X10' TYPE A, 706.05, APP | FT | COMPONENT | 04263A | SAND & GRAVEL, 603 TYPE 2 GRADATION # 2 | TON | 703.11 | 0 | CERT
603E95525 | 10'X10' TYPE A, 706.05, APP | FT | COMPONENT | 035S3D | SAND STONE 703.03 | TON | 703.03 | 0 | CERT
603E95525 | 10'X10' TYPE A, 706.05, APP | FT | COMPONENT | 021SD2 | SAND, NATURAL 703.02 | TON | 703.02 | 0 | CERT
603E95525 | 10'X10' TYPE A, 706.05, APP | FT | COMPONENT | 37504 | PORTLAND CEMENT TYPE 1 | TON | 701.04 | 0 | JCTL
603E95525 | 10'X10' TYPE A, 706.05, APP | FT | COMPONENT | 47014 | FLEXIBLE PLASTIC GASKETS | EACH | 706.14 | 0 | QPL
603E95525 | 10'X10' TYPE A, 706.05, APP | FT | COMPONENT | 61501 | BITUMINOUS PIPE JOINT FILLER | GAL | 706.1 | 0 | QPL
603E95525 | 10'X10' TYPE A, 706.05, APP | FT | COMPONENT | 47001 | JOINT WRAP/PIPE CULVERTS,SEWERS,DRAINS | FT | 603.02C877 | 0 | QPL
603E95525 | 10'X10' TYPE A, 706.05, APP | FT | COMPONENT | 051SD5 | SAND, NATURAL 703.05 | TON | 703.05 | 0 | CERT
603E95525 | 10'X10' TYPE A, 706.05, APP | FT | COMPONENT | 055SD5 | SAND STONE 703.05 | TON | 703.05 | 0 | CERT
603E95540 | 11'X4' CONDUIT, TYPE A, 706.05 | FT | COMPONENT | 031SD3 | SAND, NATURAL 703.03 | TON | 703.03 | 0 | CERT
603E95540 | 11'X4' CONDUIT, TYPE A, 706.05 | FT | COMPONENT | 37504 | PORTLAND CEMENT TYPE 1 | TON | 701.04 | 0 | JCTL
603E95540 | 11'X4' CONDUIT, TYPE A, 706.05 | FT | COMPONENT | 051SD5 | SAND, NATURAL 703.05 | TON | 703.05 | 0 | CERT
603E95540 | 11'X4' CONDUIT, TYPE A, 706.05 | FT | COMPONENT | 47001 | JOINT WRAP/PIPE CULVERTS,SEWERS,DRAINS | FT | 603.02C877 | 0 | QPL
603E95540 | 11'X4' CONDUIT, TYPE A, 706.05 | FT | PRIMARY | 41433 | CERTIFIED REINFORCED CONC BOX SEC C1577 | FT | 706.05 S10 | 1 | CERT
603E95540 | 11'X4' CONDUIT, TYPE A, 706.05 | FT | COMPONENT | 04263A | SAND & GRAVEL, 603 TYPE 2 GRADATION # 2 | TON | 703.11 | 0 | CERT
603E95540 | 11'X4' CONDUIT, TYPE A, 706.05 | FT | SUBSTITUTE | 37507 | PORTLAND CEMENT MASONRY | LB | 701.07 | 0 | JCTL
603E95540 | 11'X4' CONDUIT, TYPE A, 706.05 | FT | COMPONENT | 61501 | BITUMINOUS PIPE JOINT FILLER | GAL | 706.1 | 0 | QPL
603E95540 | 11'X4' CONDUIT, TYPE A, 706.05 | FT | COMPONENT | 47014 | FLEXIBLE PLASTIC GASKETS | EACH | 706.14 | 0 | QPL
603E95540 | 11'X4' CONDUIT, TYPE A, 706.05 | FT | COMPONENT | 021SD2 | SAND, NATURAL 703.02 | TON | 703.02 | 0 | CERT
603E95540 | 11'X4' CONDUIT, TYPE A, 706.05 | FT | SUBSTITUTE | 37501 | PORTLAND CEMENT TYPE 1A | TON | 701.01 | 0 | JCTL
603E95540 | 11'X4' CONDUIT, TYPE A, 706.05 | FT | COMPONENT | 035S3D | SAND STONE 703.03 | TON | 703.03 | 0 | CERT
603E95540 | 11'X4' CONDUIT, TYPE A, 706.05 | FT | COMPONENT | 42603 | SAND & GRAVEL, 603 TYPE 2 GRADATION # 1 | TON | 703.11 | 0 | CERT
603E95540 | 11'X4' CONDUIT, TYPE A, 706.05 | FT | COMPONENT | 055SD5 | SAND STONE 703.05 | TON | 703.05 | 0 | CERT
603E95541 | 11'X4' CONDUIT, TYPE A, APP | FT | COMPONENT | 031SD3 | SAND, NATURAL 703.03 | TON | 703.03 | 0 | CERT
603E95541 | 11'X4' CONDUIT, TYPE A, APP | FT | COMPONENT | 04263A | SAND & GRAVEL, 603 TYPE 2 GRADATION # 2 | TON | 703.11 | 0 | CERT
603E95541 | 11'X4' CONDUIT, TYPE A, APP | FT | COMPONENT | 055SD5 | SAND STONE 703.05 | TON | 703.05 | 0 | CERT
603E95541 | 11'X4' CONDUIT, TYPE A, APP | FT | COMPONENT | 42603 | SAND & GRAVEL, 603 TYPE 2 GRADATION # 1 | TON | 703.11 | 0 | CERT
603E95541 | 11'X4' CONDUIT, TYPE A, APP | FT | SUBSTITUTE | 37507 | PORTLAND CEMENT MASONRY | LB | 701.07 | 0 | JCTL
603E95541 | 11'X4' CONDUIT, TYPE A, APP | FT | COMPONENT | 47001 | JOINT WRAP/PIPE CULVERTS,SEWERS,DRAINS | FT | 603.02C877 | 0 | QPL
603E95541 | 11'X4' CONDUIT, TYPE A, APP | FT | PRIMARY | 41433 | CERTIFIED REINFORCED CONC BOX SEC C1577 | FT | 706.05 S10 | 1 | CERT
603E95541 | 11'X4' CONDUIT, TYPE A, APP | FT | SUBSTITUTE | 37501 | PORTLAND CEMENT TYPE 1A | TON | 701.01 | 0 | JCTL
603E95541 | 11'X4' CONDUIT, TYPE A, APP | FT | COMPONENT | 37504 | PORTLAND CEMENT TYPE 1 | TON | 701.04 | 0 | JCTL
603E95541 | 11'X4' CONDUIT, TYPE A, APP | FT | COMPONENT | 021SD2 | SAND, NATURAL 703.02 | TON | 703.02 | 0 | CERT
603E95541 | 11'X4' CONDUIT, TYPE A, APP | FT | COMPONENT | 47014 | FLEXIBLE PLASTIC GASKETS | EACH | 706.14 | 0 | QPL
603E95541 | 11'X4' CONDUIT, TYPE A, APP | FT | COMPONENT | 035S3D | SAND STONE 703.03 | TON | 703.03 | 0 | CERT
603E95541 | 11'X4' CONDUIT, TYPE A, APP | FT | COMPONENT | 051SD5 | SAND, NATURAL 703.05 | TON | 703.05 | 0 | CERT
603E95541 | 11'X4' CONDUIT, TYPE A, APP | FT | COMPONENT | 61501 | BITUMINOUS PIPE JOINT FILLER | GAL | 706.1 | 0 | QPL
603E95600 | 12'X4' CONDUIT, A, 706.05 | FT | COMPONENT | 055SD5 | SAND STONE 703.05 | TON | 703.05 | 0 | CERT
603E95600 | 12'X4' CONDUIT, A, 706.05 | FT | COMPONENT | 61501 | BITUMINOUS PIPE JOINT FILLER | GAL | 706.1 | 0 | QPL
603E95600 | 12'X4' CONDUIT, A, 706.05 | FT | COMPONENT | 42603 | SAND & GRAVEL, 603 TYPE 2 GRADATION # 1 | TON | 703.11 | 0 | CERT
603E95600 | 12'X4' CONDUIT, A, 706.05 | FT | SUBSTITUTE | 37501 | PORTLAND CEMENT TYPE 1A | TON | 701.01 | 0 | JCTL
603E95600 | 12'X4' CONDUIT, A, 706.05 | FT | COMPONENT | 051SD5 | SAND, NATURAL 703.05 | TON | 703.05 | 0 | CERT
603E95600 | 12'X4' CONDUIT, A, 706.05 | FT | COMPONENT | 031SD3 | SAND, NATURAL 703.03 | TON | 703.03 | 0 | CERT
603E95600 | 12'X4' CONDUIT, A, 706.05 | FT | SUBSTITUTE | 37507 | PORTLAND CEMENT MASONRY | LB | 701.07 | 0 | JCTL
603E95600 | 12'X4' CONDUIT, A, 706.05 | FT | COMPONENT | 37504 | PORTLAND CEMENT TYPE 1 | TON | 701.04 | 0 | JCTL
603E95600 | 12'X4' CONDUIT, A, 706.05 | FT | PRIMARY | 41433 | CERTIFIED REINFORCED CONC BOX SEC C1577 | FT | 706.05 S10 | 1 | CERT
603E95600 | 12'X4' CONDUIT, A, 706.05 | FT | COMPONENT | 04263A | SAND & GRAVEL, 603 TYPE 2 GRADATION # 2 | TON | 703.11 | 0 | CERT
603E95600 | 12'X4' CONDUIT, A, 706.05 | FT | COMPONENT | 021SD2 | SAND, NATURAL 703.02 | TON | 703.02 | 0 | CERT
603E95600 | 12'X4' CONDUIT, A, 706.05 | FT | COMPONENT | 47001 | JOINT WRAP/PIPE CULVERTS,SEWERS,DRAINS | FT | 603.02C877 | 0 | QPL
603E95600 | 12'X4' CONDUIT, A, 706.05 | FT | COMPONENT | 47014 | FLEXIBLE PLASTIC GASKETS | EACH | 706.14 | 0 | QPL
603E95600 | 12'X4' CONDUIT, A, 706.05 | FT | COMPONENT | 035S3D | SAND STONE 703.03 | TON | 703.03 | 0 | CERT
603E95601 | 12'X4' CONDUIT, A, 706.05, APP | FT | PRIMARY | 41433 | CERTIFIED REINFORCED CONC BOX SEC C1577 | FT | 706.05 S10 | 1 | CERT
603E95601 | 12'X4' CONDUIT, A, 706.05, APP | FT | COMPONENT | 37504 | PORTLAND CEMENT TYPE 1 | TON | 701.04 | 0 | JCTL
603E95601 | 12'X4' CONDUIT, A, 706.05, APP | FT | COMPONENT | 47014 | FLEXIBLE PLASTIC GASKETS | EACH | 706.14 | 0 | QPL
603E95601 | 12'X4' CONDUIT, A, 706.05, APP | FT | COMPONENT | 42603 | SAND & GRAVEL, 603 TYPE 2 GRADATION # 1 | TON | 703.11 | 0 | CERT
603E95601 | 12'X4' CONDUIT, A, 706.05, APP | FT | COMPONENT | 031SD3 | SAND, NATURAL 703.03 | TON | 703.03 | 0 | CERT
603E95601 | 12'X4' CONDUIT, A, 706.05, APP | FT | COMPONENT | 035S3D | SAND STONE 703.03 | TON | 703.03 | 0 | CERT
603E95601 | 12'X4' CONDUIT, A, 706.05, APP | FT | SUBSTITUTE | 37501 | PORTLAND CEMENT TYPE 1A | TON | 701.01 | 0 | JCTL
603E95601 | 12'X4' CONDUIT, A, 706.05, APP | FT | SUBSTITUTE | 37507 | PORTLAND CEMENT MASONRY | LB | 701.07 | 0 | JCTL
603E95601 | 12'X4' CONDUIT, A, 706.05, APP | FT | COMPONENT | 055SD5 | SAND STONE 703.05 | TON | 703.05 | 0 | CERT
603E95601 | 12'X4' CONDUIT, A, 706.05, APP | FT | COMPONENT | 04263A | SAND & GRAVEL, 603 TYPE 2 GRADATION # 2 | TON | 703.11 | 0 | CERT
603E95601 | 12'X4' CONDUIT, A, 706.05, APP | FT | COMPONENT | 61501 | BITUMINOUS PIPE JOINT FILLER | GAL | 706.1 | 0 | QPL
603E95601 | 12'X4' CONDUIT, A, 706.05, APP | FT | COMPONENT | 021SD2 | SAND, NATURAL 703.02 | TON | 703.02 | 0 | CERT
603E95601 | 12'X4' CONDUIT, A, 706.05, APP | FT | COMPONENT | 051SD5 | SAND, NATURAL 703.05 | TON | 703.05 | 0 | CERT
603E95601 | 12'X4' CONDUIT, A, 706.05, APP | FT | COMPONENT | 47001 | JOINT WRAP/PIPE CULVERTS,SEWERS,DRAINS | FT | 603.02C877 | 0 | QPL
603E95700 | 12'X5' CONDUIT, A, 706.05 | FT | COMPONENT | 035S3D | SAND STONE 703.03 | TON | 703.03 | 0 | CERT
603E95700 | 12'X5' CONDUIT, A, 706.05 | FT | COMPONENT | 47014 | FLEXIBLE PLASTIC GASKETS | EACH | 706.14 | 0 | QPL
603E95700 | 12'X5' CONDUIT, A, 706.05 | FT | PRIMARY | 41433 | CERTIFIED REINFORCED CONC BOX SEC C1577 | FT | 706.05 S10 | 1 | CERT
603E95700 | 12'X5' CONDUIT, A, 706.05 | FT | SUBSTITUTE | 37501 | PORTLAND CEMENT TYPE 1A | TON | 701.01 | 0 | JCTL
603E95700 | 12'X5' CONDUIT, A, 706.05 | FT | SUBSTITUTE | 37507 | PORTLAND CEMENT MASONRY | LB | 701.07 | 0 | JCTL
603E95700 | 12'X5' CONDUIT, A, 706.05 | FT | COMPONENT | 051SD5 | SAND, NATURAL 703.05 | TON | 703.05 | 0 | CERT
603E95700 | 12'X5' CONDUIT, A, 706.05 | FT | COMPONENT | 47001 | JOINT WRAP/PIPE CULVERTS,SEWERS,DRAINS | FT | 603.02C877 | 0 | QPL
603E95700 | 12'X5' CONDUIT, A, 706.05 | FT | COMPONENT | 42603 | SAND & GRAVEL, 603 TYPE 2 GRADATION # 1 | TON | 703.11 | 0 | CERT
603E95700 | 12'X5' CONDUIT, A, 706.05 | FT | COMPONENT | 055SD5 | SAND STONE 703.05 | TON | 703.05 | 0 | CERT
603E95700 | 12'X5' CONDUIT, A, 706.05 | FT | COMPONENT | 021SD2 | SAND, NATURAL 703.02 | TON | 703.02 | 0 | CERT
603E95700 | 12'X5' CONDUIT, A, 706.05 | FT | COMPONENT | 61501 | BITUMINOUS PIPE JOINT FILLER | GAL | 706.1 | 0 | QPL
603E95700 | 12'X5' CONDUIT, A, 706.05 | FT | COMPONENT | 031SD3 | SAND, NATURAL 703.03 | TON | 703.03 | 0 | CERT
603E95700 | 12'X5' CONDUIT, A, 706.05 | FT | COMPONENT | 04263A | SAND & GRAVEL, 603 TYPE 2 GRADATION # 2 | TON | 703.11 | 0 | CERT
603E95700 | 12'X5' CONDUIT, A, 706.05 | FT | COMPONENT | 37504 | PORTLAND CEMENT TYPE 1 | TON | 701.04 | 0 | JCTL
603E95701 | 12'X5' CONDUIT, A, 706.05,APP | FT | COMPONENT | 37504 | PORTLAND CEMENT TYPE 1 | TON | 701.04 | 0 | JCTL
603E95701 | 12'X5' CONDUIT, A, 706.05,APP | FT | COMPONENT | 021SD2 | SAND, NATURAL 703.02 | TON | 703.02 | 0 | CERT
603E95701 | 12'X5' CONDUIT, A, 706.05,APP | FT | COMPONENT | 055SD5 | SAND STONE 703.05 | TON | 703.05 | 0 | CERT
603E95701 | 12'X5' CONDUIT, A, 706.05,APP | FT | SUBSTITUTE | 37501 | PORTLAND CEMENT TYPE 1A | TON | 701.01 | 0 | JCTL
603E95701 | 12'X5' CONDUIT, A, 706.05,APP | FT | COMPONENT | 47001 | JOINT WRAP/PIPE CULVERTS,SEWERS,DRAINS | FT | 603.02C877 | 0 | QPL
603E95701 | 12'X5' CONDUIT, A, 706.05,APP | FT | COMPONENT | 61501 | BITUMINOUS PIPE JOINT FILLER | GAL | 706.1 | 0 | QPL
603E95701 | 12'X5' CONDUIT, A, 706.05,APP | FT | COMPONENT | 42603 | SAND & GRAVEL, 603 TYPE 2 GRADATION # 1 | TON | 703.11 | 0 | CERT
603E95701 | 12'X5' CONDUIT, A, 706.05,APP | FT | COMPONENT | 051SD5 | SAND, NATURAL 703.05 | TON | 703.05 | 0 | CERT
603E95701 | 12'X5' CONDUIT, A, 706.05,APP | FT | PRIMARY | 41433 | CERTIFIED REINFORCED CONC BOX SEC C1577 | FT | 706.05 S10 | 1 | CERT
603E95701 | 12'X5' CONDUIT, A, 706.05,APP | FT | COMPONENT | 47014 | FLEXIBLE PLASTIC GASKETS | EACH | 706.14 | 0 | QPL
603E95701 | 12'X5' CONDUIT, A, 706.05,APP | FT | SUBSTITUTE | 37507 | PORTLAND CEMENT MASONRY | LB | 701.07 | 0 | JCTL
603E95701 | 12'X5' CONDUIT, A, 706.05,APP | FT | COMPONENT | 035S3D | SAND STONE 703.03 | TON | 703.03 | 0 | CERT
603E95701 | 12'X5' CONDUIT, A, 706.05,APP | FT | COMPONENT | 031SD3 | SAND, NATURAL 703.03 | TON | 703.03 | 0 | CERT
603E95701 | 12'X5' CONDUIT, A, 706.05,APP | FT | COMPONENT | 04263A | SAND & GRAVEL, 603 TYPE 2 GRADATION # 2 | TON | 703.11 | 0 | CERT
603E95800 | 12'X6' CONDUIT, A, 706.05 | FT | COMPONENT | 47014 | FLEXIBLE PLASTIC GASKETS | EACH | 706.14 | 0 | QPL
603E95800 | 12'X6' CONDUIT, A, 706.05 | FT | PRIMARY | 41433 | CERTIFIED REINFORCED CONC BOX SEC C1577 | FT | 706.05 S10 | 1 | CERT
603E95800 | 12'X6' CONDUIT, A, 706.05 | FT | COMPONENT | 021SD2 | SAND, NATURAL 703.02 | TON | 703.02 | 0 | CERT
603E95800 | 12'X6' CONDUIT, A, 706.05 | FT | COMPONENT | 035S3D | SAND STONE 703.03 | TON | 703.03 | 0 | CERT
603E95800 | 12'X6' CONDUIT, A, 706.05 | FT | SUBSTITUTE | 37507 | PORTLAND CEMENT MASONRY | LB | 701.07 | 0 | JCTL
603E95800 | 12'X6' CONDUIT, A, 706.05 | FT | COMPONENT | 42603 | SAND & GRAVEL, 603 TYPE 2 GRADATION # 1 | TON | 703.11 | 0 | CERT
603E95800 | 12'X6' CONDUIT, A, 706.05 | FT | COMPONENT | 031SD3 | SAND, NATURAL 703.03 | TON | 703.03 | 0 | CERT
603E95800 | 12'X6' CONDUIT, A, 706.05 | FT | SUBSTITUTE | 37501 | PORTLAND CEMENT TYPE 1A | TON | 701.01 | 0 | JCTL
603E95800 | 12'X6' CONDUIT, A, 706.05 | FT | COMPONENT | 055SD5 | SAND STONE 703.05 | TON | 703.05 | 0 | CERT
603E95800 | 12'X6' CONDUIT, A, 706.05 | FT | COMPONENT | 051SD5 | SAND, NATURAL 703.05 | TON | 703.05 | 0 | CERT
603E95800 | 12'X6' CONDUIT, A, 706.05 | FT | COMPONENT | 61501 | BITUMINOUS PIPE JOINT FILLER | GAL | 706.1 | 0 | QPL
603E95800 | 12'X6' CONDUIT, A, 706.05 | FT | COMPONENT | 37504 | PORTLAND CEMENT TYPE 1 | TON | 701.04 | 0 | JCTL
603E95800 | 12'X6' CONDUIT, A, 706.05 | FT | COMPONENT | 47001 | JOINT WRAP/PIPE CULVERTS,SEWERS,DRAINS | FT | 603.02C877 | 0 | QPL
603E95801 | 12'X6' CONDUIT, A, 706.05,APP | FT | COMPONENT | 021SD2 | SAND, NATURAL 703.02 | TON | 703.02 | 0 | CERT
603E95801 | 12'X6' CONDUIT, A, 706.05,APP | FT | COMPONENT | 051SD5 | SAND, NATURAL 703.05 | TON | 703.05 | 0 | CERT
603E95801 | 12'X6' CONDUIT, A, 706.05,APP | FT | PRIMARY | 41433 | CERTIFIED REINFORCED CONC BOX SEC C1577 | FT | 706.05 S10 | 1 | CERT
603E95801 | 12'X6' CONDUIT, A, 706.05,APP | FT | SUBSTITUTE | 37501 | PORTLAND CEMENT TYPE 1A | TON | 701.01 | 0 | JCTL
603E95801 | 12'X6' CONDUIT, A, 706.05,APP | FT | COMPONENT | 61501 | BITUMINOUS PIPE JOINT FILLER | GAL | 706.1 | 0 | QPL
603E95801 | 12'X6' CONDUIT, A, 706.05,APP | FT | COMPONENT | 031SD3 | SAND, NATURAL 703.03 | TON | 703.03 | 0 | CERT
603E95801 | 12'X6' CONDUIT, A, 706.05,APP | FT | COMPONENT | 47001 | JOINT WRAP/PIPE CULVERTS,SEWERS,DRAINS | FT | 603.02C877 | 0 | QPL
603E95801 | 12'X6' CONDUIT, A, 706.05,APP | FT | COMPONENT | 42603 | SAND & GRAVEL, 603 TYPE 2 GRADATION # 1 | TON | 703.11 | 0 | CERT
603E95801 | 12'X6' CONDUIT, A, 706.05,APP | FT | COMPONENT | 47014 | FLEXIBLE PLASTIC GASKETS | EACH | 706.14 | 0 | QPL
603E95801 | 12'X6' CONDUIT, A, 706.05,APP | FT | COMPONENT | 055SD5 | SAND STONE 703.05 | TON | 703.05 | 0 | CERT
603E95801 | 12'X6' CONDUIT, A, 706.05,APP | FT | SUBSTITUTE | 37507 | PORTLAND CEMENT MASONRY | LB | 701.07 | 0 | JCTL
603E95801 | 12'X6' CONDUIT, A, 706.05,APP | FT | COMPONENT | 37504 | PORTLAND CEMENT TYPE 1 | TON | 701.04 | 0 | JCTL
603E95801 | 12'X6' CONDUIT, A, 706.05,APP | FT | COMPONENT | 04263A | SAND & GRAVEL, 603 TYPE 2 GRADATION # 2 | TON | 703.11 | 0 | CERT
603E95801 | 12'X6' CONDUIT, A, 706.05,APP | FT | COMPONENT | 035S3D | SAND STONE 703.03 | TON | 703.03 | 0 | CERT
603E95900 | 12'X7' CONDUIT, A, 706.05 | FT | COMPONENT | 37504 | PORTLAND CEMENT TYPE 1 | TON | 701.04 | 0 | JCTL
603E95900 | 12'X7' CONDUIT, A, 706.05 | FT | COMPONENT | 47001 | JOINT WRAP/PIPE CULVERTS,SEWERS,DRAINS | FT | 603.02C877 | 0 | QPL
603E95900 | 12'X7' CONDUIT, A, 706.05 | FT | COMPONENT | 61501 | BITUMINOUS PIPE JOINT FILLER | GAL | 706.1 | 0 | QPL
603E95900 | 12'X7' CONDUIT, A, 706.05 | FT | COMPONENT | 47014 | FLEXIBLE PLASTIC GASKETS | EACH | 706.14 | 0 | QPL
603E95900 | 12'X7' CONDUIT, A, 706.05 | FT | COMPONENT | 04263A | SAND & GRAVEL, 603 TYPE 2 GRADATION # 2 | TON | 703.11 | 0 | CERT
603E95900 | 12'X7' CONDUIT, A, 706.05 | FT | COMPONENT | 051SD5 | SAND, NATURAL 703.05 | TON | 703.05 | 0 | CERT
603E95900 | 12'X7' CONDUIT, A, 706.05 | FT | SUBSTITUTE | 37507 | PORTLAND CEMENT MASONRY | LB | 701.07 | 0 | JCTL
603E95900 | 12'X7' CONDUIT, A, 706.05 | FT | COMPONENT | 031SD3 | SAND, NATURAL 703.03 | TON | 703.03 | 0 | CERT
603E95900 | 12'X7' CONDUIT, A, 706.05 | FT | COMPONENT | 035S3D | SAND STONE 703.03 | TON | 703.03 | 0 | CERT
603E95900 | 12'X7' CONDUIT, A, 706.05 | FT | COMPONENT | 42603 | SAND & GRAVEL, 603 TYPE 2 GRADATION # 1 | TON | 703.11 | 0 | CERT
603E95900 | 12'X7' CONDUIT, A, 706.05 | FT | COMPONENT | 055SD5 | SAND STONE 703.05 | TON | 703.05 | 0 | CERT
603E95900 | 12'X7' CONDUIT, A, 706.05 | FT | PRIMARY | 41433 | CERTIFIED REINFORCED CONC BOX SEC C1577 | FT | 706.05 S10 | 1 | CERT
603E95900 | 12'X7' CONDUIT, A, 706.05 | FT | COMPONENT | 021SD2 | SAND, NATURAL 703.02 | TON | 703.02 | 0 | CERT
603E95900 | 12'X7' CONDUIT, A, 706.05 | FT | SUBSTITUTE | 37501 | PORTLAND CEMENT TYPE 1A | TON | 701.01 | 0 | JCTL
603E95901 | 12'X7' CONDUIT, A, 706.05,APP | FT | SUBSTITUTE | 37501 | PORTLAND CEMENT TYPE 1A | TON | 701.01 | 0 | JCTL
603E95901 | 12'X7' CONDUIT, A, 706.05,APP | FT | COMPONENT | 47001 | JOINT WRAP/PIPE CULVERTS,SEWERS,DRAINS | FT | 603.02C877 | 0 | QPL
603E95901 | 12'X7' CONDUIT, A, 706.05,APP | FT | COMPONENT | 61501 | BITUMINOUS PIPE JOINT FILLER | GAL | 706.1 | 0 | QPL
603E95901 | 12'X7' CONDUIT, A, 706.05,APP | FT | COMPONENT | 04263A | SAND & GRAVEL, 603 TYPE 2 GRADATION # 2 | TON | 703.11 | 0 | CERT
603E95901 | 12'X7' CONDUIT, A, 706.05,APP | FT | COMPONENT | 051SD5 | SAND, NATURAL 703.05 | TON | 703.05 | 0 | CERT
603E95901 | 12'X7' CONDUIT, A, 706.05,APP | FT | COMPONENT | 37504 | PORTLAND CEMENT TYPE 1 | TON | 701.04 | 0 | JCTL
603E95901 | 12'X7' CONDUIT, A, 706.05,APP | FT | COMPONENT | 021SD2 | SAND, NATURAL 703.02 | TON | 703.02 | 0 | CERT
603E95901 | 12'X7' CONDUIT, A, 706.05,APP | FT | COMPONENT | 035S3D | SAND STONE 703.03 | TON | 703.03 | 0 | CERT
603E95901 | 12'X7' CONDUIT, A, 706.05,APP | FT | SUBSTITUTE | 37507 | PORTLAND CEMENT MASONRY | LB | 701.07 | 0 | JCTL
603E95901 | 12'X7' CONDUIT, A, 706.05,APP | FT | COMPONENT | 055SD5 | SAND STONE 703.05 | TON | 703.05 | 0 | CERT
603E95901 | 12'X7' CONDUIT, A, 706.05,APP | FT | COMPONENT | 47014 | FLEXIBLE PLASTIC GASKETS | EACH | 706.14 | 0 | QPL
603E95901 | 12'X7' CONDUIT, A, 706.05,APP | FT | PRIMARY | 41433 | CERTIFIED REINFORCED CONC BOX SEC C1577 | FT | 706.05 S10 | 1 | CERT
603E95901 | 12'X7' CONDUIT, A, 706.05,APP | FT | COMPONENT | 031SD3 | SAND, NATURAL 703.03 | TON | 703.03 | 0 | CERT
603E96000 | 12'X8' CONDUIT, A, 706.05 | FT | COMPONENT | 051SD5 | SAND, NATURAL 703.05 | TON | 703.05 | 0 | CERT
603E96000 | 12'X8' CONDUIT, A, 706.05 | FT | COMPONENT | 04263A | SAND & GRAVEL, 603 TYPE 2 GRADATION # 2 | TON | 703.11 | 0 | CERT
603E96000 | 12'X8' CONDUIT, A, 706.05 | FT | COMPONENT | 47014 | FLEXIBLE PLASTIC GASKETS | EACH | 706.14 | 0 | QPL
603E96000 | 12'X8' CONDUIT, A, 706.05 | FT | COMPONENT | 61501 | BITUMINOUS PIPE JOINT FILLER | GAL | 706.1 | 0 | QPL
603E96000 | 12'X8' CONDUIT, A, 706.05 | FT | COMPONENT | 42603 | SAND & GRAVEL, 603 TYPE 2 GRADATION # 1 | TON | 703.11 | 0 | CERT
603E96000 | 12'X8' CONDUIT, A, 706.05 | FT | SUBSTITUTE | 37507 | PORTLAND CEMENT MASONRY | LB | 701.07 | 0 | JCTL
603E96000 | 12'X8' CONDUIT, A, 706.05 | FT | COMPONENT | 031SD3 | SAND, NATURAL 703.03 | TON | 703.03 | 0 | CERT
603E96000 | 12'X8' CONDUIT, A, 706.05 | FT | COMPONENT | 035S3D | SAND STONE 703.03 | TON | 703.03 | 0 | CERT
603E96000 | 12'X8' CONDUIT, A, 706.05 | FT | SUBSTITUTE | 37501 | PORTLAND CEMENT TYPE 1A | TON | 701.01 | 0 | JCTL
603E96000 | 12'X8' CONDUIT, A, 706.05 | FT | COMPONENT | 021SD2 | SAND, NATURAL 703.02 | TON | 703.02 | 0 | CERT
603E96000 | 12'X8' CONDUIT, A, 706.05 | FT | COMPONENT | 055SD5 | SAND STONE 703.05 | TON | 703.05 | 0 | CERT
603E96000 | 12'X8' CONDUIT, A, 706.05 | FT | COMPONENT | 47001 | JOINT WRAP/PIPE CULVERTS,SEWERS,DRAINS | FT | 603.02C877 | 0 | QPL
603E96000 | 12'X8' CONDUIT, A, 706.05 | FT | PRIMARY | 41433 | CERTIFIED REINFORCED CONC BOX SEC C1577 | FT | 706.05 S10 | 1 | CERT
603E96000 | 12'X8' CONDUIT, A, 706.05 | FT | COMPONENT | 37504 | PORTLAND CEMENT TYPE 1 | TON | 701.04 | 0 | JCTL
603E96001 | 12'X8' CONDUIT, A, 706.05,APP | FT | COMPONENT | 37504 | PORTLAND CEMENT TYPE 1 | TON | 701.04 | 0 | JCTL
603E96001 | 12'X8' CONDUIT, A, 706.05,APP | FT | COMPONENT | 051SD5 | SAND, NATURAL 703.05 | TON | 703.05 | 0 | CERT
603E96001 | 12'X8' CONDUIT, A, 706.05,APP | FT | COMPONENT | 055SD5 | SAND STONE 703.05 | TON | 703.05 | 0 | CERT
603E96001 | 12'X8' CONDUIT, A, 706.05,APP | FT | COMPONENT | 035S3D | SAND STONE 703.03 | TON | 703.03 | 0 | CERT
603E96001 | 12'X8' CONDUIT, A, 706.05,APP | FT | COMPONENT | 47014 | FLEXIBLE PLASTIC GASKETS | EACH | 706.14 | 0 | QPL
603E96001 | 12'X8' CONDUIT, A, 706.05,APP | FT | SUBSTITUTE | 37501 | PORTLAND CEMENT TYPE 1A | TON | 701.01 | 0 | JCTL
603E96001 | 12'X8' CONDUIT, A, 706.05,APP | FT | COMPONENT | 47001 | JOINT WRAP/PIPE CULVERTS,SEWERS,DRAINS | FT | 603.02C877 | 0 | QPL
603E96001 | 12'X8' CONDUIT, A, 706.05,APP | FT | COMPONENT | 42603 | SAND & GRAVEL, 603 TYPE 2 GRADATION # 1 | TON | 703.11 | 0 | CERT
603E96001 | 12'X8' CONDUIT, A, 706.05,APP | FT | COMPONENT | 021SD2 | SAND, NATURAL 703.02 | TON | 703.02 | 0 | CERT
603E96001 | 12'X8' CONDUIT, A, 706.05,APP | FT | SUBSTITUTE | 37507 | PORTLAND CEMENT MASONRY | LB | 701.07 | 0 | JCTL
603E96001 | 12'X8' CONDUIT, A, 706.05,APP | FT | COMPONENT | 031SD3 | SAND, NATURAL 703.03 | TON | 703.03 | 0 | CERT
603E96001 | 12'X8' CONDUIT, A, 706.05,APP | FT | COMPONENT | 04263A | SAND & GRAVEL, 603 TYPE 2 GRADATION # 2 | TON | 703.11 | 0 | CERT
603E96001 | 12'X8' CONDUIT, A, 706.05,APP | FT | COMPONENT | 61501 | BITUMINOUS PIPE JOINT FILLER | GAL | 706.1 | 0 | QPL
603E96001 | 12'X8' CONDUIT, A, 706.05,APP | FT | PRIMARY | 41433 | CERTIFIED REINFORCED CONC BOX SEC C1577 | FT | 706.05 S10 | 1 | CERT
603E96011 | 12'X9' CONDUIT, A, 706.05,APP | FT | COMPONENT | 47014 | FLEXIBLE PLASTIC GASKETS | EACH | 706.14 | 0 | QPL
603E96011 | 12'X9' CONDUIT, A, 706.05,APP | FT | COMPONENT | 055SD5 | SAND STONE 703.05 | TON | 703.05 | 0 | CERT
603E96011 | 12'X9' CONDUIT, A, 706.05,APP | FT | COMPONENT | 61501 | BITUMINOUS PIPE JOINT FILLER | GAL | 706.1 | 0 | QPL
603E96011 | 12'X9' CONDUIT, A, 706.05,APP | FT | COMPONENT | 04263A | SAND & GRAVEL, 603 TYPE 2 GRADATION # 2 | TON | 703.11 | 0 | CERT
603E96011 | 12'X9' CONDUIT, A, 706.05,APP | FT | COMPONENT | 47001 | JOINT WRAP/PIPE CULVERTS,SEWERS,DRAINS | FT | 603.02C877 | 0 | QPL
603E96011 | 12'X9' CONDUIT, A, 706.05,APP | FT | COMPONENT | 42603 | SAND & GRAVEL, 603 TYPE 2 GRADATION # 1 | TON | 703.11 | 0 | CERT
603E96011 | 12'X9' CONDUIT, A, 706.05,APP | FT | COMPONENT | 051SD5 | SAND, NATURAL 703.05 | TON | 703.05 | 0 | CERT
603E96011 | 12'X9' CONDUIT, A, 706.05,APP | FT | PRIMARY | 41433 | CERTIFIED REINFORCED CONC BOX SEC C1577 | FT | 706.05 S10 | 1 | CERT
603E96011 | 12'X9' CONDUIT, A, 706.05,APP | FT | COMPONENT | 37504 | PORTLAND CEMENT TYPE 1 | TON | 701.04 | 0 | JCTL
603E96011 | 12'X9' CONDUIT, A, 706.05,APP | FT | COMPONENT | 021SD2 | SAND, NATURAL 703.02 | TON | 703.02 | 0 | CERT
603E96200 | 12'X10' CONDUIT, A, 706.05 | FT | COMPONENT | 021SD2 | SAND, NATURAL 703.02 | TON | 703.02 | 0 | CERT
603E96200 | 12'X10' CONDUIT, A, 706.05 | FT | COMPONENT | 61501 | BITUMINOUS PIPE JOINT FILLER | GAL | 706.1 | 0 | QPL
603E96200 | 12'X10' CONDUIT, A, 706.05 | FT | COMPONENT | 051SD5 | SAND, NATURAL 703.05 | TON | 703.05 | 0 | CERT
603E96200 | 12'X10' CONDUIT, A, 706.05 | FT | COMPONENT | 031SD3 | SAND, NATURAL 703.03 | TON | 703.03 | 0 | CERT
603E96200 | 12'X10' CONDUIT, A, 706.05 | FT | COMPONENT | 055SD5 | SAND STONE 703.05 | TON | 703.05 | 0 | CERT
603E96200 | 12'X10' CONDUIT, A, 706.05 | FT | PRIMARY | 41433 | CERTIFIED REINFORCED CONC BOX SEC C1577 | FT | 706.05 S10 | 1 | CERT
603E96200 | 12'X10' CONDUIT, A, 706.05 | FT | SUBSTITUTE | 37501 | PORTLAND CEMENT TYPE 1A | TON | 701.01 | 0 | JCTL
603E96200 | 12'X10' CONDUIT, A, 706.05 | FT | COMPONENT | 42603 | SAND & GRAVEL, 603 TYPE 2 GRADATION # 1 | TON | 703.11 | 0 | CERT
603E96200 | 12'X10' CONDUIT, A, 706.05 | FT | COMPONENT | 47014 | FLEXIBLE PLASTIC GASKETS | EACH | 706.14 | 0 | QPL
603E96200 | 12'X10' CONDUIT, A, 706.05 | FT | COMPONENT | 04263A | SAND & GRAVEL, 603 TYPE 2 GRADATION # 2 | TON | 703.11 | 0 | CERT
603E96200 | 12'X10' CONDUIT, A, 706.05 | FT | COMPONENT | 47001 | JOINT WRAP/PIPE CULVERTS,SEWERS,DRAINS | FT | 603.02C877 | 0 | QPL
603E96200 | 12'X10' CONDUIT, A, 706.05 | FT | COMPONENT | 37504 | PORTLAND CEMENT TYPE 1 | TON | 701.04 | 0 | JCTL
603E96200 | 12'X10' CONDUIT, A, 706.05 | FT | SUBSTITUTE | 37507 | PORTLAND CEMENT MASONRY | LB | 701.07 | 0 | JCTL
603E96201 | 12'X10' CONDUIT, A, 706.05,APP | FT | COMPONENT | 37504 | PORTLAND CEMENT TYPE 1 | TON | 701.04 | 0 | JCTL
603E96201 | 12'X10' CONDUIT, A, 706.05,APP | FT | SUBSTITUTE | 37501 | PORTLAND CEMENT TYPE 1A | TON | 701.01 | 0 | JCTL
603E96201 | 12'X10' CONDUIT, A, 706.05,APP | FT | COMPONENT | 031SD3 | SAND, NATURAL 703.03 | TON | 703.03 | 0 | CERT
603E96201 | 12'X10' CONDUIT, A, 706.05,APP | FT | COMPONENT | 035S3D | SAND STONE 703.03 | TON | 703.03 | 0 | CERT
603E96201 | 12'X10' CONDUIT, A, 706.05,APP | FT | COMPONENT | 47014 | FLEXIBLE PLASTIC GASKETS | EACH | 706.14 | 0 | QPL
603E96201 | 12'X10' CONDUIT, A, 706.05,APP | FT | COMPONENT | 04263A | SAND & GRAVEL, 603 TYPE 2 GRADATION # 2 | TON | 703.11 | 0 | CERT
603E96201 | 12'X10' CONDUIT, A, 706.05,APP | FT | PRIMARY | 41433 | CERTIFIED REINFORCED CONC BOX SEC C1577 | FT | 706.05 S10 | 1 | CERT
603E96201 | 12'X10' CONDUIT, A, 706.05,APP | FT | COMPONENT | 021SD2 | SAND, NATURAL 703.02 | TON | 703.02 | 0 | CERT
603E96201 | 12'X10' CONDUIT, A, 706.05,APP | FT | COMPONENT | 051SD5 | SAND, NATURAL 703.05 | TON | 703.05 | 0 | CERT
603E96201 | 12'X10' CONDUIT, A, 706.05,APP | FT | SUBSTITUTE | 37507 | PORTLAND CEMENT MASONRY | LB | 701.07 | 0 | JCTL
603E96201 | 12'X10' CONDUIT, A, 706.05,APP | FT | COMPONENT | 42603 | SAND & GRAVEL, 603 TYPE 2 GRADATION # 1 | TON | 703.11 | 0 | CERT
603E96201 | 12'X10' CONDUIT, A, 706.05,APP | FT | COMPONENT | 61501 | BITUMINOUS PIPE JOINT FILLER | GAL | 706.1 | 0 | QPL
603E96201 | 12'X10' CONDUIT, A, 706.05,APP | FT | COMPONENT | 47001 | JOINT WRAP/PIPE CULVERTS,SEWERS,DRAINS | FT | 603.02C877 | 0 | QPL
603E96201 | 12'X10' CONDUIT, A, 706.05,APP | FT | COMPONENT | 055SD5 | SAND STONE 703.05 | TON | 703.05 | 0 | CERT
603E96300 | 14'X4' CONDUIT, TYPE A, 706.05 | FT | COMPONENT | 055SD5 | SAND STONE 703.05 | TON | 703.05 | 0 | CERT
603E96300 | 14'X4' CONDUIT, TYPE A, 706.05 | FT | COMPONENT | 47001 | JOINT WRAP/PIPE CULVERTS,SEWERS,DRAINS | FT | 603.02C877 | 0 | QPL
603E96300 | 14'X4' CONDUIT, TYPE A, 706.05 | FT | PRIMARY | 41433 | CERTIFIED REINFORCED CONC BOX SEC C1577 | FT | 706.05 S10 | 1 | CERT
603E96300 | 14'X4' CONDUIT, TYPE A, 706.05 | FT | COMPONENT | 031SD3 | SAND, NATURAL 703.03 | TON | 703.03 | 0 | CERT
603E96300 | 14'X4' CONDUIT, TYPE A, 706.05 | FT | SUBSTITUTE | 37501 | PORTLAND CEMENT TYPE 1A | TON | 701.01 | 0 | JCTL
603E96300 | 14'X4' CONDUIT, TYPE A, 706.05 | FT | SUBSTITUTE | 37507 | PORTLAND CEMENT MASONRY | LB | 701.07 | 0 | JCTL
603E96300 | 14'X4' CONDUIT, TYPE A, 706.05 | FT | COMPONENT | 47014 | FLEXIBLE PLASTIC GASKETS | EACH | 706.14 | 0 | QPL
603E96300 | 14'X4' CONDUIT, TYPE A, 706.05 | FT | COMPONENT | 035S3D | SAND STONE 703.03 | TON | 703.03 | 0 | CERT
603E96300 | 14'X4' CONDUIT, TYPE A, 706.05 | FT | COMPONENT | 021SD2 | SAND, NATURAL 703.02 | TON | 703.02 | 0 | CERT
603E96300 | 14'X4' CONDUIT, TYPE A, 706.05 | FT | COMPONENT | 61501 | BITUMINOUS PIPE JOINT FILLER | GAL | 706.1 | 0 | QPL
603E96300 | 14'X4' CONDUIT, TYPE A, 706.05 | FT | COMPONENT | 37504 | PORTLAND CEMENT TYPE 1 | TON | 701.04 | 0 | JCTL
603E96300 | 14'X4' CONDUIT, TYPE A, 706.05 | FT | COMPONENT | 42603 | SAND & GRAVEL, 603 TYPE 2 GRADATION # 1 | TON | 703.11 | 0 | CERT
603E96300 | 14'X4' CONDUIT, TYPE A, 706.05 | FT | COMPONENT | 051SD5 | SAND, NATURAL 703.05 | TON | 703.05 | 0 | CERT
603E96300 | 14'X4' CONDUIT, TYPE A, 706.05 | FT | COMPONENT | 04263A | SAND & GRAVEL, 603 TYPE 2 GRADATION # 2 | TON | 703.11 | 0 | CERT
603E96301 | 14'X4' CONDUIT, TYPE A, APP | FT | COMPONENT | 04263A | SAND & GRAVEL, 603 TYPE 2 GRADATION # 2 | TON | 703.11 | 0 | CERT
603E96301 | 14'X4' CONDUIT, TYPE A, APP | FT | COMPONENT | 47001 | JOINT WRAP/PIPE CULVERTS,SEWERS,DRAINS | FT | 603.02C877 | 0 | QPL
603E96301 | 14'X4' CONDUIT, TYPE A, APP | FT | COMPONENT | 051SD5 | SAND, NATURAL 703.05 | TON | 703.05 | 0 | CERT
603E96301 | 14'X4' CONDUIT, TYPE A, APP | FT | COMPONENT | 61501 | BITUMINOUS PIPE JOINT FILLER | GAL | 706.1 | 0 | QPL
603E96301 | 14'X4' CONDUIT, TYPE A, APP | FT | PRIMARY | 41433 | CERTIFIED REINFORCED CONC BOX SEC C1577 | FT | 706.05 S10 | 1 | CERT
603E96301 | 14'X4' CONDUIT, TYPE A, APP | FT | SUBSTITUTE | 37507 | PORTLAND CEMENT MASONRY | LB | 701.07 | 0 | JCTL
603E96301 | 14'X4' CONDUIT, TYPE A, APP | FT | COMPONENT | 42603 | SAND & GRAVEL, 603 TYPE 2 GRADATION # 1 | TON | 703.11 | 0 | CERT
603E96301 | 14'X4' CONDUIT, TYPE A, APP | FT | COMPONENT | 47014 | FLEXIBLE PLASTIC GASKETS | EACH | 706.14 | 0 | QPL
603E96301 | 14'X4' CONDUIT, TYPE A, APP | FT | COMPONENT | 37504 | PORTLAND CEMENT TYPE 1 | TON | 701.04 | 0 | JCTL
603E96301 | 14'X4' CONDUIT, TYPE A, APP | FT | COMPONENT | 035S3D | SAND STONE 703.03 | TON | 703.03 | 0 | CERT
603E96301 | 14'X4' CONDUIT, TYPE A, APP | FT | SUBSTITUTE | 37501 | PORTLAND CEMENT TYPE 1A | TON | 701.01 | 0 | JCTL
603E96301 | 14'X4' CONDUIT, TYPE A, APP | FT | COMPONENT | 021SD2 | SAND, NATURAL 703.02 | TON | 703.02 | 0 | CERT
603E96301 | 14'X4' CONDUIT, TYPE A, APP | FT | COMPONENT | 055SD5 | SAND STONE 703.05 | TON | 703.05 | 0 | CERT
603E96310 | 14'X5' CONDUIT, TYPE A | FT | COMPONENT | 61501 | BITUMINOUS PIPE JOINT FILLER | GAL | 706.1 | 0 | QPL
603E96310 | 14'X5' CONDUIT, TYPE A | FT | PRIMARY | 41433 | CERTIFIED REINFORCED CONC BOX SEC C1577 | FT | 706.05 S10 | 1 | CERT
603E96310 | 14'X5' CONDUIT, TYPE A | FT | COMPONENT | 47014 | FLEXIBLE PLASTIC GASKETS | EACH | 706.14 | 0 | QPL
603E96310 | 14'X5' CONDUIT, TYPE A | FT | COMPONENT | 42603 | SAND & GRAVEL, 603 TYPE 2 GRADATION # 1 | TON | 703.11 | 0 | CERT
603E96310 | 14'X5' CONDUIT, TYPE A | FT | COMPONENT | 051SD5 | SAND, NATURAL 703.05 | TON | 703.05 | 0 | CERT
603E96310 | 14'X5' CONDUIT, TYPE A | FT | COMPONENT | 04263A | SAND & GRAVEL, 603 TYPE 2 GRADATION # 2 | TON | 703.11 | 0 | CERT
603E96310 | 14'X5' CONDUIT, TYPE A | FT | COMPONENT | 031SD3 | SAND, NATURAL 703.03 | TON | 703.03 | 0 | CERT
603E96310 | 14'X5' CONDUIT, TYPE A | FT | COMPONENT | 37504 | PORTLAND CEMENT TYPE 1 | TON | 701.04 | 0 | JCTL
603E96310 | 14'X5' CONDUIT, TYPE A | FT | SUBSTITUTE | 37501 | PORTLAND CEMENT TYPE 1A | TON | 701.01 | 0 | JCTL
603E96310 | 14'X5' CONDUIT, TYPE A | FT | COMPONENT | 035S3D | SAND STONE 703.03 | TON | 703.03 | 0 | CERT
603E96310 | 14'X5' CONDUIT, TYPE A | FT | COMPONENT | 47001 | JOINT WRAP/PIPE CULVERTS,SEWERS,DRAINS | FT | 603.02C877 | 0 | QPL
603E96310 | 14'X5' CONDUIT, TYPE A | FT | SUBSTITUTE | 37507 | PORTLAND CEMENT MASONRY | LB | 701.07 | 0 | JCTL
603E96310 | 14'X5' CONDUIT, TYPE A | FT | COMPONENT | 055SD5 | SAND STONE 703.05 | TON | 703.05 | 0 | CERT
603E96310 | 14'X5' CONDUIT, TYPE A | FT | COMPONENT | 021SD2 | SAND, NATURAL 703.02 | TON | 703.02 | 0 | CERT
603E96311 | 14'X5' CONDUIT, TYPE A, 706.05 | FT | COMPONENT | 021SD2 | SAND, NATURAL 703.02 | TON | 703.02 | 0 | CERT
603E96311 | 14'X5' CONDUIT, TYPE A, 706.05 | FT | COMPONENT | 051SD5 | SAND, NATURAL 703.05 | TON | 703.05 | 0 | CERT
603E96311 | 14'X5' CONDUIT, TYPE A, 706.05 | FT | COMPONENT | 37504 | PORTLAND CEMENT TYPE 1 | TON | 701.04 | 0 | JCTL
603E96311 | 14'X5' CONDUIT, TYPE A, 706.05 | FT | COMPONENT | 031SD3 | SAND, NATURAL 703.03 | TON | 703.03 | 0 | CERT
603E96311 | 14'X5' CONDUIT, TYPE A, 706.05 | FT | COMPONENT | 055SD5 | SAND STONE 703.05 | TON | 703.05 | 0 | CERT
603E96311 | 14'X5' CONDUIT, TYPE A, 706.05 | FT | COMPONENT | 47014 | FLEXIBLE PLASTIC GASKETS | EACH | 706.14 | 0 | QPL
603E96311 | 14'X5' CONDUIT, TYPE A, 706.05 | FT | PRIMARY | 41433 | CERTIFIED REINFORCED CONC BOX SEC C1577 | FT | 706.05 S10 | 1 | CERT
603E96311 | 14'X5' CONDUIT, TYPE A, 706.05 | FT | COMPONENT | 04263A | SAND & GRAVEL, 603 TYPE 2 GRADATION # 2 | TON | 703.11 | 0 | CERT
603E96311 | 14'X5' CONDUIT, TYPE A, 706.05 | FT | COMPONENT | 035S3D | SAND STONE 703.03 | TON | 703.03 | 0 | CERT
603E96311 | 14'X5' CONDUIT, TYPE A, 706.05 | FT | COMPONENT | 47001 | JOINT WRAP/PIPE CULVERTS,SEWERS,DRAINS | FT | 603.02C877 | 0 | QPL
603E96311 | 14'X5' CONDUIT, TYPE A, 706.05 | FT | COMPONENT | 42603 | SAND & GRAVEL, 603 TYPE 2 GRADATION # 1 | TON | 703.11 | 0 | CERT
603E96314 | 14'X6' CONDUIT, TYPE A, 706.05 | FT | COMPONENT | 61501 | BITUMINOUS PIPE JOINT FILLER | GAL | 706.1 | 0 | QPL
603E96314 | 14'X6' CONDUIT, TYPE A, 706.05 | FT | PRIMARY | 41433 | CERTIFIED REINFORCED CONC BOX SEC C1577 | FT | 706.05 S10 | 1 | CERT
603E96314 | 14'X6' CONDUIT, TYPE A, 706.05 | FT | SUBSTITUTE | 37507 | PORTLAND CEMENT MASONRY | LB | 701.07 | 0 | JCTL
603E96314 | 14'X6' CONDUIT, TYPE A, 706.05 | FT | COMPONENT | 47001 | JOINT WRAP/PIPE CULVERTS,SEWERS,DRAINS | FT | 603.02C877 | 0 | QPL
603E96314 | 14'X6' CONDUIT, TYPE A, 706.05 | FT | COMPONENT | 42603 | SAND & GRAVEL, 603 TYPE 2 GRADATION # 1 | TON | 703.11 | 0 | CERT
603E96314 | 14'X6' CONDUIT, TYPE A, 706.05 | FT | COMPONENT | 04263A | SAND & GRAVEL, 603 TYPE 2 GRADATION # 2 | TON | 703.11 | 0 | CERT
603E96314 | 14'X6' CONDUIT, TYPE A, 706.05 | FT | COMPONENT | 051SD5 | SAND, NATURAL 703.05 | TON | 703.05 | 0 | CERT
603E96314 | 14'X6' CONDUIT, TYPE A, 706.05 | FT | COMPONENT | 37504 | PORTLAND CEMENT TYPE 1 | TON | 701.04 | 0 | JCTL
603E96314 | 14'X6' CONDUIT, TYPE A, 706.05 | FT | SUBSTITUTE | 37501 | PORTLAND CEMENT TYPE 1A | TON | 701.01 | 0 | JCTL
603E96314 | 14'X6' CONDUIT, TYPE A, 706.05 | FT | COMPONENT | 47014 | FLEXIBLE PLASTIC GASKETS | EACH | 706.14 | 0 | QPL
603E96314 | 14'X6' CONDUIT, TYPE A, 706.05 | FT | COMPONENT | 055SD5 | SAND STONE 703.05 | TON | 703.05 | 0 | CERT
603E96314 | 14'X6' CONDUIT, TYPE A, 706.05 | FT | COMPONENT | 031SD3 | SAND, NATURAL 703.03 | TON | 703.03 | 0 | CERT
603E96314 | 14'X6' CONDUIT, TYPE A, 706.05 | FT | COMPONENT | 021SD2 | SAND, NATURAL 703.02 | TON | 703.02 | 0 | CERT
603E96314 | 14'X6' CONDUIT, TYPE A, 706.05 | FT | COMPONENT | 035S3D | SAND STONE 703.03 | TON | 703.03 | 0 | CERT
603E96315 | 14'X6' CONDUIT, TYPE A, APP | FT | SUBSTITUTE | 37501 | PORTLAND CEMENT TYPE 1A | TON | 701.01 | 0 | JCTL
603E96315 | 14'X6' CONDUIT, TYPE A, APP | FT | COMPONENT | 021SD2 | SAND, NATURAL 703.02 | TON | 703.02 | 0 | CERT
603E96315 | 14'X6' CONDUIT, TYPE A, APP | FT | COMPONENT | 035S3D | SAND STONE 703.03 | TON | 703.03 | 0 | CERT
603E96315 | 14'X6' CONDUIT, TYPE A, APP | FT | COMPONENT | 031SD3 | SAND, NATURAL 703.03 | TON | 703.03 | 0 | CERT
603E96315 | 14'X6' CONDUIT, TYPE A, APP | FT | COMPONENT | 61501 | BITUMINOUS PIPE JOINT FILLER | GAL | 706.1 | 0 | QPL
603E96315 | 14'X6' CONDUIT, TYPE A, APP | FT | COMPONENT | 42603 | SAND & GRAVEL, 603 TYPE 2 GRADATION # 1 | TON | 703.11 | 0 | CERT
603E96315 | 14'X6' CONDUIT, TYPE A, APP | FT | COMPONENT | 055SD5 | SAND STONE 703.05 | TON | 703.05 | 0 | CERT
603E96315 | 14'X6' CONDUIT, TYPE A, APP | FT | SUBSTITUTE | 37507 | PORTLAND CEMENT MASONRY | LB | 701.07 | 0 | JCTL
603E96315 | 14'X6' CONDUIT, TYPE A, APP | FT | COMPONENT | 47014 | FLEXIBLE PLASTIC GASKETS | EACH | 706.14 | 0 | QPL
603E96315 | 14'X6' CONDUIT, TYPE A, APP | FT | COMPONENT | 37504 | PORTLAND CEMENT TYPE 1 | TON | 701.04 | 0 | JCTL
603E96315 | 14'X6' CONDUIT, TYPE A, APP | FT | COMPONENT | 04263A | SAND & GRAVEL, 603 TYPE 2 GRADATION # 2 | TON | 703.11 | 0 | CERT
603E96315 | 14'X6' CONDUIT, TYPE A, APP | FT | COMPONENT | 47001 | JOINT WRAP/PIPE CULVERTS,SEWERS,DRAINS | FT | 603.02C877 | 0 | QPL
603E96315 | 14'X6' CONDUIT, TYPE A, APP | FT | PRIMARY | 41433 | CERTIFIED REINFORCED CONC BOX SEC C1577 | FT | 706.05 S10 | 1 | CERT
603E96315 | 14'X6' CONDUIT, TYPE A, APP | FT | COMPONENT | 051SD5 | SAND, NATURAL 703.05 | TON | 703.05 | 0 | CERT
603E96320 | 14'X7' CONDUIT, TYPE A, 706.05 | FT | COMPONENT | 051SD5 | SAND, NATURAL 703.05 | TON | 703.05 | 0 | CERT
603E96320 | 14'X7' CONDUIT, TYPE A, 706.05 | FT | PRIMARY | 41433 | CERTIFIED REINFORCED CONC BOX SEC C1577 | FT | 706.05 S10 | 1 | CERT
603E96320 | 14'X7' CONDUIT, TYPE A, 706.05 | FT | COMPONENT | 021SD2 | SAND, NATURAL 703.02 | TON | 703.02 | 0 | CERT
603E96320 | 14'X7' CONDUIT, TYPE A, 706.05 | FT | COMPONENT | 61501 | BITUMINOUS PIPE JOINT FILLER | GAL | 706.1 | 0 | QPL
603E96320 | 14'X7' CONDUIT, TYPE A, 706.05 | FT | SUBSTITUTE | 37501 | PORTLAND CEMENT TYPE 1A | TON | 701.01 | 0 | JCTL
603E96320 | 14'X7' CONDUIT, TYPE A, 706.05 | FT | COMPONENT | 031SD3 | SAND, NATURAL 703.03 | TON | 703.03 | 0 | CERT
603E96320 | 14'X7' CONDUIT, TYPE A, 706.05 | FT | SUBSTITUTE | 37507 | PORTLAND CEMENT MASONRY | LB | 701.07 | 0 | JCTL
603E96320 | 14'X7' CONDUIT, TYPE A, 706.05 | FT | COMPONENT | 04263A | SAND & GRAVEL, 603 TYPE 2 GRADATION # 2 | TON | 703.11 | 0 | CERT
603E96320 | 14'X7' CONDUIT, TYPE A, 706.05 | FT | COMPONENT | 42603 | SAND & GRAVEL, 603 TYPE 2 GRADATION # 1 | TON | 703.11 | 0 | CERT
603E96320 | 14'X7' CONDUIT, TYPE A, 706.05 | FT | COMPONENT | 47001 | JOINT WRAP/PIPE CULVERTS,SEWERS,DRAINS | FT | 603.02C877 | 0 | QPL
603E96320 | 14'X7' CONDUIT, TYPE A, 706.05 | FT | COMPONENT | 055SD5 | SAND STONE 703.05 | TON | 703.05 | 0 | CERT
603E96320 | 14'X7' CONDUIT, TYPE A, 706.05 | FT | COMPONENT | 37504 | PORTLAND CEMENT TYPE 1 | TON | 701.04 | 0 | JCTL
603E96321 | 14'X7' CONDUIT, TYPE A, APP | FT | COMPONENT | 031SD3 | SAND, NATURAL 703.03 | TON | 703.03 | 0 | CERT
603E96321 | 14'X7' CONDUIT, TYPE A, APP | FT | COMPONENT | 021SD2 | SAND, NATURAL 703.02 | TON | 703.02 | 0 | CERT
603E96321 | 14'X7' CONDUIT, TYPE A, APP | FT | COMPONENT | 42603 | SAND & GRAVEL, 603 TYPE 2 GRADATION # 1 | TON | 703.11 | 0 | CERT
603E96321 | 14'X7' CONDUIT, TYPE A, APP | FT | COMPONENT | 055SD5 | SAND STONE 703.05 | TON | 703.05 | 0 | CERT
603E96321 | 14'X7' CONDUIT, TYPE A, APP | FT | COMPONENT | 47014 | FLEXIBLE PLASTIC GASKETS | EACH | 706.14 | 0 | QPL
603E96321 | 14'X7' CONDUIT, TYPE A, APP | FT | COMPONENT | 04263A | SAND & GRAVEL, 603 TYPE 2 GRADATION # 2 | TON | 703.11 | 0 | CERT
603E96321 | 14'X7' CONDUIT, TYPE A, APP | FT | COMPONENT | 051SD5 | SAND, NATURAL 703.05 | TON | 703.05 | 0 | CERT
603E96321 | 14'X7' CONDUIT, TYPE A, APP | FT | PRIMARY | 41433 | CERTIFIED REINFORCED CONC BOX SEC C1577 | FT | 706.05 S10 | 1 | CERT
603E96321 | 14'X7' CONDUIT, TYPE A, APP | FT | SUBSTITUTE | 37507 | PORTLAND CEMENT MASONRY | LB | 701.07 | 0 | JCTL
603E96321 | 14'X7' CONDUIT, TYPE A, APP | FT | COMPONENT | 61501 | BITUMINOUS PIPE JOINT FILLER | GAL | 706.1 | 0 | QPL
603E96321 | 14'X7' CONDUIT, TYPE A, APP | FT | COMPONENT | 035S3D | SAND STONE 703.03 | TON | 703.03 | 0 | CERT
603E96321 | 14'X7' CONDUIT, TYPE A, APP | FT | COMPONENT | 47001 | JOINT WRAP/PIPE CULVERTS,SEWERS,DRAINS | FT | 603.02C877 | 0 | QPL
603E96321 | 14'X7' CONDUIT, TYPE A, APP | FT | COMPONENT | 37504 | PORTLAND CEMENT TYPE 1 | TON | 701.04 | 0 | JCTL
603E96321 | 14'X7' CONDUIT, TYPE A, APP | FT | SUBSTITUTE | 37501 | PORTLAND CEMENT TYPE 1A | TON | 701.01 | 0 | JCTL
603E96330 | 14'X8' CONDUIT, TYPE A,706.05 | FT | COMPONENT | 47014 | FLEXIBLE PLASTIC GASKETS | EACH | 706.14 | 0 | QPL
603E96330 | 14'X8' CONDUIT, TYPE A,706.05 | FT | COMPONENT | 47001 | JOINT WRAP/PIPE CULVERTS,SEWERS,DRAINS | FT | 603.02C877 | 0 | QPL
603E96330 | 14'X8' CONDUIT, TYPE A,706.05 | FT | COMPONENT | 04263A | SAND & GRAVEL, 603 TYPE 2 GRADATION # 2 | TON | 703.11 | 0 | CERT
603E96330 | 14'X8' CONDUIT, TYPE A,706.05 | FT | COMPONENT | 055SD5 | SAND STONE 703.05 | TON | 703.05 | 0 | CERT
603E96330 | 14'X8' CONDUIT, TYPE A,706.05 | FT | COMPONENT | 61501 | BITUMINOUS PIPE JOINT FILLER | GAL | 706.1 | 0 | QPL
603E96330 | 14'X8' CONDUIT, TYPE A,706.05 | FT | COMPONENT | 051SD5 | SAND, NATURAL 703.05 | TON | 703.05 | 0 | CERT
603E96330 | 14'X8' CONDUIT, TYPE A,706.05 | FT | COMPONENT | 021SD2 | SAND, NATURAL 703.02 | TON | 703.02 | 0 | CERT
603E96330 | 14'X8' CONDUIT, TYPE A,706.05 | FT | COMPONENT | 031SD3 | SAND, NATURAL 703.03 | TON | 703.03 | 0 | CERT
603E96330 | 14'X8' CONDUIT, TYPE A,706.05 | FT | SUBSTITUTE | 37501 | PORTLAND CEMENT TYPE 1A | TON | 701.01 | 0 | JCTL
603E96330 | 14'X8' CONDUIT, TYPE A,706.05 | FT | COMPONENT | 42603 | SAND & GRAVEL, 603 TYPE 2 GRADATION # 1 | TON | 703.11 | 0 | CERT
603E96330 | 14'X8' CONDUIT, TYPE A,706.05 | FT | PRIMARY | 41433 | CERTIFIED REINFORCED CONC BOX SEC C1577 | FT | 706.05 S10 | 1 | CERT
603E96330 | 14'X8' CONDUIT, TYPE A,706.05 | FT | COMPONENT | 035S3D | SAND STONE 703.03 | TON | 703.03 | 0 | CERT
603E96330 | 14'X8' CONDUIT, TYPE A,706.05 | FT | SUBSTITUTE | 37507 | PORTLAND CEMENT MASONRY | LB | 701.07 | 0 | JCTL
603E96330 | 14'X8' CONDUIT, TYPE A,706.05 | FT | COMPONENT | 37504 | PORTLAND CEMENT TYPE 1 | TON | 701.04 | 0 | JCTL
603E96331 | 14'X8' CONDUIT,TYPE A,706.05,APP | FT | COMPONENT | 61501 | BITUMINOUS PIPE JOINT FILLER | GAL | 706.1 | 0 | QPL
603E96331 | 14'X8' CONDUIT,TYPE A,706.05,APP | FT | SUBSTITUTE | 37507 | PORTLAND CEMENT MASONRY | LB | 701.07 | 0 | JCTL
603E96331 | 14'X8' CONDUIT,TYPE A,706.05,APP | FT | COMPONENT | 04263A | SAND & GRAVEL, 603 TYPE 2 GRADATION # 2 | TON | 703.11 | 0 | CERT
603E96331 | 14'X8' CONDUIT,TYPE A,706.05,APP | FT | COMPONENT | 47014 | FLEXIBLE PLASTIC GASKETS | EACH | 706.14 | 0 | QPL
603E96331 | 14'X8' CONDUIT,TYPE A,706.05,APP | FT | COMPONENT | 035S3D | SAND STONE 703.03 | TON | 703.03 | 0 | CERT
603E96331 | 14'X8' CONDUIT,TYPE A,706.05,APP | FT | COMPONENT | 031SD3 | SAND, NATURAL 703.03 | TON | 703.03 | 0 | CERT
603E96331 | 14'X8' CONDUIT,TYPE A,706.05,APP | FT | COMPONENT | 055SD5 | SAND STONE 703.05 | TON | 703.05 | 0 | CERT
603E96331 | 14'X8' CONDUIT,TYPE A,706.05,APP | FT | PRIMARY | 41433 | CERTIFIED REINFORCED CONC BOX SEC C1577 | FT | 706.05 S10 | 1 | CERT
603E96331 | 14'X8' CONDUIT,TYPE A,706.05,APP | FT | SUBSTITUTE | 37501 | PORTLAND CEMENT TYPE 1A | TON | 701.01 | 0 | JCTL
603E96331 | 14'X8' CONDUIT,TYPE A,706.05,APP | FT | COMPONENT | 42603 | SAND & GRAVEL, 603 TYPE 2 GRADATION # 1 | TON | 703.11 | 0 | CERT
603E96331 | 14'X8' CONDUIT,TYPE A,706.05,APP | FT | COMPONENT | 37504 | PORTLAND CEMENT TYPE 1 | TON | 701.04 | 0 | JCTL
603E96331 | 14'X8' CONDUIT,TYPE A,706.05,APP | FT | COMPONENT | 051SD5 | SAND, NATURAL 703.05 | TON | 703.05 | 0 | CERT
603E96331 | 14'X8' CONDUIT,TYPE A,706.05,APP | FT | COMPONENT | 021SD2 | SAND, NATURAL 703.02 | TON | 703.02 | 0 | CERT
603E96334 | 14'X9' CONDUIT, TYPE A | FT | PRIMARY | 41433 | CERTIFIED REINFORCED CONC BOX SEC C1577 | FT | 706.05 S10 | 1 | CERT
603E96334 | 14'X9' CONDUIT, TYPE A | FT | COMPONENT | 055SD5 | SAND STONE 703.05 | TON | 703.05 | 0 | CERT
603E96334 | 14'X9' CONDUIT, TYPE A | FT | COMPONENT | 42603 | SAND & GRAVEL, 603 TYPE 2 GRADATION # 1 | TON | 703.11 | 0 | CERT
603E96334 | 14'X9' CONDUIT, TYPE A | FT | COMPONENT | 051SD5 | SAND, NATURAL 703.05 | TON | 703.05 | 0 | CERT
603E96334 | 14'X9' CONDUIT, TYPE A | FT | COMPONENT | 47014 | FLEXIBLE PLASTIC GASKETS | EACH | 706.14 | 0 | QPL
603E96334 | 14'X9' CONDUIT, TYPE A | FT | COMPONENT | 47001 | JOINT WRAP/PIPE CULVERTS,SEWERS,DRAINS | FT | 603.02C877 | 0 | QPL
603E96334 | 14'X9' CONDUIT, TYPE A | FT | COMPONENT | 61501 | BITUMINOUS PIPE JOINT FILLER | GAL | 706.1 | 0 | QPL
603E96334 | 14'X9' CONDUIT, TYPE A | FT | COMPONENT | 021SD2 | SAND, NATURAL 703.02 | TON | 703.02 | 0 | CERT
603E96335 | 14'X9' CONDUIT, TYPE A, APP | FT | COMPONENT | 47014 | FLEXIBLE PLASTIC GASKETS | EACH | 706.14 | 0 | QPL
603E96335 | 14'X9' CONDUIT, TYPE A, APP | FT | PRIMARY | 41433 | CERTIFIED REINFORCED CONC BOX SEC C1577 | FT | 706.05 S10 | 1 | CERT
603E96335 | 14'X9' CONDUIT, TYPE A, APP | FT | COMPONENT | 04263A | SAND & GRAVEL, 603 TYPE 2 GRADATION # 2 | TON | 703.11 | 0 | CERT
603E96335 | 14'X9' CONDUIT, TYPE A, APP | FT | COMPONENT | 61501 | BITUMINOUS PIPE JOINT FILLER | GAL | 706.1 | 0 | QPL
603E96335 | 14'X9' CONDUIT, TYPE A, APP | FT | COMPONENT | 42603 | SAND & GRAVEL, 603 TYPE 2 GRADATION # 1 | TON | 703.11 | 0 | CERT
603E96335 | 14'X9' CONDUIT, TYPE A, APP | FT | COMPONENT | 031SD3 | SAND, NATURAL 703.03 | TON | 703.03 | 0 | CERT
603E96335 | 14'X9' CONDUIT, TYPE A, APP | FT | COMPONENT | 055SD5 | SAND STONE 703.05 | TON | 703.05 | 0 | CERT
603E96335 | 14'X9' CONDUIT, TYPE A, APP | FT | COMPONENT | 051SD5 | SAND, NATURAL 703.05 | TON | 703.05 | 0 | CERT
603E96335 | 14'X9' CONDUIT, TYPE A, APP | FT | COMPONENT | 47001 | JOINT WRAP/PIPE CULVERTS,SEWERS,DRAINS | FT | 603.02C877 | 0 | QPL
603E96335 | 14'X9' CONDUIT, TYPE A, APP | FT | COMPONENT | 37504 | PORTLAND CEMENT TYPE 1 | TON | 701.04 | 0 | JCTL
603E96335 | 14'X9' CONDUIT, TYPE A, APP | FT | COMPONENT | 035S3D | SAND STONE 703.03 | TON | 703.03 | 0 | CERT
603E96335 | 14'X9' CONDUIT, TYPE A, APP | FT | COMPONENT | 021SD2 | SAND, NATURAL 703.02 | TON | 703.02 | 0 | CERT
603E96338 | 14'X10' CONDUIT, TYPE A | FT | COMPONENT | 035S3D | SAND STONE 703.03 | TON | 703.03 | 0 | CERT
603E96338 | 14'X10' CONDUIT, TYPE A | FT | COMPONENT | 47001 | JOINT WRAP/PIPE CULVERTS,SEWERS,DRAINS | FT | 603.02C877 | 0 | QPL
603E96338 | 14'X10' CONDUIT, TYPE A | FT | COMPONENT | 055SD5 | SAND STONE 703.05 | TON | 703.05 | 0 | CERT
603E96338 | 14'X10' CONDUIT, TYPE A | FT | COMPONENT | 42603 | SAND & GRAVEL, 603 TYPE 2 GRADATION # 1 | TON | 703.11 | 0 | CERT
603E96338 | 14'X10' CONDUIT, TYPE A | FT | COMPONENT | 04263A | SAND & GRAVEL, 603 TYPE 2 GRADATION # 2 | TON | 703.11 | 0 | CERT
603E96338 | 14'X10' CONDUIT, TYPE A | FT | COMPONENT | 47014 | FLEXIBLE PLASTIC GASKETS | EACH | 706.14 | 0 | QPL
603E96338 | 14'X10' CONDUIT, TYPE A | FT | COMPONENT | 021SD2 | SAND, NATURAL 703.02 | TON | 703.02 | 0 | CERT
603E96338 | 14'X10' CONDUIT, TYPE A | FT | COMPONENT | 37504 | PORTLAND CEMENT TYPE 1 | TON | 701.04 | 0 | JCTL
603E96338 | 14'X10' CONDUIT, TYPE A | FT | PRIMARY | 41433 | CERTIFIED REINFORCED CONC BOX SEC C1577 | FT | 706.05 S10 | 1 | CERT
603E96338 | 14'X10' CONDUIT, TYPE A | FT | COMPONENT | 051SD5 | SAND, NATURAL 703.05 | TON | 703.05 | 0 | CERT
603E96338 | 14'X10' CONDUIT, TYPE A | FT | COMPONENT | 61501 | BITUMINOUS PIPE JOINT FILLER | GAL | 706.1 | 0 | QPL
603E96338 | 14'X10' CONDUIT, TYPE A | FT | COMPONENT | 031SD3 | SAND, NATURAL 703.03 | TON | 703.03 | 0 | CERT
603E96339 | 14'X10' CONDUIT, TYPE A, APP | FT | COMPONENT | 42603 | SAND & GRAVEL, 603 TYPE 2 GRADATION # 1 | TON | 703.11 | 0 | CERT
603E96339 | 14'X10' CONDUIT, TYPE A, APP | FT | COMPONENT | 61501 | BITUMINOUS PIPE JOINT FILLER | GAL | 706.1 | 0 | QPL
603E96339 | 14'X10' CONDUIT, TYPE A, APP | FT | COMPONENT | 031SD3 | SAND, NATURAL 703.03 | TON | 703.03 | 0 | CERT
603E96339 | 14'X10' CONDUIT, TYPE A, APP | FT | COMPONENT | 04263A | SAND & GRAVEL, 603 TYPE 2 GRADATION # 2 | TON | 703.11 | 0 | CERT
603E96339 | 14'X10' CONDUIT, TYPE A, APP | FT | COMPONENT | 37504 | PORTLAND CEMENT TYPE 1 | TON | 701.04 | 0 | JCTL
603E96339 | 14'X10' CONDUIT, TYPE A, APP | FT | COMPONENT | 051SD5 | SAND, NATURAL 703.05 | TON | 703.05 | 0 | CERT
603E96339 | 14'X10' CONDUIT, TYPE A, APP | FT | PRIMARY | 41433 | CERTIFIED REINFORCED CONC BOX SEC C1577 | FT | 706.05 S10 | 1 | CERT
603E96339 | 14'X10' CONDUIT, TYPE A, APP | FT | COMPONENT | 055SD5 | SAND STONE 703.05 | TON | 703.05 | 0 | CERT
603E96339 | 14'X10' CONDUIT, TYPE A, APP | FT | COMPONENT | 47001 | JOINT WRAP/PIPE CULVERTS,SEWERS,DRAINS | FT | 603.02C877 | 0 | QPL
603E96339 | 14'X10' CONDUIT, TYPE A, APP | FT | COMPONENT | 47014 | FLEXIBLE PLASTIC GASKETS | EACH | 706.14 | 0 | QPL
603E96339 | 14'X10' CONDUIT, TYPE A, APP | FT | SUBSTITUTE | 37507 | PORTLAND CEMENT MASONRY | LB | 701.07 | 0 | JCTL
603E96339 | 14'X10' CONDUIT, TYPE A, APP | FT | SUBSTITUTE | 37501 | PORTLAND CEMENT TYPE 1A | TON | 701.01 | 0 | JCTL
603E96339 | 14'X10' CONDUIT, TYPE A, APP | FT | COMPONENT | 035S3D | SAND STONE 703.03 | TON | 703.03 | 0 | CERT
603E96339 | 14'X10' CONDUIT, TYPE A, APP | FT | COMPONENT | 021SD2 | SAND, NATURAL 703.02 | TON | 703.02 | 0 | CERT
603E96349 | 14'X12' CONDUIT, TYPE A, 706.05, APP | FT | COMPONENT | 61501 | BITUMINOUS PIPE JOINT FILLER | GAL | 706.1 | 0 | QPL
603E96349 | 14'X12' CONDUIT, TYPE A, 706.05, APP | FT | COMPONENT | 051SD5 | SAND, NATURAL 703.05 | TON | 703.05 | 0 | CERT
603E96349 | 14'X12' CONDUIT, TYPE A, 706.05, APP | FT | COMPONENT | 035S3D | SAND STONE 703.03 | TON | 703.03 | 0 | CERT
603E96349 | 14'X12' CONDUIT, TYPE A, 706.05, APP | FT | COMPONENT | 47001 | JOINT WRAP/PIPE CULVERTS,SEWERS,DRAINS | FT | 603.02C877 | 0 | QPL
603E96349 | 14'X12' CONDUIT, TYPE A, 706.05, APP | FT | SUBSTITUTE | 37501 | PORTLAND CEMENT TYPE 1A | TON | 701.01 | 0 | JCTL
603E96349 | 14'X12' CONDUIT, TYPE A, 706.05, APP | FT | COMPONENT | 031SD3 | SAND, NATURAL 703.03 | TON | 703.03 | 0 | CERT
603E96349 | 14'X12' CONDUIT, TYPE A, 706.05, APP | FT | PRIMARY | 41433 | CERTIFIED REINFORCED CONC BOX SEC C1577 | FT | 706.05 S10 | 1 | CERT
603E96349 | 14'X12' CONDUIT, TYPE A, 706.05, APP | FT | COMPONENT | 055SD5 | SAND STONE 703.05 | TON | 703.05 | 0 | CERT
603E96349 | 14'X12' CONDUIT, TYPE A, 706.05, APP | FT | COMPONENT | 04263A | SAND & GRAVEL, 603 TYPE 2 GRADATION # 2 | TON | 703.11 | 0 | CERT
603E96349 | 14'X12' CONDUIT, TYPE A, 706.05, APP | FT | COMPONENT | 42603 | SAND & GRAVEL, 603 TYPE 2 GRADATION # 1 | TON | 703.11 | 0 | CERT
603E96349 | 14'X12' CONDUIT, TYPE A, 706.05, APP | FT | COMPONENT | 47014 | FLEXIBLE PLASTIC GASKETS | EACH | 706.14 | 0 | QPL
603E96349 | 14'X12' CONDUIT, TYPE A, 706.05, APP | FT | COMPONENT | 37504 | PORTLAND CEMENT TYPE 1 | TON | 701.04 | 0 | JCTL
603E96349 | 14'X12' CONDUIT, TYPE A, 706.05, APP | FT | COMPONENT | 021SD2 | SAND, NATURAL 703.02 | TON | 703.02 | 0 | CERT
603E96390 | 16'X4' CONDUIT, TYPE A, 706.05 | FT | SUBSTITUTE | 37501 | PORTLAND CEMENT TYPE 1A | TON | 701.01 | 0 | JCTL
603E96390 | 16'X4' CONDUIT, TYPE A, 706.05 | FT | COMPONENT | 021SD2 | SAND, NATURAL 703.02 | TON | 703.02 | 0 | CERT
603E96390 | 16'X4' CONDUIT, TYPE A, 706.05 | FT | COMPONENT | 051SD5 | SAND, NATURAL 703.05 | TON | 703.05 | 0 | CERT
603E96390 | 16'X4' CONDUIT, TYPE A, 706.05 | FT | COMPONENT | 42603 | SAND & GRAVEL, 603 TYPE 2 GRADATION # 1 | TON | 703.11 | 0 | CERT
603E96390 | 16'X4' CONDUIT, TYPE A, 706.05 | FT | COMPONENT | 47014 | FLEXIBLE PLASTIC GASKETS | EACH | 706.14 | 0 | QPL
603E96390 | 16'X4' CONDUIT, TYPE A, 706.05 | FT | COMPONENT | 055SD5 | SAND STONE 703.05 | TON | 703.05 | 0 | CERT
603E96390 | 16'X4' CONDUIT, TYPE A, 706.05 | FT | COMPONENT | 031SD3 | SAND, NATURAL 703.03 | TON | 703.03 | 0 | CERT
603E96390 | 16'X4' CONDUIT, TYPE A, 706.05 | FT | COMPONENT | 37504 | PORTLAND CEMENT TYPE 1 | TON | 701.04 | 0 | JCTL
603E96390 | 16'X4' CONDUIT, TYPE A, 706.05 | FT | PRIMARY | 41433 | CERTIFIED REINFORCED CONC BOX SEC C1577 | FT | 706.05 S10 | 1 | CERT
603E96390 | 16'X4' CONDUIT, TYPE A, 706.05 | FT | COMPONENT | 61501 | BITUMINOUS PIPE JOINT FILLER | GAL | 706.1 | 0 | QPL
603E96390 | 16'X4' CONDUIT, TYPE A, 706.05 | FT | COMPONENT | 04263A | SAND & GRAVEL, 603 TYPE 2 GRADATION # 2 | TON | 703.11 | 0 | CERT
603E96390 | 16'X4' CONDUIT, TYPE A, 706.05 | FT | COMPONENT | 47001 | JOINT WRAP/PIPE CULVERTS,SEWERS,DRAINS | FT | 603.02C877 | 0 | QPL
603E96390 | 16'X4' CONDUIT, TYPE A, 706.05 | FT | SUBSTITUTE | 37507 | PORTLAND CEMENT MASONRY | LB | 701.07 | 0 | JCTL
603E96390 | 16'X4' CONDUIT, TYPE A, 706.05 | FT | COMPONENT | 035S3D | SAND STONE 703.03 | TON | 703.03 | 0 | CERT
603E96391 | 16'X4' CONDUIT, TYPE A, APP | FT | COMPONENT | 42603 | SAND & GRAVEL, 603 TYPE 2 GRADATION # 1 | TON | 703.11 | 0 | CERT
603E96391 | 16'X4' CONDUIT, TYPE A, APP | FT | SUBSTITUTE | 37507 | PORTLAND CEMENT MASONRY | LB | 701.07 | 0 | JCTL
603E96391 | 16'X4' CONDUIT, TYPE A, APP | FT | COMPONENT | 051SD5 | SAND, NATURAL 703.05 | TON | 703.05 | 0 | CERT
603E96391 | 16'X4' CONDUIT, TYPE A, APP | FT | SUBSTITUTE | 37501 | PORTLAND CEMENT TYPE 1A | TON | 701.01 | 0 | JCTL
603E96391 | 16'X4' CONDUIT, TYPE A, APP | FT | COMPONENT | 055SD5 | SAND STONE 703.05 | TON | 703.05 | 0 | CERT
603E96391 | 16'X4' CONDUIT, TYPE A, APP | FT | COMPONENT | 47014 | FLEXIBLE PLASTIC GASKETS | EACH | 706.14 | 0 | QPL
603E96391 | 16'X4' CONDUIT, TYPE A, APP | FT | COMPONENT | 031SD3 | SAND, NATURAL 703.03 | TON | 703.03 | 0 | CERT
603E96391 | 16'X4' CONDUIT, TYPE A, APP | FT | COMPONENT | 47001 | JOINT WRAP/PIPE CULVERTS,SEWERS,DRAINS | FT | 603.02C877 | 0 | QPL
603E96391 | 16'X4' CONDUIT, TYPE A, APP | FT | COMPONENT | 04263A | SAND & GRAVEL, 603 TYPE 2 GRADATION # 2 | TON | 703.11 | 0 | CERT
603E96391 | 16'X4' CONDUIT, TYPE A, APP | FT | COMPONENT | 035S3D | SAND STONE 703.03 | TON | 703.03 | 0 | CERT
603E96391 | 16'X4' CONDUIT, TYPE A, APP | FT | COMPONENT | 021SD2 | SAND, NATURAL 703.02 | TON | 703.02 | 0 | CERT
603E96391 | 16'X4' CONDUIT, TYPE A, APP | FT | COMPONENT | 61501 | BITUMINOUS PIPE JOINT FILLER | GAL | 706.1 | 0 | QPL
603E96391 | 16'X4' CONDUIT, TYPE A, APP | FT | COMPONENT | 37504 | PORTLAND CEMENT TYPE 1 | TON | 701.04 | 0 | JCTL
603E96391 | 16'X4' CONDUIT, TYPE A, APP | FT | PRIMARY | 41433 | CERTIFIED REINFORCED CONC BOX SEC C1577 | FT | 706.05 S10 | 1 | CERT
603E96400 | 16'X5' CONDUIT, TYPE A, 706.05 | FT | COMPONENT | 47001 | JOINT WRAP/PIPE CULVERTS,SEWERS,DRAINS | FT | 603.02C877 | 0 | QPL
603E96400 | 16'X5' CONDUIT, TYPE A, 706.05 | FT | SUBSTITUTE | 37507 | PORTLAND CEMENT MASONRY | LB | 701.07 | 0 | JCTL
603E96400 | 16'X5' CONDUIT, TYPE A, 706.05 | FT | COMPONENT | 035S3D | SAND STONE 703.03 | TON | 703.03 | 0 | CERT
603E96400 | 16'X5' CONDUIT, TYPE A, 706.05 | FT | COMPONENT | 055SD5 | SAND STONE 703.05 | TON | 703.05 | 0 | CERT
603E96400 | 16'X5' CONDUIT, TYPE A, 706.05 | FT | COMPONENT | 42603 | SAND & GRAVEL, 603 TYPE 2 GRADATION # 1 | TON | 703.11 | 0 | CERT
603E96400 | 16'X5' CONDUIT, TYPE A, 706.05 | FT | SUBSTITUTE | 37501 | PORTLAND CEMENT TYPE 1A | TON | 701.01 | 0 | JCTL
603E96400 | 16'X5' CONDUIT, TYPE A, 706.05 | FT | COMPONENT | 47014 | FLEXIBLE PLASTIC GASKETS | EACH | 706.14 | 0 | QPL
603E96400 | 16'X5' CONDUIT, TYPE A, 706.05 | FT | COMPONENT | 051SD5 | SAND, NATURAL 703.05 | TON | 703.05 | 0 | CERT
603E96400 | 16'X5' CONDUIT, TYPE A, 706.05 | FT | PRIMARY | 41433 | CERTIFIED REINFORCED CONC BOX SEC C1577 | FT | 706.05 S10 | 1 | CERT
603E96400 | 16'X5' CONDUIT, TYPE A, 706.05 | FT | COMPONENT | 031SD3 | SAND, NATURAL 703.03 | TON | 703.03 | 0 | CERT
603E96400 | 16'X5' CONDUIT, TYPE A, 706.05 | FT | COMPONENT | 021SD2 | SAND, NATURAL 703.02 | TON | 703.02 | 0 | CERT
603E96400 | 16'X5' CONDUIT, TYPE A, 706.05 | FT | COMPONENT | 04263A | SAND & GRAVEL, 603 TYPE 2 GRADATION # 2 | TON | 703.11 | 0 | CERT
603E96400 | 16'X5' CONDUIT, TYPE A, 706.05 | FT | COMPONENT | 61501 | BITUMINOUS PIPE JOINT FILLER | GAL | 706.1 | 0 | QPL
603E96401 | 16'X5' CONDUIT, TYPE A, APP | FT | COMPONENT | 035S3D | SAND STONE 703.03 | TON | 703.03 | 0 | CERT
603E96401 | 16'X5' CONDUIT, TYPE A, APP | FT | COMPONENT | 37504 | PORTLAND CEMENT TYPE 1 | TON | 701.04 | 0 | JCTL
603E96401 | 16'X5' CONDUIT, TYPE A, APP | FT | PRIMARY | 41433 | CERTIFIED REINFORCED CONC BOX SEC C1577 | FT | 706.05 S10 | 1 | CERT
603E96401 | 16'X5' CONDUIT, TYPE A, APP | FT | COMPONENT | 021SD2 | SAND, NATURAL 703.02 | TON | 703.02 | 0 | CERT
603E96401 | 16'X5' CONDUIT, TYPE A, APP | FT | SUBSTITUTE | 37507 | PORTLAND CEMENT MASONRY | LB | 701.07 | 0 | JCTL
603E96401 | 16'X5' CONDUIT, TYPE A, APP | FT | COMPONENT | 031SD3 | SAND, NATURAL 703.03 | TON | 703.03 | 0 | CERT
603E96401 | 16'X5' CONDUIT, TYPE A, APP | FT | COMPONENT | 051SD5 | SAND, NATURAL 703.05 | TON | 703.05 | 0 | CERT
603E96401 | 16'X5' CONDUIT, TYPE A, APP | FT | COMPONENT | 61501 | BITUMINOUS PIPE JOINT FILLER | GAL | 706.1 | 0 | QPL
603E96401 | 16'X5' CONDUIT, TYPE A, APP | FT | COMPONENT | 47001 | JOINT WRAP/PIPE CULVERTS,SEWERS,DRAINS | FT | 603.02C877 | 0 | QPL
603E96401 | 16'X5' CONDUIT, TYPE A, APP | FT | COMPONENT | 42603 | SAND & GRAVEL, 603 TYPE 2 GRADATION # 1 | TON | 703.11 | 0 | CERT
603E96401 | 16'X5' CONDUIT, TYPE A, APP | FT | COMPONENT | 47014 | FLEXIBLE PLASTIC GASKETS | EACH | 706.14 | 0 | QPL
603E96401 | 16'X5' CONDUIT, TYPE A, APP | FT | SUBSTITUTE | 37501 | PORTLAND CEMENT TYPE 1A | TON | 701.01 | 0 | JCTL
603E96401 | 16'X5' CONDUIT, TYPE A, APP | FT | COMPONENT | 04263A | SAND & GRAVEL, 603 TYPE 2 GRADATION # 2 | TON | 703.11 | 0 | CERT
603E96401 | 16'X5' CONDUIT, TYPE A, APP | FT | COMPONENT | 055SD5 | SAND STONE 703.05 | TON | 703.05 | 0 | CERT
603E96440 | 16'X6' CONDUIT, 706.05 | FT | PRIMARY | 41433 | CERTIFIED REINFORCED CONC BOX SEC C1577 | FT | 706.05 S10 | 1 | CERT
603E96440 | 16'X6' CONDUIT, 706.05 | FT | COMPONENT | 04263A | SAND & GRAVEL, 603 TYPE 2 GRADATION # 2 | TON | 703.11 | 0 | CERT
603E96440 | 16'X6' CONDUIT, 706.05 | FT | COMPONENT | 42603 | SAND & GRAVEL, 603 TYPE 2 GRADATION # 1 | TON | 703.11 | 0 | CERT
603E96440 | 16'X6' CONDUIT, 706.05 | FT | SUBSTITUTE | 37501 | PORTLAND CEMENT TYPE 1A | TON | 701.01 | 0 | JCTL
603E96440 | 16'X6' CONDUIT, 706.05 | FT | COMPONENT | 61501 | BITUMINOUS PIPE JOINT FILLER | GAL | 706.1 | 0 | QPL
603E96440 | 16'X6' CONDUIT, 706.05 | FT | COMPONENT | 055SD5 | SAND STONE 703.05 | TON | 703.05 | 0 | CERT
603E96440 | 16'X6' CONDUIT, 706.05 | FT | COMPONENT | 031SD3 | SAND, NATURAL 703.03 | TON | 703.03 | 0 | CERT
603E96440 | 16'X6' CONDUIT, 706.05 | FT | SUBSTITUTE | 37507 | PORTLAND CEMENT MASONRY | LB | 701.07 | 0 | JCTL
603E96440 | 16'X6' CONDUIT, 706.05 | FT | COMPONENT | 47001 | JOINT WRAP/PIPE CULVERTS,SEWERS,DRAINS | FT | 603.02C877 | 0 | QPL
603E96440 | 16'X6' CONDUIT, 706.05 | FT | COMPONENT | 37504 | PORTLAND CEMENT TYPE 1 | TON | 701.04 | 0 | JCTL
603E96440 | 16'X6' CONDUIT, 706.05 | FT | COMPONENT | 051SD5 | SAND, NATURAL 703.05 | TON | 703.05 | 0 | CERT
603E96440 | 16'X6' CONDUIT, 706.05 | FT | COMPONENT | 47014 | FLEXIBLE PLASTIC GASKETS | EACH | 706.14 | 0 | QPL
603E96440 | 16'X6' CONDUIT, 706.05 | FT | COMPONENT | 021SD2 | SAND, NATURAL 703.02 | TON | 703.02 | 0 | CERT
603E96440 | 16'X6' CONDUIT, 706.05 | FT | COMPONENT | 035S3D | SAND STONE 703.03 | TON | 703.03 | 0 | CERT
603E96441 | 16'X6' CONDUIT, 706.05, APP | FT | COMPONENT | 055SD5 | SAND STONE 703.05 | TON | 703.05 | 0 | CERT
603E96441 | 16'X6' CONDUIT, 706.05, APP | FT | COMPONENT | 37504 | PORTLAND CEMENT TYPE 1 | TON | 701.04 | 0 | JCTL
603E96441 | 16'X6' CONDUIT, 706.05, APP | FT | COMPONENT | 021SD2 | SAND, NATURAL 703.02 | TON | 703.02 | 0 | CERT
603E96441 | 16'X6' CONDUIT, 706.05, APP | FT | COMPONENT | 035S3D | SAND STONE 703.03 | TON | 703.03 | 0 | CERT
603E96441 | 16'X6' CONDUIT, 706.05, APP | FT | COMPONENT | 04263A | SAND & GRAVEL, 603 TYPE 2 GRADATION # 2 | TON | 703.11 | 0 | CERT
603E96441 | 16'X6' CONDUIT, 706.05, APP | FT | SUBSTITUTE | 37507 | PORTLAND CEMENT MASONRY | LB | 701.07 | 0 | JCTL
603E96441 | 16'X6' CONDUIT, 706.05, APP | FT | COMPONENT | 051SD5 | SAND, NATURAL 703.05 | TON | 703.05 | 0 | CERT
603E96441 | 16'X6' CONDUIT, 706.05, APP | FT | COMPONENT | 42603 | SAND & GRAVEL, 603 TYPE 2 GRADATION # 1 | TON | 703.11 | 0 | CERT
603E96441 | 16'X6' CONDUIT, 706.05, APP | FT | PRIMARY | 41433 | CERTIFIED REINFORCED CONC BOX SEC C1577 | FT | 706.05 S10 | 1 | CERT
603E96441 | 16'X6' CONDUIT, 706.05, APP | FT | COMPONENT | 031SD3 | SAND, NATURAL 703.03 | TON | 703.03 | 0 | CERT
603E96441 | 16'X6' CONDUIT, 706.05, APP | FT | COMPONENT | 47014 | FLEXIBLE PLASTIC GASKETS | EACH | 706.14 | 0 | QPL
603E96441 | 16'X6' CONDUIT, 706.05, APP | FT | COMPONENT | 61501 | BITUMINOUS PIPE JOINT FILLER | GAL | 706.1 | 0 | QPL
603E96441 | 16'X6' CONDUIT, 706.05, APP | FT | COMPONENT | 47001 | JOINT WRAP/PIPE CULVERTS,SEWERS,DRAINS | FT | 603.02C877 | 0 | QPL
603E96448 | 16'X7' CONDUIT, TYPE A | FT | COMPONENT | 37504 | PORTLAND CEMENT TYPE 1 | TON | 701.04 | 0 | JCTL
603E96448 | 16'X7' CONDUIT, TYPE A | FT | SUBSTITUTE | 37501 | PORTLAND CEMENT TYPE 1A | TON | 701.01 | 0 | JCTL
603E96448 | 16'X7' CONDUIT, TYPE A | FT | PRIMARY | 41433 | CERTIFIED REINFORCED CONC BOX SEC C1577 | FT | 706.05 S10 | 1 | CERT
603E96448 | 16'X7' CONDUIT, TYPE A | FT | SUBSTITUTE | 37507 | PORTLAND CEMENT MASONRY | LB | 701.07 | 0 | JCTL
603E96448 | 16'X7' CONDUIT, TYPE A | FT | COMPONENT | 47014 | FLEXIBLE PLASTIC GASKETS | EACH | 706.14 | 0 | QPL
603E96448 | 16'X7' CONDUIT, TYPE A | FT | COMPONENT | 035S3D | SAND STONE 703.03 | TON | 703.03 | 0 | CERT
603E96448 | 16'X7' CONDUIT, TYPE A | FT | COMPONENT | 42603 | SAND & GRAVEL, 603 TYPE 2 GRADATION # 1 | TON | 703.11 | 0 | CERT
603E96448 | 16'X7' CONDUIT, TYPE A | FT | COMPONENT | 055SD5 | SAND STONE 703.05 | TON | 703.05 | 0 | CERT
603E96448 | 16'X7' CONDUIT, TYPE A | FT | COMPONENT | 04263A | SAND & GRAVEL, 603 TYPE 2 GRADATION # 2 | TON | 703.11 | 0 | CERT
603E96448 | 16'X7' CONDUIT, TYPE A | FT | COMPONENT | 47001 | JOINT WRAP/PIPE CULVERTS,SEWERS,DRAINS | FT | 603.02C877 | 0 | QPL
603E96448 | 16'X7' CONDUIT, TYPE A | FT | COMPONENT | 61501 | BITUMINOUS PIPE JOINT FILLER | GAL | 706.1 | 0 | QPL
603E96448 | 16'X7' CONDUIT, TYPE A | FT | COMPONENT | 051SD5 | SAND, NATURAL 703.05 | TON | 703.05 | 0 | CERT
603E96448 | 16'X7' CONDUIT, TYPE A | FT | COMPONENT | 021SD2 | SAND, NATURAL 703.02 | TON | 703.02 | 0 | CERT
603E96448 | 16'X7' CONDUIT, TYPE A | FT | COMPONENT | 031SD3 | SAND, NATURAL 703.03 | TON | 703.03 | 0 | CERT
603E96449 | 16'X7' CONDUIT, TYPE A, APP | FT | COMPONENT | 04263A | SAND & GRAVEL, 603 TYPE 2 GRADATION # 2 | TON | 703.11 | 0 | CERT
603E96449 | 16'X7' CONDUIT, TYPE A, APP | FT | COMPONENT | 61501 | BITUMINOUS PIPE JOINT FILLER | GAL | 706.1 | 0 | QPL
603E96449 | 16'X7' CONDUIT, TYPE A, APP | FT | COMPONENT | 47001 | JOINT WRAP/PIPE CULVERTS,SEWERS,DRAINS | FT | 603.02C877 | 0 | QPL
603E96449 | 16'X7' CONDUIT, TYPE A, APP | FT | COMPONENT | 47014 | FLEXIBLE PLASTIC GASKETS | EACH | 706.14 | 0 | QPL
603E96449 | 16'X7' CONDUIT, TYPE A, APP | FT | SUBSTITUTE | 37507 | PORTLAND CEMENT MASONRY | LB | 701.07 | 0 | JCTL
603E96449 | 16'X7' CONDUIT, TYPE A, APP | FT | COMPONENT | 035S3D | SAND STONE 703.03 | TON | 703.03 | 0 | CERT
603E96449 | 16'X7' CONDUIT, TYPE A, APP | FT | COMPONENT | 031SD3 | SAND, NATURAL 703.03 | TON | 703.03 | 0 | CERT
603E96449 | 16'X7' CONDUIT, TYPE A, APP | FT | SUBSTITUTE | 37501 | PORTLAND CEMENT TYPE 1A | TON | 701.01 | 0 | JCTL
603E96449 | 16'X7' CONDUIT, TYPE A, APP | FT | COMPONENT | 42603 | SAND & GRAVEL, 603 TYPE 2 GRADATION # 1 | TON | 703.11 | 0 | CERT
603E96449 | 16'X7' CONDUIT, TYPE A, APP | FT | COMPONENT | 021SD2 | SAND, NATURAL 703.02 | TON | 703.02 | 0 | CERT
603E96449 | 16'X7' CONDUIT, TYPE A, APP | FT | COMPONENT | 37504 | PORTLAND CEMENT TYPE 1 | TON | 701.04 | 0 | JCTL
603E96449 | 16'X7' CONDUIT, TYPE A, APP | FT | COMPONENT | 051SD5 | SAND, NATURAL 703.05 | TON | 703.05 | 0 | CERT
603E96449 | 16'X7' CONDUIT, TYPE A, APP | FT | PRIMARY | 41433 | CERTIFIED REINFORCED CONC BOX SEC C1577 | FT | 706.05 S10 | 1 | CERT
603E96449 | 16'X7' CONDUIT, TYPE A, APP | FT | COMPONENT | 055SD5 | SAND STONE 703.05 | TON | 703.05 | 0 | CERT
603E96450 | 16'X8' CONDUIT, TYPE A, 706.05 | FT | SUBSTITUTE | 37501 | PORTLAND CEMENT TYPE 1A | TON | 701.01 | 0 | JCTL
603E96450 | 16'X8' CONDUIT, TYPE A, 706.05 | FT | COMPONENT | 055SD5 | SAND STONE 703.05 | TON | 703.05 | 0 | CERT
603E96450 | 16'X8' CONDUIT, TYPE A, 706.05 | FT | PRIMARY | 41433 | CERTIFIED REINFORCED CONC BOX SEC C1577 | FT | 706.05 S10 | 1 | CERT
603E96450 | 16'X8' CONDUIT, TYPE A, 706.05 | FT | COMPONENT | 051SD5 | SAND, NATURAL 703.05 | TON | 703.05 | 0 | CERT
603E96450 | 16'X8' CONDUIT, TYPE A, 706.05 | FT | COMPONENT | 47014 | FLEXIBLE PLASTIC GASKETS | EACH | 706.14 | 0 | QPL
603E96450 | 16'X8' CONDUIT, TYPE A, 706.05 | FT | COMPONENT | 42603 | SAND & GRAVEL, 603 TYPE 2 GRADATION # 1 | TON | 703.11 | 0 | CERT
603E96450 | 16'X8' CONDUIT, TYPE A, 706.05 | FT | COMPONENT | 035S3D | SAND STONE 703.03 | TON | 703.03 | 0 | CERT
603E96450 | 16'X8' CONDUIT, TYPE A, 706.05 | FT | COMPONENT | 031SD3 | SAND, NATURAL 703.03 | TON | 703.03 | 0 | CERT
603E96450 | 16'X8' CONDUIT, TYPE A, 706.05 | FT | COMPONENT | 04263A | SAND & GRAVEL, 603 TYPE 2 GRADATION # 2 | TON | 703.11 | 0 | CERT
603E96450 | 16'X8' CONDUIT, TYPE A, 706.05 | FT | COMPONENT | 021SD2 | SAND, NATURAL 703.02 | TON | 703.02 | 0 | CERT
603E96450 | 16'X8' CONDUIT, TYPE A, 706.05 | FT | COMPONENT | 61501 | BITUMINOUS PIPE JOINT FILLER | GAL | 706.1 | 0 | QPL
603E96450 | 16'X8' CONDUIT, TYPE A, 706.05 | FT | COMPONENT | 47001 | JOINT WRAP/PIPE CULVERTS,SEWERS,DRAINS | FT | 603.02C877 | 0 | QPL
603E96450 | 16'X8' CONDUIT, TYPE A, 706.05 | FT | COMPONENT | 37504 | PORTLAND CEMENT TYPE 1 | TON | 701.04 | 0 | JCTL
603E96450 | 16'X8' CONDUIT, TYPE A, 706.05 | FT | SUBSTITUTE | 37507 | PORTLAND CEMENT MASONRY | LB | 701.07 | 0 | JCTL
603E96451 | 16'X8' CONDUIT, A, 706.05, APP | FT | SUBSTITUTE | 37507 | PORTLAND CEMENT MASONRY | LB | 701.07 | 0 | JCTL
603E96451 | 16'X8' CONDUIT, A, 706.05, APP | FT | COMPONENT | 47001 | JOINT WRAP/PIPE CULVERTS,SEWERS,DRAINS | FT | 603.02C877 | 0 | QPL
603E96451 | 16'X8' CONDUIT, A, 706.05, APP | FT | COMPONENT | 051SD5 | SAND, NATURAL 703.05 | TON | 703.05 | 0 | CERT
603E96451 | 16'X8' CONDUIT, A, 706.05, APP | FT | COMPONENT | 42603 | SAND & GRAVEL, 603 TYPE 2 GRADATION # 1 | TON | 703.11 | 0 | CERT
603E96451 | 16'X8' CONDUIT, A, 706.05, APP | FT | COMPONENT | 04263A | SAND & GRAVEL, 603 TYPE 2 GRADATION # 2 | TON | 703.11 | 0 | CERT
603E96451 | 16'X8' CONDUIT, A, 706.05, APP | FT | COMPONENT | 055SD5 | SAND STONE 703.05 | TON | 703.05 | 0 | CERT
603E96451 | 16'X8' CONDUIT, A, 706.05, APP | FT | COMPONENT | 47014 | FLEXIBLE PLASTIC GASKETS | EACH | 706.14 | 0 | QPL
603E96451 | 16'X8' CONDUIT, A, 706.05, APP | FT | COMPONENT | 031SD3 | SAND, NATURAL 703.03 | TON | 703.03 | 0 | CERT
603E96451 | 16'X8' CONDUIT, A, 706.05, APP | FT | PRIMARY | 41433 | CERTIFIED REINFORCED CONC BOX SEC C1577 | FT | 706.05 S10 | 1 | CERT
603E96451 | 16'X8' CONDUIT, A, 706.05, APP | FT | COMPONENT | 035S3D | SAND STONE 703.03 | TON | 703.03 | 0 | CERT
603E96451 | 16'X8' CONDUIT, A, 706.05, APP | FT | COMPONENT | 021SD2 | SAND, NATURAL 703.02 | TON | 703.02 | 0 | CERT
603E96451 | 16'X8' CONDUIT, A, 706.05, APP | FT | COMPONENT | 37504 | PORTLAND CEMENT TYPE 1 | TON | 701.04 | 0 | JCTL
603E96451 | 16'X8' CONDUIT, A, 706.05, APP | FT | SUBSTITUTE | 37501 | PORTLAND CEMENT TYPE 1A | TON | 701.01 | 0 | JCTL
603E96451 | 16'X8' CONDUIT, A, 706.05, APP | FT | COMPONENT | 61501 | BITUMINOUS PIPE JOINT FILLER | GAL | 706.1 | 0 | QPL
603E96456 | 16'X10' CONDUIT, TYPE A, 706.05 | FT | COMPONENT | 61501 | BITUMINOUS PIPE JOINT FILLER | GAL | 706.1 | 0 | QPL
603E96456 | 16'X10' CONDUIT, TYPE A, 706.05 | FT | PRIMARY | 41433 | CERTIFIED REINFORCED CONC BOX SEC C1577 | FT | 706.05 S10 | 1 | CERT
603E96456 | 16'X10' CONDUIT, TYPE A, 706.05 | FT | COMPONENT | 021SD2 | SAND, NATURAL 703.02 | TON | 703.02 | 0 | CERT
603E96456 | 16'X10' CONDUIT, TYPE A, 706.05 | FT | COMPONENT | 42603 | SAND & GRAVEL, 603 TYPE 2 GRADATION # 1 | TON | 703.11 | 0 | CERT
603E96456 | 16'X10' CONDUIT, TYPE A, 706.05 | FT | COMPONENT | 37504 | PORTLAND CEMENT TYPE 1 | TON | 701.04 | 0 | JCTL
603E96456 | 16'X10' CONDUIT, TYPE A, 706.05 | FT | COMPONENT | 47001 | JOINT WRAP/PIPE CULVERTS,SEWERS,DRAINS | FT | 603.02C877 | 0 | QPL
603E96456 | 16'X10' CONDUIT, TYPE A, 706.05 | FT | COMPONENT | 035S3D | SAND STONE 703.03 | TON | 703.03 | 0 | CERT
603E96456 | 16'X10' CONDUIT, TYPE A, 706.05 | FT | COMPONENT | 031SD3 | SAND, NATURAL 703.03 | TON | 703.03 | 0 | CERT
603E96456 | 16'X10' CONDUIT, TYPE A, 706.05 | FT | COMPONENT | 055SD5 | SAND STONE 703.05 | TON | 703.05 | 0 | CERT
603E96456 | 16'X10' CONDUIT, TYPE A, 706.05 | FT | COMPONENT | 051SD5 | SAND, NATURAL 703.05 | TON | 703.05 | 0 | CERT
603E96456 | 16'X10' CONDUIT, TYPE A, 706.05 | FT | COMPONENT | 47014 | FLEXIBLE PLASTIC GASKETS | EACH | 706.14 | 0 | QPL
603E96456 | 16'X10' CONDUIT, TYPE A, 706.05 | FT | COMPONENT | 04263A | SAND & GRAVEL, 603 TYPE 2 GRADATION # 2 | TON | 703.11 | 0 | CERT
603E96457 | 16'X10' CONDUIT, TYPE A, 706.05, APP | FT | PRIMARY | 41433 | CERTIFIED REINFORCED CONC BOX SEC C1577 | FT | 706.05 S10 | 1 | CERT
603E96457 | 16'X10' CONDUIT, TYPE A, 706.05, APP | FT | COMPONENT | 055SD5 | SAND STONE 703.05 | TON | 703.05 | 0 | CERT
603E96457 | 16'X10' CONDUIT, TYPE A, 706.05, APP | FT | COMPONENT | 035S3D | SAND STONE 703.03 | TON | 703.03 | 0 | CERT
603E96457 | 16'X10' CONDUIT, TYPE A, 706.05, APP | FT | COMPONENT | 021SD2 | SAND, NATURAL 703.02 | TON | 703.02 | 0 | CERT
603E96457 | 16'X10' CONDUIT, TYPE A, 706.05, APP | FT | COMPONENT | 37504 | PORTLAND CEMENT TYPE 1 | TON | 701.04 | 0 | JCTL
603E96457 | 16'X10' CONDUIT, TYPE A, 706.05, APP | FT | COMPONENT | 04263A | SAND & GRAVEL, 603 TYPE 2 GRADATION # 2 | TON | 703.11 | 0 | CERT
603E96457 | 16'X10' CONDUIT, TYPE A, 706.05, APP | FT | COMPONENT | 031SD3 | SAND, NATURAL 703.03 | TON | 703.03 | 0 | CERT
603E96457 | 16'X10' CONDUIT, TYPE A, 706.05, APP | FT | COMPONENT | 42603 | SAND & GRAVEL, 603 TYPE 2 GRADATION # 1 | TON | 703.11 | 0 | CERT
603E96457 | 16'X10' CONDUIT, TYPE A, 706.05, APP | FT | SUBSTITUTE | 37507 | PORTLAND CEMENT MASONRY | LB | 701.07 | 0 | JCTL
603E96457 | 16'X10' CONDUIT, TYPE A, 706.05, APP | FT | COMPONENT | 47001 | JOINT WRAP/PIPE CULVERTS,SEWERS,DRAINS | FT | 603.02C877 | 0 | QPL
603E96457 | 16'X10' CONDUIT, TYPE A, 706.05, APP | FT | SUBSTITUTE | 37501 | PORTLAND CEMENT TYPE 1A | TON | 701.01 | 0 | JCTL
603E96457 | 16'X10' CONDUIT, TYPE A, 706.05, APP | FT | COMPONENT | 47014 | FLEXIBLE PLASTIC GASKETS | EACH | 706.14 | 0 | QPL
603E96457 | 16'X10' CONDUIT, TYPE A, 706.05, APP | FT | COMPONENT | 051SD5 | SAND, NATURAL 703.05 | TON | 703.05 | 0 | CERT
603E96459 | 16' X 12' CONDUIT, TYPE A, 706.05, APP | FT | COMPONENT | 04263A | SAND & GRAVEL, 603 TYPE 2 GRADATION # 2 | TON | 703.11 | 0 | CERT
603E96459 | 16' X 12' CONDUIT, TYPE A, 706.05, APP | FT | COMPONENT | 051SD5 | SAND, NATURAL 703.05 | TON | 703.05 | 0 | CERT
603E96459 | 16' X 12' CONDUIT, TYPE A, 706.05, APP | FT | COMPONENT | 035S3D | SAND STONE 703.03 | TON | 703.03 | 0 | CERT
603E96459 | 16' X 12' CONDUIT, TYPE A, 706.05, APP | FT | COMPONENT | 42603 | SAND & GRAVEL, 603 TYPE 2 GRADATION # 1 | TON | 703.11 | 0 | CERT
603E96459 | 16' X 12' CONDUIT, TYPE A, 706.05, APP | FT | COMPONENT | 031SD3 | SAND, NATURAL 703.03 | TON | 703.03 | 0 | CERT
603E96459 | 16' X 12' CONDUIT, TYPE A, 706.05, APP | FT | SUBSTITUTE | 37501 | PORTLAND CEMENT TYPE 1A | TON | 701.01 | 0 | JCTL
603E96459 | 16' X 12' CONDUIT, TYPE A, 706.05, APP | FT | PRIMARY | 41433 | CERTIFIED REINFORCED CONC BOX SEC C1577 | FT | 706.05 S10 | 1 | CERT
603E96459 | 16' X 12' CONDUIT, TYPE A, 706.05, APP | FT | COMPONENT | 47014 | FLEXIBLE PLASTIC GASKETS | EACH | 706.14 | 0 | QPL
603E96459 | 16' X 12' CONDUIT, TYPE A, 706.05, APP | FT | COMPONENT | 055SD5 | SAND STONE 703.05 | TON | 703.05 | 0 | CERT
603E96459 | 16' X 12' CONDUIT, TYPE A, 706.05, APP | FT | SUBSTITUTE | 37507 | PORTLAND CEMENT MASONRY | LB | 701.07 | 0 | JCTL
603E96459 | 16' X 12' CONDUIT, TYPE A, 706.05, APP | FT | COMPONENT | 021SD2 | SAND, NATURAL 703.02 | TON | 703.02 | 0 | CERT
603E96459 | 16' X 12' CONDUIT, TYPE A, 706.05, APP | FT | COMPONENT | 37504 | PORTLAND CEMENT TYPE 1 | TON | 701.04 | 0 | JCTL
603E96459 | 16' X 12' CONDUIT, TYPE A, 706.05, APP | FT | COMPONENT | 47001 | JOINT WRAP/PIPE CULVERTS,SEWERS,DRAINS | FT | 603.02C877 | 0 | QPL
603E96460 | 20'X10' CONDUIT, 706.05 | FT | PRIMARY | 41433 | CERTIFIED REINFORCED CONC BOX SEC C1577 | FT | 706.05 S10 | 1 | CERT
603E96461 | 20'X10' CONDUIT, 706.05, APP | FT | PRIMARY | 41433 | CERTIFIED REINFORCED CONC BOX SEC C1577 | FT | 706.05 S10 | 1 | CERT
603E96467 | 18'X6' CONDUIT, TYPE A, 706.05, APP | FT | COMPONENT | 04263A | SAND & GRAVEL, 603 TYPE 2 GRADATION # 2 | TON | 703.11 | 0 | CERT
603E96467 | 18'X6' CONDUIT, TYPE A, 706.05, APP | FT | SUBSTITUTE | 37507 | PORTLAND CEMENT MASONRY | LB | 701.07 | 0 | JCTL
603E96467 | 18'X6' CONDUIT, TYPE A, 706.05, APP | FT | COMPONENT | 61501 | BITUMINOUS PIPE JOINT FILLER | GAL | 706.1 | 0 | QPL
603E96467 | 18'X6' CONDUIT, TYPE A, 706.05, APP | FT | COMPONENT | 47014 | FLEXIBLE PLASTIC GASKETS | EACH | 706.14 | 0 | QPL
603E96467 | 18'X6' CONDUIT, TYPE A, 706.05, APP | FT | PRIMARY | 41433 | CERTIFIED REINFORCED CONC BOX SEC C1577 | FT | 706.05 S10 | 1 | CERT
603E96467 | 18'X6' CONDUIT, TYPE A, 706.05, APP | FT | COMPONENT | 37504 | PORTLAND CEMENT TYPE 1 | TON | 701.04 | 0 | JCTL
603E96467 | 18'X6' CONDUIT, TYPE A, 706.05, APP | FT | COMPONENT | 051SD5 | SAND, NATURAL 703.05 | TON | 703.05 | 0 | CERT
603E96467 | 18'X6' CONDUIT, TYPE A, 706.05, APP | FT | COMPONENT | 035S3D | SAND STONE 703.03 | TON | 703.03 | 0 | CERT
603E96467 | 18'X6' CONDUIT, TYPE A, 706.05, APP | FT | COMPONENT | 031SD3 | SAND, NATURAL 703.03 | TON | 703.03 | 0 | CERT
603E96467 | 18'X6' CONDUIT, TYPE A, 706.05, APP | FT | COMPONENT | 47001 | JOINT WRAP/PIPE CULVERTS,SEWERS,DRAINS | FT | 603.02C877 | 0 | QPL
603E96467 | 18'X6' CONDUIT, TYPE A, 706.05, APP | FT | COMPONENT | 42603 | SAND & GRAVEL, 603 TYPE 2 GRADATION # 1 | TON | 703.11 | 0 | CERT
603E96467 | 18'X6' CONDUIT, TYPE A, 706.05, APP | FT | SUBSTITUTE | 37501 | PORTLAND CEMENT TYPE 1A | TON | 701.01 | 0 | JCTL
603E96467 | 18'X6' CONDUIT, TYPE A, 706.05, APP | FT | COMPONENT | 021SD2 | SAND, NATURAL 703.02 | TON | 703.02 | 0 | CERT
603E96467 | 18'X6' CONDUIT, TYPE A, 706.05, APP | FT | COMPONENT | 055SD5 | SAND STONE 703.05 | TON | 703.05 | 0 | CERT
603E96471 | 18'X7', TYPE A, 706.05, APP | FT | COMPONENT | 031SD3 | SAND, NATURAL 703.03 | TON | 703.03 | 0 | CERT
603E96471 | 18'X7', TYPE A, 706.05, APP | FT | COMPONENT | 61501 | BITUMINOUS PIPE JOINT FILLER | GAL | 706.1 | 0 | QPL
603E96471 | 18'X7', TYPE A, 706.05, APP | FT | SUBSTITUTE | 37501 | PORTLAND CEMENT TYPE 1A | TON | 701.01 | 0 | JCTL
603E96471 | 18'X7', TYPE A, 706.05, APP | FT | COMPONENT | 055SD5 | SAND STONE 703.05 | TON | 703.05 | 0 | CERT
603E96471 | 18'X7', TYPE A, 706.05, APP | FT | COMPONENT | 04263A | SAND & GRAVEL, 603 TYPE 2 GRADATION # 2 | TON | 703.11 | 0 | CERT
603E96471 | 18'X7', TYPE A, 706.05, APP | FT | COMPONENT | 021SD2 | SAND, NATURAL 703.02 | TON | 703.02 | 0 | CERT
603E96471 | 18'X7', TYPE A, 706.05, APP | FT | COMPONENT | 47001 | JOINT WRAP/PIPE CULVERTS,SEWERS,DRAINS | FT | 603.02C877 | 0 | QPL
603E96471 | 18'X7', TYPE A, 706.05, APP | FT | COMPONENT | 47014 | FLEXIBLE PLASTIC GASKETS | EACH | 706.14 | 0 | QPL
603E96471 | 18'X7', TYPE A, 706.05, APP | FT | PRIMARY | 41433 | CERTIFIED REINFORCED CONC BOX SEC C1577 | FT | 706.05 S10 | 1 | CERT
603E96471 | 18'X7', TYPE A, 706.05, APP | FT | COMPONENT | 035S3D | SAND STONE 703.03 | TON | 703.03 | 0 | CERT
603E96471 | 18'X7', TYPE A, 706.05, APP | FT | COMPONENT | 051SD5 | SAND, NATURAL 703.05 | TON | 703.05 | 0 | CERT
603E96471 | 18'X7', TYPE A, 706.05, APP | FT | SUBSTITUTE | 37507 | PORTLAND CEMENT MASONRY | LB | 701.07 | 0 | JCTL
603E96471 | 18'X7', TYPE A, 706.05, APP | FT | COMPONENT | 37504 | PORTLAND CEMENT TYPE 1 | TON | 701.04 | 0 | JCTL
603E96471 | 18'X7', TYPE A, 706.05, APP | FT | COMPONENT | 42603 | SAND & GRAVEL, 603 TYPE 2 GRADATION # 1 | TON | 703.11 | 0 | CERT
603E96474 | 18' X 4' CONDUIT, TYPE A, 706.05 | FT | COMPONENT | 61501 | BITUMINOUS PIPE JOINT FILLER | GAL | 706.1 | 0 | QPL
603E96474 | 18' X 4' CONDUIT, TYPE A, 706.05 | FT | COMPONENT | 055SD5 | SAND STONE 703.05 | TON | 703.05 | 0 | CERT
603E96474 | 18' X 4' CONDUIT, TYPE A, 706.05 | FT | COMPONENT | 031SD3 | SAND, NATURAL 703.03 | TON | 703.03 | 0 | CERT
603E96474 | 18' X 4' CONDUIT, TYPE A, 706.05 | FT | COMPONENT | 47014 | FLEXIBLE PLASTIC GASKETS | EACH | 706.14 | 0 | QPL
603E96474 | 18' X 4' CONDUIT, TYPE A, 706.05 | FT | COMPONENT | 47001 | JOINT WRAP/PIPE CULVERTS,SEWERS,DRAINS | FT | 603.02C877 | 0 | QPL
603E96474 | 18' X 4' CONDUIT, TYPE A, 706.05 | FT | SUBSTITUTE | 37501 | PORTLAND CEMENT TYPE 1A | TON | 701.01 | 0 | JCTL
603E96474 | 18' X 4' CONDUIT, TYPE A, 706.05 | FT | PRIMARY | 41433 | CERTIFIED REINFORCED CONC BOX SEC C1577 | FT | 706.05 S10 | 1 | CERT
603E96474 | 18' X 4' CONDUIT, TYPE A, 706.05 | FT | COMPONENT | 42603 | SAND & GRAVEL, 603 TYPE 2 GRADATION # 1 | TON | 703.11 | 0 | CERT
603E96474 | 18' X 4' CONDUIT, TYPE A, 706.05 | FT | COMPONENT | 035S3D | SAND STONE 703.03 | TON | 703.03 | 0 | CERT
603E96474 | 18' X 4' CONDUIT, TYPE A, 706.05 | FT | COMPONENT | 051SD5 | SAND, NATURAL 703.05 | TON | 703.05 | 0 | CERT
603E96474 | 18' X 4' CONDUIT, TYPE A, 706.05 | FT | COMPONENT | 37504 | PORTLAND CEMENT TYPE 1 | TON | 701.04 | 0 | JCTL
603E96474 | 18' X 4' CONDUIT, TYPE A, 706.05 | FT | COMPONENT | 021SD2 | SAND, NATURAL 703.02 | TON | 703.02 | 0 | CERT
603E96474 | 18' X 4' CONDUIT, TYPE A, 706.05 | FT | COMPONENT | 04263A | SAND & GRAVEL, 603 TYPE 2 GRADATION # 2 | TON | 703.11 | 0 | CERT
603E96474 | 18' X 4' CONDUIT, TYPE A, 706.05 | FT | SUBSTITUTE | 37507 | PORTLAND CEMENT MASONRY | LB | 701.07 | 0 | JCTL
603E96475 | 18' X 4' CONDUIT, TYPE A, 706.05, APP | FT | COMPONENT | 031SD3 | SAND, NATURAL 703.03 | TON | 703.03 | 0 | CERT
603E96475 | 18' X 4' CONDUIT, TYPE A, 706.05, APP | FT | COMPONENT | 051SD5 | SAND, NATURAL 703.05 | TON | 703.05 | 0 | CERT
603E96475 | 18' X 4' CONDUIT, TYPE A, 706.05, APP | FT | COMPONENT | 055SD5 | SAND STONE 703.05 | TON | 703.05 | 0 | CERT
603E96475 | 18' X 4' CONDUIT, TYPE A, 706.05, APP | FT | COMPONENT | 47014 | FLEXIBLE PLASTIC GASKETS | EACH | 706.14 | 0 | QPL
603E96475 | 18' X 4' CONDUIT, TYPE A, 706.05, APP | FT | COMPONENT | 61501 | BITUMINOUS PIPE JOINT FILLER | GAL | 706.1 | 0 | QPL
603E96475 | 18' X 4' CONDUIT, TYPE A, 706.05, APP | FT | SUBSTITUTE | 37501 | PORTLAND CEMENT TYPE 1A | TON | 701.01 | 0 | JCTL
603E96475 | 18' X 4' CONDUIT, TYPE A, 706.05, APP | FT | COMPONENT | 04263A | SAND & GRAVEL, 603 TYPE 2 GRADATION # 2 | TON | 703.11 | 0 | CERT
603E96475 | 18' X 4' CONDUIT, TYPE A, 706.05, APP | FT | PRIMARY | 41433 | CERTIFIED REINFORCED CONC BOX SEC C1577 | FT | 706.05 S10 | 1 | CERT
603E96475 | 18' X 4' CONDUIT, TYPE A, 706.05, APP | FT | COMPONENT | 37504 | PORTLAND CEMENT TYPE 1 | TON | 701.04 | 0 | JCTL
603E96475 | 18' X 4' CONDUIT, TYPE A, 706.05, APP | FT | SUBSTITUTE | 37507 | PORTLAND CEMENT MASONRY | LB | 701.07 | 0 | JCTL
603E96475 | 18' X 4' CONDUIT, TYPE A, 706.05, APP | FT | COMPONENT | 035S3D | SAND STONE 703.03 | TON | 703.03 | 0 | CERT
603E96475 | 18' X 4' CONDUIT, TYPE A, 706.05, APP | FT | COMPONENT | 021SD2 | SAND, NATURAL 703.02 | TON | 703.02 | 0 | CERT
603E96475 | 18' X 4' CONDUIT, TYPE A, 706.05, APP | FT | COMPONENT | 47001 | JOINT WRAP/PIPE CULVERTS,SEWERS,DRAINS | FT | 603.02C877 | 0 | QPL
603E96475 | 18' X 4' CONDUIT, TYPE A, 706.05, APP | FT | COMPONENT | 42603 | SAND & GRAVEL, 603 TYPE 2 GRADATION # 1 | TON | 703.11 | 0 | CERT
603E96476 | 18'X5' CONDUIT, TYPE A, 706.05 | FT | COMPONENT | 04263A | SAND & GRAVEL, 603 TYPE 2 GRADATION # 2 | TON | 703.11 | 0 | CERT
603E96476 | 18'X5' CONDUIT, TYPE A, 706.05 | FT | PRIMARY | 41433 | CERTIFIED REINFORCED CONC BOX SEC C1577 | FT | 706.05 S10 | 1 | CERT
603E96476 | 18'X5' CONDUIT, TYPE A, 706.05 | FT | COMPONENT | 055SD5 | SAND STONE 703.05 | TON | 703.05 | 0 | CERT
603E96476 | 18'X5' CONDUIT, TYPE A, 706.05 | FT | COMPONENT | 47001 | JOINT WRAP/PIPE CULVERTS,SEWERS,DRAINS | FT | 603.02C877 | 0 | QPL
603E96476 | 18'X5' CONDUIT, TYPE A, 706.05 | FT | COMPONENT | 031SD3 | SAND, NATURAL 703.03 | TON | 703.03 | 0 | CERT
603E96476 | 18'X5' CONDUIT, TYPE A, 706.05 | FT | COMPONENT | 035S3D | SAND STONE 703.03 | TON | 703.03 | 0 | CERT
603E96476 | 18'X5' CONDUIT, TYPE A, 706.05 | FT | COMPONENT | 42603 | SAND & GRAVEL, 603 TYPE 2 GRADATION # 1 | TON | 703.11 | 0 | CERT
603E96476 | 18'X5' CONDUIT, TYPE A, 706.05 | FT | COMPONENT | 37504 | PORTLAND CEMENT TYPE 1 | TON | 701.04 | 0 | JCTL
603E96476 | 18'X5' CONDUIT, TYPE A, 706.05 | FT | COMPONENT | 021SD2 | SAND, NATURAL 703.02 | TON | 703.02 | 0 | CERT
603E96476 | 18'X5' CONDUIT, TYPE A, 706.05 | FT | COMPONENT | 051SD5 | SAND, NATURAL 703.05 | TON | 703.05 | 0 | CERT
603E96476 | 18'X5' CONDUIT, TYPE A, 706.05 | FT | COMPONENT | 61501 | BITUMINOUS PIPE JOINT FILLER | GAL | 706.1 | 0 | QPL
603E96476 | 18'X5' CONDUIT, TYPE A, 706.05 | FT | SUBSTITUTE | 37507 | PORTLAND CEMENT MASONRY | LB | 701.07 | 0 | JCTL
603E96476 | 18'X5' CONDUIT, TYPE A, 706.05 | FT | COMPONENT | 47014 | FLEXIBLE PLASTIC GASKETS | EACH | 706.14 | 0 | QPL
603E96476 | 18'X5' CONDUIT, TYPE A, 706.05 | FT | SUBSTITUTE | 37501 | PORTLAND CEMENT TYPE 1A | TON | 701.01 | 0 | JCTL
603E96477 | 18'X5' CONDUIT, A, 706.05, APP | FT | COMPONENT | 021SD2 | SAND, NATURAL 703.02 | TON | 703.02 | 0 | CERT
603E96477 | 18'X5' CONDUIT, A, 706.05, APP | FT | COMPONENT | 37504 | PORTLAND CEMENT TYPE 1 | TON | 701.04 | 0 | JCTL
603E96477 | 18'X5' CONDUIT, A, 706.05, APP | FT | PRIMARY | 41433 | CERTIFIED REINFORCED CONC BOX SEC C1577 | FT | 706.05 S10 | 1 | CERT
603E96477 | 18'X5' CONDUIT, A, 706.05, APP | FT | COMPONENT | 035S3D | SAND STONE 703.03 | TON | 703.03 | 0 | CERT
603E96477 | 18'X5' CONDUIT, A, 706.05, APP | FT | COMPONENT | 051SD5 | SAND, NATURAL 703.05 | TON | 703.05 | 0 | CERT
603E96477 | 18'X5' CONDUIT, A, 706.05, APP | FT | COMPONENT | 055SD5 | SAND STONE 703.05 | TON | 703.05 | 0 | CERT
603E96477 | 18'X5' CONDUIT, A, 706.05, APP | FT | SUBSTITUTE | 37501 | PORTLAND CEMENT TYPE 1A | TON | 701.01 | 0 | JCTL
603E96477 | 18'X5' CONDUIT, A, 706.05, APP | FT | COMPONENT | 031SD3 | SAND, NATURAL 703.03 | TON | 703.03 | 0 | CERT
603E96477 | 18'X5' CONDUIT, A, 706.05, APP | FT | COMPONENT | 47001 | JOINT WRAP/PIPE CULVERTS,SEWERS,DRAINS | FT | 603.02C877 | 0 | QPL
603E96477 | 18'X5' CONDUIT, A, 706.05, APP | FT | COMPONENT | 61501 | BITUMINOUS PIPE JOINT FILLER | GAL | 706.1 | 0 | QPL
603E96477 | 18'X5' CONDUIT, A, 706.05, APP | FT | COMPONENT | 42603 | SAND & GRAVEL, 603 TYPE 2 GRADATION # 1 | TON | 703.11 | 0 | CERT
603E96477 | 18'X5' CONDUIT, A, 706.05, APP | FT | SUBSTITUTE | 37507 | PORTLAND CEMENT MASONRY | LB | 701.07 | 0 | JCTL
603E96477 | 18'X5' CONDUIT, A, 706.05, APP | FT | COMPONENT | 47014 | FLEXIBLE PLASTIC GASKETS | EACH | 706.14 | 0 | QPL
603E96478 | 18' X 6' CONDUIT, TYPE A, 706.05 | FT | SUBSTITUTE | 37501 | PORTLAND CEMENT TYPE 1A | TON | 701.01 | 0 | JCTL
603E96478 | 18' X 6' CONDUIT, TYPE A, 706.05 | FT | COMPONENT | 031SD3 | SAND, NATURAL 703.03 | TON | 703.03 | 0 | CERT
603E96478 | 18' X 6' CONDUIT, TYPE A, 706.05 | FT | COMPONENT | 61501 | BITUMINOUS PIPE JOINT FILLER | GAL | 706.1 | 0 | QPL
603E96478 | 18' X 6' CONDUIT, TYPE A, 706.05 | FT | SUBSTITUTE | 37507 | PORTLAND CEMENT MASONRY | LB | 701.07 | 0 | JCTL
603E96478 | 18' X 6' CONDUIT, TYPE A, 706.05 | FT | COMPONENT | 47001 | JOINT WRAP/PIPE CULVERTS,SEWERS,DRAINS | FT | 603.02C877 | 0 | QPL
603E96478 | 18' X 6' CONDUIT, TYPE A, 706.05 | FT | COMPONENT | 42603 | SAND & GRAVEL, 603 TYPE 2 GRADATION # 1 | TON | 703.11 | 0 | CERT
603E96478 | 18' X 6' CONDUIT, TYPE A, 706.05 | FT | COMPONENT | 47014 | FLEXIBLE PLASTIC GASKETS | EACH | 706.14 | 0 | QPL
603E96478 | 18' X 6' CONDUIT, TYPE A, 706.05 | FT | COMPONENT | 055SD5 | SAND STONE 703.05 | TON | 703.05 | 0 | CERT
603E96478 | 18' X 6' CONDUIT, TYPE A, 706.05 | FT | COMPONENT | 37504 | PORTLAND CEMENT TYPE 1 | TON | 701.04 | 0 | JCTL
603E96478 | 18' X 6' CONDUIT, TYPE A, 706.05 | FT | COMPONENT | 04263A | SAND & GRAVEL, 603 TYPE 2 GRADATION # 2 | TON | 703.11 | 0 | CERT
603E96478 | 18' X 6' CONDUIT, TYPE A, 706.05 | FT | COMPONENT | 051SD5 | SAND, NATURAL 703.05 | TON | 703.05 | 0 | CERT
603E96478 | 18' X 6' CONDUIT, TYPE A, 706.05 | FT | PRIMARY | 41433 | CERTIFIED REINFORCED CONC BOX SEC C1577 | FT | 706.05 S10 | 1 | CERT
603E96478 | 18' X 6' CONDUIT, TYPE A, 706.05 | FT | COMPONENT | 021SD2 | SAND, NATURAL 703.02 | TON | 703.02 | 0 | CERT
603E96478 | 18' X 6' CONDUIT, TYPE A, 706.05 | FT | COMPONENT | 035S3D | SAND STONE 703.03 | TON | 703.03 | 0 | CERT
603E96479 | 18' X 6' CONDUIT, TYPE A, 706.05, APP | FT | COMPONENT | 61501 | BITUMINOUS PIPE JOINT FILLER | GAL | 706.1 | 0 | QPL
603E96479 | 18' X 6' CONDUIT, TYPE A, 706.05, APP | FT | COMPONENT | 37504 | PORTLAND CEMENT TYPE 1 | TON | 701.04 | 0 | JCTL
603E96479 | 18' X 6' CONDUIT, TYPE A, 706.05, APP | FT | PRIMARY | 41433 | CERTIFIED REINFORCED CONC BOX SEC C1577 | FT | 706.05 S10 | 1 | CERT
603E96479 | 18' X 6' CONDUIT, TYPE A, 706.05, APP | FT | COMPONENT | 42603 | SAND & GRAVEL, 603 TYPE 2 GRADATION # 1 | TON | 703.11 | 0 | CERT
603E96479 | 18' X 6' CONDUIT, TYPE A, 706.05, APP | FT | COMPONENT | 47001 | JOINT WRAP/PIPE CULVERTS,SEWERS,DRAINS | FT | 603.02C877 | 0 | QPL
603E96479 | 18' X 6' CONDUIT, TYPE A, 706.05, APP | FT | COMPONENT | 051SD5 | SAND, NATURAL 703.05 | TON | 703.05 | 0 | CERT
603E96479 | 18' X 6' CONDUIT, TYPE A, 706.05, APP | FT | COMPONENT | 035S3D | SAND STONE 703.03 | TON | 703.03 | 0 | CERT
603E96479 | 18' X 6' CONDUIT, TYPE A, 706.05, APP | FT | COMPONENT | 055SD5 | SAND STONE 703.05 | TON | 703.05 | 0 | CERT
603E96479 | 18' X 6' CONDUIT, TYPE A, 706.05, APP | FT | SUBSTITUTE | 37501 | PORTLAND CEMENT TYPE 1A | TON | 701.01 | 0 | JCTL
603E96479 | 18' X 6' CONDUIT, TYPE A, 706.05, APP | FT | SUBSTITUTE | 37507 | PORTLAND CEMENT MASONRY | LB | 701.07 | 0 | JCTL
603E96479 | 18' X 6' CONDUIT, TYPE A, 706.05, APP | FT | COMPONENT | 031SD3 | SAND, NATURAL 703.03 | TON | 703.03 | 0 | CERT
603E96479 | 18' X 6' CONDUIT, TYPE A, 706.05, APP | FT | COMPONENT | 04263A | SAND & GRAVEL, 603 TYPE 2 GRADATION # 2 | TON | 703.11 | 0 | CERT
603E96479 | 18' X 6' CONDUIT, TYPE A, 706.05, APP | FT | COMPONENT | 47014 | FLEXIBLE PLASTIC GASKETS | EACH | 706.14 | 0 | QPL
603E96479 | 18' X 6' CONDUIT, TYPE A, 706.05, APP | FT | COMPONENT | 021SD2 | SAND, NATURAL 703.02 | TON | 703.02 | 0 | CERT
603E96480 | 18'X8' CONDUIT, TYPE A, 706.05 | FT | COMPONENT | 021SD2 | SAND, NATURAL 703.02 | TON | 703.02 | 0 | CERT
603E96480 | 18'X8' CONDUIT, TYPE A, 706.05 | FT | COMPONENT | 055SD5 | SAND STONE 703.05 | TON | 703.05 | 0 | CERT
603E96480 | 18'X8' CONDUIT, TYPE A, 706.05 | FT | COMPONENT | 031SD3 | SAND, NATURAL 703.03 | TON | 703.03 | 0 | CERT
603E96480 | 18'X8' CONDUIT, TYPE A, 706.05 | FT | COMPONENT | 04263A | SAND & GRAVEL, 603 TYPE 2 GRADATION # 2 | TON | 703.11 | 0 | CERT
603E96480 | 18'X8' CONDUIT, TYPE A, 706.05 | FT | SUBSTITUTE | 37501 | PORTLAND CEMENT TYPE 1A | TON | 701.01 | 0 | JCTL
603E96480 | 18'X8' CONDUIT, TYPE A, 706.05 | FT | COMPONENT | 37504 | PORTLAND CEMENT TYPE 1 | TON | 701.04 | 0 | JCTL
603E96480 | 18'X8' CONDUIT, TYPE A, 706.05 | FT | PRIMARY | 41433 | CERTIFIED REINFORCED CONC BOX SEC C1577 | FT | 706.05 S10 | 1 | CERT
603E96480 | 18'X8' CONDUIT, TYPE A, 706.05 | FT | COMPONENT | 47001 | JOINT WRAP/PIPE CULVERTS,SEWERS,DRAINS | FT | 603.02C877 | 0 | QPL
603E96480 | 18'X8' CONDUIT, TYPE A, 706.05 | FT | COMPONENT | 051SD5 | SAND, NATURAL 703.05 | TON | 703.05 | 0 | CERT
603E96480 | 18'X8' CONDUIT, TYPE A, 706.05 | FT | COMPONENT | 035S3D | SAND STONE 703.03 | TON | 703.03 | 0 | CERT
603E96480 | 18'X8' CONDUIT, TYPE A, 706.05 | FT | SUBSTITUTE | 37507 | PORTLAND CEMENT MASONRY | LB | 701.07 | 0 | JCTL
603E96480 | 18'X8' CONDUIT, TYPE A, 706.05 | FT | COMPONENT | 47014 | FLEXIBLE PLASTIC GASKETS | EACH | 706.14 | 0 | QPL
603E96480 | 18'X8' CONDUIT, TYPE A, 706.05 | FT | COMPONENT | 61501 | BITUMINOUS PIPE JOINT FILLER | GAL | 706.1 | 0 | QPL
603E96481 | 18'X8' COND, TYPE A, 706.05,APP | FT | COMPONENT | 47001 | JOINT WRAP/PIPE CULVERTS,SEWERS,DRAINS | FT | 603.02C877 | 0 | QPL
603E96481 | 18'X8' COND, TYPE A, 706.05,APP | FT | COMPONENT | 04263A | SAND & GRAVEL, 603 TYPE 2 GRADATION # 2 | TON | 703.11 | 0 | CERT
603E96481 | 18'X8' COND, TYPE A, 706.05,APP | FT | COMPONENT | 051SD5 | SAND, NATURAL 703.05 | TON | 703.05 | 0 | CERT
603E96481 | 18'X8' COND, TYPE A, 706.05,APP | FT | COMPONENT | 035S3D | SAND STONE 703.03 | TON | 703.03 | 0 | CERT
603E96481 | 18'X8' COND, TYPE A, 706.05,APP | FT | SUBSTITUTE | 37507 | PORTLAND CEMENT MASONRY | LB | 701.07 | 0 | JCTL
603E96481 | 18'X8' COND, TYPE A, 706.05,APP | FT | COMPONENT | 055SD5 | SAND STONE 703.05 | TON | 703.05 | 0 | CERT
603E96481 | 18'X8' COND, TYPE A, 706.05,APP | FT | COMPONENT | 61501 | BITUMINOUS PIPE JOINT FILLER | GAL | 706.1 | 0 | QPL
603E96481 | 18'X8' COND, TYPE A, 706.05,APP | FT | COMPONENT | 42603 | SAND & GRAVEL, 603 TYPE 2 GRADATION # 1 | TON | 703.11 | 0 | CERT
603E96481 | 18'X8' COND, TYPE A, 706.05,APP | FT | COMPONENT | 47014 | FLEXIBLE PLASTIC GASKETS | EACH | 706.14 | 0 | QPL
603E96481 | 18'X8' COND, TYPE A, 706.05,APP | FT | COMPONENT | 021SD2 | SAND, NATURAL 703.02 | TON | 703.02 | 0 | CERT
603E96481 | 18'X8' COND, TYPE A, 706.05,APP | FT | COMPONENT | 37504 | PORTLAND CEMENT TYPE 1 | TON | 701.04 | 0 | JCTL
603E96481 | 18'X8' COND, TYPE A, 706.05,APP | FT | COMPONENT | 031SD3 | SAND, NATURAL 703.03 | TON | 703.03 | 0 | CERT
603E96481 | 18'X8' COND, TYPE A, 706.05,APP | FT | PRIMARY | 41433 | CERTIFIED REINFORCED CONC BOX SEC C1577 | FT | 706.05 S10 | 1 | CERT
603E96481 | 18'X8' COND, TYPE A, 706.05,APP | FT | SUBSTITUTE | 37501 | PORTLAND CEMENT TYPE 1A | TON | 701.01 | 0 | JCTL
603E96485 | 18'X10' CONDUIT, A, 706.05, APP | FT | SUBSTITUTE | 37507 | PORTLAND CEMENT MASONRY | LB | 701.07 | 0 | JCTL
603E96485 | 18'X10' CONDUIT, A, 706.05, APP | FT | COMPONENT | 42603 | SAND & GRAVEL, 603 TYPE 2 GRADATION # 1 | TON | 703.11 | 0 | CERT
603E96485 | 18'X10' CONDUIT, A, 706.05, APP | FT | PRIMARY | 41433 | CERTIFIED REINFORCED CONC BOX SEC C1577 | FT | 706.05 S10 | 1 | CERT
603E96485 | 18'X10' CONDUIT, A, 706.05, APP | FT | COMPONENT | 47014 | FLEXIBLE PLASTIC GASKETS | EACH | 706.14 | 0 | QPL
603E96485 | 18'X10' CONDUIT, A, 706.05, APP | FT | COMPONENT | 031SD3 | SAND, NATURAL 703.03 | TON | 703.03 | 0 | CERT
603E96485 | 18'X10' CONDUIT, A, 706.05, APP | FT | COMPONENT | 37504 | PORTLAND CEMENT TYPE 1 | TON | 701.04 | 0 | JCTL
603E96485 | 18'X10' CONDUIT, A, 706.05, APP | FT | COMPONENT | 021SD2 | SAND, NATURAL 703.02 | TON | 703.02 | 0 | CERT
603E96485 | 18'X10' CONDUIT, A, 706.05, APP | FT | COMPONENT | 47001 | JOINT WRAP/PIPE CULVERTS,SEWERS,DRAINS | FT | 603.02C877 | 0 | QPL
603E96485 | 18'X10' CONDUIT, A, 706.05, APP | FT | COMPONENT | 055SD5 | SAND STONE 703.05 | TON | 703.05 | 0 | CERT
603E96485 | 18'X10' CONDUIT, A, 706.05, APP | FT | COMPONENT | 051SD5 | SAND, NATURAL 703.05 | TON | 703.05 | 0 | CERT
603E96485 | 18'X10' CONDUIT, A, 706.05, APP | FT | COMPONENT | 04263A | SAND & GRAVEL, 603 TYPE 2 GRADATION # 2 | TON | 703.11 | 0 | CERT
603E96485 | 18'X10' CONDUIT, A, 706.05, APP | FT | SUBSTITUTE | 37501 | PORTLAND CEMENT TYPE 1A | TON | 701.01 | 0 | JCTL
603E96485 | 18'X10' CONDUIT, A, 706.05, APP | FT | COMPONENT | 61501 | BITUMINOUS PIPE JOINT FILLER | GAL | 706.1 | 0 | QPL
603E96485 | 18'X10' CONDUIT, A, 706.05, APP | FT | COMPONENT | 035S3D | SAND STONE 703.03 | TON | 703.03 | 0 | CERT
603E96486 | 20'X7' CONDUIT, TYPE A, 706.05 | FT | COMPONENT | 031SD3 | SAND, NATURAL 703.03 | TON | 703.03 | 0 | CERT
603E96486 | 20'X7' CONDUIT, TYPE A, 706.05 | FT | SUBSTITUTE | 37507 | PORTLAND CEMENT MASONRY | LB | 701.07 | 0 | JCTL
603E96486 | 20'X7' CONDUIT, TYPE A, 706.05 | FT | COMPONENT | 051SD5 | SAND, NATURAL 703.05 | TON | 703.05 | 0 | CERT
603E96486 | 20'X7' CONDUIT, TYPE A, 706.05 | FT | COMPONENT | 42603 | SAND & GRAVEL, 603 TYPE 2 GRADATION # 1 | TON | 703.11 | 0 | CERT
603E96486 | 20'X7' CONDUIT, TYPE A, 706.05 | FT | COMPONENT | 37504 | PORTLAND CEMENT TYPE 1 | TON | 701.04 | 0 | JCTL
603E96486 | 20'X7' CONDUIT, TYPE A, 706.05 | FT | SUBSTITUTE | 37501 | PORTLAND CEMENT TYPE 1A | TON | 701.01 | 0 | JCTL
603E96486 | 20'X7' CONDUIT, TYPE A, 706.05 | FT | COMPONENT | 04263A | SAND & GRAVEL, 603 TYPE 2 GRADATION # 2 | TON | 703.11 | 0 | CERT
603E96486 | 20'X7' CONDUIT, TYPE A, 706.05 | FT | COMPONENT | 021SD2 | SAND, NATURAL 703.02 | TON | 703.02 | 0 | CERT
603E96486 | 20'X7' CONDUIT, TYPE A, 706.05 | FT | COMPONENT | 055SD5 | SAND STONE 703.05 | TON | 703.05 | 0 | CERT
603E96486 | 20'X7' CONDUIT, TYPE A, 706.05 | FT | COMPONENT | 47001 | JOINT WRAP/PIPE CULVERTS,SEWERS,DRAINS | FT | 603.02C877 | 0 | QPL
603E96486 | 20'X7' CONDUIT, TYPE A, 706.05 | FT | COMPONENT | 47014 | FLEXIBLE PLASTIC GASKETS | EACH | 706.14 | 0 | QPL
603E96486 | 20'X7' CONDUIT, TYPE A, 706.05 | FT | COMPONENT | 61501 | BITUMINOUS PIPE JOINT FILLER | GAL | 706.1 | 0 | QPL
603E96486 | 20'X7' CONDUIT, TYPE A, 706.05 | FT | PRIMARY | 41433 | CERTIFIED REINFORCED CONC BOX SEC C1577 | FT | 706.05 S10 | 1 | CERT
603E96487 | 20'X7' CONDUIT, TYPE A, 706.05, APP | FT | PRIMARY | 41433 | CERTIFIED REINFORCED CONC BOX SEC C1577 | FT | 706.05 S10 | 1 | CERT
603E96487 | 20'X7' CONDUIT, TYPE A, 706.05, APP | FT | COMPONENT | 47014 | FLEXIBLE PLASTIC GASKETS | EACH | 706.14 | 0 | QPL
603E96487 | 20'X7' CONDUIT, TYPE A, 706.05, APP | FT | SUBSTITUTE | 37501 | PORTLAND CEMENT TYPE 1A | TON | 701.01 | 0 | JCTL
603E96487 | 20'X7' CONDUIT, TYPE A, 706.05, APP | FT | COMPONENT | 47001 | JOINT WRAP/PIPE CULVERTS,SEWERS,DRAINS | FT | 603.02C877 | 0 | QPL
603E96487 | 20'X7' CONDUIT, TYPE A, 706.05, APP | FT | COMPONENT | 61501 | BITUMINOUS PIPE JOINT FILLER | GAL | 706.1 | 0 | QPL
603E96487 | 20'X7' CONDUIT, TYPE A, 706.05, APP | FT | SUBSTITUTE | 37507 | PORTLAND CEMENT MASONRY | LB | 701.07 | 0 | JCTL
603E96487 | 20'X7' CONDUIT, TYPE A, 706.05, APP | FT | COMPONENT | 031SD3 | SAND, NATURAL 703.03 | TON | 703.03 | 0 | CERT
603E96487 | 20'X7' CONDUIT, TYPE A, 706.05, APP | FT | COMPONENT | 055SD5 | SAND STONE 703.05 | TON | 703.05 | 0 | CERT
603E96487 | 20'X7' CONDUIT, TYPE A, 706.05, APP | FT | COMPONENT | 42603 | SAND & GRAVEL, 603 TYPE 2 GRADATION # 1 | TON | 703.11 | 0 | CERT
603E96487 | 20'X7' CONDUIT, TYPE A, 706.05, APP | FT | COMPONENT | 04263A | SAND & GRAVEL, 603 TYPE 2 GRADATION # 2 | TON | 703.11 | 0 | CERT
603E96487 | 20'X7' CONDUIT, TYPE A, 706.05, APP | FT | COMPONENT | 035S3D | SAND STONE 703.03 | TON | 703.03 | 0 | CERT
603E96487 | 20'X7' CONDUIT, TYPE A, 706.05, APP | FT | COMPONENT | 051SD5 | SAND, NATURAL 703.05 | TON | 703.05 | 0 | CERT
603E96487 | 20'X7' CONDUIT, TYPE A, 706.05, APP | FT | COMPONENT | 021SD2 | SAND, NATURAL 703.02 | TON | 703.02 | 0 | CERT
603E96487 | 20'X7' CONDUIT, TYPE A, 706.05, APP | FT | COMPONENT | 37504 | PORTLAND CEMENT TYPE 1 | TON | 701.04 | 0 | JCTL
603E96488 | 20'X5' CONDUIT, TYPE A, 706.05 | FT | SUBSTITUTE | 37507 | PORTLAND CEMENT MASONRY | LB | 701.07 | 0 | JCTL
603E96488 | 20'X5' CONDUIT, TYPE A, 706.05 | FT | COMPONENT | 051SD5 | SAND, NATURAL 703.05 | TON | 703.05 | 0 | CERT
603E96488 | 20'X5' CONDUIT, TYPE A, 706.05 | FT | COMPONENT | 37504 | PORTLAND CEMENT TYPE 1 | TON | 701.04 | 0 | JCTL
603E96488 | 20'X5' CONDUIT, TYPE A, 706.05 | FT | COMPONENT | 42603 | SAND & GRAVEL, 603 TYPE 2 GRADATION # 1 | TON | 703.11 | 0 | CERT
603E96488 | 20'X5' CONDUIT, TYPE A, 706.05 | FT | COMPONENT | 035S3D | SAND STONE 703.03 | TON | 703.03 | 0 | CERT
603E96488 | 20'X5' CONDUIT, TYPE A, 706.05 | FT | COMPONENT | 031SD3 | SAND, NATURAL 703.03 | TON | 703.03 | 0 | CERT
603E96488 | 20'X5' CONDUIT, TYPE A, 706.05 | FT | COMPONENT | 021SD2 | SAND, NATURAL 703.02 | TON | 703.02 | 0 | CERT
603E96488 | 20'X5' CONDUIT, TYPE A, 706.05 | FT | COMPONENT | 47014 | FLEXIBLE PLASTIC GASKETS | EACH | 706.14 | 0 | QPL
603E96488 | 20'X5' CONDUIT, TYPE A, 706.05 | FT | COMPONENT | 055SD5 | SAND STONE 703.05 | TON | 703.05 | 0 | CERT
603E96488 | 20'X5' CONDUIT, TYPE A, 706.05 | FT | COMPONENT | 04263A | SAND & GRAVEL, 603 TYPE 2 GRADATION # 2 | TON | 703.11 | 0 | CERT
603E96488 | 20'X5' CONDUIT, TYPE A, 706.05 | FT | COMPONENT | 61501 | BITUMINOUS PIPE JOINT FILLER | GAL | 706.1 | 0 | QPL
603E96488 | 20'X5' CONDUIT, TYPE A, 706.05 | FT | COMPONENT | 47001 | JOINT WRAP/PIPE CULVERTS,SEWERS,DRAINS | FT | 603.02C877 | 0 | QPL
603E96488 | 20'X5' CONDUIT, TYPE A, 706.05 | FT | SUBSTITUTE | 37501 | PORTLAND CEMENT TYPE 1A | TON | 701.01 | 0 | JCTL
603E96488 | 20'X5' CONDUIT, TYPE A, 706.05 | FT | PRIMARY | 41433 | CERTIFIED REINFORCED CONC BOX SEC C1577 | FT | 706.05 S10 | 1 | CERT
603E96489 | 20'X5' CONDUIT, TYPE A, APP | FT | COMPONENT | 42603 | SAND & GRAVEL, 603 TYPE 2 GRADATION # 1 | TON | 703.11 | 0 | CERT
603E96489 | 20'X5' CONDUIT, TYPE A, APP | FT | PRIMARY | 41433 | CERTIFIED REINFORCED CONC BOX SEC C1577 | FT | 706.05 S10 | 1 | CERT
603E96489 | 20'X5' CONDUIT, TYPE A, APP | FT | SUBSTITUTE | 37501 | PORTLAND CEMENT TYPE 1A | TON | 701.01 | 0 | JCTL
603E96489 | 20'X5' CONDUIT, TYPE A, APP | FT | COMPONENT | 04263A | SAND & GRAVEL, 603 TYPE 2 GRADATION # 2 | TON | 703.11 | 0 | CERT
603E96489 | 20'X5' CONDUIT, TYPE A, APP | FT | COMPONENT | 61501 | BITUMINOUS PIPE JOINT FILLER | GAL | 706.1 | 0 | QPL
603E96489 | 20'X5' CONDUIT, TYPE A, APP | FT | COMPONENT | 47001 | JOINT WRAP/PIPE CULVERTS,SEWERS,DRAINS | FT | 603.02C877 | 0 | QPL
603E96489 | 20'X5' CONDUIT, TYPE A, APP | FT | COMPONENT | 055SD5 | SAND STONE 703.05 | TON | 703.05 | 0 | CERT
603E96489 | 20'X5' CONDUIT, TYPE A, APP | FT | COMPONENT | 37504 | PORTLAND CEMENT TYPE 1 | TON | 701.04 | 0 | JCTL
603E96489 | 20'X5' CONDUIT, TYPE A, APP | FT | SUBSTITUTE | 37507 | PORTLAND CEMENT MASONRY | LB | 701.07 | 0 | JCTL
603E96489 | 20'X5' CONDUIT, TYPE A, APP | FT | COMPONENT | 051SD5 | SAND, NATURAL 703.05 | TON | 703.05 | 0 | CERT
603E96489 | 20'X5' CONDUIT, TYPE A, APP | FT | COMPONENT | 035S3D | SAND STONE 703.03 | TON | 703.03 | 0 | CERT
603E96489 | 20'X5' CONDUIT, TYPE A, APP | FT | COMPONENT | 47014 | FLEXIBLE PLASTIC GASKETS | EACH | 706.14 | 0 | QPL
603E96489 | 20'X5' CONDUIT, TYPE A, APP | FT | COMPONENT | 021SD2 | SAND, NATURAL 703.02 | TON | 703.02 | 0 | CERT
603E96490 | 20'X9' CONDUIT, TYPE A, 706.05 | FT | COMPONENT | 47001 | JOINT WRAP/PIPE CULVERTS,SEWERS,DRAINS | FT | 603.02C877 | 0 | QPL
603E96490 | 20'X9' CONDUIT, TYPE A, 706.05 | FT | COMPONENT | 031SD3 | SAND, NATURAL 703.03 | TON | 703.03 | 0 | CERT
603E96490 | 20'X9' CONDUIT, TYPE A, 706.05 | FT | COMPONENT | 021SD2 | SAND, NATURAL 703.02 | TON | 703.02 | 0 | CERT
603E96490 | 20'X9' CONDUIT, TYPE A, 706.05 | FT | COMPONENT | 055SD5 | SAND STONE 703.05 | TON | 703.05 | 0 | CERT
603E96490 | 20'X9' CONDUIT, TYPE A, 706.05 | FT | COMPONENT | 61501 | BITUMINOUS PIPE JOINT FILLER | GAL | 706.1 | 0 | QPL
603E96490 | 20'X9' CONDUIT, TYPE A, 706.05 | FT | PRIMARY | 41433 | CERTIFIED REINFORCED CONC BOX SEC C1577 | FT | 706.05 S10 | 1 | CERT
603E96490 | 20'X9' CONDUIT, TYPE A, 706.05 | FT | COMPONENT | 47014 | FLEXIBLE PLASTIC GASKETS | EACH | 706.14 | 0 | QPL
603E96490 | 20'X9' CONDUIT, TYPE A, 706.05 | FT | COMPONENT | 035S3D | SAND STONE 703.03 | TON | 703.03 | 0 | CERT
603E96490 | 20'X9' CONDUIT, TYPE A, 706.05 | FT | COMPONENT | 04263A | SAND & GRAVEL, 603 TYPE 2 GRADATION # 2 | TON | 703.11 | 0 | CERT
603E96490 | 20'X9' CONDUIT, TYPE A, 706.05 | FT | SUBSTITUTE | 37501 | PORTLAND CEMENT TYPE 1A | TON | 701.01 | 0 | JCTL
603E96490 | 20'X9' CONDUIT, TYPE A, 706.05 | FT | COMPONENT | 37504 | PORTLAND CEMENT TYPE 1 | TON | 701.04 | 0 | JCTL
603E96490 | 20'X9' CONDUIT, TYPE A, 706.05 | FT | COMPONENT | 42603 | SAND & GRAVEL, 603 TYPE 2 GRADATION # 1 | TON | 703.11 | 0 | CERT
603E96490 | 20'X9' CONDUIT, TYPE A, 706.05 | FT | COMPONENT | 051SD5 | SAND, NATURAL 703.05 | TON | 703.05 | 0 | CERT
603E96490 | 20'X9' CONDUIT, TYPE A, 706.05 | FT | SUBSTITUTE | 37507 | PORTLAND CEMENT MASONRY | LB | 701.07 | 0 | JCTL
603E96491 | 20'X9' CONDUIT, TYPE A, 706.05, APP | FT | COMPONENT | 47001 | JOINT WRAP/PIPE CULVERTS,SEWERS,DRAINS | FT | 603.02C877 | 0 | QPL
603E96491 | 20'X9' CONDUIT, TYPE A, 706.05, APP | FT | COMPONENT | 04263A | SAND & GRAVEL, 603 TYPE 2 GRADATION # 2 | TON | 703.11 | 0 | CERT
603E96491 | 20'X9' CONDUIT, TYPE A, 706.05, APP | FT | COMPONENT | 055SD5 | SAND STONE 703.05 | TON | 703.05 | 0 | CERT
603E96491 | 20'X9' CONDUIT, TYPE A, 706.05, APP | FT | PRIMARY | 41433 | CERTIFIED REINFORCED CONC BOX SEC C1577 | FT | 706.05 S10 | 1 | CERT
603E96491 | 20'X9' CONDUIT, TYPE A, 706.05, APP | FT | COMPONENT | 051SD5 | SAND, NATURAL 703.05 | TON | 703.05 | 0 | CERT
603E96491 | 20'X9' CONDUIT, TYPE A, 706.05, APP | FT | COMPONENT | 021SD2 | SAND, NATURAL 703.02 | TON | 703.02 | 0 | CERT
603E96491 | 20'X9' CONDUIT, TYPE A, 706.05, APP | FT | SUBSTITUTE | 37507 | PORTLAND CEMENT MASONRY | LB | 701.07 | 0 | JCTL
603E96491 | 20'X9' CONDUIT, TYPE A, 706.05, APP | FT | SUBSTITUTE | 37501 | PORTLAND CEMENT TYPE 1A | TON | 701.01 | 0 | JCTL
603E96491 | 20'X9' CONDUIT, TYPE A, 706.05, APP | FT | COMPONENT | 47014 | FLEXIBLE PLASTIC GASKETS | EACH | 706.14 | 0 | QPL
603E96491 | 20'X9' CONDUIT, TYPE A, 706.05, APP | FT | COMPONENT | 37504 | PORTLAND CEMENT TYPE 1 | TON | 701.04 | 0 | JCTL
603E96491 | 20'X9' CONDUIT, TYPE A, 706.05, APP | FT | COMPONENT | 42603 | SAND & GRAVEL, 603 TYPE 2 GRADATION # 1 | TON | 703.11 | 0 | CERT
603E96491 | 20'X9' CONDUIT, TYPE A, 706.05, APP | FT | COMPONENT | 031SD3 | SAND, NATURAL 703.03 | TON | 703.03 | 0 | CERT
603E96493 | 20'X4' CONDUIT, TYPE A, 706.05, APP | FT | COMPONENT | 055SD5 | SAND STONE 703.05 | TON | 703.05 | 0 | CERT
603E96493 | 20'X4' CONDUIT, TYPE A, 706.05, APP | FT | COMPONENT | 61501 | BITUMINOUS PIPE JOINT FILLER | GAL | 706.1 | 0 | QPL
603E96493 | 20'X4' CONDUIT, TYPE A, 706.05, APP | FT | PRIMARY | 41433 | CERTIFIED REINFORCED CONC BOX SEC C1577 | FT | 706.05 S10 | 1 | CERT
603E96493 | 20'X4' CONDUIT, TYPE A, 706.05, APP | FT | COMPONENT | 04263A | SAND & GRAVEL, 603 TYPE 2 GRADATION # 2 | TON | 703.11 | 0 | CERT
603E96493 | 20'X4' CONDUIT, TYPE A, 706.05, APP | FT | COMPONENT | 37504 | PORTLAND CEMENT TYPE 1 | TON | 701.04 | 0 | JCTL
603E96493 | 20'X4' CONDUIT, TYPE A, 706.05, APP | FT | COMPONENT | 031SD3 | SAND, NATURAL 703.03 | TON | 703.03 | 0 | CERT
603E96493 | 20'X4' CONDUIT, TYPE A, 706.05, APP | FT | COMPONENT | 051SD5 | SAND, NATURAL 703.05 | TON | 703.05 | 0 | CERT
603E96493 | 20'X4' CONDUIT, TYPE A, 706.05, APP | FT | COMPONENT | 42603 | SAND & GRAVEL, 603 TYPE 2 GRADATION # 1 | TON | 703.11 | 0 | CERT
603E96493 | 20'X4' CONDUIT, TYPE A, 706.05, APP | FT | COMPONENT | 021SD2 | SAND, NATURAL 703.02 | TON | 703.02 | 0 | CERT
603E96493 | 20'X4' CONDUIT, TYPE A, 706.05, APP | FT | COMPONENT | 47014 | FLEXIBLE PLASTIC GASKETS | EACH | 706.14 | 0 | QPL
603E96493 | 20'X4' CONDUIT, TYPE A, 706.05, APP | FT | COMPONENT | 47001 | JOINT WRAP/PIPE CULVERTS,SEWERS,DRAINS | FT | 603.02C877 | 0 | QPL
603E96496 | 20'X6' CONDUIT, TYPE A, 706.05 | FT | COMPONENT | 035S3D | SAND STONE 703.03 | TON | 703.03 | 0 | CERT
603E96496 | 20'X6' CONDUIT, TYPE A, 706.05 | FT | COMPONENT | 051SD5 | SAND, NATURAL 703.05 | TON | 703.05 | 0 | CERT
603E96496 | 20'X6' CONDUIT, TYPE A, 706.05 | FT | COMPONENT | 031SD3 | SAND, NATURAL 703.03 | TON | 703.03 | 0 | CERT
603E96496 | 20'X6' CONDUIT, TYPE A, 706.05 | FT | PRIMARY | 41433 | CERTIFIED REINFORCED CONC BOX SEC C1577 | FT | 706.05 S10 | 1 | CERT
603E96496 | 20'X6' CONDUIT, TYPE A, 706.05 | FT | COMPONENT | 61501 | BITUMINOUS PIPE JOINT FILLER | GAL | 706.1 | 0 | QPL
603E96496 | 20'X6' CONDUIT, TYPE A, 706.05 | FT | SUBSTITUTE | 37501 | PORTLAND CEMENT TYPE 1A | TON | 701.01 | 0 | JCTL
603E96496 | 20'X6' CONDUIT, TYPE A, 706.05 | FT | COMPONENT | 47001 | JOINT WRAP/PIPE CULVERTS,SEWERS,DRAINS | FT | 603.02C877 | 0 | QPL
603E96496 | 20'X6' CONDUIT, TYPE A, 706.05 | FT | COMPONENT | 055SD5 | SAND STONE 703.05 | TON | 703.05 | 0 | CERT
603E96496 | 20'X6' CONDUIT, TYPE A, 706.05 | FT | COMPONENT | 021SD2 | SAND, NATURAL 703.02 | TON | 703.02 | 0 | CERT
603E96496 | 20'X6' CONDUIT, TYPE A, 706.05 | FT | SUBSTITUTE | 37507 | PORTLAND CEMENT MASONRY | LB | 701.07 | 0 | JCTL
603E96496 | 20'X6' CONDUIT, TYPE A, 706.05 | FT | COMPONENT | 37504 | PORTLAND CEMENT TYPE 1 | TON | 701.04 | 0 | JCTL
603E96496 | 20'X6' CONDUIT, TYPE A, 706.05 | FT | COMPONENT | 04263A | SAND & GRAVEL, 603 TYPE 2 GRADATION # 2 | TON | 703.11 | 0 | CERT
603E96496 | 20'X6' CONDUIT, TYPE A, 706.05 | FT | COMPONENT | 42603 | SAND & GRAVEL, 603 TYPE 2 GRADATION # 1 | TON | 703.11 | 0 | CERT
603E96496 | 20'X6' CONDUIT, TYPE A, 706.05 | FT | COMPONENT | 47014 | FLEXIBLE PLASTIC GASKETS | EACH | 706.14 | 0 | QPL
603E96497 | 20'X6' CONDUIT, TYPE A, 706.05,APP | FT | COMPONENT | 04263A | SAND & GRAVEL, 603 TYPE 2 GRADATION # 2 | TON | 703.11 | 0 | CERT
603E96497 | 20'X6' CONDUIT, TYPE A, 706.05,APP | FT | SUBSTITUTE | 37507 | PORTLAND CEMENT MASONRY | LB | 701.07 | 0 | JCTL
603E96497 | 20'X6' CONDUIT, TYPE A, 706.05,APP | FT | COMPONENT | 42603 | SAND & GRAVEL, 603 TYPE 2 GRADATION # 1 | TON | 703.11 | 0 | CERT
603E96497 | 20'X6' CONDUIT, TYPE A, 706.05,APP | FT | COMPONENT | 37504 | PORTLAND CEMENT TYPE 1 | TON | 701.04 | 0 | JCTL
603E96497 | 20'X6' CONDUIT, TYPE A, 706.05,APP | FT | COMPONENT | 021SD2 | SAND, NATURAL 703.02 | TON | 703.02 | 0 | CERT
603E96497 | 20'X6' CONDUIT, TYPE A, 706.05,APP | FT | COMPONENT | 035S3D | SAND STONE 703.03 | TON | 703.03 | 0 | CERT
603E96497 | 20'X6' CONDUIT, TYPE A, 706.05,APP | FT | COMPONENT | 47014 | FLEXIBLE PLASTIC GASKETS | EACH | 706.14 | 0 | QPL
603E96497 | 20'X6' CONDUIT, TYPE A, 706.05,APP | FT | COMPONENT | 47001 | JOINT WRAP/PIPE CULVERTS,SEWERS,DRAINS | FT | 603.02C877 | 0 | QPL
603E96497 | 20'X6' CONDUIT, TYPE A, 706.05,APP | FT | COMPONENT | 61501 | BITUMINOUS PIPE JOINT FILLER | GAL | 706.1 | 0 | QPL
603E96497 | 20'X6' CONDUIT, TYPE A, 706.05,APP | FT | PRIMARY | 41433 | CERTIFIED REINFORCED CONC BOX SEC C1577 | FT | 706.05 S10 | 1 | CERT
603E96497 | 20'X6' CONDUIT, TYPE A, 706.05,APP | FT | COMPONENT | 055SD5 | SAND STONE 703.05 | TON | 703.05 | 0 | CERT
603E96497 | 20'X6' CONDUIT, TYPE A, 706.05,APP | FT | COMPONENT | 031SD3 | SAND, NATURAL 703.03 | TON | 703.03 | 0 | CERT
603E96497 | 20'X6' CONDUIT, TYPE A, 706.05,APP | FT | COMPONENT | 051SD5 | SAND, NATURAL 703.05 | TON | 703.05 | 0 | CERT
603E96497 | 20'X6' CONDUIT, TYPE A, 706.05,APP | FT | SUBSTITUTE | 37501 | PORTLAND CEMENT TYPE 1A | TON | 701.01 | 0 | JCTL
603E96498 | 20'X8' CONDUIT, TYPE A, 706.05 | FT | COMPONENT | 055SD5 | SAND STONE 703.05 | TON | 703.05 | 0 | CERT
603E96498 | 20'X8' CONDUIT, TYPE A, 706.05 | FT | SUBSTITUTE | 37501 | PORTLAND CEMENT TYPE 1A | TON | 701.01 | 0 | JCTL
603E96498 | 20'X8' CONDUIT, TYPE A, 706.05 | FT | COMPONENT | 47014 | FLEXIBLE PLASTIC GASKETS | EACH | 706.14 | 0 | QPL
603E96498 | 20'X8' CONDUIT, TYPE A, 706.05 | FT | COMPONENT | 031SD3 | SAND, NATURAL 703.03 | TON | 703.03 | 0 | CERT
603E96498 | 20'X8' CONDUIT, TYPE A, 706.05 | FT | COMPONENT | 61501 | BITUMINOUS PIPE JOINT FILLER | GAL | 706.1 | 0 | QPL
603E96498 | 20'X8' CONDUIT, TYPE A, 706.05 | FT | PRIMARY | 41433 | CERTIFIED REINFORCED CONC BOX SEC C1577 | FT | 706.05 S10 | 1 | CERT
603E96498 | 20'X8' CONDUIT, TYPE A, 706.05 | FT | COMPONENT | 42603 | SAND & GRAVEL, 603 TYPE 2 GRADATION # 1 | TON | 703.11 | 0 | CERT
603E96498 | 20'X8' CONDUIT, TYPE A, 706.05 | FT | COMPONENT | 04263A | SAND & GRAVEL, 603 TYPE 2 GRADATION # 2 | TON | 703.11 | 0 | CERT
603E96498 | 20'X8' CONDUIT, TYPE A, 706.05 | FT | COMPONENT | 051SD5 | SAND, NATURAL 703.05 | TON | 703.05 | 0 | CERT
603E96498 | 20'X8' CONDUIT, TYPE A, 706.05 | FT | COMPONENT | 47001 | JOINT WRAP/PIPE CULVERTS,SEWERS,DRAINS | FT | 603.02C877 | 0 | QPL
603E96498 | 20'X8' CONDUIT, TYPE A, 706.05 | FT | COMPONENT | 37504 | PORTLAND CEMENT TYPE 1 | TON | 701.04 | 0 | JCTL
603E96498 | 20'X8' CONDUIT, TYPE A, 706.05 | FT | COMPONENT | 021SD2 | SAND, NATURAL 703.02 | TON | 703.02 | 0 | CERT
603E96498 | 20'X8' CONDUIT, TYPE A, 706.05 | FT | SUBSTITUTE | 37507 | PORTLAND CEMENT MASONRY | LB | 701.07 | 0 | JCTL
603E96498 | 20'X8' CONDUIT, TYPE A, 706.05 | FT | COMPONENT | 035S3D | SAND STONE 703.03 | TON | 703.03 | 0 | CERT
603E96499 | 20'X8' CONDUIT, TYPE A, 706.05, APP | FT | COMPONENT | 37504 | PORTLAND CEMENT TYPE 1 | TON | 701.04 | 0 | JCTL
603E96499 | 20'X8' CONDUIT, TYPE A, 706.05, APP | FT | COMPONENT | 47014 | FLEXIBLE PLASTIC GASKETS | EACH | 706.14 | 0 | QPL
603E96499 | 20'X8' CONDUIT, TYPE A, 706.05, APP | FT | COMPONENT | 035S3D | SAND STONE 703.03 | TON | 703.03 | 0 | CERT
603E96499 | 20'X8' CONDUIT, TYPE A, 706.05, APP | FT | COMPONENT | 47001 | JOINT WRAP/PIPE CULVERTS,SEWERS,DRAINS | FT | 603.02C877 | 0 | QPL
603E96499 | 20'X8' CONDUIT, TYPE A, 706.05, APP | FT | COMPONENT | 051SD5 | SAND, NATURAL 703.05 | TON | 703.05 | 0 | CERT
603E96499 | 20'X8' CONDUIT, TYPE A, 706.05, APP | FT | COMPONENT | 42603 | SAND & GRAVEL, 603 TYPE 2 GRADATION # 1 | TON | 703.11 | 0 | CERT
603E96499 | 20'X8' CONDUIT, TYPE A, 706.05, APP | FT | SUBSTITUTE | 37501 | PORTLAND CEMENT TYPE 1A | TON | 701.01 | 0 | JCTL
603E96499 | 20'X8' CONDUIT, TYPE A, 706.05, APP | FT | COMPONENT | 021SD2 | SAND, NATURAL 703.02 | TON | 703.02 | 0 | CERT
603E96499 | 20'X8' CONDUIT, TYPE A, 706.05, APP | FT | COMPONENT | 055SD5 | SAND STONE 703.05 | TON | 703.05 | 0 | CERT
603E96499 | 20'X8' CONDUIT, TYPE A, 706.05, APP | FT | PRIMARY | 41433 | CERTIFIED REINFORCED CONC BOX SEC C1577 | FT | 706.05 S10 | 1 | CERT
603E96499 | 20'X8' CONDUIT, TYPE A, 706.05, APP | FT | SUBSTITUTE | 37507 | PORTLAND CEMENT MASONRY | LB | 701.07 | 0 | JCTL
603E96499 | 20'X8' CONDUIT, TYPE A, 706.05, APP | FT | COMPONENT | 61501 | BITUMINOUS PIPE JOINT FILLER | GAL | 706.1 | 0 | QPL
603E96499 | 20'X8' CONDUIT, TYPE A, 706.05, APP | FT | COMPONENT | 04263A | SAND & GRAVEL, 603 TYPE 2 GRADATION # 2 | TON | 703.11 | 0 | CERT
603E96499 | 20'X8' CONDUIT, TYPE A, 706.05, APP | FT | COMPONENT | 031SD3 | SAND, NATURAL 703.03 | TON | 703.03 | 0 | CERT
603E96500 | CONDUIT RECONSTRUCTED: | FT | PRIMARY | 999999 | MATERIALS AS NEEDED | EACH | NONE | 0 | JCTL
603E96550 | FIELD PAVING OF EXISTING PIPE | FT | COMPONENT | 42406OH | WHITE CURE TYPE 2 CLASS A OR B | GAL | 705.07OH | 0 | QPL
603E96550 | FIELD PAVING OF EXISTING PIPE | FT | COMPONENT | 62710G | REINFORCING, GALV WELDED WIRE FABRIC | SF | 709.1 | 0 | CERT
603E96551 | FIELD PAVING OF EXIS. PIPE, APP | FT | COMPONENT | 42406OH | WHITE CURE TYPE 2 CLASS A OR B | GAL | 705.07OH | 0 | QPL
603E96551 | FIELD PAVING OF EXIS. PIPE, APP | FT | PRIMARY | 21501 | CONCRETE PORTLAND CEMENT CLASS C | CY | 499 511 | 0 | JCTL
603E96551 | FIELD PAVING OF EXIS. PIPE, APP | FT | COMPONENT | 62710G | REINFORCING, GALV WELDED WIRE FABRIC | SF | 709.1 | 0 | CERT
603E96560 | CONDUIT, FIELD PAVING OF PIPE | FT | COMPONENT | 42406OH | WHITE CURE TYPE 2 CLASS A OR B | GAL | 705.07OH | 0 | QPL
603E96560 | CONDUIT, FIELD PAVING OF PIPE | FT | PRIMARY | 21501 | CONCRETE PORTLAND CEMENT CLASS C | CY | 499 511 | 0 | JCTL
603E96560 | CONDUIT, FIELD PAVING OF PIPE | FT | COMPONENT | 62710G | REINFORCING, GALV WELDED WIRE FABRIC | SF | 709.1 | 0 | CERT
603E96650 | GROUTING VOIDS AROUND CORR METAL PIPES | CY | PRIMARY | 999999 | MATERIALS AS NEEDED | EACH | NONE | 0 | JCTL
603E97000 | SLOTTED DRAIN, TYPE 1 | FT | PRIMARY | 4551 | BITUMINOUS COATED CSP 707.05 | FT | 707.05 | 1 | CERT
603E97000 | SLOTTED DRAIN, TYPE 1 | FT | COMPONENT | 21504 | CONCRETE PORTLAND CEMENT CLASS C OPT 1 | CY | 499 511 | 0 | JCTL
603E97000 | SLOTTED DRAIN, TYPE 1 | FT | COMPONENT | 21507 | CONCRETE PORTLAND CEMENT CLASS C OPT 2 | CY | 499 511 | 0 | JCTL
603E97000 | SLOTTED DRAIN, TYPE 1 | FT | COMPONENT | 031SD3 | SAND, NATURAL 703.03 | TON | 703.03 | 0 | CERT
603E97000 | SLOTTED DRAIN, TYPE 1 | FT | COMPONENT | 37504 | PORTLAND CEMENT TYPE 1 | TON | 701.04 | 0 | JCTL
603E97000 | SLOTTED DRAIN, TYPE 1 | FT | COMPONENT | 21528 | CONCRETE PORTLAND CEMENT CLASS C OPT 3 | CY | 499 511 | 0 | JCTL
603E97000 | SLOTTED DRAIN, TYPE 1 | FT | COMPONENT | 21501 | CONCRETE PORTLAND CEMENT CLASS C | CY | 499 511 | 0 | JCTL
603E97001 | SLOTTED DRAIN TYPE 1, APP | FT | COMPONENT | 21501 | CONCRETE PORTLAND CEMENT CLASS C | CY | 499 511 | 0 | JCTL
603E97001 | SLOTTED DRAIN TYPE 1, APP | FT | PRIMARY | 4551 | BITUMINOUS COATED CSP 707.05 | FT | 707.05 | 0 | CERT
603E97001 | SLOTTED DRAIN TYPE 1, APP | FT | COMPONENT | 21528 | CONCRETE PORTLAND CEMENT CLASS C OPT 3 | CY | 499 511 | 0 | JCTL
603E97001 | SLOTTED DRAIN TYPE 1, APP | FT | COMPONENT | 37504 | PORTLAND CEMENT TYPE 1 | TON | 701.04 | 0 | JCTL
603E97001 | SLOTTED DRAIN TYPE 1, APP | FT | COMPONENT | 21507 | CONCRETE PORTLAND CEMENT CLASS C OPT 2 | CY | 499 511 | 0 | JCTL
603E97001 | SLOTTED DRAIN TYPE 1, APP | FT | COMPONENT | 031SD3 | SAND, NATURAL 703.03 | TON | 703.03 | 0 | CERT
603E97010 | SLOTTED DRAIN, TYPE 2 | FT | COMPONENT | 21507 | CONCRETE PORTLAND CEMENT CLASS C OPT 2 | CY | 499 511 | 0 | JCTL
603E97010 | SLOTTED DRAIN, TYPE 2 | FT | COMPONENT | 21504 | CONCRETE PORTLAND CEMENT CLASS C OPT 1 | CY | 499 511 | 0 | JCTL
603E97010 | SLOTTED DRAIN, TYPE 2 | FT | PRIMARY | 4551 | BITUMINOUS COATED CSP 707.05 | FT | 707.05 | 1 | CERT
603E97010 | SLOTTED DRAIN, TYPE 2 | FT | COMPONENT | 21528 | CONCRETE PORTLAND CEMENT CLASS C OPT 3 | CY | 499 511 | 0 | JCTL
603E97010 | SLOTTED DRAIN, TYPE 2 | FT | COMPONENT | 21501 | CONCRETE PORTLAND CEMENT CLASS C | CY | 499 511 | 0 | JCTL
603E97011 | SLOTTED DRAIN, TYPE 2, APP | FT | COMPONENT | 21501 | CONCRETE PORTLAND CEMENT CLASS C | CY | 499 511 | 0 | JCTL
603E97011 | SLOTTED DRAIN, TYPE 2, APP | FT | COMPONENT | 21528 | CONCRETE PORTLAND CEMENT CLASS C OPT 3 | CY | 499 511 | 0 | JCTL
603E97011 | SLOTTED DRAIN, TYPE 2, APP | FT | COMPONENT | 21504 | CONCRETE PORTLAND CEMENT CLASS C OPT 1 | CY | 499 511 | 0 | JCTL
603E97011 | SLOTTED DRAIN, TYPE 2, APP | FT | COMPONENT | 21507 | CONCRETE PORTLAND CEMENT CLASS C OPT 2 | CY | 499 511 | 0 | JCTL
603E97011 | SLOTTED DRAIN, TYPE 2, APP | FT | PRIMARY | 4551 | BITUMINOUS COATED CSP 707.05 | FT | 707.05 | 1 | CERT
603E97020 | SLOTTED DRAIN, TYPE 3 | FT | COMPONENT | 21507 | CONCRETE PORTLAND CEMENT CLASS C OPT 2 | CY | 499 511 | 0 | JCTL
603E97020 | SLOTTED DRAIN, TYPE 3 | FT | COMPONENT | 21504 | CONCRETE PORTLAND CEMENT CLASS C OPT 1 | CY | 499 511 | 0 | JCTL
603E97020 | SLOTTED DRAIN, TYPE 3 | FT | COMPONENT | 62560 | REINFORCING, EPOXY COATED GRADE 60 | LB | 709 | 0 | CERT
603E97020 | SLOTTED DRAIN, TYPE 3 | FT | COMPONENT | 62540 | REINFORCING, EPOXY COATED GRADE 40 | LB | 709 | 0 | CERT
603E97020 | SLOTTED DRAIN, TYPE 3 | FT | COMPONENT | 62575 | REINFORCING, EPOXY COATED GRADE 75 | LB | 709 | 0 | CERT
603E97020 | SLOTTED DRAIN, TYPE 3 | FT | COMPONENT | 21528 | CONCRETE PORTLAND CEMENT CLASS C OPT 3 | CY | 499 511 | 0 | JCTL
603E97020 | SLOTTED DRAIN, TYPE 3 | FT | COMPONENT | 60630 | J-HOOK BOLT, GALV. | EACH | 730.08 | 0 | CTD
603E97020 | SLOTTED DRAIN, TYPE 3 | FT | PRIMARY | 4551 | BITUMINOUS COATED CSP 707.05 | FT | 707.05 | 1 | CERT
603E97020 | SLOTTED DRAIN, TYPE 3 | FT | COMPONENT | 21501 | CONCRETE PORTLAND CEMENT CLASS C | CY | 499 511 | 0 | JCTL
603E97020 | SLOTTED DRAIN, TYPE 3 | FT | COMPONENT | 62550 | REINFORCING, EPOXY COATED GRADE 50 | LB | 709 | 0 | CERT
603E97021 | SLOTTED DRAIN, TYPE 3, APP | FT | COMPONENT | 62560 | REINFORCING, EPOXY COATED GRADE 60 | LB | 709 | 0 | CERT
603E97021 | SLOTTED DRAIN, TYPE 3, APP | FT | COMPONENT | 21507 | CONCRETE PORTLAND CEMENT CLASS C OPT 2 | CY | 499 511 | 0 | JCTL
603E97021 | SLOTTED DRAIN, TYPE 3, APP | FT | PRIMARY | 4551 | BITUMINOUS COATED CSP 707.05 | FT | 707.05 | 1 | CERT
603E97021 | SLOTTED DRAIN, TYPE 3, APP | FT | COMPONENT | 62540 | REINFORCING, EPOXY COATED GRADE 40 | LB | 709 | 0 | CERT
603E97021 | SLOTTED DRAIN, TYPE 3, APP | FT | COMPONENT | 21528 | CONCRETE PORTLAND CEMENT CLASS C OPT 3 | CY | 499 511 | 0 | JCTL
603E97021 | SLOTTED DRAIN, TYPE 3, APP | FT | COMPONENT | 62575 | REINFORCING, EPOXY COATED GRADE 75 | LB | 709 | 0 | CERT
603E97021 | SLOTTED DRAIN, TYPE 3, APP | FT | COMPONENT | 21504 | CONCRETE PORTLAND CEMENT CLASS C OPT 1 | CY | 499 511 | 0 | JCTL
603E97021 | SLOTTED DRAIN, TYPE 3, APP | FT | COMPONENT | 60630 | J-HOOK BOLT, GALV. | EACH | 730.08 | 0 | CTD
603E97021 | SLOTTED DRAIN, TYPE 3, APP | FT | COMPONENT | 62550 | REINFORCING, EPOXY COATED GRADE 50 | LB | 709 | 0 | CERT
603E97021 | SLOTTED DRAIN, TYPE 3, APP | FT | COMPONENT | 21501 | CONCRETE PORTLAND CEMENT CLASS C | CY | 499 511 | 0 | JCTL
603E98100 | CONDUIT, MISC. | EACH | PRIMARY | 999999 | MATERIALS AS NEEDED | EACH | NONE | 0 | JCTL
603E98200 | CONDUIT, MISC. | LS | PRIMARY | 999999 | MATERIALS AS NEEDED | EACH | NONE | 0 | JCTL
603E98300 | CONDUIT, MISC. | FT | PRIMARY | 999999 | MATERIALS AS NEEDED | EACH | NONE | 0 | JCTL
603E98400 | CONDUIT, MISC. | SY | PRIMARY | 999999 | MATERIALS AS NEEDED | EACH | NONE | 0 | JCTL
603E98500 | CONDUIT, MISC.: | CY | PRIMARY | 999999 | MATERIALS AS NEEDED | EACH | NONE | 0 | JCTL
603E98600 | CONDUIT, MISC. | SF | PRIMARY | 999999 | MATERIALS AS NEEDED | EACH | NONE | 0 | JCTL
603E99000 | DRAINAGE | LS | PRIMARY | 999999 | MATERIALS AS NEEDED | EACH | NONE | 0 | JCTL
603E99010 | CULVERT REPAIR, AS PER CONCEPTUAL DOC | LS | PRIMARY | 999999 | MATERIALS AS NEEDED | EACH | NONE | 0 | JCTL
604E00100 | CONCRETE BARRIER (TYPE D) INLET | EACH | PRIMARY | 27200 | CERTIFIED PRECAST CATCH BASIN | EACH | 706.13 S10 | 1 | CERT
604E00101 | CONCRETE BARRIER (TYPE D) INLET, APP | EACH | PRIMARY | 27200 | CERTIFIED PRECAST CATCH BASIN | EACH | 706.13 S10 | 1 | CERT
604E00300 | CATCH BASIN, CLEVELAND #1 | EACH | COMPONENT | 20921CBTR | CITY OF CLEVELAND, NO. 1 CB TRAP | EACH | 711.12 | 1 | CERT
604E00300 | CATCH BASIN, CLEVELAND #1 | EACH | COMPONENT | 20921CBCC | CITY OF CLEVELAND, NO. 1 CB CURB CASTING | EACH | 711.12 | 1 | CERT
604E00300 | CATCH BASIN, CLEVELAND #1 | EACH | PRIMARY | 27200 | CERTIFIED PRECAST CATCH BASIN | EACH | 706.13 S10 | 1 | CERT
604E00300 | CATCH BASIN, CLEVELAND #1 | EACH | COMPONENT | 20921CBFR | CITY OF CLEVELAND, NO. 1 CB FRAME | EACH | 711.12 | 1 | CERT
604E00300 | CATCH BASIN, CLEVELAND #1 | EACH | COMPONENT | 20921CBGR | CITY OF CLEVELAND, NO. 1 CB GRATE | EACH | 711.12 | 0 | CERT
604E00301 | CB, CITY OF CLEVELAND NO. 1, APP | EACH | PRIMARY | 27200 | CERTIFIED PRECAST CATCH BASIN | EACH | 706.13 S10 | 1 | CERT
604E00301 | CB, CITY OF CLEVELAND NO. 1, APP | EACH | COMPONENT | 20921CBGR | CITY OF CLEVELAND, NO. 1 CB GRATE | EACH | 711.12 | 1 | CERT
604E00301 | CB, CITY OF CLEVELAND NO. 1, APP | EACH | COMPONENT | 20921CBCC | CITY OF CLEVELAND, NO. 1 CB CURB CASTING | EACH | 711.12 | 1 | CERT
604E00301 | CB, CITY OF CLEVELAND NO. 1, APP | EACH | COMPONENT | 20921CBTR | CITY OF CLEVELAND, NO. 1 CB TRAP | EACH | 711.12 | 1 | CERT
604E00301 | CB, CITY OF CLEVELAND NO. 1, APP | EACH | COMPONENT | 20921CBFR | CITY OF CLEVELAND, NO. 1 CB FRAME | EACH | 711.12 | 1 | CERT
604E00400 | CATCH BASIN, NO. 3 | EACH | COMPONENT | 37507 | PORTLAND CEMENT MASONRY | LB | 701.07 | 0 | JCTL
604E00400 | CATCH BASIN, NO. 3 | EACH | COMPONENT | 63013 | STEEL ROD, COATED DOWEL, JOINT ASSY | LB | 709.13 | 0 | CERT
604E00400 | CATCH BASIN, NO. 3 | EACH | COMPONENT | 203BM | NO. 3 BEAM | EACH | 711.12 | 1 | CERT
604E00400 | CATCH BASIN, NO. 3 | EACH | PRIMARY | 27200 | CERTIFIED PRECAST CATCH BASIN | EACH | 706.13 S10 | 1 | CERT
604E00400 | CATCH BASIN, NO. 3 | EACH | COMPONENT | 203GR | NO. 3 STD GRATE | EACH | 711.12 | 0 | CERT
604E00400 | CATCH BASIN, NO. 3 | EACH | SUBSTITUTE | 21507 | CONCRETE PORTLAND CEMENT CLASS C OPT 2 | CY | 499 511 | 0.40222 | JCTL
604E00400 | CATCH BASIN, NO. 3 | EACH | COMPONENT | 42404OH | CLEAR CURE TYPE1 CL A OR B OR W/DYE | GAL | 705.07OH | 0 | QPL
604E00400 | CATCH BASIN, NO. 3 | EACH | SUBSTITUTE | 37504 | PORTLAND CEMENT TYPE 1 | TON | 701.04 | 0 | JCTL
604E00400 | CATCH BASIN, NO. 3 | EACH | COMPONENT | 203FR | NO. 3 FRAME | EACH | 711.12 | 1 | CERT
604E00400 | CATCH BASIN, NO. 3 | EACH | COMPONENT | 035S3D | SAND STONE 703.03 | TON | 703.03 | 0 | CERT
604E00400 | CATCH BASIN, NO. 3 | EACH | COMPONENT | 619100 | PREFORMED EXPANSION JOINT FILLER 1" | SF | 705.03-711 | 0 | QPL
604E00400 | CATCH BASIN, NO. 3 | EACH | COMPONENT | 031SD3 | SAND, NATURAL 703.03 | TON | 703.03 | 0 | CERT
604E00400 | CATCH BASIN, NO. 3 | EACH | SUBSTITUTE | 21504 | CONCRETE PORTLAND CEMENT CLASS C OPT 1 | CY | 499 511 | 0.40222 | JCTL
604E00400 | CATCH BASIN, NO. 3 | EACH | SUBSTITUTE | 37501 | PORTLAND CEMENT TYPE 1A | TON | 701.01 | 0 | JCTL
604E00400 | CATCH BASIN, NO. 3 | EACH | COMPONENT | 21501 | CONCRETE PORTLAND CEMENT CLASS C | CY | 499 511 | 0.40222 | JCTL
604E00400 | CATCH BASIN, NO. 3 | EACH | COMPONENT | 25003 | CONCRETE MASONRY BLOCKS | EACH | 704.03 | 0 | QPL
604E00400 | CATCH BASIN, NO. 3 | EACH | COMPONENT | 203CC | NO. 3 CURB | EACH | 711.12 | 1 | CERT
604E00401 | CATCH BASIN, NO. 3, APP | EACH | SUBSTITUTE | 37504 | PORTLAND CEMENT TYPE 1 | TON | 701.04 | 0 | JCTL
604E00401 | CATCH BASIN, NO. 3, APP | EACH | COMPONENT | 25002 | CONCRETE BRICK | EACH | 704.02 | 0 | QPL
604E00401 | CATCH BASIN, NO. 3, APP | EACH | COMPONENT | 63013 | STEEL ROD, COATED DOWEL, JOINT ASSY | LB | 709.13 | 0 | CERT
604E00401 | CATCH BASIN, NO. 3, APP | EACH | COMPONENT | 203BM | NO. 3 BEAM | EACH | 711.12 | 1 | CERT
604E00401 | CATCH BASIN, NO. 3, APP | EACH | COMPONENT | 37507 | PORTLAND CEMENT MASONRY | LB | 701.07 | 0 | JCTL
604E00401 | CATCH BASIN, NO. 3, APP | EACH | COMPONENT | 203CC | NO. 3 CURB | EACH | 711.12 | 1 | CERT
604E00401 | CATCH BASIN, NO. 3, APP | EACH | COMPONENT | 21501 | CONCRETE PORTLAND CEMENT CLASS C | CY | 499 511 | 0.40222 | JCTL
604E00401 | CATCH BASIN, NO. 3, APP | EACH | COMPONENT | 031SD3 | SAND, NATURAL 703.03 | TON | 703.03 | 0 | CERT
604E00401 | CATCH BASIN, NO. 3, APP | EACH | COMPONENT | 203GR | NO. 3 STD GRATE | EACH | 711.12 | 0 | CERT
604E00401 | CATCH BASIN, NO. 3, APP | EACH | SUBSTITUTE | 37501 | PORTLAND CEMENT TYPE 1A | TON | 701.01 | 0 | JCTL
604E00401 | CATCH BASIN, NO. 3, APP | EACH | COMPONENT | 035S3D | SAND STONE 703.03 | TON | 703.03 | 0 | CERT
604E00401 | CATCH BASIN, NO. 3, APP | EACH | PRIMARY | 27200 | CERTIFIED PRECAST CATCH BASIN | EACH | 706.13 S10 | 1 | CERT
604E00401 | CATCH BASIN, NO. 3, APP | EACH | COMPONENT | 619100 | PREFORMED EXPANSION JOINT FILLER 1" | SF | 705.03-711 | 0 | QPL
604E00401 | CATCH BASIN, NO. 3, APP | EACH | COMPONENT | 203FR | NO. 3 FRAME | EACH | 711.12 | 1 | CERT
604E00401 | CATCH BASIN, NO. 3, APP | EACH | SUBSTITUTE | 21507 | CONCRETE PORTLAND CEMENT CLASS C OPT 2 | CY | 499 511 | 0.40222 | JCTL
604E00401 | CATCH BASIN, NO. 3, APP | EACH | SUBSTITUTE | 21504 | CONCRETE PORTLAND CEMENT CLASS C OPT 1 | CY | 499 511 | 0.40222 | JCTL
604E00401 | CATCH BASIN, NO. 3, APP | EACH | COMPONENT | 25003 | CONCRETE MASONRY BLOCKS | EACH | 704.03 | 0 | QPL
604E00401 | CATCH BASIN, NO. 3, APP | EACH | COMPONENT | 42404OH | CLEAR CURE TYPE1 CL A OR B OR W/DYE | GAL | 705.07OH | 0 | QPL
604E00420 | CATCH BASIN, NO. 3 WITH DIAGONAL GRATE | EACH | PRIMARY | 27000 | CERTIFIED MISC PRECAST ITEM | EACH | S1073 VARI | 1 | CERT
604E00421 | CATCH BASIN, NO. 3 WITH DIAG GRATE, APP | EACH | PRIMARY | 27000 | CERTIFIED MISC PRECAST ITEM | EACH | S1073 VARI | 1 | CERT
604E00800 | CATCH BASIN, NO. 3A | EACH | COMPONENT | 203ACC | NO. 3A CURB | EACH | 711.12 | 1 | CERT
604E00800 | CATCH BASIN, NO. 3A | EACH | SUBSTITUTE | 37504 | PORTLAND CEMENT TYPE 1 | TON | 701.04 | 0 | JCTL
604E00800 | CATCH BASIN, NO. 3A | EACH | SUBSTITUTE | 21507 | CONCRETE PORTLAND CEMENT CLASS C OPT 2 | CY | 499 511 | 0.36667 | JCTL
604E00800 | CATCH BASIN, NO. 3A | EACH | SUBSTITUTE | 37501 | PORTLAND CEMENT TYPE 1A | TON | 701.01 | 0 | JCTL
604E00800 | CATCH BASIN, NO. 3A | EACH | PRIMARY | 27200 | CERTIFIED PRECAST CATCH BASIN | EACH | 706.13 S10 | 1 | CERT
604E00800 | CATCH BASIN, NO. 3A | EACH | SUBSTITUTE | 21504 | CONCRETE PORTLAND CEMENT CLASS C OPT 1 | CY | 499 511 | 0.36667 | JCTL
604E00800 | CATCH BASIN, NO. 3A | EACH | COMPONENT | 21501 | CONCRETE PORTLAND CEMENT CLASS C | CY | 499 511 | 0.36667 | JCTL
604E00800 | CATCH BASIN, NO. 3A | EACH | COMPONENT | 203GR | NO. 3 STD GRATE | EACH | 711.12 | 1 | CERT
604E00800 | CATCH BASIN, NO. 3A | EACH | COMPONENT | 031SD3 | SAND, NATURAL 703.03 | TON | 703.03 | 0 | CERT
604E00800 | CATCH BASIN, NO. 3A | EACH | COMPONENT | 203AFR | NO. 3A FRAME | EACH | 711.12 | 1 | CERT
604E00800 | CATCH BASIN, NO. 3A | EACH | COMPONENT | 25002 | CONCRETE BRICK | EACH | 704.02 | 0 | QPL
604E00800 | CATCH BASIN, NO. 3A | EACH | COMPONENT | 37507 | PORTLAND CEMENT MASONRY | LB | 701.07 | 0 | JCTL
604E00800 | CATCH BASIN, NO. 3A | EACH | COMPONENT | 203ABM | NO. 3A BEAM | EACH | 711.12 | 1 | CERT
604E00800 | CATCH BASIN, NO. 3A | EACH | COMPONENT | 035S3D | SAND STONE 703.03 | TON | 703.03 | 0 | CERT
604E00800 | CATCH BASIN, NO. 3A | EACH | COMPONENT | 619100 | PREFORMED EXPANSION JOINT FILLER 1" | SF | 705.03-711 | 0 | QPL
604E00800 | CATCH BASIN, NO. 3A | EACH | COMPONENT | 42404OH | CLEAR CURE TYPE1 CL A OR B OR W/DYE | GAL | 705.07OH | 0 | QPL
604E00800 | CATCH BASIN, NO. 3A | EACH | COMPONENT | 25003 | CONCRETE MASONRY BLOCKS | EACH | 704.03 | 0 | QPL
604E00800 | CATCH BASIN, NO. 3A | EACH | COMPONENT | 63013 | STEEL ROD, COATED DOWEL, JOINT ASSY | LB | 709.13 | 0 | CERT
604E00801 | CATCH BASIN, NO. 3A, APP | EACH | COMPONENT | 42404OH | CLEAR CURE TYPE1 CL A OR B OR W/DYE | GAL | 705.07OH | 0 | QPL
604E00801 | CATCH BASIN, NO. 3A, APP | EACH | COMPONENT | 203GR | NO. 3 STD GRATE | EACH | 711.12 | 1 | CERT
604E00801 | CATCH BASIN, NO. 3A, APP | EACH | COMPONENT | 25002 | CONCRETE BRICK | EACH | 704.02 | 0 | QPL
604E00801 | CATCH BASIN, NO. 3A, APP | EACH | SUBSTITUTE | 37504 | PORTLAND CEMENT TYPE 1 | TON | 701.04 | 0 | JCTL
604E00801 | CATCH BASIN, NO. 3A, APP | EACH | COMPONENT | 37507 | PORTLAND CEMENT MASONRY | LB | 701.07 | 0 | JCTL
604E00801 | CATCH BASIN, NO. 3A, APP | EACH | COMPONENT | 203ABM | NO. 3A BEAM | EACH | 711.12 | 1 | CERT
604E00801 | CATCH BASIN, NO. 3A, APP | EACH | SUBSTITUTE | 37501 | PORTLAND CEMENT TYPE 1A | TON | 701.01 | 0 | JCTL
604E00801 | CATCH BASIN, NO. 3A, APP | EACH | COMPONENT | 035S3D | SAND STONE 703.03 | TON | 703.03 | 0 | CERT
604E00801 | CATCH BASIN, NO. 3A, APP | EACH | COMPONENT | 63013 | STEEL ROD, COATED DOWEL, JOINT ASSY | LB | 709.13 | 0 | CERT
604E00801 | CATCH BASIN, NO. 3A, APP | EACH | COMPONENT | 25003 | CONCRETE MASONRY BLOCKS | EACH | 704.03 | 0 | QPL
604E00801 | CATCH BASIN, NO. 3A, APP | EACH | SUBSTITUTE | 21504 | CONCRETE PORTLAND CEMENT CLASS C OPT 1 | CY | 499 511 | 0.36667 | JCTL
604E00801 | CATCH BASIN, NO. 3A, APP | EACH | COMPONENT | 21501 | CONCRETE PORTLAND CEMENT CLASS C | CY | 499 511 | 0.36667 | JCTL
604E00801 | CATCH BASIN, NO. 3A, APP | EACH | PRIMARY | 27200 | CERTIFIED PRECAST CATCH BASIN | EACH | 706.13 S10 | 1 | CERT
604E00801 | CATCH BASIN, NO. 3A, APP | EACH | COMPONENT | 203ACC | NO. 3A CURB | EACH | 711.12 | 1 | CERT
604E00801 | CATCH BASIN, NO. 3A, APP | EACH | COMPONENT | 203AFR | NO. 3A FRAME | EACH | 711.12 | 1 | CERT
604E00801 | CATCH BASIN, NO. 3A, APP | EACH | SUBSTITUTE | 21507 | CONCRETE PORTLAND CEMENT CLASS C OPT 2 | CY | 499 511 | 0.36667 | JCTL
604E00801 | CATCH BASIN, NO. 3A, APP | EACH | COMPONENT | 619100 | PREFORMED EXPANSION JOINT FILLER 1" | SF | 705.03-711 | 0 | QPL
604E00820 | CATCH BASIN, NO. 3A WITH DIAGONAL GRATE | EACH | PRIMARY | 27000 | CERTIFIED MISC PRECAST ITEM | EACH | S1073 VARI | 1 | CERT
604E00821 | CATCH BASIN, NO. 3A WITH DIAG GRATE, APP | EACH | PRIMARY | 27000 | CERTIFIED MISC PRECAST ITEM | EACH | S1073 VARI | 1 | CERT
604E00850 | CATCH BASIN, NO. 3A WITH SUMP | EACH | PRIMARY | 27200 | CERTIFIED PRECAST CATCH BASIN | EACH | 706.13 S10 | 1 | CERT
604E00850 | CATCH BASIN, NO. 3A WITH SUMP | EACH | COMPONENT | 203GR | NO. 3 STD GRATE | EACH | 711.12 | 0 | CERT
604E01000 | CATCH BASIN, CUY CO 3C | EACH | PRIMARY | 20913CFR | CUY CO NO. 3C FRAME | EACH | 711.12 | 0 | CERT
604E01000 | CATCH BASIN, CUY CO 3C | EACH | COMPONENT | 20913CCC | CUY CO NO. 3C CURB | EACH | 711.12 | 0 | CERT
604E01000 | CATCH BASIN, CUY CO 3C | EACH | COMPONENT | 20913CGR | CUY CO NO. 3C GRATE | EACH | 711.12 | 0 | CERT
604E01001 | CATCH BASIN, CUY CO 3C, APP | EACH | COMPONENT | 20913CGR | CUY CO NO. 3C GRATE | EACH | 711.12 | 0 | CERT
604E01001 | CATCH BASIN, CUY CO 3C, APP | EACH | PRIMARY | 20913CFR | CUY CO NO. 3C FRAME | EACH | 711.12 | 0 | CERT
604E01001 | CATCH BASIN, CUY CO 3C, APP | EACH | COMPONENT | 20913CTR | CUY CO NO. 3C TRAP | EACH | 711.12 | 0 | CERT
604E01001 | CATCH BASIN, CUY CO 3C, APP | EACH | COMPONENT | 20913CCC | CUY CO NO. 3C CURB | EACH | 711.12 | 0 | CERT
604E01010 | CATCH BASIN, CUYAHOGA COUNTY TWIN 3C | EACH | COMPONENT | 20913CCC | CUY CO NO. 3C CURB | EACH | 711.12 | 0 | CERT
604E01010 | CATCH BASIN, CUYAHOGA COUNTY TWIN 3C | EACH | PRIMARY | 20913CFR | CUY CO NO. 3C FRAME | EACH | 711.12 | 0 | CERT
604E01010 | CATCH BASIN, CUYAHOGA COUNTY TWIN 3C | EACH | COMPONENT | 20913CGR | CUY CO NO. 3C GRATE | EACH | 711.12 | 0 | CERT
604E01010 | CATCH BASIN, CUYAHOGA COUNTY TWIN 3C | EACH | COMPONENT | 20913CTR | CUY CO NO. 3C TRAP | EACH | 711.12 | 0 | CERT
604E01011 | CATCH BASIN, CUYAHOGA CNTY TWIN 3C, APP | EACH | PRIMARY | 20913CFR | CUY CO NO. 3C FRAME | EACH | 711.12 | 0 | CERT
604E01011 | CATCH BASIN, CUYAHOGA CNTY TWIN 3C, APP | EACH | PRIMARY | 20913CTR | CUY CO NO. 3C TRAP | EACH | 711.12 | 0 | CERT
604E01011 | CATCH BASIN, CUYAHOGA CNTY TWIN 3C, APP | EACH | PRIMARY | 20913CCC | CUY CO NO. 3C CURB | EACH | 711.12 | 0 | CERT
604E01011 | CATCH BASIN, CUYAHOGA CNTY TWIN 3C, APP | EACH | PRIMARY | 20913CGR | CUY CO NO. 3C GRATE | EACH | 711.12 | 0 | CERT
604E01200 | CATCH BASIN, NO. 4 | EACH | COMPONENT | 25003 | CONCRETE MASONRY BLOCKS | EACH | 704.03 | 0 | QPL
604E01200 | CATCH BASIN, NO. 4 | EACH | COMPONENT | 031SD3 | SAND, NATURAL 703.03 | TON | 703.03 | 0 | CERT
604E01200 | CATCH BASIN, NO. 4 | EACH | PRIMARY | 27200 | CERTIFIED PRECAST CATCH BASIN | EACH | 706.13 S10 | 1 | CERT
604E01200 | CATCH BASIN, NO. 4 | EACH | COMPONENT | 25002 | CONCRETE BRICK | EACH | 704.02 | 0 | QPL
604E01200 | CATCH BASIN, NO. 4 | EACH | SUBSTITUTE | 37501 | PORTLAND CEMENT TYPE 1A | TON | 701.01 | 0 | JCTL
604E01200 | CATCH BASIN, NO. 4 | EACH | SUBSTITUTE | 37504 | PORTLAND CEMENT TYPE 1 | TON | 701.04 | 0 | JCTL
604E01200 | CATCH BASIN, NO. 4 | EACH | COMPONENT | 035S3D | SAND STONE 703.03 | TON | 703.03 | 0 | CERT
604E01200 | CATCH BASIN, NO. 4 | EACH | COMPONENT | 37507 | PORTLAND CEMENT MASONRY | LB | 701.07 | 0 | JCTL
604E01200 | CATCH BASIN, NO. 4 | EACH | SUBSTITUTE | 21504 | CONCRETE PORTLAND CEMENT CLASS C OPT 1 | CY | 499 511 | 0.61759 | JCTL
604E01200 | CATCH BASIN, NO. 4 | EACH | COMPONENT | 204FR | NO. 4 FRAME | EACH | 711.12 | 1 | CERT
604E01200 | CATCH BASIN, NO. 4 | EACH | SUBSTITUTE | 21507 | CONCRETE PORTLAND CEMENT CLASS C OPT 2 | CY | 499 511 | 0.61759 | JCTL
604E01200 | CATCH BASIN, NO. 4 | EACH | COMPONENT | 21501 | CONCRETE PORTLAND CEMENT CLASS C | CY | 499 511 | 0.61759 | JCTL
604E01200 | CATCH BASIN, NO. 4 | EACH | COMPONENT | 204GRD | NO. 4 GRATE "D" | EACH | 711.12 | 2 | CERT
604E01200 | CATCH BASIN, NO. 4 | EACH | COMPONENT | 42404OH | CLEAR CURE TYPE1 CL A OR B OR W/DYE | GAL | 705.07OH | 0 | QPL
604E01201 | CATCH BASIN, NO. 4, APP | EACH | SUBSTITUTE | 37501 | PORTLAND CEMENT TYPE 1A | TON | 701.01 | 0 | JCTL
604E01201 | CATCH BASIN, NO. 4, APP | EACH | SUBSTITUTE | 21504 | CONCRETE PORTLAND CEMENT CLASS C OPT 1 | CY | 499 511 | 0.61759 | JCTL
604E01201 | CATCH BASIN, NO. 4, APP | EACH | COMPONENT | 035S3D | SAND STONE 703.03 | TON | 703.03 | 0 | CERT
604E01201 | CATCH BASIN, NO. 4, APP | EACH | COMPONENT | 031SD3 | SAND, NATURAL 703.03 | TON | 703.03 | 0 | CERT
604E01201 | CATCH BASIN, NO. 4, APP | EACH | COMPONENT | 25003 | CONCRETE MASONRY BLOCKS | EACH | 704.03 | 0 | QPL
604E01201 | CATCH BASIN, NO. 4, APP | EACH | PRIMARY | 27200 | CERTIFIED PRECAST CATCH BASIN | EACH | 706.13 S10 | 1 | CERT
604E01201 | CATCH BASIN, NO. 4, APP | EACH | SUBSTITUTE | 37504 | PORTLAND CEMENT TYPE 1 | TON | 701.04 | 0 | JCTL
604E01201 | CATCH BASIN, NO. 4, APP | EACH | COMPONENT | 204GRD | NO. 4 GRATE "D" | EACH | 711.12 | 2 | CERT
604E01201 | CATCH BASIN, NO. 4, APP | EACH | COMPONENT | 37507 | PORTLAND CEMENT MASONRY | LB | 701.07 | 0 | JCTL
604E01201 | CATCH BASIN, NO. 4, APP | EACH | SUBSTITUTE | 21507 | CONCRETE PORTLAND CEMENT CLASS C OPT 2 | CY | 499 511 | 0.61759 | JCTL
604E01201 | CATCH BASIN, NO. 4, APP | EACH | COMPONENT | 21501 | CONCRETE PORTLAND CEMENT CLASS C | CY | 499 511 | 0.61759 | JCTL
604E01201 | CATCH BASIN, NO. 4, APP | EACH | COMPONENT | 204FR | NO. 4 FRAME | EACH | 711.12 | 1 | CERT
604E01201 | CATCH BASIN, NO. 4, APP | EACH | COMPONENT | 25002 | CONCRETE BRICK | EACH | 704.02 | 0 | QPL
604E01201 | CATCH BASIN, NO. 4, APP | EACH | COMPONENT | 42404OH | CLEAR CURE TYPE1 CL A OR B OR W/DYE | GAL | 705.07OH | 0 | QPL
604E01204 | CATCH BASIN, 4 W/O APRON | EACH | SUBSTITUTE | 37501 | PORTLAND CEMENT TYPE 1A | TON | 701.01 | 0 | JCTL
604E01204 | CATCH BASIN, 4 W/O APRON | EACH | COMPONENT | 204FR | NO. 4 FRAME | EACH | 711.12 | 1 | CERT
604E01204 | CATCH BASIN, 4 W/O APRON | EACH | COMPONENT | 25002 | CONCRETE BRICK | EACH | 704.02 | 0 | QPL
604E01204 | CATCH BASIN, 4 W/O APRON | EACH | COMPONENT | 035S3D | SAND STONE 703.03 | TON | 703.03 | 0 | CERT
604E01204 | CATCH BASIN, 4 W/O APRON | EACH | COMPONENT | 37507 | PORTLAND CEMENT MASONRY | LB | 701.07 | 0 | JCTL
604E01204 | CATCH BASIN, 4 W/O APRON | EACH | COMPONENT | 204GRD | NO. 4 GRATE "D" | EACH | 711.12 | 2 | CERT
604E01204 | CATCH BASIN, 4 W/O APRON | EACH | SUBSTITUTE | 37504 | PORTLAND CEMENT TYPE 1 | TON | 701.04 | 0 | JCTL
604E01204 | CATCH BASIN, 4 W/O APRON | EACH | COMPONENT | 031SD3 | SAND, NATURAL 703.03 | TON | 703.03 | 0 | CERT
604E01204 | CATCH BASIN, 4 W/O APRON | EACH | COMPONENT | 25003 | CONCRETE MASONRY BLOCKS | EACH | 704.03 | 0 | QPL
604E01204 | CATCH BASIN, 4 W/O APRON | EACH | PRIMARY | 27200 | CERTIFIED PRECAST CATCH BASIN | EACH | 706.13 S10 | 1 | CERT
604E01205 | CATCH BASIN, 4 W/O APRON,APP | EACH | COMPONENT | 031SD3 | SAND, NATURAL 703.03 | TON | 703.03 | 0 | CERT
604E01205 | CATCH BASIN, 4 W/O APRON,APP | EACH | SUBSTITUTE | 37504 | PORTLAND CEMENT TYPE 1 | TON | 701.04 | 0 | JCTL
604E01205 | CATCH BASIN, 4 W/O APRON,APP | EACH | COMPONENT | 204GRD | NO. 4 GRATE "D" | EACH | 711.12 | 2 | CERT
604E01205 | CATCH BASIN, 4 W/O APRON,APP | EACH | COMPONENT | 37507 | PORTLAND CEMENT MASONRY | LB | 701.07 | 0 | JCTL
604E01205 | CATCH BASIN, 4 W/O APRON,APP | EACH | COMPONENT | 25002 | CONCRETE BRICK | EACH | 704.02 | 0 | QPL
604E01205 | CATCH BASIN, 4 W/O APRON,APP | EACH | PRIMARY | 27200 | CERTIFIED PRECAST CATCH BASIN | EACH | 706.13 S10 | 1 | CERT
604E01205 | CATCH BASIN, 4 W/O APRON,APP | EACH | COMPONENT | 204FR | NO. 4 FRAME | EACH | 711.12 | 1 | CERT
604E01205 | CATCH BASIN, 4 W/O APRON,APP | EACH | SUBSTITUTE | 37501 | PORTLAND CEMENT TYPE 1A | TON | 701.01 | 0 | JCTL
604E01205 | CATCH BASIN, 4 W/O APRON,APP | EACH | COMPONENT | 035S3D | SAND STONE 703.03 | TON | 703.03 | 0 | CERT
604E01205 | CATCH BASIN, 4 W/O APRON,APP | EACH | COMPONENT | 25003 | CONCRETE MASONRY BLOCKS | EACH | 704.03 | 0 | QPL
604E01302 | CATCH BASIN, 4 W/E GRATE | EACH | SUBSTITUTE | 37504 | PORTLAND CEMENT TYPE 1 | TON | 701.04 | 0 | JCTL
604E01302 | CATCH BASIN, 4 W/E GRATE | EACH | COMPONENT | 21501 | CONCRETE PORTLAND CEMENT CLASS C | CY | 499 511 | 0.61759 | JCTL
604E01302 | CATCH BASIN, 4 W/E GRATE | EACH | SUBSTITUTE | 21504 | CONCRETE PORTLAND CEMENT CLASS C OPT 1 | CY | 499 511 | 0.61759 | JCTL
604E01302 | CATCH BASIN, 4 W/E GRATE | EACH | COMPONENT | 42404OH | CLEAR CURE TYPE1 CL A OR B OR W/DYE | GAL | 705.07OH | 0 | QPL
604E01302 | CATCH BASIN, 4 W/E GRATE | EACH | COMPONENT | 25002 | CONCRETE BRICK | EACH | 704.02 | 0 | QPL
604E01302 | CATCH BASIN, 4 W/E GRATE | EACH | COMPONENT | 035S3D | SAND STONE 703.03 | TON | 703.03 | 0 | CERT
604E01302 | CATCH BASIN, 4 W/E GRATE | EACH | COMPONENT | 204FR | NO. 4 FRAME | EACH | 711.12 | 1 | CERT
604E01302 | CATCH BASIN, 4 W/E GRATE | EACH | COMPONENT | 204GRE | NO. 4 GRATE "E" | EACH | 711.12 | 2 | CERT
604E01302 | CATCH BASIN, 4 W/E GRATE | EACH | COMPONENT | 031SD3 | SAND, NATURAL 703.03 | TON | 703.03 | 0 | CERT
604E01302 | CATCH BASIN, 4 W/E GRATE | EACH | SUBSTITUTE | 21507 | CONCRETE PORTLAND CEMENT CLASS C OPT 2 | CY | 499 511 | 0.61759 | JCTL
604E01302 | CATCH BASIN, 4 W/E GRATE | EACH | SUBSTITUTE | 37501 | PORTLAND CEMENT TYPE 1A | TON | 701.01 | 0 | JCTL
604E01302 | CATCH BASIN, 4 W/E GRATE | EACH | PRIMARY | 27200 | CERTIFIED PRECAST CATCH BASIN | EACH | 706.13 S10 | 1 | CERT
604E01302 | CATCH BASIN, 4 W/E GRATE | EACH | COMPONENT | 25003 | CONCRETE MASONRY BLOCKS | EACH | 704.03 | 0 | QPL
604E01303 | CATCH BASIN, 4 W/E GRATE, APP | EACH | PRIMARY | 27200 | CERTIFIED PRECAST CATCH BASIN | EACH | 706.13 S10 | 1 | CERT
604E01303 | CATCH BASIN, 4 W/E GRATE, APP | EACH | SUBSTITUTE | 21504 | CONCRETE PORTLAND CEMENT CLASS C OPT 1 | CY | 499 511 | 0.61759 | JCTL
604E01303 | CATCH BASIN, 4 W/E GRATE, APP | EACH | SUBSTITUTE | 37501 | PORTLAND CEMENT TYPE 1A | TON | 701.01 | 0 | JCTL
604E01303 | CATCH BASIN, 4 W/E GRATE, APP | EACH | COMPONENT | 031SD3 | SAND, NATURAL 703.03 | TON | 703.03 | 0 | CERT
604E01303 | CATCH BASIN, 4 W/E GRATE, APP | EACH | COMPONENT | 25003 | CONCRETE MASONRY BLOCKS | EACH | 704.03 | 0 | QPL
604E01303 | CATCH BASIN, 4 W/E GRATE, APP | EACH | COMPONENT | 37507 | PORTLAND CEMENT MASONRY | LB | 701.07 | 0 | JCTL
604E01303 | CATCH BASIN, 4 W/E GRATE, APP | EACH | COMPONENT | 21501 | CONCRETE PORTLAND CEMENT CLASS C | CY | 499 511 | 0.61759 | JCTL
604E01303 | CATCH BASIN, 4 W/E GRATE, APP | EACH | SUBSTITUTE | 21507 | CONCRETE PORTLAND CEMENT CLASS C OPT 2 | CY | 499 511 | 0.61759 | JCTL
604E01303 | CATCH BASIN, 4 W/E GRATE, APP | EACH | COMPONENT | 204GRE | NO. 4 GRATE "E" | EACH | 711.12 | 2 | CERT
604E01303 | CATCH BASIN, 4 W/E GRATE, APP | EACH | SUBSTITUTE | 37504 | PORTLAND CEMENT TYPE 1 | TON | 701.04 | 0 | JCTL
604E01303 | CATCH BASIN, 4 W/E GRATE, APP | EACH | COMPONENT | 035S3D | SAND STONE 703.03 | TON | 703.03 | 0 | CERT
604E01303 | CATCH BASIN, 4 W/E GRATE, APP | EACH | COMPONENT | 204FR | NO. 4 FRAME | EACH | 711.12 | 1 | CERT
604E01303 | CATCH BASIN, 4 W/E GRATE, APP | EACH | SUBSTITUTE | 42404OH | CLEAR CURE TYPE1 CL A OR B OR W/DYE | GAL | 705.07OH | 0 | QPL
604E01303 | CATCH BASIN, 4 W/E GRATE, APP | EACH | COMPONENT | 25002 | CONCRETE BRICK | EACH | 704.02 | 0 | QPL
604E01400 | CATCH BASIN, NO. 4A | EACH | SUBSTITUTE | 21504 | CONCRETE PORTLAND CEMENT CLASS C OPT 1 | CY | 499 511 | 0.61759 | JCTL
604E01400 | CATCH BASIN, NO. 4A | EACH | COMPONENT | 37507 | PORTLAND CEMENT MASONRY | LB | 701.07 | 0 | JCTL
604E01400 | CATCH BASIN, NO. 4A | EACH | PRIMARY | 27200 | CERTIFIED PRECAST CATCH BASIN | EACH | 706.13 S10 | 1 | CERT
604E01400 | CATCH BASIN, NO. 4A | EACH | COMPONENT | 25003 | CONCRETE MASONRY BLOCKS | EACH | 704.03 | 0 | QPL
604E01400 | CATCH BASIN, NO. 4A | EACH | SUBSTITUTE | 37504 | PORTLAND CEMENT TYPE 1 | TON | 701.04 | 0 | JCTL
604E01400 | CATCH BASIN, NO. 4A | EACH | SUBSTITUTE | 21507 | CONCRETE PORTLAND CEMENT CLASS C OPT 2 | CY | 499 511 | 0.61759 | JCTL
604E01400 | CATCH BASIN, NO. 4A | EACH | COMPONENT | 42404OH | CLEAR CURE TYPE1 CL A OR B OR W/DYE | GAL | 705.07OH | 0 | QPL
604E01400 | CATCH BASIN, NO. 4A | EACH | COMPONENT | 204GRD | NO. 4 GRATE "D" | EACH | 711.12 | 2 | CERT
604E01400 | CATCH BASIN, NO. 4A | EACH | SUBSTITUTE | 37501 | PORTLAND CEMENT TYPE 1A | TON | 701.01 | 0 | JCTL
604E01400 | CATCH BASIN, NO. 4A | EACH | COMPONENT | 25002 | CONCRETE BRICK | EACH | 704.02 | 0 | QPL
604E01400 | CATCH BASIN, NO. 4A | EACH | COMPONENT | 204FR | NO. 4 FRAME | EACH | 711.12 | 1 | CERT
604E01400 | CATCH BASIN, NO. 4A | EACH | COMPONENT | 21501 | CONCRETE PORTLAND CEMENT CLASS C | CY | 499 511 | 0.61759 | JCTL
604E01400 | CATCH BASIN, NO. 4A | EACH | COMPONENT | 035S3D | SAND STONE 703.03 | TON | 703.03 | 0 | CERT
604E01400 | CATCH BASIN, NO. 4A | EACH | COMPONENT | 031SD3 | SAND, NATURAL 703.03 | TON | 703.03 | 0 | CERT
604E01401 | CATCH BASIN, NO. 4A, APP | EACH | COMPONENT | 204FR | NO. 4 FRAME | EACH | 711.12 | 1 | CERT
604E01401 | CATCH BASIN, NO. 4A, APP | EACH | COMPONENT | 204GRD | NO. 4 GRATE "D" | EACH | 711.12 | 2 | CERT
604E01401 | CATCH BASIN, NO. 4A, APP | EACH | COMPONENT | 031SD3 | SAND, NATURAL 703.03 | TON | 703.03 | 0 | CERT
604E01401 | CATCH BASIN, NO. 4A, APP | EACH | COMPONENT | 21501 | CONCRETE PORTLAND CEMENT CLASS C | CY | 499 511 | 0.61759 | JCTL
604E01401 | CATCH BASIN, NO. 4A, APP | EACH | COMPONENT | 25002 | CONCRETE BRICK | EACH | 704.02 | 0 | QPL
604E01401 | CATCH BASIN, NO. 4A, APP | EACH | COMPONENT | 035S3D | SAND STONE 703.03 | TON | 703.03 | 0 | CERT
604E01401 | CATCH BASIN, NO. 4A, APP | EACH | SUBSTITUTE | 21507 | CONCRETE PORTLAND CEMENT CLASS C OPT 2 | CY | 499 511 | 0.61759 | JCTL
604E01401 | CATCH BASIN, NO. 4A, APP | EACH | COMPONENT | 37507 | PORTLAND CEMENT MASONRY | LB | 701.07 | 0 | JCTL
604E01401 | CATCH BASIN, NO. 4A, APP | EACH | SUBSTITUTE | 37501 | PORTLAND CEMENT TYPE 1A | TON | 701.01 | 0 | JCTL
604E01401 | CATCH BASIN, NO. 4A, APP | EACH | SUBSTITUTE | 37504 | PORTLAND CEMENT TYPE 1 | TON | 701.04 | 0 | JCTL
604E01401 | CATCH BASIN, NO. 4A, APP | EACH | COMPONENT | 42404OH | CLEAR CURE TYPE1 CL A OR B OR W/DYE | GAL | 705.07OH | 0 | QPL
604E01401 | CATCH BASIN, NO. 4A, APP | EACH | COMPONENT | 25003 | CONCRETE MASONRY BLOCKS | EACH | 704.03 | 0 | QPL
604E01401 | CATCH BASIN, NO. 4A, APP | EACH | PRIMARY | 27200 | CERTIFIED PRECAST CATCH BASIN | EACH | 706.13 S10 | 1 | CERT
604E01401 | CATCH BASIN, NO. 4A, APP | EACH | SUBSTITUTE | 21504 | CONCRETE PORTLAND CEMENT CLASS C OPT 1 | CY | 499 511 | 0.61759 | JCTL
604E01402 | CATCH BASIN, 4A W/E GRATE | EACH | SUBSTITUTE | 21504 | CONCRETE PORTLAND CEMENT CLASS C OPT 1 | CY | 499 511 | 0.61759 | JCTL
604E01402 | CATCH BASIN, 4A W/E GRATE | EACH | COMPONENT | 25002 | CONCRETE BRICK | EACH | 704.02 | 0 | QPL
604E01402 | CATCH BASIN, 4A W/E GRATE | EACH | PRIMARY | 27200 | CERTIFIED PRECAST CATCH BASIN | EACH | 706.13 S10 | 1 | CERT
604E01402 | CATCH BASIN, 4A W/E GRATE | EACH | COMPONENT | 25003 | CONCRETE MASONRY BLOCKS | EACH | 704.03 | 0 | QPL
604E01402 | CATCH BASIN, 4A W/E GRATE | EACH | COMPONENT | 035S3D | SAND STONE 703.03 | TON | 703.03 | 0 | CERT
604E01402 | CATCH BASIN, 4A W/E GRATE | EACH | COMPONENT | 204GRE | NO. 4 GRATE "E" | EACH | 711.12 | 2 | CERT
604E01402 | CATCH BASIN, 4A W/E GRATE | EACH | COMPONENT | 21501 | CONCRETE PORTLAND CEMENT CLASS C | CY | 499 511 | 0.61759 | JCTL
604E01402 | CATCH BASIN, 4A W/E GRATE | EACH | COMPONENT | 031SD3 | SAND, NATURAL 703.03 | TON | 703.03 | 0 | CERT
604E01402 | CATCH BASIN, 4A W/E GRATE | EACH | SUBSTITUTE | 42404OH | CLEAR CURE TYPE1 CL A OR B OR W/DYE | GAL | 705.07OH | 0 | QPL
604E01402 | CATCH BASIN, 4A W/E GRATE | EACH | SUBSTITUTE | 37501 | PORTLAND CEMENT TYPE 1A | TON | 701.01 | 0 | JCTL
604E01402 | CATCH BASIN, 4A W/E GRATE | EACH | SUBSTITUTE | 21507 | CONCRETE PORTLAND CEMENT CLASS C OPT 2 | CY | 499 511 | 0.61759 | JCTL
604E01402 | CATCH BASIN, 4A W/E GRATE | EACH | SUBSTITUTE | 37504 | PORTLAND CEMENT TYPE 1 | TON | 701.04 | 0 | JCTL
604E01402 | CATCH BASIN, 4A W/E GRATE | EACH | COMPONENT | 37507 | PORTLAND CEMENT MASONRY | LB | 701.07 | 0 | JCTL
604E01403 | CATCH BASIN, 4A W/E GRATE,APP | EACH | COMPONENT | 25002 | CONCRETE BRICK | EACH | 704.02 | 0 | QPL
604E01403 | CATCH BASIN, 4A W/E GRATE,APP | EACH | COMPONENT | 204FR | NO. 4 FRAME | EACH | 711.12 | 1 | CERT
604E01403 | CATCH BASIN, 4A W/E GRATE,APP | EACH | COMPONENT | 21501 | CONCRETE PORTLAND CEMENT CLASS C | CY | 499 511 | 0.61759 | JCTL
604E01403 | CATCH BASIN, 4A W/E GRATE,APP | EACH | PRIMARY | 27200 | CERTIFIED PRECAST CATCH BASIN | EACH | 706.13 S10 | 1 | CERT
604E01403 | CATCH BASIN, 4A W/E GRATE,APP | EACH | COMPONENT | 25003 | CONCRETE MASONRY BLOCKS | EACH | 704.03 | 0 | QPL
604E01403 | CATCH BASIN, 4A W/E GRATE,APP | EACH | COMPONENT | 37507 | PORTLAND CEMENT MASONRY | LB | 701.07 | 0 | JCTL
604E01403 | CATCH BASIN, 4A W/E GRATE,APP | EACH | SUBSTITUTE | 37501 | PORTLAND CEMENT TYPE 1A | TON | 701.01 | 0 | JCTL
604E01403 | CATCH BASIN, 4A W/E GRATE,APP | EACH | COMPONENT | 035S3D | SAND STONE 703.03 | TON | 703.03 | 0 | CERT
604E01403 | CATCH BASIN, 4A W/E GRATE,APP | EACH | SUBSTITUTE | 37504 | PORTLAND CEMENT TYPE 1 | TON | 701.04 | 0 | JCTL
604E01403 | CATCH BASIN, 4A W/E GRATE,APP | EACH | COMPONENT | 031SD3 | SAND, NATURAL 703.03 | TON | 703.03 | 0 | CERT
604E01403 | CATCH BASIN, 4A W/E GRATE,APP | EACH | COMPONENT | 42404OH | CLEAR CURE TYPE1 CL A OR B OR W/DYE | GAL | 705.07OH | 0 | QPL
604E01403 | CATCH BASIN, 4A W/E GRATE,APP | EACH | SUBSTITUTE | 21507 | CONCRETE PORTLAND CEMENT CLASS C OPT 2 | CY | 499 511 | 0.61759 | JCTL
604E01403 | CATCH BASIN, 4A W/E GRATE,APP | EACH | SUBSTITUTE | 21504 | CONCRETE PORTLAND CEMENT CLASS C OPT 1 | CY | 499 511 | 0.61759 | JCTL
604E01403 | CATCH BASIN, 4A W/E GRATE,APP | EACH | COMPONENT | 204GRE | NO. 4 GRATE "E" | EACH | 711.12 | 2 | CERT
604E01600 | CATCH BASIN, NO. 5 | EACH | COMPONENT | 205GRA | NO. 5 GRATE "A" | EACH | 711.12 | 1 | CERT
604E01600 | CATCH BASIN, NO. 5 | EACH | COMPONENT | 37507 | PORTLAND CEMENT MASONRY | LB | 701.07 | 0 | JCTL
604E01600 | CATCH BASIN, NO. 5 | EACH | COMPONENT | 035S3D | SAND STONE 703.03 | TON | 703.03 | 0 | CERT
604E01600 | CATCH BASIN, NO. 5 | EACH | COMPONENT | 205FR | NO. 5 FRAME | EACH | 711.12 | 1 | CERT
604E01600 | CATCH BASIN, NO. 5 | EACH | COMPONENT | 25003 | CONCRETE MASONRY BLOCKS | EACH | 704.03 | 0 | QPL
604E01600 | CATCH BASIN, NO. 5 | EACH | SUBSTITUTE | 37501 | PORTLAND CEMENT TYPE 1A | TON | 701.01 | 0 | JCTL
604E01600 | CATCH BASIN, NO. 5 | EACH | COMPONENT | 42404OH | CLEAR CURE TYPE1 CL A OR B OR W/DYE | GAL | 705.07OH | 0 | QPL
604E01600 | CATCH BASIN, NO. 5 | EACH | COMPONENT | 031SD3 | SAND, NATURAL 703.03 | TON | 703.03 | 0 | CERT
604E01600 | CATCH BASIN, NO. 5 | EACH | COMPONENT | 21501 | CONCRETE PORTLAND CEMENT CLASS C | CY | 499 511 | 0.92593 | JCTL
604E01600 | CATCH BASIN, NO. 5 | EACH | PRIMARY | 27200 | CERTIFIED PRECAST CATCH BASIN | EACH | 706.13 S10 | 1 | CERT
604E01600 | CATCH BASIN, NO. 5 | EACH | COMPONENT | 25002 | CONCRETE BRICK | EACH | 704.02 | 0 | QPL
604E01600 | CATCH BASIN, NO. 5 | EACH | SUBSTITUTE | 21507 | CONCRETE PORTLAND CEMENT CLASS C OPT 2 | CY | 499 511 | 0.92593 | JCTL
604E01600 | CATCH BASIN, NO. 5 | EACH | SUBSTITUTE | 21504 | CONCRETE PORTLAND CEMENT CLASS C OPT 1 | CY | 499 511 | 0.92593 | JCTL
604E01600 | CATCH BASIN, NO. 5 | EACH | SUBSTITUTE | 37504 | PORTLAND CEMENT TYPE 1 | TON | 701.04 | 0 | JCTL
604E01601 | CATCH BASIN, NO. 5, APP | EACH | COMPONENT | 031SD3 | SAND, NATURAL 703.03 | TON | 703.03 | 0 | CERT
604E01601 | CATCH BASIN, NO. 5, APP | EACH | COMPONENT | 035S3D | SAND STONE 703.03 | TON | 703.03 | 0 | CERT
604E01601 | CATCH BASIN, NO. 5, APP | EACH | SUBSTITUTE | 37504 | PORTLAND CEMENT TYPE 1 | TON | 701.04 | 0 | JCTL
604E01601 | CATCH BASIN, NO. 5, APP | EACH | SUBSTITUTE | 21507 | CONCRETE PORTLAND CEMENT CLASS C OPT 2 | CY | 499 511 | 0.92593 | JCTL
604E01601 | CATCH BASIN, NO. 5, APP | EACH | SUBSTITUTE | 21504 | CONCRETE PORTLAND CEMENT CLASS C OPT 1 | CY | 499 511 | 0.92593 | JCTL
604E01601 | CATCH BASIN, NO. 5, APP | EACH | PRIMARY | 27200 | CERTIFIED PRECAST CATCH BASIN | EACH | 706.13 S10 | 1 | CERT
604E01601 | CATCH BASIN, NO. 5, APP | EACH | COMPONENT | 37507 | PORTLAND CEMENT MASONRY | LB | 701.07 | 0 | JCTL
604E01601 | CATCH BASIN, NO. 5, APP | EACH | COMPONENT | 42404OH | CLEAR CURE TYPE1 CL A OR B OR W/DYE | GAL | 705.07OH | 0 | QPL
604E01601 | CATCH BASIN, NO. 5, APP | EACH | SUBSTITUTE | 37501 | PORTLAND CEMENT TYPE 1A | TON | 701.01 | 0 | JCTL
604E01601 | CATCH BASIN, NO. 5, APP | EACH | COMPONENT | 205FR | NO. 5 FRAME | EACH | 711.12 | 1 | CERT
604E01601 | CATCH BASIN, NO. 5, APP | EACH | COMPONENT | 25003 | CONCRETE MASONRY BLOCKS | EACH | 704.03 | 0 | QPL
604E01601 | CATCH BASIN, NO. 5, APP | EACH | COMPONENT | 21501 | CONCRETE PORTLAND CEMENT CLASS C | CY | 499 511 | 0.92593 | JCTL
604E01601 | CATCH BASIN, NO. 5, APP | EACH | COMPONENT | 205GRA | NO. 5 GRATE "A" | EACH | 711.12 | 1 | CERT
604E01604 | CATCH BASIN, NO. 5 W/O APRON | EACH | COMPONENT | 205FR | NO. 5 FRAME | EACH | 711.12 | 1 | CERT
604E01604 | CATCH BASIN, NO. 5 W/O APRON | EACH | PRIMARY | 27200 | CERTIFIED PRECAST CATCH BASIN | EACH | 706.13 S10 | 1 | CERT
604E01604 | CATCH BASIN, NO. 5 W/O APRON | EACH | SUBSTITUTE | 37501 | PORTLAND CEMENT TYPE 1A | TON | 701.01 | 0 | JCTL
604E01604 | CATCH BASIN, NO. 5 W/O APRON | EACH | COMPONENT | 031SD3 | SAND, NATURAL 703.03 | TON | 703.03 | 0 | CERT
604E01604 | CATCH BASIN, NO. 5 W/O APRON | EACH | COMPONENT | 035S3D | SAND STONE 703.03 | TON | 703.03 | 0 | CERT
604E01604 | CATCH BASIN, NO. 5 W/O APRON | EACH | COMPONENT | 25003 | CONCRETE MASONRY BLOCKS | EACH | 704.03 | 0 | QPL
604E01604 | CATCH BASIN, NO. 5 W/O APRON | EACH | COMPONENT | 37507 | PORTLAND CEMENT MASONRY | LB | 701.07 | 0 | JCTL
604E01604 | CATCH BASIN, NO. 5 W/O APRON | EACH | COMPONENT | 205GRA | NO. 5 GRATE "A" | EACH | 711.12 | 1 | CERT
604E01604 | CATCH BASIN, NO. 5 W/O APRON | EACH | SUBSTITUTE | 37504 | PORTLAND CEMENT TYPE 1 | TON | 701.04 | 0 | JCTL
604E01604 | CATCH BASIN, NO. 5 W/O APRON | EACH | COMPONENT | 25002 | CONCRETE BRICK | EACH | 704.02 | 0 | QPL
604E01605 | CATCH BASIN, NO. 5 W/O APRON, APP | EACH | COMPONENT | 205FR | NO. 5 FRAME | EACH | 711.12 | 1 | CERT
604E01605 | CATCH BASIN, NO. 5 W/O APRON, APP | EACH | COMPONENT | 25002 | CONCRETE BRICK | EACH | 704.02 | 0 | QPL
604E01605 | CATCH BASIN, NO. 5 W/O APRON, APP | EACH | COMPONENT | 25003 | CONCRETE MASONRY BLOCKS | EACH | 704.03 | 0 | QPL
604E01605 | CATCH BASIN, NO. 5 W/O APRON, APP | EACH | SUBSTITUTE | 37501 | PORTLAND CEMENT TYPE 1A | TON | 701.01 | 0 | JCTL
604E01605 | CATCH BASIN, NO. 5 W/O APRON, APP | EACH | COMPONENT | 035S3D | SAND STONE 703.03 | TON | 703.03 | 0 | CERT
604E01605 | CATCH BASIN, NO. 5 W/O APRON, APP | EACH | SUBSTITUTE | 37504 | PORTLAND CEMENT TYPE 1 | TON | 701.04 | 0 | JCTL
604E01605 | CATCH BASIN, NO. 5 W/O APRON, APP | EACH | COMPONENT | 37507 | PORTLAND CEMENT MASONRY | LB | 701.07 | 0 | JCTL
604E01605 | CATCH BASIN, NO. 5 W/O APRON, APP | EACH | COMPONENT | 031SD3 | SAND, NATURAL 703.03 | TON | 703.03 | 0 | CERT
604E01605 | CATCH BASIN, NO. 5 W/O APRON, APP | EACH | PRIMARY | 27200 | CERTIFIED PRECAST CATCH BASIN | EACH | 706.13 S10 | 1 | CERT
604E01605 | CATCH BASIN, NO. 5 W/O APRON, APP | EACH | COMPONENT | 205GRA | NO. 5 GRATE "A" | EACH | 711.12 | 1 | CERT
604E01620 | CATCH BASIN, 5A W/O APRON W/B GRATE | EACH | COMPONENT | 031SD3 | SAND, NATURAL 703.03 | TON | 703.03 | 0 | CERT
604E01620 | CATCH BASIN, 5A W/O APRON W/B GRATE | EACH | COMPONENT | 21501 | CONCRETE PORTLAND CEMENT CLASS C | CY | 499 511 | 0 | JCTL
604E01620 | CATCH BASIN, 5A W/O APRON W/B GRATE | EACH | PRIMARY | 27200 | CERTIFIED PRECAST CATCH BASIN | EACH | 706.13 S10 | 1 | CERT
604E01620 | CATCH BASIN, 5A W/O APRON W/B GRATE | EACH | COMPONENT | 205FR | NO. 5 FRAME | EACH | 711.12 | 1 | CERT
604E01620 | CATCH BASIN, 5A W/O APRON W/B GRATE | EACH | COMPONENT | 25002 | CONCRETE BRICK | EACH | 704.02 | 0 | QPL
604E01620 | CATCH BASIN, 5A W/O APRON W/B GRATE | EACH | COMPONENT | 25003 | CONCRETE MASONRY BLOCKS | EACH | 704.03 | 0 | QPL
604E01620 | CATCH BASIN, 5A W/O APRON W/B GRATE | EACH | COMPONENT | 37507 | PORTLAND CEMENT MASONRY | LB | 701.07 | 0 | JCTL
604E01620 | CATCH BASIN, 5A W/O APRON W/B GRATE | EACH | COMPONENT | 42404OH | CLEAR CURE TYPE1 CL A OR B OR W/DYE | GAL | 705.07OH | 0 | QPL
604E01700 | CATCH BASIN, 5 W/B GRATE | EACH | PRIMARY | 27200 | CERTIFIED PRECAST CATCH BASIN | EACH | 706.13 S10 | 1 | CERT
604E01700 | CATCH BASIN, 5 W/B GRATE | EACH | COMPONENT | 21501 | CONCRETE PORTLAND CEMENT CLASS C | CY | 499 511 | 0.92593 | JCTL
604E01700 | CATCH BASIN, 5 W/B GRATE | EACH | COMPONENT | 031SD3 | SAND, NATURAL 703.03 | TON | 703.03 | 0 | CERT
604E01700 | CATCH BASIN, 5 W/B GRATE | EACH | COMPONENT | 37507 | PORTLAND CEMENT MASONRY | LB | 701.07 | 0 | JCTL
604E01700 | CATCH BASIN, 5 W/B GRATE | EACH | SUBSTITUTE | 37504 | PORTLAND CEMENT TYPE 1 | TON | 701.04 | 0 | JCTL
604E01700 | CATCH BASIN, 5 W/B GRATE | EACH | SUBSTITUTE | 37501 | PORTLAND CEMENT TYPE 1A | TON | 701.01 | 0 | JCTL
604E01700 | CATCH BASIN, 5 W/B GRATE | EACH | COMPONENT | 205FR | NO. 5 FRAME | EACH | 711.12 | 1 | CERT
604E01700 | CATCH BASIN, 5 W/B GRATE | EACH | COMPONENT | 035S3D | SAND STONE 703.03 | TON | 703.03 | 0 | CERT
604E01700 | CATCH BASIN, 5 W/B GRATE | EACH | SUBSTITUTE | 21507 | CONCRETE PORTLAND CEMENT CLASS C OPT 2 | CY | 499 511 | 0.92593 | JCTL
604E01700 | CATCH BASIN, 5 W/B GRATE | EACH | COMPONENT | 42404OH | CLEAR CURE TYPE1 CL A OR B OR W/DYE | GAL | 705.07OH | 0 | QPL
604E01700 | CATCH BASIN, 5 W/B GRATE | EACH | COMPONENT | 25002 | CONCRETE BRICK | EACH | 704.02 | 0 | QPL
604E01700 | CATCH BASIN, 5 W/B GRATE | EACH | COMPONENT | 205GRB | NO. 5 GRATE "B" | EACH | 711.12 | 1 | CERT
604E01700 | CATCH BASIN, 5 W/B GRATE | EACH | COMPONENT | 25003 | CONCRETE MASONRY BLOCKS | EACH | 704.03 | 0 | QPL
604E01700 | CATCH BASIN, 5 W/B GRATE | EACH | SUBSTITUTE | 21504 | CONCRETE PORTLAND CEMENT CLASS C OPT 1 | CY | 499 511 | 0.92593 | JCTL
604E01701 | CATCH BASIN, 5 W/B GRATE,APP | EACH | COMPONENT | 031SD3 | SAND, NATURAL 703.03 | TON | 703.03 | 0 | CERT
604E01701 | CATCH BASIN, 5 W/B GRATE,APP | EACH | COMPONENT | 205FR | NO. 5 FRAME | EACH | 711.12 | 1 | CERT
604E01701 | CATCH BASIN, 5 W/B GRATE,APP | EACH | SUBSTITUTE | 37501 | PORTLAND CEMENT TYPE 1A | TON | 701.01 | 0 | JCTL
604E01701 | CATCH BASIN, 5 W/B GRATE,APP | EACH | COMPONENT | 205GRB | NO. 5 GRATE "B" | EACH | 711.12 | 1 | CERT
604E01701 | CATCH BASIN, 5 W/B GRATE,APP | EACH | COMPONENT | 25003 | CONCRETE MASONRY BLOCKS | EACH | 704.03 | 0 | QPL
604E01701 | CATCH BASIN, 5 W/B GRATE,APP | EACH | COMPONENT | 42404OH | CLEAR CURE TYPE1 CL A OR B OR W/DYE | GAL | 705.07OH | 0 | QPL
604E01701 | CATCH BASIN, 5 W/B GRATE,APP | EACH | COMPONENT | 25002 | CONCRETE BRICK | EACH | 704.02 | 0 | QPL
604E01701 | CATCH BASIN, 5 W/B GRATE,APP | EACH | COMPONENT | 035S3D | SAND STONE 703.03 | TON | 703.03 | 0 | CERT
604E01701 | CATCH BASIN, 5 W/B GRATE,APP | EACH | COMPONENT | 21501 | CONCRETE PORTLAND CEMENT CLASS C | CY | 499 511 | 0.92593 | JCTL
604E01701 | CATCH BASIN, 5 W/B GRATE,APP | EACH | COMPONENT | 37507 | PORTLAND CEMENT MASONRY | LB | 701.07 | 0 | JCTL
604E01701 | CATCH BASIN, 5 W/B GRATE,APP | EACH | SUBSTITUTE | 37504 | PORTLAND CEMENT TYPE 1 | TON | 701.04 | 0 | JCTL
604E01701 | CATCH BASIN, 5 W/B GRATE,APP | EACH | SUBSTITUTE | 21507 | CONCRETE PORTLAND CEMENT CLASS C OPT 2 | CY | 499 511 | 0.92593 | JCTL
604E01701 | CATCH BASIN, 5 W/B GRATE,APP | EACH | PRIMARY | 27200 | CERTIFIED PRECAST CATCH BASIN | EACH | 706.13 S10 | 1 | CERT
604E01800 | CATCH BASIN, NO. 5A | EACH | SUBSTITUTE | 21504 | CONCRETE PORTLAND CEMENT CLASS C OPT 1 | CY | 499 511 | 0.61759 | JCTL
604E01800 | CATCH BASIN, NO. 5A | EACH | COMPONENT | 21501 | CONCRETE PORTLAND CEMENT CLASS C | CY | 499 511 | 0.61759 | JCTL
604E01800 | CATCH BASIN, NO. 5A | EACH | SUBSTITUTE | 21507 | CONCRETE PORTLAND CEMENT CLASS C OPT 2 | CY | 499 511 | 0.61759 | JCTL
604E01800 | CATCH BASIN, NO. 5A | EACH | SUBSTITUTE | 37504 | PORTLAND CEMENT TYPE 1 | TON | 701.04 | 0 | JCTL
604E01800 | CATCH BASIN, NO. 5A | EACH | PRIMARY | 27200 | CERTIFIED PRECAST CATCH BASIN | EACH | 706.13 S10 | 1 | CERT
604E01800 | CATCH BASIN, NO. 5A | EACH | COMPONENT | 37507 | PORTLAND CEMENT MASONRY | LB | 701.07 | 0 | JCTL
604E01800 | CATCH BASIN, NO. 5A | EACH | COMPONENT | 205GRA | NO. 5 GRATE "A" | EACH | 711.12 | 1 | CERT
604E01800 | CATCH BASIN, NO. 5A | EACH | COMPONENT | 035S3D | SAND STONE 703.03 | TON | 703.03 | 0 | CERT
604E01800 | CATCH BASIN, NO. 5A | EACH | SUBSTITUTE | 37501 | PORTLAND CEMENT TYPE 1A | TON | 701.01 | 0 | JCTL
604E01800 | CATCH BASIN, NO. 5A | EACH | COMPONENT | 25003 | CONCRETE MASONRY BLOCKS | EACH | 704.03 | 0 | QPL
604E01800 | CATCH BASIN, NO. 5A | EACH | COMPONENT | 42404OH | CLEAR CURE TYPE1 CL A OR B OR W/DYE | GAL | 705.07OH | 0 | QPL
604E01800 | CATCH BASIN, NO. 5A | EACH | COMPONENT | 25002 | CONCRETE BRICK | EACH | 704.02 | 0 | QPL
604E01800 | CATCH BASIN, NO. 5A | EACH | COMPONENT | 031SD3 | SAND, NATURAL 703.03 | TON | 703.03 | 0 | CERT
604E01800 | CATCH BASIN, NO. 5A | EACH | COMPONENT | 205FR | NO. 5 FRAME | EACH | 711.12 | 1 | CERT
604E01801 | CATCH BASIN, NO. 5A, APP | EACH | SUBSTITUTE | 21504 | CONCRETE PORTLAND CEMENT CLASS C OPT 1 | CY | 499 511 | 0.61759 | JCTL
604E01801 | CATCH BASIN, NO. 5A, APP | EACH | COMPONENT | 031SD3 | SAND, NATURAL 703.03 | TON | 703.03 | 0 | CERT
604E01801 | CATCH BASIN, NO. 5A, APP | EACH | COMPONENT | 205FR | NO. 5 FRAME | EACH | 711.12 | 1 | CERT
604E01801 | CATCH BASIN, NO. 5A, APP | EACH | SUBSTITUTE | 37504 | PORTLAND CEMENT TYPE 1 | TON | 701.04 | 0 | JCTL
604E01801 | CATCH BASIN, NO. 5A, APP | EACH | SUBSTITUTE | 21507 | CONCRETE PORTLAND CEMENT CLASS C OPT 2 | CY | 499 511 | 0.61759 | JCTL
604E01801 | CATCH BASIN, NO. 5A, APP | EACH | COMPONENT | 25002 | CONCRETE BRICK | EACH | 704.02 | 0 | QPL
604E01801 | CATCH BASIN, NO. 5A, APP | EACH | COMPONENT | 205GRA | NO. 5 GRATE "A" | EACH | 711.12 | 1 | CERT
604E01801 | CATCH BASIN, NO. 5A, APP | EACH | PRIMARY | 27200 | CERTIFIED PRECAST CATCH BASIN | EACH | 706.13 S10 | 1 | CERT
604E01801 | CATCH BASIN, NO. 5A, APP | EACH | COMPONENT | 25003 | CONCRETE MASONRY BLOCKS | EACH | 704.03 | 0 | QPL
604E01801 | CATCH BASIN, NO. 5A, APP | EACH | COMPONENT | 42404OH | CLEAR CURE TYPE1 CL A OR B OR W/DYE | GAL | 705.07OH | 0 | QPL
604E01801 | CATCH BASIN, NO. 5A, APP | EACH | COMPONENT | 21501 | CONCRETE PORTLAND CEMENT CLASS C | CY | 499 511 | 0.61759 | JCTL
604E01801 | CATCH BASIN, NO. 5A, APP | EACH | COMPONENT | 37507 | PORTLAND CEMENT MASONRY | LB | 701.07 | 0 | JCTL
604E01801 | CATCH BASIN, NO. 5A, APP | EACH | SUBSTITUTE | 37501 | PORTLAND CEMENT TYPE 1A | TON | 701.01 | 0 | JCTL
604E01801 | CATCH BASIN, NO. 5A, APP | EACH | COMPONENT | 035S3D | SAND STONE 703.03 | TON | 703.03 | 0 | CERT
604E01804 | CATCH BASIN, NO. 5A W/O APRON | EACH | SUBSTITUTE | 37504 | PORTLAND CEMENT TYPE 1 | TON | 701.04 | 0 | JCTL
604E01804 | CATCH BASIN, NO. 5A W/O APRON | EACH | COMPONENT | 25003 | CONCRETE MASONRY BLOCKS | EACH | 704.03 | 0 | QPL
604E01804 | CATCH BASIN, NO. 5A W/O APRON | EACH | COMPONENT | 031SD3 | SAND, NATURAL 703.03 | TON | 703.03 | 0 | CERT
604E01804 | CATCH BASIN, NO. 5A W/O APRON | EACH | COMPONENT | 035S3D | SAND STONE 703.03 | TON | 703.03 | 0 | CERT
604E01804 | CATCH BASIN, NO. 5A W/O APRON | EACH | PRIMARY | 27200 | CERTIFIED PRECAST CATCH BASIN | EACH | 706.13 S10 | 1 | CERT
604E01804 | CATCH BASIN, NO. 5A W/O APRON | EACH | COMPONENT | 37507 | PORTLAND CEMENT MASONRY | LB | 701.07 | 0 | JCTL
604E01804 | CATCH BASIN, NO. 5A W/O APRON | EACH | SUBSTITUTE | 37501 | PORTLAND CEMENT TYPE 1A | TON | 701.01 | 0 | JCTL
604E01804 | CATCH BASIN, NO. 5A W/O APRON | EACH | COMPONENT | 25002 | CONCRETE BRICK | EACH | 704.02 | 0 | QPL
604E01804 | CATCH BASIN, NO. 5A W/O APRON | EACH | COMPONENT | 205FR | NO. 5 FRAME | EACH | 711.12 | 1 | CERT
604E01804 | CATCH BASIN, NO. 5A W/O APRON | EACH | COMPONENT | 205GRA | NO. 5 GRATE "A" | EACH | 711.12 | 1 | CERT
604E01900 | CATCH BASIN, 5A W/B GRATE | EACH | SUBSTITUTE | 37504 | PORTLAND CEMENT TYPE 1 | TON | 701.04 | 0 | JCTL
604E01900 | CATCH BASIN, 5A W/B GRATE | EACH | COMPONENT | 205GRB | NO. 5 GRATE "B" | EACH | 711.12 | 1 | CERT
604E01900 | CATCH BASIN, 5A W/B GRATE | EACH | COMPONENT | 21501 | CONCRETE PORTLAND CEMENT CLASS C | CY | 499 511 | 0.61759 | JCTL
604E01900 | CATCH BASIN, 5A W/B GRATE | EACH | COMPONENT | 25003 | CONCRETE MASONRY BLOCKS | EACH | 704.03 | 0 | QPL
604E01900 | CATCH BASIN, 5A W/B GRATE | EACH | COMPONENT | 37507 | PORTLAND CEMENT MASONRY | LB | 701.07 | 0 | JCTL
604E01900 | CATCH BASIN, 5A W/B GRATE | EACH | COMPONENT | 035S3D | SAND STONE 703.03 | TON | 703.03 | 0 | CERT
604E01900 | CATCH BASIN, 5A W/B GRATE | EACH | PRIMARY | 27200 | CERTIFIED PRECAST CATCH BASIN | EACH | 706.13 S10 | 1 | CERT
604E01900 | CATCH BASIN, 5A W/B GRATE | EACH | SUBSTITUTE | 21504 | CONCRETE PORTLAND CEMENT CLASS C OPT 1 | CY | 499 511 | 0.61759 | JCTL
604E01900 | CATCH BASIN, 5A W/B GRATE | EACH | COMPONENT | 031SD3 | SAND, NATURAL 703.03 | TON | 703.03 | 0 | CERT
604E01900 | CATCH BASIN, 5A W/B GRATE | EACH | COMPONENT | 42404OH | CLEAR CURE TYPE1 CL A OR B OR W/DYE | GAL | 705.07OH | 0 | QPL
604E01900 | CATCH BASIN, 5A W/B GRATE | EACH | SUBSTITUTE | 21507 | CONCRETE PORTLAND CEMENT CLASS C OPT 2 | CY | 499 511 | 0.61759 | JCTL
604E01900 | CATCH BASIN, 5A W/B GRATE | EACH | COMPONENT | 25002 | CONCRETE BRICK | EACH | 704.02 | 0 | QPL
604E01900 | CATCH BASIN, 5A W/B GRATE | EACH | SUBSTITUTE | 37501 | PORTLAND CEMENT TYPE 1A | TON | 701.01 | 0 | JCTL
604E01900 | CATCH BASIN, 5A W/B GRATE | EACH | COMPONENT | 205FR | NO. 5 FRAME | EACH | 711.12 | 1 | CERT
604E01901 | CATCH BASIN, 5A W/B GRATE,APP | EACH | SUBSTITUTE | 21504 | CONCRETE PORTLAND CEMENT CLASS C OPT 1 | CY | 499 511 | 0.61759 | JCTL
604E01901 | CATCH BASIN, 5A W/B GRATE,APP | EACH | COMPONENT | 205GRB | NO. 5 GRATE "B" | EACH | 711.12 | 1 | CERT
604E01901 | CATCH BASIN, 5A W/B GRATE,APP | EACH | COMPONENT | 25002 | CONCRETE BRICK | EACH | 704.02 | 0 | QPL
604E01901 | CATCH BASIN, 5A W/B GRATE,APP | EACH | SUBSTITUTE | 37501 | PORTLAND CEMENT TYPE 1A | TON | 701.01 | 0 | JCTL
604E01901 | CATCH BASIN, 5A W/B GRATE,APP | EACH | PRIMARY | 27200 | CERTIFIED PRECAST CATCH BASIN | EACH | 706.13 S10 | 1 | CERT
604E01901 | CATCH BASIN, 5A W/B GRATE,APP | EACH | SUBSTITUTE | 21507 | CONCRETE PORTLAND CEMENT CLASS C OPT 2 | CY | 499 511 | 0.61759 | JCTL
604E01901 | CATCH BASIN, 5A W/B GRATE,APP | EACH | SUBSTITUTE | 37504 | PORTLAND CEMENT TYPE 1 | TON | 701.04 | 0 | JCTL
604E01901 | CATCH BASIN, 5A W/B GRATE,APP | EACH | COMPONENT | 205FR | NO. 5 FRAME | EACH | 711.12 | 1 | CERT
604E01901 | CATCH BASIN, 5A W/B GRATE,APP | EACH | COMPONENT | 37507 | PORTLAND CEMENT MASONRY | LB | 701.07 | 0 | JCTL
604E01901 | CATCH BASIN, 5A W/B GRATE,APP | EACH | COMPONENT | 035S3D | SAND STONE 703.03 | TON | 703.03 | 0 | CERT
604E01901 | CATCH BASIN, 5A W/B GRATE,APP | EACH | COMPONENT | 25003 | CONCRETE MASONRY BLOCKS | EACH | 704.03 | 0 | QPL
604E01901 | CATCH BASIN, 5A W/B GRATE,APP | EACH | COMPONENT | 21501 | CONCRETE PORTLAND CEMENT CLASS C | CY | 499 511 | 0.61759 | JCTL
604E01901 | CATCH BASIN, 5A W/B GRATE,APP | EACH | COMPONENT | 42404OH | CLEAR CURE TYPE1 CL A OR B OR W/DYE | GAL | 705.07OH | 0 | QPL
604E01901 | CATCH BASIN, 5A W/B GRATE,APP | EACH | COMPONENT | 031SD3 | SAND, NATURAL 703.03 | TON | 703.03 | 0 | CERT
604E02000 | CATCH BASIN, NO. 6 | EACH | COMPONENT | 37507 | PORTLAND CEMENT MASONRY | LB | 701.07 | 0 | JCTL
604E02000 | CATCH BASIN, NO. 6 | EACH | COMPONENT | 25002 | CONCRETE BRICK | EACH | 704.02 | 0 | QPL
604E02000 | CATCH BASIN, NO. 6 | EACH | SUBSTITUTE | 37501 | PORTLAND CEMENT TYPE 1A | TON | 701.01 | 0 | JCTL
604E02000 | CATCH BASIN, NO. 6 | EACH | SUBSTITUTE | 37504 | PORTLAND CEMENT TYPE 1 | TON | 701.04 | 0 | JCTL
604E02000 | CATCH BASIN, NO. 6 | EACH | PRIMARY | 27200 | CERTIFIED PRECAST CATCH BASIN | EACH | 706.13 S10 | 1 | CERT
604E02000 | CATCH BASIN, NO. 6 | EACH | COMPONENT | 619100 | PREFORMED EXPANSION JOINT FILLER 1" | SF | 705.03-711 | 0 | QPL
604E02000 | CATCH BASIN, NO. 6 | EACH | COMPONENT | 206FR | NO. 6 FRAME | EACH | 711.12 | 1 | CERT
604E02000 | CATCH BASIN, NO. 6 | EACH | COMPONENT | 206GR | NO. 6 GRATE | EACH | 711.12 | 1 | CERT
604E02000 | CATCH BASIN, NO. 6 | EACH | COMPONENT | 031SD3 | SAND, NATURAL 703.03 | TON | 703.03 | 0 | CERT
604E02000 | CATCH BASIN, NO. 6 | EACH | COMPONENT | 42404OH | CLEAR CURE TYPE1 CL A OR B OR W/DYE | GAL | 705.07OH | 0 | QPL
604E02000 | CATCH BASIN, NO. 6 | EACH | COMPONENT | 63013 | STEEL ROD, COATED DOWEL, JOINT ASSY | LB | 709.13 | 0 | CERT
604E02000 | CATCH BASIN, NO. 6 | EACH | COMPONENT | 035S3D | SAND STONE 703.03 | TON | 703.03 | 0 | CERT
604E02000 | CATCH BASIN, NO. 6 | EACH | COMPONENT | 25003 | CONCRETE MASONRY BLOCKS | EACH | 704.03 | 0 | QPL
604E02000 | CATCH BASIN, NO. 6 | EACH | SUBSTITUTE | 21504 | CONCRETE PORTLAND CEMENT CLASS C OPT 1 | CY | 499 511 | 0.54167 | JCTL
604E02000 | CATCH BASIN, NO. 6 | EACH | SUBSTITUTE | 21507 | CONCRETE PORTLAND CEMENT CLASS C OPT 2 | CY | 499 511 | 0.54167 | JCTL
604E02000 | CATCH BASIN, NO. 6 | EACH | COMPONENT | 21501 | CONCRETE PORTLAND CEMENT CLASS C | CY | 499 511 | 0.54167 | JCTL
604E02001 | CATCH BASIN, NO. 6, APP | EACH | COMPONENT | 035S3D | SAND STONE 703.03 | TON | 703.03 | 0 | CERT
604E02001 | CATCH BASIN, NO. 6, APP | EACH | SUBSTITUTE | 37501 | PORTLAND CEMENT TYPE 1A | TON | 701.01 | 0 | JCTL
604E02001 | CATCH BASIN, NO. 6, APP | EACH | COMPONENT | 031SD3 | SAND, NATURAL 703.03 | TON | 703.03 | 0 | CERT
604E02001 | CATCH BASIN, NO. 6, APP | EACH | SUBSTITUTE | 37504 | PORTLAND CEMENT TYPE 1 | TON | 701.04 | 0 | JCTL
604E02001 | CATCH BASIN, NO. 6, APP | EACH | COMPONENT | 21501 | CONCRETE PORTLAND CEMENT CLASS C | CY | 499 511 | 0.54167 | JCTL
604E02001 | CATCH BASIN, NO. 6, APP | EACH | PRIMARY | 27200 | CERTIFIED PRECAST CATCH BASIN | EACH | 706.13 S10 | 1 | CERT
604E02001 | CATCH BASIN, NO. 6, APP | EACH | COMPONENT | 37507 | PORTLAND CEMENT MASONRY | LB | 701.07 | 0 | JCTL
604E02001 | CATCH BASIN, NO. 6, APP | EACH | SUBSTITUTE | 21504 | CONCRETE PORTLAND CEMENT CLASS C OPT 1 | CY | 499 511 | 0.54167 | JCTL
604E02001 | CATCH BASIN, NO. 6, APP | EACH | SUBSTITUTE | 21507 | CONCRETE PORTLAND CEMENT CLASS C OPT 2 | CY | 499 511 | 0.54167 | JCTL
604E02001 | CATCH BASIN, NO. 6, APP | EACH | COMPONENT | 206GR | NO. 6 GRATE | EACH | 711.12 | 1 | CERT
604E02001 | CATCH BASIN, NO. 6, APP | EACH | COMPONENT | 619100 | PREFORMED EXPANSION JOINT FILLER 1" | SF | 705.03-711 | 0 | QPL
604E02001 | CATCH BASIN, NO. 6, APP | EACH | COMPONENT | 63013 | STEEL ROD, COATED DOWEL, JOINT ASSY | LB | 709.13 | 0 | CERT
604E02001 | CATCH BASIN, NO. 6, APP | EACH | COMPONENT | 25003 | CONCRETE MASONRY BLOCKS | EACH | 704.03 | 0 | QPL
604E02001 | CATCH BASIN, NO. 6, APP | EACH | COMPONENT | 42404OH | CLEAR CURE TYPE1 CL A OR B OR W/DYE | GAL | 705.07OH | 0 | QPL
604E02001 | CATCH BASIN, NO. 6, APP | EACH | COMPONENT | 25002 | CONCRETE BRICK | EACH | 704.02 | 0 | QPL
604E02400 | CATCH BASIN, NO. 7 | EACH | PRIMARY | 481CL3 | CERT NON-REINFORCED CONC PIPE CLASS 3 | FT | 706.01 S10 | 1 | CERT
604E02400 | CATCH BASIN, NO. 7 | EACH | SUBSTITUTE | 21507 | CONCRETE PORTLAND CEMENT CLASS C OPT 2 | CY | 499 511 | 0.11574 | JCTL
604E02400 | CATCH BASIN, NO. 7 | EACH | COMPONENT | 21501 | CONCRETE PORTLAND CEMENT CLASS C | CY | 499 511 | 0.11574 | JCTL
604E02400 | CATCH BASIN, NO. 7 | EACH | PRIMARY | 508ES | VCP EXTRA STRENGTH | FT | 706.08 | 1 | QPL
604E02400 | CATCH BASIN, NO. 7 | EACH | PRIMARY | 508SS | VCP STANDARD STRENGTH | FT | 706.08 | 1 | QPL
604E02400 | CATCH BASIN, NO. 7 | EACH | PRIMARY | 481CL1 | CERT NON-REINFORCED CONC PIPE CLASS 1 | FT | 706.01 S10 | 1 | CERT
604E02400 | CATCH BASIN, NO. 7 | EACH | COMPONENT | 508SSC | VITRIFIED CLAY PIPE CROSS SS | EACH | 706.08 | 1 | QPL
604E02400 | CATCH BASIN, NO. 7 | EACH | SUBSTITUTE | 21504 | CONCRETE PORTLAND CEMENT CLASS C OPT 1 | CY | 499 511 | 0.11574 | JCTL
604E02400 | CATCH BASIN, NO. 7 | EACH | PRIMARY | 481CL2 | CERT NON-REINFORCED CONC PIPE CLASS 2 | FT | 706.01 S10 | 1 | CERT
604E02400 | CATCH BASIN, NO. 7 | EACH | SUBSTITUTE | 207GRB | NO. 7 GRATE "B" | EACH | 711.12 | 1 | CERT
604E02400 | CATCH BASIN, NO. 7 | EACH | PRIMARY | 207GRA | NO. 7 GRATE "A" | EACH | 711.12 | 1 | CERT
604E02401 | CATCH BASIN, NO. 7, APP | EACH | PRIMARY | 508ES | VCP EXTRA STRENGTH | FT | 706.08 | 1 | QPL
604E02401 | CATCH BASIN, NO. 7, APP | EACH | PRIMARY | 508SS | VCP STANDARD STRENGTH | FT | 706.08 | 1 | QPL
604E02401 | CATCH BASIN, NO. 7, APP | EACH | PRIMARY | 481CL2 | CERT NON-REINFORCED CONC PIPE CLASS 2 | FT | 706.01 S10 | 1 | CERT
604E02401 | CATCH BASIN, NO. 7, APP | EACH | COMPONENT | 508SSC | VITRIFIED CLAY PIPE CROSS SS | EACH | 706.08 | 1 | QPL
604E02401 | CATCH BASIN, NO. 7, APP | EACH | SUBSTITUTE | 21504 | CONCRETE PORTLAND CEMENT CLASS C OPT 1 | CY | 499 511 | 0.11574 | JCTL
604E02401 | CATCH BASIN, NO. 7, APP | EACH | PRIMARY | 481CL1 | CERT NON-REINFORCED CONC PIPE CLASS 1 | FT | 706.01 S10 | 1 | CERT
604E02401 | CATCH BASIN, NO. 7, APP | EACH | COMPONENT | 21501 | CONCRETE PORTLAND CEMENT CLASS C | CY | 499 511 | 0.11574 | JCTL
604E02401 | CATCH BASIN, NO. 7, APP | EACH | SUBSTITUTE | 207GRB | NO. 7 GRATE "B" | EACH | 711.12 | 1 | CERT
604E02401 | CATCH BASIN, NO. 7, APP | EACH | PRIMARY | 481CL3 | CERT NON-REINFORCED CONC PIPE CLASS 3 | FT | 706.01 S10 | 1 | CERT
604E02401 | CATCH BASIN, NO. 7, APP | EACH | SUBSTITUTE | 21507 | CONCRETE PORTLAND CEMENT CLASS C OPT 2 | CY | 499 511 | 0.11574 | JCTL
604E02401 | CATCH BASIN, NO. 7, APP | EACH | PRIMARY | 207GRA | NO. 7 GRATE "A" | EACH | 711.12 | 1 | CERT
604E02800 | CATCH BASIN, NO. 8 | EACH | COMPONENT | 035S3D | SAND STONE 703.03 | TON | 703.03 | 0 | CERT
604E02800 | CATCH BASIN, NO. 8 | EACH | COMPONENT | 37507 | PORTLAND CEMENT MASONRY | LB | 701.07 | 0 | JCTL
604E02800 | CATCH BASIN, NO. 8 | EACH | COMPONENT | 25003 | CONCRETE MASONRY BLOCKS | EACH | 704.03 | 0 | QPL
604E02800 | CATCH BASIN, NO. 8 | EACH | COMPONENT | 21501 | CONCRETE PORTLAND CEMENT CLASS C | CY | 499 511 | 1.2013 | JCTL
604E02800 | CATCH BASIN, NO. 8 | EACH | PRIMARY | 27200 | CERTIFIED PRECAST CATCH BASIN | EACH | 706.13 S10 | 1 | CERT
604E02800 | CATCH BASIN, NO. 8 | EACH | SUBSTITUTE | 37501 | PORTLAND CEMENT TYPE 1A | TON | 701.01 | 0 | JCTL
604E02800 | CATCH BASIN, NO. 8 | EACH | COMPONENT | 208FR | NO. 8 FRAME | EACH | 711.12 | 1 | CERT
604E02800 | CATCH BASIN, NO. 8 | EACH | SUBSTITUTE | 21507 | CONCRETE PORTLAND CEMENT CLASS C OPT 2 | CY | 499 511 | 1.2013 | JCTL
604E02800 | CATCH BASIN, NO. 8 | EACH | COMPONENT | 031SD3 | SAND, NATURAL 703.03 | TON | 703.03 | 0 | CERT
604E02800 | CATCH BASIN, NO. 8 | EACH | COMPONENT | 25002 | CONCRETE BRICK | EACH | 704.02 | 0 | QPL
604E02800 | CATCH BASIN, NO. 8 | EACH | SUBSTITUTE | 37504 | PORTLAND CEMENT TYPE 1 | TON | 701.04 | 0 | JCTL
604E02800 | CATCH BASIN, NO. 8 | EACH | SUBSTITUTE | 21504 | CONCRETE PORTLAND CEMENT CLASS C OPT 1 | CY | 499 511 | 1.2013 | JCTL
604E02800 | CATCH BASIN, NO. 8 | EACH | COMPONENT | 208GR | NO. 8 GRATE | EACH | 711.12 | 2 | CERT
604E02801 | CATCH BASIN, NO. 8, APP | EACH | SUBSTITUTE | 21507 | CONCRETE PORTLAND CEMENT CLASS C OPT 2 | CY | 499 511 | 1.2013 | JCTL
604E02801 | CATCH BASIN, NO. 8, APP | EACH | COMPONENT | 37507 | PORTLAND CEMENT MASONRY | LB | 701.07 | 0 | JCTL
604E02801 | CATCH BASIN, NO. 8, APP | EACH | SUBSTITUTE | 21504 | CONCRETE PORTLAND CEMENT CLASS C OPT 1 | CY | 499 511 | 1.2013 | JCTL
604E02801 | CATCH BASIN, NO. 8, APP | EACH | COMPONENT | 21501 | CONCRETE PORTLAND CEMENT CLASS C | CY | 499 511 | 1.2013 | JCTL
604E02801 | CATCH BASIN, NO. 8, APP | EACH | COMPONENT | 42404OH | CLEAR CURE TYPE1 CL A OR B OR W/DYE | GAL | 705.07OH | 0 | QPL
604E02801 | CATCH BASIN, NO. 8, APP | EACH | SUBSTITUTE | 37504 | PORTLAND CEMENT TYPE 1 | TON | 701.04 | 0 | JCTL
604E02801 | CATCH BASIN, NO. 8, APP | EACH | COMPONENT | 208FR | NO. 8 FRAME | EACH | 711.12 | 1 | CERT
604E02801 | CATCH BASIN, NO. 8, APP | EACH | COMPONENT | 035S3D | SAND STONE 703.03 | TON | 703.03 | 0 | CERT
604E02801 | CATCH BASIN, NO. 8, APP | EACH | PRIMARY | 27200 | CERTIFIED PRECAST CATCH BASIN | EACH | 706.13 S10 | 1 | CERT
604E02801 | CATCH BASIN, NO. 8, APP | EACH | COMPONENT | 25002 | CONCRETE BRICK | EACH | 704.02 | 0 | QPL
604E02801 | CATCH BASIN, NO. 8, APP | EACH | SUBSTITUTE | 37501 | PORTLAND CEMENT TYPE 1A | TON | 701.01 | 0 | JCTL
604E02801 | CATCH BASIN, NO. 8, APP | EACH | COMPONENT | 25003 | CONCRETE MASONRY BLOCKS | EACH | 704.03 | 0 | QPL
604E02801 | CATCH BASIN, NO. 8, APP | EACH | COMPONENT | 208GR | NO. 8 GRATE | EACH | 711.12 | 2 | CERT
604E02801 | CATCH BASIN, NO. 8, APP | EACH | COMPONENT | 031SD3 | SAND, NATURAL 703.03 | TON | 703.03 | 0 | CERT
604E02804 | CATCH BASIN, 8 W/O APRON | EACH | COMPONENT | 37507 | PORTLAND CEMENT MASONRY | LB | 701.07 | 0 | JCTL
604E02804 | CATCH BASIN, 8 W/O APRON | EACH | PRIMARY | 27200 | CERTIFIED PRECAST CATCH BASIN | EACH | 706.13 S10 | 1 | CERT
604E02804 | CATCH BASIN, 8 W/O APRON | EACH | COMPONENT | 031SD3 | SAND, NATURAL 703.03 | TON | 703.03 | 0 | CERT
604E02804 | CATCH BASIN, 8 W/O APRON | EACH | COMPONENT | 25003 | CONCRETE MASONRY BLOCKS | EACH | 704.03 | 0 | QPL
604E02804 | CATCH BASIN, 8 W/O APRON | EACH | SUBSTITUTE | 37501 | PORTLAND CEMENT TYPE 1A | TON | 701.01 | 0 | JCTL
604E02804 | CATCH BASIN, 8 W/O APRON | EACH | COMPONENT | 208FR | NO. 8 FRAME | EACH | 711.12 | 1 | CERT
604E02804 | CATCH BASIN, 8 W/O APRON | EACH | COMPONENT | 035S3D | SAND STONE 703.03 | TON | 703.03 | 0 | CERT
604E02804 | CATCH BASIN, 8 W/O APRON | EACH | COMPONENT | 25002 | CONCRETE BRICK | EACH | 704.02 | 0 | QPL
604E02804 | CATCH BASIN, 8 W/O APRON | EACH | COMPONENT | 208GR | NO. 8 GRATE | EACH | 711.12 | 2 | CERT
604E02804 | CATCH BASIN, 8 W/O APRON | EACH | SUBSTITUTE | 37504 | PORTLAND CEMENT TYPE 1 | TON | 701.04 | 0 | JCTL
604E02906 | CATCH BASIN, NO. 8A | EACH | COMPONENT | 25003 | CONCRETE MASONRY BLOCKS | EACH | 704.03 | 0 | QPL
604E02906 | CATCH BASIN, NO. 8A | EACH | COMPONENT | 208FR | NO. 8 FRAME | EACH | 711.12 | 1 | CERT
604E02906 | CATCH BASIN, NO. 8A | EACH | SUBSTITUTE | 37501 | PORTLAND CEMENT TYPE 1A | TON | 701.01 | 0 | JCTL
604E02906 | CATCH BASIN, NO. 8A | EACH | COMPONENT | 035S3D | SAND STONE 703.03 | TON | 703.03 | 0 | CERT
604E02906 | CATCH BASIN, NO. 8A | EACH | COMPONENT | 031SD3 | SAND, NATURAL 703.03 | TON | 703.03 | 0 | CERT
604E02906 | CATCH BASIN, NO. 8A | EACH | COMPONENT | 208GR | NO. 8 GRATE | EACH | 711.12 | 2 | CERT
604E02906 | CATCH BASIN, NO. 8A | EACH | COMPONENT | 25002 | CONCRETE BRICK | EACH | 704.02 | 0 | QPL
604E02906 | CATCH BASIN, NO. 8A | EACH | SUBSTITUTE | 37504 | PORTLAND CEMENT TYPE 1 | TON | 701.04 | 0 | JCTL
604E02906 | CATCH BASIN, NO. 8A | EACH | COMPONENT | 42404OH | CLEAR CURE TYPE1 CL A OR B OR W/DYE | GAL | 705.07OH | 0 | QPL
604E02906 | CATCH BASIN, NO. 8A | EACH | COMPONENT | 37507 | PORTLAND CEMENT MASONRY | LB | 701.07 | 0 | JCTL
604E02906 | CATCH BASIN, NO. 8A | EACH | COMPONENT | 21501 | CONCRETE PORTLAND CEMENT CLASS C | CY | 499 511 | 1.2013 | JCTL
604E02906 | CATCH BASIN, NO. 8A | EACH | PRIMARY | 27200 | CERTIFIED PRECAST CATCH BASIN | EACH | 706.13 S10 | 1 | CERT
604E02906 | CATCH BASIN, NO. 8A | EACH | SUBSTITUTE | 21507 | CONCRETE PORTLAND CEMENT CLASS C OPT 2 | CY | 499 511 | 1.2013 | JCTL
604E02906 | CATCH BASIN, NO. 8A | EACH | SUBSTITUTE | 21504 | CONCRETE PORTLAND CEMENT CLASS C OPT 1 | CY | 499 511 | 1.2013 | JCTL
604E02907 | CATCH BASIN, NO. 8A, APP | EACH | COMPONENT | 035S3D | SAND STONE 703.03 | TON | 703.03 | 0 | CERT
604E02907 | CATCH BASIN, NO. 8A, APP | EACH | SUBSTITUTE | 21507 | CONCRETE PORTLAND CEMENT CLASS C OPT 2 | CY | 499 511 | 1.2013 | JCTL
604E02907 | CATCH BASIN, NO. 8A, APP | EACH | COMPONENT | 25003 | CONCRETE MASONRY BLOCKS | EACH | 704.03 | 0 | QPL
604E02907 | CATCH BASIN, NO. 8A, APP | EACH | COMPONENT | 21501 | CONCRETE PORTLAND CEMENT CLASS C | CY | 499 511 | 1.2013 | JCTL
604E02907 | CATCH BASIN, NO. 8A, APP | EACH | COMPONENT | 37507 | PORTLAND CEMENT MASONRY | LB | 701.07 | 0 | JCTL
604E02907 | CATCH BASIN, NO. 8A, APP | EACH | PRIMARY | 27200 | CERTIFIED PRECAST CATCH BASIN | EACH | 706.13 S10 | 1 | CERT
604E02907 | CATCH BASIN, NO. 8A, APP | EACH | SUBSTITUTE | 37501 | PORTLAND CEMENT TYPE 1A | TON | 701.01 | 0 | JCTL
604E02907 | CATCH BASIN, NO. 8A, APP | EACH | COMPONENT | 208FR | NO. 8 FRAME | EACH | 711.12 | 1 | CERT
604E02907 | CATCH BASIN, NO. 8A, APP | EACH | COMPONENT | 42404OH | CLEAR CURE TYPE1 CL A OR B OR W/DYE | GAL | 705.07OH | 0 | QPL
604E02907 | CATCH BASIN, NO. 8A, APP | EACH | COMPONENT | 031SD3 | SAND, NATURAL 703.03 | TON | 703.03 | 0 | CERT
604E02907 | CATCH BASIN, NO. 8A, APP | EACH | COMPONENT | 208GR | NO. 8 GRATE | EACH | 711.12 | 2 | CERT
604E02907 | CATCH BASIN, NO. 8A, APP | EACH | SUBSTITUTE | 21504 | CONCRETE PORTLAND CEMENT CLASS C OPT 1 | CY | 499 511 | 1.2013 | JCTL
604E02907 | CATCH BASIN, NO. 8A, APP | EACH | SUBSTITUTE | 37504 | PORTLAND CEMENT TYPE 1 | TON | 701.04 | 0 | JCTL
604E02908 | CATCH BASIN, 8A W/O APRON | EACH | COMPONENT | 21501 | CONCRETE PORTLAND CEMENT CLASS C | CY | 499 511 | 0 | JCTL
604E02908 | CATCH BASIN, 8A W/O APRON | EACH | COMPONENT | 031SD3 | SAND, NATURAL 703.03 | TON | 703.03 | 0 | CERT
604E02908 | CATCH BASIN, 8A W/O APRON | EACH | COMPONENT | 42404OH | CLEAR CURE TYPE1 CL A OR B OR W/DYE | GAL | 705.07OH | 0 | QPL
604E02908 | CATCH BASIN, 8A W/O APRON | EACH | COMPONENT | 208FR | NO. 8 FRAME | EACH | 711.12 | 1 | CERT
604E02908 | CATCH BASIN, 8A W/O APRON | EACH | COMPONENT | 25003 | CONCRETE MASONRY BLOCKS | EACH | 704.03 | 0 | QPL
604E02908 | CATCH BASIN, 8A W/O APRON | EACH | PRIMARY | 27200 | CERTIFIED PRECAST CATCH BASIN | EACH | 706.13 S10 | 1 | CERT
604E02908 | CATCH BASIN, 8A W/O APRON | EACH | COMPONENT | 25002 | CONCRETE BRICK | EACH | 704.02 | 0 | QPL
604E02908 | CATCH BASIN, 8A W/O APRON | EACH | COMPONENT | 208GR | NO. 8 GRATE | EACH | 711.12 | 2 | CERT
604E04100 | CATCH BASIN, NO. 2-2A | EACH | COMPONENT | 202FR | NO. 2 FRAME | EACH | 711.12 | 1 | CERT
604E04100 | CATCH BASIN, NO. 2-2A | EACH | COMPONENT | 202GR | NO. 2 GRATE | EACH | 711.12 | 1 | CERT
604E04100 | CATCH BASIN, NO. 2-2A | EACH | COMPONENT | 25003 | CONCRETE MASONRY BLOCKS | EACH | 704.03 | 0 | QPL
604E04100 | CATCH BASIN, NO. 2-2A | EACH | PRIMARY | 27200 | CERTIFIED PRECAST CATCH BASIN | EACH | 706.13 S10 | 1 | CERT
604E04100 | CATCH BASIN, NO. 2-2A | EACH | SUBSTITUTE | 37504 | PORTLAND CEMENT TYPE 1 | TON | 701.04 | 0 | JCTL
604E04100 | CATCH BASIN, NO. 2-2A | EACH | COMPONENT | 035S3D | SAND STONE 703.03 | TON | 703.03 | 0 | CERT
604E04100 | CATCH BASIN, NO. 2-2A | EACH | SUBSTITUTE | 37501 | PORTLAND CEMENT TYPE 1A | TON | 701.01 | 0 | JCTL
604E04100 | CATCH BASIN, NO. 2-2A | EACH | COMPONENT | 25002 | CONCRETE BRICK | EACH | 704.02 | 0 | QPL
604E04100 | CATCH BASIN, NO. 2-2A | EACH | COMPONENT | 031SD3 | SAND, NATURAL 703.03 | TON | 703.03 | 0 | CERT
604E04100 | CATCH BASIN, NO. 2-2A | EACH | COMPONENT | 37507 | PORTLAND CEMENT MASONRY | LB | 701.07 | 0 | JCTL
604E04101 | CATCH BASIN, NO. 2-2A, APP | EACH | COMPONENT | 035S3D | SAND STONE 703.03 | TON | 703.03 | 0 | CERT
604E04101 | CATCH BASIN, NO. 2-2A, APP | EACH | PRIMARY | 27200 | CERTIFIED PRECAST CATCH BASIN | EACH | 706.13 S10 | 1 | CERT
604E04101 | CATCH BASIN, NO. 2-2A, APP | EACH | SUBSTITUTE | 37504 | PORTLAND CEMENT TYPE 1 | TON | 701.04 | 0 | JCTL
604E04101 | CATCH BASIN, NO. 2-2A, APP | EACH | COMPONENT | 25002 | CONCRETE BRICK | EACH | 704.02 | 0 | QPL
604E04101 | CATCH BASIN, NO. 2-2A, APP | EACH | SUBSTITUTE | 37501 | PORTLAND CEMENT TYPE 1A | TON | 701.01 | 0 | JCTL
604E04101 | CATCH BASIN, NO. 2-2A, APP | EACH | COMPONENT | 37507 | PORTLAND CEMENT MASONRY | LB | 701.07 | 0 | JCTL
604E04101 | CATCH BASIN, NO. 2-2A, APP | EACH | COMPONENT | 031SD3 | SAND, NATURAL 703.03 | TON | 703.03 | 0 | CERT
604E04101 | CATCH BASIN, NO. 2-2A, APP | EACH | COMPONENT | 202GR | NO. 2 GRATE | EACH | 711.12 | 1 | CERT
604E04101 | CATCH BASIN, NO. 2-2A, APP | EACH | COMPONENT | 25003 | CONCRETE MASONRY BLOCKS | EACH | 704.03 | 0 | QPL
604E04101 | CATCH BASIN, NO. 2-2A, APP | EACH | COMPONENT | 202FR | NO. 2 FRAME | EACH | 711.12 | 1 | CERT
604E04500 | CATCH BASIN, NO. 2-2B | EACH | COMPONENT | 202GR | NO. 2 GRATE | EACH | 711.12 | 1 | CERT
604E04500 | CATCH BASIN, NO. 2-2B | EACH | SUBSTITUTE | 37501 | PORTLAND CEMENT TYPE 1A | TON | 701.01 | 0 | JCTL
604E04500 | CATCH BASIN, NO. 2-2B | EACH | COMPONENT | 031SD3 | SAND, NATURAL 703.03 | TON | 703.03 | 0 | CERT
604E04500 | CATCH BASIN, NO. 2-2B | EACH | COMPONENT | 25003 | CONCRETE MASONRY BLOCKS | EACH | 704.03 | 0 | QPL
604E04500 | CATCH BASIN, NO. 2-2B | EACH | SUBSTITUTE | 37504 | PORTLAND CEMENT TYPE 1 | TON | 701.04 | 0 | JCTL
604E04500 | CATCH BASIN, NO. 2-2B | EACH | COMPONENT | 25002 | CONCRETE BRICK | EACH | 704.02 | 0 | QPL
604E04500 | CATCH BASIN, NO. 2-2B | EACH | COMPONENT | 035S3D | SAND STONE 703.03 | TON | 703.03 | 0 | CERT
604E04500 | CATCH BASIN, NO. 2-2B | EACH | COMPONENT | 37507 | PORTLAND CEMENT MASONRY | LB | 701.07 | 0 | JCTL
604E04500 | CATCH BASIN, NO. 2-2B | EACH | PRIMARY | 27200 | CERTIFIED PRECAST CATCH BASIN | EACH | 706.13 S10 | 1 | CERT
604E04501 | CATCH BASIN, NO. 2-2B, APP | EACH | SUBSTITUTE | 37504 | PORTLAND CEMENT TYPE 1 | TON | 701.04 | 0 | JCTL
604E04501 | CATCH BASIN, NO. 2-2B, APP | EACH | COMPONENT | 035S3D | SAND STONE 703.03 | TON | 703.03 | 0 | CERT
604E04501 | CATCH BASIN, NO. 2-2B, APP | EACH | COMPONENT | 25003 | CONCRETE MASONRY BLOCKS | EACH | 704.03 | 0 | QPL
604E04501 | CATCH BASIN, NO. 2-2B, APP | EACH | PRIMARY | 202GR | NO. 2 GRATE | EACH | 711.12 | 1 | CERT
604E04501 | CATCH BASIN, NO. 2-2B, APP | EACH | PRIMARY | 27200 | CERTIFIED PRECAST CATCH BASIN | EACH | 706.13 S10 | 1 | CERT
604E04501 | CATCH BASIN, NO. 2-2B, APP | EACH | COMPONENT | 031SD3 | SAND, NATURAL 703.03 | TON | 703.03 | 0 | CERT
604E04501 | CATCH BASIN, NO. 2-2B, APP | EACH | SUBSTITUTE | 37501 | PORTLAND CEMENT TYPE 1A | TON | 701.01 | 0 | JCTL
604E04501 | CATCH BASIN, NO. 2-2B, APP | EACH | COMPONENT | 37507 | PORTLAND CEMENT MASONRY | LB | 701.07 | 0 | JCTL
604E04501 | CATCH BASIN, NO. 2-2B, APP | EACH | COMPONENT | 25002 | CONCRETE BRICK | EACH | 704.02 | 0 | QPL
604E04510 | CATCH BASIN, NO. 2-2B WITH BICYCLE SAFE | EACH | PRIMARY | 27200 | CERTIFIED PRECAST CATCH BASIN | EACH | 706.13 S10 | 1 | CERT
604E04520 | CATCH BASIN, NO. 2-2B, WITH APRON | EACH | COMPONENT | 031SD3 | SAND, NATURAL 703.03 | TON | 703.03 | 0 | CERT
604E04520 | CATCH BASIN, NO. 2-2B, WITH APRON | EACH | COMPONENT | 25002 | CONCRETE BRICK | EACH | 704.02 | 0 | QPL
604E04520 | CATCH BASIN, NO. 2-2B, WITH APRON | EACH | PRIMARY | 27200 | CERTIFIED PRECAST CATCH BASIN | EACH | 706.13 S10 | 1 | CERT
604E04520 | CATCH BASIN, NO. 2-2B, WITH APRON | EACH | COMPONENT | 25003 | CONCRETE MASONRY BLOCKS | EACH | 704.03 | 0 | QPL
604E04520 | CATCH BASIN, NO. 2-2B, WITH APRON | EACH | COMPONENT | 37507 | PORTLAND CEMENT MASONRY | LB | 701.07 | 0 | JCTL
604E04520 | CATCH BASIN, NO. 2-2B, WITH APRON | EACH | COMPONENT | 202GR | NO. 2 GRATE | EACH | 711.12 | 1 | CERT
604E04900 | CATCH BASIN, NO. 2-3 | EACH | SUBSTITUTE | 37504 | PORTLAND CEMENT TYPE 1 | TON | 701.04 | 0 | JCTL
604E04900 | CATCH BASIN, NO. 2-3 | EACH | COMPONENT | 035S3D | SAND STONE 703.03 | TON | 703.03 | 0 | CERT
604E04900 | CATCH BASIN, NO. 2-3 | EACH | COMPONENT | 25003 | CONCRETE MASONRY BLOCKS | EACH | 704.03 | 0 | QPL
604E04900 | CATCH BASIN, NO. 2-3 | EACH | PRIMARY | 27200 | CERTIFIED PRECAST CATCH BASIN | EACH | 706.13 S10 | 1 | CERT
604E04900 | CATCH BASIN, NO. 2-3 | EACH | COMPONENT | 25002 | CONCRETE BRICK | EACH | 704.02 | 0 | QPL
604E04900 | CATCH BASIN, NO. 2-3 | EACH | COMPONENT | 37507 | PORTLAND CEMENT MASONRY | LB | 701.07 | 0 | JCTL
604E04900 | CATCH BASIN, NO. 2-3 | EACH | SUBSTITUTE | 37501 | PORTLAND CEMENT TYPE 1A | TON | 701.01 | 0 | JCTL
604E04900 | CATCH BASIN, NO. 2-3 | EACH | COMPONENT | 031SD3 | SAND, NATURAL 703.03 | TON | 703.03 | 0 | CERT
604E04900 | CATCH BASIN, NO. 2-3 | EACH | COMPONENT | 202GR | NO. 2 GRATE | EACH | 711.12 | 1 | CERT
604E04901 | CATCH BASIN, NO. 2-3, APP | EACH | SUBSTITUTE | 37504 | PORTLAND CEMENT TYPE 1 | TON | 701.04 | 0 | JCTL
604E04901 | CATCH BASIN, NO. 2-3, APP | EACH | COMPONENT | 035S3D | SAND STONE 703.03 | TON | 703.03 | 0 | CERT
604E04901 | CATCH BASIN, NO. 2-3, APP | EACH | SUBSTITUTE | 37501 | PORTLAND CEMENT TYPE 1A | TON | 701.01 | 0 | JCTL
604E04901 | CATCH BASIN, NO. 2-3, APP | EACH | COMPONENT | 031SD3 | SAND, NATURAL 703.03 | TON | 703.03 | 0 | CERT
604E04901 | CATCH BASIN, NO. 2-3, APP | EACH | COMPONENT | 25003 | CONCRETE MASONRY BLOCKS | EACH | 704.03 | 0 | QPL
604E04901 | CATCH BASIN, NO. 2-3, APP | EACH | COMPONENT | 25002 | CONCRETE BRICK | EACH | 704.02 | 0 | QPL
604E04901 | CATCH BASIN, NO. 2-3, APP | EACH | PRIMARY | 27200 | CERTIFIED PRECAST CATCH BASIN | EACH | 706.13 S10 | 1 | CERT
604E04901 | CATCH BASIN, NO. 2-3, APP | EACH | COMPONENT | 37507 | PORTLAND CEMENT MASONRY | LB | 701.07 | 0 | JCTL
604E04901 | CATCH BASIN, NO. 2-3, APP | EACH | COMPONENT | 202GR | NO. 2 GRATE | EACH | 711.12 | 1 | CERT
604E04910 | CATCH BASIN, NO. 2-3 WITH BICYCLE SAFE G | EACH | PRIMARY | 27200 | CERTIFIED PRECAST CATCH BASIN | EACH | 706.13 S10 | 1 | CERT
604E05300 | CATCH BASIN, NO. 2-4 | EACH | COMPONENT | 37507 | PORTLAND CEMENT MASONRY | LB | 701.07 | 0 | JCTL
604E05300 | CATCH BASIN, NO. 2-4 | EACH | PRIMARY | 27200 | CERTIFIED PRECAST CATCH BASIN | EACH | 706.13 S10 | 1 | CERT
604E05300 | CATCH BASIN, NO. 2-4 | EACH | COMPONENT | 202GR | NO. 2 GRATE | EACH | 711.12 | 1 | CERT
604E05300 | CATCH BASIN, NO. 2-4 | EACH | COMPONENT | 25002 | CONCRETE BRICK | EACH | 704.02 | 0 | QPL
604E05300 | CATCH BASIN, NO. 2-4 | EACH | COMPONENT | 031SD3 | SAND, NATURAL 703.03 | TON | 703.03 | 0 | CERT
604E05300 | CATCH BASIN, NO. 2-4 | EACH | SUBSTITUTE | 37501 | PORTLAND CEMENT TYPE 1A | TON | 701.01 | 0 | JCTL
604E05300 | CATCH BASIN, NO. 2-4 | EACH | COMPONENT | 25003 | CONCRETE MASONRY BLOCKS | EACH | 704.03 | 0 | QPL
604E05300 | CATCH BASIN, NO. 2-4 | EACH | SUBSTITUTE | 37504 | PORTLAND CEMENT TYPE 1 | TON | 701.04 | 0 | JCTL
604E05301 | CATCH BASIN, NO. 2-4, APP | EACH | COMPONENT | 035S3D | SAND STONE 703.03 | TON | 703.03 | 0 | CERT
604E05301 | CATCH BASIN, NO. 2-4, APP | EACH | COMPONENT | 25003 | CONCRETE MASONRY BLOCKS | EACH | 704.03 | 0 | QPL
604E05301 | CATCH BASIN, NO. 2-4, APP | EACH | COMPONENT | 031SD3 | SAND, NATURAL 703.03 | TON | 703.03 | 0 | CERT
604E05301 | CATCH BASIN, NO. 2-4, APP | EACH | SUBSTITUTE | 37501 | PORTLAND CEMENT TYPE 1A | TON | 701.01 | 0 | JCTL
604E05301 | CATCH BASIN, NO. 2-4, APP | EACH | SUBSTITUTE | 37504 | PORTLAND CEMENT TYPE 1 | TON | 701.04 | 0 | JCTL
604E05301 | CATCH BASIN, NO. 2-4, APP | EACH | COMPONENT | 37507 | PORTLAND CEMENT MASONRY | LB | 701.07 | 0 | JCTL
604E05301 | CATCH BASIN, NO. 2-4, APP | EACH | PRIMARY | 27200 | CERTIFIED PRECAST CATCH BASIN | EACH | 706.13 S10 | 1 | CERT
604E05301 | CATCH BASIN, NO. 2-4, APP | EACH | COMPONENT | 25002 | CONCRETE BRICK | EACH | 704.02 | 0 | QPL
604E05301 | CATCH BASIN, NO. 2-4, APP | EACH | COMPONENT | 202GR | NO. 2 GRATE | EACH | 711.12 | 1 | CERT
604E05310 | CATCH BASIN, NO. 2-4 WITH BICYCLE SAFE G | EACH | PRIMARY | 27200 | CERTIFIED PRECAST CATCH BASIN | EACH | 706.13 S10 | 1 | CERT
604E05700 | CATCH BASIN, NO. 2-5 | EACH | COMPONENT | 031SD3 | SAND, NATURAL 703.03 | TON | 703.03 | 0 | CERT
604E05700 | CATCH BASIN, NO. 2-5 | EACH | COMPONENT | 25002 | CONCRETE BRICK | EACH | 704.02 | 0 | QPL
604E05700 | CATCH BASIN, NO. 2-5 | EACH | COMPONENT | 202GR | NO. 2 GRATE | EACH | 711.12 | 1 | CERT
604E05700 | CATCH BASIN, NO. 2-5 | EACH | COMPONENT | 37507 | PORTLAND CEMENT MASONRY | LB | 701.07 | 0 | JCTL
604E05700 | CATCH BASIN, NO. 2-5 | EACH | PRIMARY | 27200 | CERTIFIED PRECAST CATCH BASIN | EACH | 706.13 S10 | 1 | CERT
604E05700 | CATCH BASIN, NO. 2-5 | EACH | COMPONENT | 035S3D | SAND STONE 703.03 | TON | 703.03 | 0 | CERT
604E05700 | CATCH BASIN, NO. 2-5 | EACH | SUBSTITUTE | 37501 | PORTLAND CEMENT TYPE 1A | TON | 701.01 | 0 | JCTL
604E05700 | CATCH BASIN, NO. 2-5 | EACH | COMPONENT | 25003 | CONCRETE MASONRY BLOCKS | EACH | 704.03 | 0 | QPL
604E05701 | CATCH BASIN, NO. 2-5, APP | EACH | COMPONENT | 25003 | CONCRETE MASONRY BLOCKS | EACH | 704.03 | 0 | QPL
604E05701 | CATCH BASIN, NO. 2-5, APP | EACH | PRIMARY | 27200 | CERTIFIED PRECAST CATCH BASIN | EACH | 706.13 S10 | 1 | CERT
604E05701 | CATCH BASIN, NO. 2-5, APP | EACH | COMPONENT | 031SD3 | SAND, NATURAL 703.03 | TON | 703.03 | 0 | CERT
604E05701 | CATCH BASIN, NO. 2-5, APP | EACH | SUBSTITUTE | 37501 | PORTLAND CEMENT TYPE 1A | TON | 701.01 | 0 | JCTL
604E05701 | CATCH BASIN, NO. 2-5, APP | EACH | SUBSTITUTE | 37504 | PORTLAND CEMENT TYPE 1 | TON | 701.04 | 0 | JCTL
604E05701 | CATCH BASIN, NO. 2-5, APP | EACH | COMPONENT | 202GR | NO. 2 GRATE | EACH | 711.12 | 1 | CERT
604E05701 | CATCH BASIN, NO. 2-5, APP | EACH | COMPONENT | 25002 | CONCRETE BRICK | EACH | 704.02 | 0 | QPL
604E05701 | CATCH BASIN, NO. 2-5, APP | EACH | COMPONENT | 035S3D | SAND STONE 703.03 | TON | 703.03 | 0 | CERT
604E05701 | CATCH BASIN, NO. 2-5, APP | EACH | COMPONENT | 37507 | PORTLAND CEMENT MASONRY | LB | 701.07 | 0 | JCTL
604E05710 | CATCH BASIN, NO. 2-5 WITH BICYCLE SAFE G | EACH | PRIMARY | 27200 | CERTIFIED PRECAST CATCH BASIN | EACH | 706.13 S10 | 1 | CERT
604E06100 | CATCH BASIN, NO. 2-6 | EACH | COMPONENT | 202GR | NO. 2 GRATE | EACH | 711.12 | 1 | CERT
604E06100 | CATCH BASIN, NO. 2-6 | EACH | COMPONENT | 031SD3 | SAND, NATURAL 703.03 | TON | 703.03 | 0 | CERT
604E06100 | CATCH BASIN, NO. 2-6 | EACH | PRIMARY | 27200 | CERTIFIED PRECAST CATCH BASIN | EACH | 706.13 S10 | 1 | CERT
604E06100 | CATCH BASIN, NO. 2-6 | EACH | COMPONENT | 25002 | CONCRETE BRICK | EACH | 704.02 | 0 | QPL
604E06100 | CATCH BASIN, NO. 2-6 | EACH | SUBSTITUTE | 37501 | PORTLAND CEMENT TYPE 1A | TON | 701.01 | 0 | JCTL
604E06100 | CATCH BASIN, NO. 2-6 | EACH | COMPONENT | 37507 | PORTLAND CEMENT MASONRY | LB | 701.07 | 0 | JCTL
604E06100 | CATCH BASIN, NO. 2-6 | EACH | COMPONENT | 25003 | CONCRETE MASONRY BLOCKS | EACH | 704.03 | 0 | QPL
604E06100 | CATCH BASIN, NO. 2-6 | EACH | SUBSTITUTE | 37504 | PORTLAND CEMENT TYPE 1 | TON | 701.04 | 0 | JCTL
604E06100 | CATCH BASIN, NO. 2-6 | EACH | COMPONENT | 035S3D | SAND STONE 703.03 | TON | 703.03 | 0 | CERT
604E06101 | CATCH BASIN, NO. 2-6, APP | EACH | COMPONENT | 031SD3 | SAND, NATURAL 703.03 | TON | 703.03 | 0 | CERT
604E06101 | CATCH BASIN, NO. 2-6, APP | EACH | SUBSTITUTE | 37504 | PORTLAND CEMENT TYPE 1 | TON | 701.04 | 0 | JCTL
604E06101 | CATCH BASIN, NO. 2-6, APP | EACH | COMPONENT | 25003 | CONCRETE MASONRY BLOCKS | EACH | 704.03 | 0 | QPL
604E06101 | CATCH BASIN, NO. 2-6, APP | EACH | SUBSTITUTE | 37501 | PORTLAND CEMENT TYPE 1A | TON | 701.01 | 0 | JCTL
604E06101 | CATCH BASIN, NO. 2-6, APP | EACH | COMPONENT | 37507 | PORTLAND CEMENT MASONRY | LB | 701.07 | 0 | JCTL
604E06101 | CATCH BASIN, NO. 2-6, APP | EACH | COMPONENT | 202GR | NO. 2 GRATE | EACH | 711.12 | 1 | CERT
604E06101 | CATCH BASIN, NO. 2-6, APP | EACH | COMPONENT | 25002 | CONCRETE BRICK | EACH | 704.02 | 0 | QPL
604E06101 | CATCH BASIN, NO. 2-6, APP | EACH | COMPONENT | 035S3D | SAND STONE 703.03 | TON | 703.03 | 0 | CERT
604E06101 | CATCH BASIN, NO. 2-6, APP | EACH | PRIMARY | 27200 | CERTIFIED PRECAST CATCH BASIN | EACH | 706.13 S10 | 1 | CERT
604E06110 | CATCH BASIN, NO. 2-6 WITH BICYCLE SAFE G | EACH | PRIMARY | 27200 | CERTIFIED PRECAST CATCH BASIN | EACH | 706.13 S10 | 1 | CERT
604E08600 | CATCH BASIN, MISC. | EACH | PRIMARY | 27200 | CERTIFIED PRECAST CATCH BASIN | EACH | 706.13 S10 | 1 | CERT
604E09000 | CATCH BASIN ADJ TO GRADE | EACH | SUBSTITUTE | 37504 | PORTLAND CEMENT TYPE 1 | TON | 701.04 | 0 | JCTL
604E09000 | CATCH BASIN ADJ TO GRADE | EACH | COMPONENT | 25003 | CONCRETE MASONRY BLOCKS | EACH | 704.03 | 0 | QPL
604E09000 | CATCH BASIN ADJ TO GRADE | EACH | COMPONENT | 035S3D | SAND STONE 703.03 | TON | 703.03 | 0 | CERT
604E09000 | CATCH BASIN ADJ TO GRADE | EACH | PRIMARY | 25002 | CONCRETE BRICK | EACH | 704.02 | 0 | QPL
604E09000 | CATCH BASIN ADJ TO GRADE | EACH | COMPONENT | 37507 | PORTLAND CEMENT MASONRY | LB | 701.07 | 0 | JCTL
604E09000 | CATCH BASIN ADJ TO GRADE | EACH | SUBSTITUTE | 37501 | PORTLAND CEMENT TYPE 1A | TON | 701.01 | 0 | JCTL
604E09000 | CATCH BASIN ADJ TO GRADE | EACH | COMPONENT | 031SD3 | SAND, NATURAL 703.03 | TON | 703.03 | 0 | CERT
604E09001 | CATCH BASIN ADJ TO GRADE,APP | EACH | SUBSTITUTE | 37501 | PORTLAND CEMENT TYPE 1A | TON | 701.01 | 0 | JCTL
604E09001 | CATCH BASIN ADJ TO GRADE,APP | EACH | PRIMARY | 25002 | CONCRETE BRICK | EACH | 704.02 | 0 | QPL
604E09001 | CATCH BASIN ADJ TO GRADE,APP | EACH | COMPONENT | 25003 | CONCRETE MASONRY BLOCKS | EACH | 704.03 | 0 | QPL
604E09001 | CATCH BASIN ADJ TO GRADE,APP | EACH | COMPONENT | 035S3D | SAND STONE 703.03 | TON | 703.03 | 0 | CERT
604E09001 | CATCH BASIN ADJ TO GRADE,APP | EACH | COMPONENT | 031SD3 | SAND, NATURAL 703.03 | TON | 703.03 | 0 | CERT
604E09001 | CATCH BASIN ADJ TO GRADE,APP | EACH | SUBSTITUTE | 37504 | PORTLAND CEMENT TYPE 1 | TON | 701.04 | 0 | JCTL
604E09500 | CATCH BASIN RECON TO GRADE | EACH | SUBSTITUTE | 37504 | PORTLAND CEMENT TYPE 1 | TON | 701.04 | 0 | JCTL
604E09500 | CATCH BASIN RECON TO GRADE | EACH | COMPONENT | 25003 | CONCRETE MASONRY BLOCKS | EACH | 704.03 | 0 | QPL
604E09500 | CATCH BASIN RECON TO GRADE | EACH | PRIMARY | 25002 | CONCRETE BRICK | EACH | 704.02 | 0 | QPL
604E09500 | CATCH BASIN RECON TO GRADE | EACH | COMPONENT | 031SD3 | SAND, NATURAL 703.03 | TON | 703.03 | 0 | CERT
604E09500 | CATCH BASIN RECON TO GRADE | EACH | SUBSTITUTE | 37501 | PORTLAND CEMENT TYPE 1A | TON | 701.01 | 0 | JCTL
604E09500 | CATCH BASIN RECON TO GRADE | EACH | COMPONENT | 37507 | PORTLAND CEMENT MASONRY | LB | 701.07 | 0 | JCTL
604E09500 | CATCH BASIN RECON TO GRADE | EACH | COMPONENT | 035S3D | SAND STONE 703.03 | TON | 703.03 | 0 | CERT
604E09501 | CATCH BASIN RECON TO GRADE,APP | EACH | COMPONENT | 031SD3 | SAND, NATURAL 703.03 | TON | 703.03 | 0 | CERT
604E09501 | CATCH BASIN RECON TO GRADE,APP | EACH | SUBSTITUTE | 37504 | PORTLAND CEMENT TYPE 1 | TON | 701.04 | 0 | JCTL
604E09501 | CATCH BASIN RECON TO GRADE,APP | EACH | COMPONENT | 37507 | PORTLAND CEMENT MASONRY | LB | 701.07 | 0 | JCTL
604E09501 | CATCH BASIN RECON TO GRADE,APP | EACH | PRIMARY | 25002 | CONCRETE BRICK | EACH | 704.02 | 0 | QPL
604E09501 | CATCH BASIN RECON TO GRADE,APP | EACH | COMPONENT | 035S3D | SAND STONE 703.03 | TON | 703.03 | 0 | CERT
604E09501 | CATCH BASIN RECON TO GRADE,APP | EACH | SUBSTITUTE | 37501 | PORTLAND CEMENT TYPE 1A | TON | 701.01 | 0 | JCTL
604E09501 | CATCH BASIN RECON TO GRADE,APP | EACH | COMPONENT | 25003 | CONCRETE MASONRY BLOCKS | EACH | 704.03 | 0 | QPL
604E09800 | CATCH BASIN FRAME | EACH | PRIMARY | 200MISC | MISCELLANEOUS IRON CASTINGS | EACH | 711.12 | 0 | CERT
604E09900 | CATCH BASIN GRATE | EACH | PRIMARY | 200MISC | MISCELLANEOUS IRON CASTINGS | EACH | 711.12 | 1 | CERT
604E09901 | CATCH BASIN GRATE, AS PER PLAN | EACH | PRIMARY | 200MISC | MISCELLANEOUS IRON CASTINGS | EACH | 711.12 | 1 | CERT
604E09910 | CATCH BASIN FRAME & GRATE | EACH | PRIMARY | 200MISC | MISCELLANEOUS IRON CASTINGS | EACH | 711.12 | 0 | CERT
604E09911 | CATCH BASIN FRAME & GRATE,APP | EACH | PRIMARY | 200MISC | MISCELLANEOUS IRON CASTINGS | EACH | 711.12 | 0 | CERT
604E10100 | INLET, SIDE DITCH | EACH | COMPONENT | 508SST | VITRIFIED CLAY PIPE TEE SS | EACH | 706.08 | 1 | QPL
604E10100 | INLET, SIDE DITCH | EACH | PRIMARY | 481CL1 | CERT NON-REINFORCED CONC PIPE CLASS 1 | FT | 706.01 S10 | 1 | CERT
604E10100 | INLET, SIDE DITCH | EACH | SUBSTITUTE | 21507 | CONCRETE PORTLAND CEMENT CLASS C OPT 2 | CY | 499 511 | 0 | JCTL
604E10100 | INLET, SIDE DITCH | EACH | SUBSTITUTE | 211GRB | NO. I-1 INLET GRATE "B" | EACH | 711.12 | 1 | CERT
604E10100 | INLET, SIDE DITCH | EACH | PRIMARY | 508ES | VCP EXTRA STRENGTH | FT | 706.08 | 1 | QPL
604E10100 | INLET, SIDE DITCH | EACH | PRIMARY | 508SS | VCP STANDARD STRENGTH | FT | 706.08 | 1 | QPL
604E10100 | INLET, SIDE DITCH | EACH | PRIMARY | 481CL2 | CERT NON-REINFORCED CONC PIPE CLASS 2 | FT | 706.01 S10 | 1 | CERT
604E10100 | INLET, SIDE DITCH | EACH | COMPONENT | 21501 | CONCRETE PORTLAND CEMENT CLASS C | CY | 499 511 | 0 | JCTL
604E10100 | INLET, SIDE DITCH | EACH | PRIMARY | 481CL3 | CERT NON-REINFORCED CONC PIPE CLASS 3 | FT | 706.01 S10 | 1 | CERT
604E10100 | INLET, SIDE DITCH | EACH | PRIMARY | 211GRA | NO. I-1 INLET GRATE "A" | EACH | 711.12 | 1 | CERT
604E10100 | INLET, SIDE DITCH | EACH | SUBSTITUTE | 21504 | CONCRETE PORTLAND CEMENT CLASS C OPT 1 | CY | 499 511 | 0 | JCTL
604E10101 | INLET, SIDE DITCH, APP | EACH | PRIMARY | 211GRA | NO. I-1 INLET GRATE "A" | EACH | 711.12 | 1 | CERT
604E10101 | INLET, SIDE DITCH, APP | EACH | SUBSTITUTE | 21504 | CONCRETE PORTLAND CEMENT CLASS C OPT 1 | CY | 499 511 | 0 | JCTL
604E10101 | INLET, SIDE DITCH, APP | EACH | COMPONENT | 508SST | VITRIFIED CLAY PIPE TEE SS | EACH | 706.08 | 1 | QPL
604E10101 | INLET, SIDE DITCH, APP | EACH | SUBSTITUTE | 21507 | CONCRETE PORTLAND CEMENT CLASS C OPT 2 | CY | 499 511 | 0 | JCTL
604E10101 | INLET, SIDE DITCH, APP | EACH | PRIMARY | 481CL3 | CERT NON-REINFORCED CONC PIPE CLASS 3 | FT | 706.01 S10 | 1 | CERT
604E10101 | INLET, SIDE DITCH, APP | EACH | PRIMARY | 481CL1 | CERT NON-REINFORCED CONC PIPE CLASS 1 | FT | 706.01 S10 | 1 | CERT
604E10101 | INLET, SIDE DITCH, APP | EACH | PRIMARY | 508ES | VCP EXTRA STRENGTH | FT | 706.08 | 1 | QPL
604E10101 | INLET, SIDE DITCH, APP | EACH | SUBSTITUTE | 211GRB | NO. I-1 INLET GRATE "B" | EACH | 711.12 | 1 | CERT
604E10101 | INLET, SIDE DITCH, APP | EACH | COMPONENT | 21501 | CONCRETE PORTLAND CEMENT CLASS C | CY | 499 511 | 0 | JCTL
604E10101 | INLET, SIDE DITCH, APP | EACH | PRIMARY | 481CL2 | CERT NON-REINFORCED CONC PIPE CLASS 2 | FT | 706.01 S10 | 1 | CERT
604E10101 | INLET, SIDE DITCH, APP | EACH | PRIMARY | 508SS | VCP STANDARD STRENGTH | FT | 706.08 | 1 | QPL
604E10900 | INLET, NO. 2-6 | EACH | COMPONENT | 62575 | REINFORCING, EPOXY COATED GRADE 75 | LB | 709 | 145 | CERT
604E10900 | INLET, NO. 2-6 | EACH | COMPONENT | 25002 | CONCRETE BRICK | EACH | 704.02 | 0 | QPL
604E10900 | INLET, NO. 2-6 | EACH | SUBSTITUTE | 25003 | CONCRETE MASONRY BLOCKS | EACH | 704.03 | 0 | QPL
604E10900 | INLET, NO. 2-6 | EACH | COMPONENT | 62540 | REINFORCING, EPOXY COATED GRADE 40 | LB | 709 | 145 | CERT
604E10900 | INLET, NO. 2-6 | EACH | SUBSTITUTE | 37504 | PORTLAND CEMENT TYPE 1 | TON | 701.04 | 0 | JCTL
604E10900 | INLET, NO. 2-6 | EACH | COMPONENT | 212FR | NO. I-2 INLET FRAME | EACH | 711.12 | 1 | CERT
604E10900 | INLET, NO. 2-6 | EACH | COMPONENT | 212CV | NO. I-2 INLET COVER | EACH | 711.12 | 1 | CERT
604E10900 | INLET, NO. 2-6 | EACH | SUBSTITUTE | 37501 | PORTLAND CEMENT TYPE 1A | TON | 701.01 | 0 | JCTL
604E10900 | INLET, NO. 2-6 | EACH | SUBSTITUTE | 21507 | CONCRETE PORTLAND CEMENT CLASS C OPT 2 | CY | 499 511 | 2.2 | JCTL
604E10900 | INLET, NO. 2-6 | EACH | COMPONENT | 62550 | REINFORCING, EPOXY COATED GRADE 50 | LB | 709 | 145 | CERT
604E10900 | INLET, NO. 2-6 | EACH | COMPONENT | 42404OH | CLEAR CURE TYPE1 CL A OR B OR W/DYE | GAL | 705.07OH | 0 | QPL
604E10900 | INLET, NO. 2-6 | EACH | PRIMARY | 27200 | CERTIFIED PRECAST CATCH BASIN | EACH | 706.13 S10 | 1 | CERT
604E10900 | INLET, NO. 2-6 | EACH | COMPONENT | 035S3D | SAND STONE 703.03 | TON | 703.03 | 0 | CERT
604E10900 | INLET, NO. 2-6 | EACH | COMPONENT | 21501 | CONCRETE PORTLAND CEMENT CLASS C | CY | 499 511 | 2.2 | JCTL
604E10900 | INLET, NO. 2-6 | EACH | COMPONENT | 37507 | PORTLAND CEMENT MASONRY | LB | 701.07 | 0 | JCTL
604E10900 | INLET, NO. 2-6 | EACH | COMPONENT | 031SD3 | SAND, NATURAL 703.03 | TON | 703.03 | 0 | CERT
604E10900 | INLET, NO. 2-6 | EACH | COMPONENT | 62560 | REINFORCING, EPOXY COATED GRADE 60 | LB | 709 | 145 | CERT
604E10901 | INLET, NO. 2-6, APP | EACH | COMPONENT | 62575 | REINFORCING, EPOXY COATED GRADE 75 | LB | 709 | 145 | CERT
604E10901 | INLET, NO. 2-6, APP | EACH | SUBSTITUTE | 21507 | CONCRETE PORTLAND CEMENT CLASS C OPT 2 | CY | 499 511 | 2.2 | JCTL
604E10901 | INLET, NO. 2-6, APP | EACH | SUBSTITUTE | 37504 | PORTLAND CEMENT TYPE 1 | TON | 701.04 | 0 | JCTL
604E10901 | INLET, NO. 2-6, APP | EACH | SUBSTITUTE | 21504 | CONCRETE PORTLAND CEMENT CLASS C OPT 1 | CY | 499 511 | 2.2 | JCTL
604E10901 | INLET, NO. 2-6, APP | EACH | COMPONENT | 21501 | CONCRETE PORTLAND CEMENT CLASS C | CY | 499 511 | 2.2 | JCTL
604E10901 | INLET, NO. 2-6, APP | EACH | COMPONENT | 212FR | NO. I-2 INLET FRAME | EACH | 711.12 | 1 | CERT
604E10901 | INLET, NO. 2-6, APP | EACH | COMPONENT | 62540 | REINFORCING, EPOXY COATED GRADE 40 | LB | 709 | 145 | CERT
604E10901 | INLET, NO. 2-6, APP | EACH | COMPONENT | 62550 | REINFORCING, EPOXY COATED GRADE 50 | LB | 709 | 145 | CERT
604E10901 | INLET, NO. 2-6, APP | EACH | PRIMARY | 27200 | CERTIFIED PRECAST CATCH BASIN | EACH | 706.13 S10 | 1 | CERT
604E10901 | INLET, NO. 2-6, APP | EACH | SUBSTITUTE | 37501 | PORTLAND CEMENT TYPE 1A | TON | 701.01 | 0 | JCTL
604E10901 | INLET, NO. 2-6, APP | EACH | COMPONENT | 25002 | CONCRETE BRICK | EACH | 704.02 | 0 | QPL
604E10901 | INLET, NO. 2-6, APP | EACH | COMPONENT | 42404OH | CLEAR CURE TYPE1 CL A OR B OR W/DYE | GAL | 705.07OH | 0 | QPL
604E10901 | INLET, NO. 2-6, APP | EACH | COMPONENT | 62560 | REINFORCING, EPOXY COATED GRADE 60 | LB | 709 | 145 | CERT
604E10901 | INLET, NO. 2-6, APP | EACH | COMPONENT | 031SD3 | SAND, NATURAL 703.03 | TON | 703.03 | 0 | CERT
604E10901 | INLET, NO. 2-6, APP | EACH | SUBSTITUTE | 25003 | CONCRETE MASONRY BLOCKS | EACH | 704.03 | 0 | QPL
604E10901 | INLET, NO. 2-6, APP | EACH | COMPONENT | 035S3D | SAND STONE 703.03 | TON | 703.03 | 0 | CERT
604E10901 | INLET, NO. 2-6, APP | EACH | COMPONENT | 37507 | PORTLAND CEMENT MASONRY | LB | 701.07 | 0 | JCTL
604E10901 | INLET, NO. 2-6, APP | EACH | COMPONENT | 212CV | NO. I-2 INLET COVER | EACH | 711.12 | 1 | CERT
604E11300 | INLET, NO. 2-8 | EACH | COMPONENT | 62550 | REINFORCING, EPOXY COATED GRADE 50 | LB | 709 | 219 | CERT
604E11300 | INLET, NO. 2-8 | EACH | SUBSTITUTE | 21504 | CONCRETE PORTLAND CEMENT CLASS C OPT 1 | CY | 499 511 | 2.6 | JCTL
604E11300 | INLET, NO. 2-8 | EACH | COMPONENT | 21501 | CONCRETE PORTLAND CEMENT CLASS C | CY | 499 511 | 2.6 | JCTL
604E11300 | INLET, NO. 2-8 | EACH | PRIMARY | 212CV | NO. I-2 INLET COVER | EACH | 711.12 | 1 | CERT
604E11300 | INLET, NO. 2-8 | EACH | COMPONENT | 212FR | NO. I-2 INLET FRAME | EACH | 711.12 | 1 | CERT
604E11300 | INLET, NO. 2-8 | EACH | COMPONENT | 62575 | REINFORCING, EPOXY COATED GRADE 75 | LB | 709 | 219 | CERT
604E11300 | INLET, NO. 2-8 | EACH | COMPONENT | 62540 | REINFORCING, EPOXY COATED GRADE 40 | LB | 709 | 219 | CERT
604E11300 | INLET, NO. 2-8 | EACH | SUBSTITUTE | 37504 | PORTLAND CEMENT TYPE 1 | TON | 701.04 | 0 | JCTL
604E11300 | INLET, NO. 2-8 | EACH | SUBSTITUTE | 21507 | CONCRETE PORTLAND CEMENT CLASS C OPT 2 | CY | 499 511 | 2.6 | JCTL
604E11300 | INLET, NO. 2-8 | EACH | COMPONENT | 37507 | PORTLAND CEMENT MASONRY | LB | 701.07 | 0 | JCTL
604E11300 | INLET, NO. 2-8 | EACH | COMPONENT | 25002 | CONCRETE BRICK | EACH | 704.02 | 0 | QPL
604E11300 | INLET, NO. 2-8 | EACH | COMPONENT | 42404OH | CLEAR CURE TYPE1 CL A OR B OR W/DYE | GAL | 705.07OH | 0 | QPL
604E11300 | INLET, NO. 2-8 | EACH | COMPONENT | 62560 | REINFORCING, EPOXY COATED GRADE 60 | LB | 709 | 219 | CERT
604E11300 | INLET, NO. 2-8 | EACH | SUBSTITUTE | 37501 | PORTLAND CEMENT TYPE 1A | TON | 701.01 | 0 | JCTL
604E11300 | INLET, NO. 2-8 | EACH | SUBSTITUTE | 25003 | CONCRETE MASONRY BLOCKS | EACH | 704.03 | 0 | QPL
604E11300 | INLET, NO. 2-8 | EACH | COMPONENT | 035S3D | SAND STONE 703.03 | TON | 703.03 | 0 | CERT
604E11300 | INLET, NO. 2-8 | EACH | COMPONENT | 031SD3 | SAND, NATURAL 703.03 | TON | 703.03 | 0 | CERT
604E11301 | INLET, NO. 2-8, APP | EACH | PRIMARY | 27200 | CERTIFIED PRECAST CATCH BASIN | EACH | 706.13 S10 | 1 | CERT
604E11301 | INLET, NO. 2-8, APP | EACH | COMPONENT | 62550 | REINFORCING, EPOXY COATED GRADE 50 | LB | 709 | 219 | CERT
604E11301 | INLET, NO. 2-8, APP | EACH | COMPONENT | 62560 | REINFORCING, EPOXY COATED GRADE 60 | LB | 709 | 219 | CERT
604E11301 | INLET, NO. 2-8, APP | EACH | COMPONENT | 42404OH | CLEAR CURE TYPE1 CL A OR B OR W/DYE | GAL | 705.07OH | 0 | QPL
604E11301 | INLET, NO. 2-8, APP | EACH | COMPONENT | 25002 | CONCRETE BRICK | EACH | 704.02 | 0 | QPL
604E11301 | INLET, NO. 2-8, APP | EACH | COMPONENT | 031SD3 | SAND, NATURAL 703.03 | TON | 703.03 | 0 | CERT
604E11301 | INLET, NO. 2-8, APP | EACH | SUBSTITUTE | 21504 | CONCRETE PORTLAND CEMENT CLASS C OPT 1 | CY | 499 511 | 2.6 | JCTL
604E11301 | INLET, NO. 2-8, APP | EACH | COMPONENT | 37507 | PORTLAND CEMENT MASONRY | LB | 701.07 | 0 | JCTL
604E11301 | INLET, NO. 2-8, APP | EACH | SUBSTITUTE | 37501 | PORTLAND CEMENT TYPE 1A | TON | 701.01 | 0 | JCTL
604E11301 | INLET, NO. 2-8, APP | EACH | COMPONENT | 212CV | NO. I-2 INLET COVER | EACH | 711.12 | 1 | CERT
604E11301 | INLET, NO. 2-8, APP | EACH | SUBSTITUTE | 21507 | CONCRETE PORTLAND CEMENT CLASS C OPT 2 | CY | 499 511 | 2.6 | JCTL
604E11301 | INLET, NO. 2-8, APP | EACH | SUBSTITUTE | 37504 | PORTLAND CEMENT TYPE 1 | TON | 701.04 | 0 | JCTL
604E11301 | INLET, NO. 2-8, APP | EACH | SUBSTITUTE | 25003 | CONCRETE MASONRY BLOCKS | EACH | 704.03 | 0 | QPL
604E11301 | INLET, NO. 2-8, APP | EACH | COMPONENT | 62540 | REINFORCING, EPOXY COATED GRADE 40 | LB | 709 | 219 | CERT
604E11301 | INLET, NO. 2-8, APP | EACH | COMPONENT | 21501 | CONCRETE PORTLAND CEMENT CLASS C | CY | 499 511 | 2.6 | JCTL
604E11301 | INLET, NO. 2-8, APP | EACH | COMPONENT | 035S3D | SAND STONE 703.03 | TON | 703.03 | 0 | CERT
604E11301 | INLET, NO. 2-8, APP | EACH | COMPONENT | 62575 | REINFORCING, EPOXY COATED GRADE 75 | LB | 709 | 219 | CERT
604E11301 | INLET, NO. 2-8, APP | EACH | COMPONENT | 212FR | NO. I-2 INLET FRAME | EACH | 711.12 | 1 | CERT
604E11700 | INLET, NO. 2-10 | EACH | SUBSTITUTE | 25003 | CONCRETE MASONRY BLOCKS | EACH | 704.03 | 0 | QPL
604E11700 | INLET, NO. 2-10 | EACH | COMPONENT | 37507 | PORTLAND CEMENT MASONRY | LB | 701.07 | 0 | JCTL
604E11700 | INLET, NO. 2-10 | EACH | COMPONENT | 62560 | REINFORCING, EPOXY COATED GRADE 60 | LB | 709 | 293 | CERT
604E11700 | INLET, NO. 2-10 | EACH | COMPONENT | 212CV | NO. I-2 INLET COVER | EACH | 711.12 | 1 | CERT
604E11700 | INLET, NO. 2-10 | EACH | COMPONENT | 42404OH | CLEAR CURE TYPE1 CL A OR B OR W/DYE | GAL | 705.07OH | 0 | QPL
604E11700 | INLET, NO. 2-10 | EACH | COMPONENT | 25002 | CONCRETE BRICK | EACH | 704.02 | 0 | QPL
604E11700 | INLET, NO. 2-10 | EACH | COMPONENT | 21501 | CONCRETE PORTLAND CEMENT CLASS C | CY | 499 511 | 3 | JCTL
604E11700 | INLET, NO. 2-10 | EACH | COMPONENT | 212FR | NO. I-2 INLET FRAME | EACH | 711.12 | 1 | CERT
604E11700 | INLET, NO. 2-10 | EACH | COMPONENT | 031SD3 | SAND, NATURAL 703.03 | TON | 703.03 | 0 | CERT
604E11700 | INLET, NO. 2-10 | EACH | SUBSTITUTE | 37504 | PORTLAND CEMENT TYPE 1 | TON | 701.04 | 0 | JCTL
604E11700 | INLET, NO. 2-10 | EACH | COMPONENT | 035S3D | SAND STONE 703.03 | TON | 703.03 | 0 | CERT
604E11700 | INLET, NO. 2-10 | EACH | COMPONENT | 62575 | REINFORCING, EPOXY COATED GRADE 75 | LB | 709 | 293 | CERT
604E11700 | INLET, NO. 2-10 | EACH | PRIMARY | 27200 | CERTIFIED PRECAST CATCH BASIN | EACH | 706.13 S10 | 1 | CERT
604E11700 | INLET, NO. 2-10 | EACH | SUBSTITUTE | 37501 | PORTLAND CEMENT TYPE 1A | TON | 701.01 | 0 | JCTL
604E11700 | INLET, NO. 2-10 | EACH | COMPONENT | 62550 | REINFORCING, EPOXY COATED GRADE 50 | LB | 709 | 293 | CERT
604E11700 | INLET, NO. 2-10 | EACH | COMPONENT | 62540 | REINFORCING, EPOXY COATED GRADE 40 | LB | 709 | 293 | CERT
604E11700 | INLET, NO. 2-10 | EACH | SUBSTITUTE | 21504 | CONCRETE PORTLAND CEMENT CLASS C OPT 1 | CY | 499 511 | 3 | JCTL
604E11700 | INLET, NO. 2-10 | EACH | SUBSTITUTE | 21507 | CONCRETE PORTLAND CEMENT CLASS C OPT 2 | CY | 499 511 | 3 | JCTL
604E11701 | INLET, NO. 2-10, APP | EACH | COMPONENT | 031SD3 | SAND, NATURAL 703.03 | TON | 703.03 | 0 | CERT
604E11701 | INLET, NO. 2-10, APP | EACH | SUBSTITUTE | 21504 | CONCRETE PORTLAND CEMENT CLASS C OPT 1 | CY | 499 511 | 3 | JCTL
604E11701 | INLET, NO. 2-10, APP | EACH | COMPONENT | 62540 | REINFORCING, EPOXY COATED GRADE 40 | LB | 709 | 293 | CERT
604E11701 | INLET, NO. 2-10, APP | EACH | COMPONENT | 035S3D | SAND STONE 703.03 | TON | 703.03 | 0 | CERT
604E11701 | INLET, NO. 2-10, APP | EACH | COMPONENT | 21501 | CONCRETE PORTLAND CEMENT CLASS C | CY | 499 511 | 3 | JCTL
604E11701 | INLET, NO. 2-10, APP | EACH | COMPONENT | 42404OH | CLEAR CURE TYPE1 CL A OR B OR W/DYE | GAL | 705.07OH | 0 | QPL
604E11701 | INLET, NO. 2-10, APP | EACH | COMPONENT | 212CV | NO. I-2 INLET COVER | EACH | 711.12 | 1 | CERT
604E11701 | INLET, NO. 2-10, APP | EACH | SUBSTITUTE | 25003 | CONCRETE MASONRY BLOCKS | EACH | 704.03 | 0 | QPL
604E11701 | INLET, NO. 2-10, APP | EACH | COMPONENT | 62560 | REINFORCING, EPOXY COATED GRADE 60 | LB | 709 | 293 | CERT
604E11701 | INLET, NO. 2-10, APP | EACH | COMPONENT | 25002 | CONCRETE BRICK | EACH | 704.02 | 0 | QPL
604E11701 | INLET, NO. 2-10, APP | EACH | COMPONENT | 212FR | NO. I-2 INLET FRAME | EACH | 711.12 | 1 | CERT
604E11701 | INLET, NO. 2-10, APP | EACH | COMPONENT | 62550 | REINFORCING, EPOXY COATED GRADE 50 | LB | 709 | 293 | CERT
604E11701 | INLET, NO. 2-10, APP | EACH | SUBSTITUTE | 21507 | CONCRETE PORTLAND CEMENT CLASS C OPT 2 | CY | 499 511 | 3 | JCTL
604E11701 | INLET, NO. 2-10, APP | EACH | COMPONENT | 37507 | PORTLAND CEMENT MASONRY | LB | 701.07 | 0 | JCTL
604E11701 | INLET, NO. 2-10, APP | EACH | SUBSTITUTE | 37501 | PORTLAND CEMENT TYPE 1A | TON | 701.01 | 0 | JCTL
604E11701 | INLET, NO. 2-10, APP | EACH | COMPONENT | 62575 | REINFORCING, EPOXY COATED GRADE 75 | LB | 709 | 293 | CERT
604E11701 | INLET, NO. 2-10, APP | EACH | PRIMARY | 27200 | CERTIFIED PRECAST CATCH BASIN | EACH | 706.13 S10 | 1 | CERT
604E12100 | INLET, NO. 2-12 | EACH | COMPONENT | 62560 | REINFORCING, EPOXY COATED GRADE 60 | LB | 709 | 367 | CERT
604E12100 | INLET, NO. 2-12 | EACH | COMPONENT | 035S3D | SAND STONE 703.03 | TON | 703.03 | 0 | CERT
604E12100 | INLET, NO. 2-12 | EACH | SUBSTITUTE | 37501 | PORTLAND CEMENT TYPE 1A | TON | 701.01 | 0 | JCTL
604E12100 | INLET, NO. 2-12 | EACH | SUBSTITUTE | 21507 | CONCRETE PORTLAND CEMENT CLASS C OPT 2 | CY | 499 511 | 3.4 | JCTL
604E12100 | INLET, NO. 2-12 | EACH | COMPONENT | 212FR | NO. I-2 INLET FRAME | EACH | 711.12 | 1 | CERT
604E12100 | INLET, NO. 2-12 | EACH | COMPONENT | 62575 | REINFORCING, EPOXY COATED GRADE 75 | LB | 709 | 367 | CERT
604E12100 | INLET, NO. 2-12 | EACH | COMPONENT | 37507 | PORTLAND CEMENT MASONRY | LB | 701.07 | 0 | JCTL
604E12100 | INLET, NO. 2-12 | EACH | SUBSTITUTE | 21504 | CONCRETE PORTLAND CEMENT CLASS C OPT 1 | CY | 499 511 | 3.4 | JCTL
604E12100 | INLET, NO. 2-12 | EACH | COMPONENT | 212CV | NO. I-2 INLET COVER | EACH | 711.12 | 1 | CERT
604E12100 | INLET, NO. 2-12 | EACH | COMPONENT | 62550 | REINFORCING, EPOXY COATED GRADE 50 | LB | 709 | 367 | CERT
604E12100 | INLET, NO. 2-12 | EACH | COMPONENT | 25002 | CONCRETE BRICK | EACH | 704.02 | 0 | QPL
604E12100 | INLET, NO. 2-12 | EACH | SUBSTITUTE | 25003 | CONCRETE MASONRY BLOCKS | EACH | 704.03 | 0 | QPL
604E12100 | INLET, NO. 2-12 | EACH | SUBSTITUTE | 37504 | PORTLAND CEMENT TYPE 1 | TON | 701.04 | 0 | JCTL
604E12100 | INLET, NO. 2-12 | EACH | COMPONENT | 62540 | REINFORCING, EPOXY COATED GRADE 40 | LB | 709 | 367 | CERT
604E12100 | INLET, NO. 2-12 | EACH | COMPONENT | 42404OH | CLEAR CURE TYPE1 CL A OR B OR W/DYE | GAL | 705.07OH | 0 | QPL
604E12100 | INLET, NO. 2-12 | EACH | COMPONENT | 031SD3 | SAND, NATURAL 703.03 | TON | 703.03 | 0 | CERT
604E12100 | INLET, NO. 2-12 | EACH | COMPONENT | 21501 | CONCRETE PORTLAND CEMENT CLASS C | CY | 499 511 | 3.4 | JCTL
604E12100 | INLET, NO. 2-12 | EACH | PRIMARY | 27200 | CERTIFIED PRECAST CATCH BASIN | EACH | 706.13 S10 | 1 | CERT
604E12101 | INLET, NO. 2-12, APP | EACH | COMPONENT | 031SD3 | SAND, NATURAL 703.03 | TON | 703.03 | 0 | CERT
604E12101 | INLET, NO. 2-12, APP | EACH | COMPONENT | 212FR | NO. I-2 INLET FRAME | EACH | 711.12 | 1 | CERT
604E12101 | INLET, NO. 2-12, APP | EACH | COMPONENT | 62560 | REINFORCING, EPOXY COATED GRADE 60 | LB | 709 | 367 | CERT
604E12101 | INLET, NO. 2-12, APP | EACH | COMPONENT | 62640 | REINFORCING, UNCOATED GRADE 40 | LB | 709.01/03/ | 367 | CERT
604E12101 | INLET, NO. 2-12, APP | EACH | SUBSTITUTE | 37501 | PORTLAND CEMENT TYPE 1A | TON | 701.01 | 0 | JCTL
604E12101 | INLET, NO. 2-12, APP | EACH | COMPONENT | 62550 | REINFORCING, EPOXY COATED GRADE 50 | LB | 709 | 367 | CERT
604E12101 | INLET, NO. 2-12, APP | EACH | SUBSTITUTE | 21507 | CONCRETE PORTLAND CEMENT CLASS C OPT 2 | CY | 499 511 | 3.4 | JCTL
604E12101 | INLET, NO. 2-12, APP | EACH | COMPONENT | 62575 | REINFORCING, EPOXY COATED GRADE 75 | LB | 709 | 367 | CERT
604E12101 | INLET, NO. 2-12, APP | EACH | SUBSTITUTE | 37504 | PORTLAND CEMENT TYPE 1 | TON | 701.04 | 0 | JCTL
604E12101 | INLET, NO. 2-12, APP | EACH | SUBSTITUTE | 21504 | CONCRETE PORTLAND CEMENT CLASS C OPT 1 | CY | 499 511 | 3.4 | JCTL
604E12101 | INLET, NO. 2-12, APP | EACH | PRIMARY | 27200 | CERTIFIED PRECAST CATCH BASIN | EACH | 706.13 S10 | 1 | CERT
604E12101 | INLET, NO. 2-12, APP | EACH | COMPONENT | 42404OH | CLEAR CURE TYPE1 CL A OR B OR W/DYE | GAL | 705.07OH | 0 | QPL
604E12101 | INLET, NO. 2-12, APP | EACH | COMPONENT | 37507 | PORTLAND CEMENT MASONRY | LB | 701.07 | 0 | JCTL
604E12101 | INLET, NO. 2-12, APP | EACH | COMPONENT | 212CV | NO. I-2 INLET COVER | EACH | 711.12 | 1 | CERT
604E12101 | INLET, NO. 2-12, APP | EACH | COMPONENT | 62660 | REINFORCING, UNCOATED GRADE 60 | LB | 709.01/03/ | 367 | CERT
604E12101 | INLET, NO. 2-12, APP | EACH | COMPONENT | 62650 | REINFORCING, UNCOATED GRADE 50 | LB | 709.01/03/ | 367 | CERT
604E12101 | INLET, NO. 2-12, APP | EACH | COMPONENT | 21501 | CONCRETE PORTLAND CEMENT CLASS C | CY | 499 511 | 3.4 | JCTL
604E12101 | INLET, NO. 2-12, APP | EACH | COMPONENT | 25002 | CONCRETE BRICK | EACH | 704.02 | 0 | QPL
604E12101 | INLET, NO. 2-12, APP | EACH | COMPONENT | 62540 | REINFORCING, EPOXY COATED GRADE 40 | LB | 709 | 367 | CERT
604E12101 | INLET, NO. 2-12, APP | EACH | SUBSTITUTE | 25003 | CONCRETE MASONRY BLOCKS | EACH | 704.03 | 0 | QPL
604E12101 | INLET, NO. 2-12, APP | EACH | COMPONENT | 62675 | REINFORCING, UNCOATED GRADE 75 | LB | 709.01/03/ | 367 | CERT
604E12101 | INLET, NO. 2-12, APP | EACH | COMPONENT | 035S3D | SAND STONE 703.03 | TON | 703.03 | 0 | CERT
604E12500 | INLET, NO. 2-14 | EACH | SUBSTITUTE | 25003 | CONCRETE MASONRY BLOCKS | EACH | 704.03 | 0 | QPL
604E12500 | INLET, NO. 2-14 | EACH | COMPONENT | 25002 | CONCRETE BRICK | EACH | 704.02 | 0 | QPL
604E12500 | INLET, NO. 2-14 | EACH | SUBSTITUTE | 37504 | PORTLAND CEMENT TYPE 1 | TON | 701.04 | 0 | JCTL
604E12500 | INLET, NO. 2-14 | EACH | COMPONENT | 42404OH | CLEAR CURE TYPE1 CL A OR B OR W/DYE | GAL | 705.07OH | 0 | QPL
604E12500 | INLET, NO. 2-14 | EACH | PRIMARY | 27200 | CERTIFIED PRECAST CATCH BASIN | EACH | 706.13 S10 | 1 | CERT
604E12500 | INLET, NO. 2-14 | EACH | SUBSTITUTE | 21504 | CONCRETE PORTLAND CEMENT CLASS C OPT 1 | CY | 499 511 | 3.8 | JCTL
604E12500 | INLET, NO. 2-14 | EACH | SUBSTITUTE | 37501 | PORTLAND CEMENT TYPE 1A | TON | 701.01 | 0 | JCTL
604E12500 | INLET, NO. 2-14 | EACH | COMPONENT | 035S3D | SAND STONE 703.03 | TON | 703.03 | 0 | CERT
604E12500 | INLET, NO. 2-14 | EACH | SUBSTITUTE | 21507 | CONCRETE PORTLAND CEMENT CLASS C OPT 2 | CY | 499 511 | 3.8 | JCTL
604E12500 | INLET, NO. 2-14 | EACH | COMPONENT | 62550 | REINFORCING, EPOXY COATED GRADE 50 | LB | 709 | 442 | CERT
604E12500 | INLET, NO. 2-14 | EACH | COMPONENT | 21501 | CONCRETE PORTLAND CEMENT CLASS C | CY | 499 511 | 3.8 | JCTL
604E12500 | INLET, NO. 2-14 | EACH | COMPONENT | 62540 | REINFORCING, EPOXY COATED GRADE 40 | LB | 709 | 442 | CERT
604E12500 | INLET, NO. 2-14 | EACH | COMPONENT | 62560 | REINFORCING, EPOXY COATED GRADE 60 | LB | 709 | 442 | CERT
604E12500 | INLET, NO. 2-14 | EACH | COMPONENT | 212CV | NO. I-2 INLET COVER | EACH | 711.12 | 1 | CERT
604E12500 | INLET, NO. 2-14 | EACH | COMPONENT | 212FR | NO. I-2 INLET FRAME | EACH | 711.12 | 1 | CERT
604E12500 | INLET, NO. 2-14 | EACH | COMPONENT | 37507 | PORTLAND CEMENT MASONRY | LB | 701.07 | 0 | JCTL
604E12500 | INLET, NO. 2-14 | EACH | COMPONENT | 62575 | REINFORCING, EPOXY COATED GRADE 75 | LB | 709 | 442 | CERT
604E12501 | INLET, NO. 2-14, APP | EACH | COMPONENT | 37507 | PORTLAND CEMENT MASONRY | LB | 701.07 | 0 | JCTL
604E12501 | INLET, NO. 2-14, APP | EACH | COMPONENT | 035S3D | SAND STONE 703.03 | TON | 703.03 | 0 | CERT
604E12501 | INLET, NO. 2-14, APP | EACH | COMPONENT | 62575 | REINFORCING, EPOXY COATED GRADE 75 | LB | 709 | 442 | CERT
604E12501 | INLET, NO. 2-14, APP | EACH | COMPONENT | 62550 | REINFORCING, EPOXY COATED GRADE 50 | LB | 709 | 442 | CERT
604E12501 | INLET, NO. 2-14, APP | EACH | SUBSTITUTE | 21504 | CONCRETE PORTLAND CEMENT CLASS C OPT 1 | CY | 499 511 | 3.8 | JCTL
604E12501 | INLET, NO. 2-14, APP | EACH | COMPONENT | 212CV | NO. I-2 INLET COVER | EACH | 711.12 | 1 | CERT
604E12501 | INLET, NO. 2-14, APP | EACH | COMPONENT | 212FR | NO. I-2 INLET FRAME | EACH | 711.12 | 1 | CERT
604E12501 | INLET, NO. 2-14, APP | EACH | COMPONENT | 62540 | REINFORCING, EPOXY COATED GRADE 40 | LB | 709 | 442 | CERT
604E12501 | INLET, NO. 2-14, APP | EACH | COMPONENT | 25002 | CONCRETE BRICK | EACH | 704.02 | 0 | QPL
604E12501 | INLET, NO. 2-14, APP | EACH | SUBSTITUTE | 37504 | PORTLAND CEMENT TYPE 1 | TON | 701.04 | 0 | JCTL
604E12501 | INLET, NO. 2-14, APP | EACH | SUBSTITUTE | 25003 | CONCRETE MASONRY BLOCKS | EACH | 704.03 | 0 | QPL
604E12501 | INLET, NO. 2-14, APP | EACH | SUBSTITUTE | 37501 | PORTLAND CEMENT TYPE 1A | TON | 701.01 | 0 | JCTL
604E12501 | INLET, NO. 2-14, APP | EACH | SUBSTITUTE | 21507 | CONCRETE PORTLAND CEMENT CLASS C OPT 2 | CY | 499 511 | 3.8 | JCTL
604E12501 | INLET, NO. 2-14, APP | EACH | COMPONENT | 62560 | REINFORCING, EPOXY COATED GRADE 60 | LB | 709 | 442 | CERT
604E12501 | INLET, NO. 2-14, APP | EACH | COMPONENT | 42404OH | CLEAR CURE TYPE1 CL A OR B OR W/DYE | GAL | 705.07OH | 0 | QPL
604E12501 | INLET, NO. 2-14, APP | EACH | PRIMARY | 27200 | CERTIFIED PRECAST CATCH BASIN | EACH | 706.13 S10 | 1 | CERT
604E12501 | INLET, NO. 2-14, APP | EACH | COMPONENT | 031SD3 | SAND, NATURAL 703.03 | TON | 703.03 | 0 | CERT
604E12501 | INLET, NO. 2-14, APP | EACH | COMPONENT | 21501 | CONCRETE PORTLAND CEMENT CLASS C | CY | 499 511 | 3.8 | JCTL
604E12900 | INLET, NO. 2-16 | EACH | PRIMARY | 27000 | CERTIFIED MISC PRECAST ITEM | EACH | S1073 VARI | 1 | CERT
604E13300 | INLET, NO. 2-18 | EACH | COMPONENT | 212FR | NO. I-2 INLET FRAME | EACH | 711.12 | 1 | CERT
604E13300 | INLET, NO. 2-18 | EACH | COMPONENT | 21501 | CONCRETE PORTLAND CEMENT CLASS C | CY | 499 511 | 4.6 | JCTL
604E13300 | INLET, NO. 2-18 | EACH | COMPONENT | 031SD3 | SAND, NATURAL 703.03 | TON | 703.03 | 0 | CERT
604E13300 | INLET, NO. 2-18 | EACH | PRIMARY | 27200 | CERTIFIED PRECAST CATCH BASIN | EACH | 706.13 S10 | 1 | CERT
604E13300 | INLET, NO. 2-18 | EACH | COMPONENT | 035S3D | SAND STONE 703.03 | TON | 703.03 | 0 | CERT
604E13300 | INLET, NO. 2-18 | EACH | COMPONENT | 62550 | REINFORCING, EPOXY COATED GRADE 50 | LB | 709 | 590 | CERT
604E13300 | INLET, NO. 2-18 | EACH | SUBSTITUTE | 21504 | CONCRETE PORTLAND CEMENT CLASS C OPT 1 | CY | 499 511 | 4.6 | JCTL
604E13300 | INLET, NO. 2-18 | EACH | SUBSTITUTE | 37504 | PORTLAND CEMENT TYPE 1 | TON | 701.04 | 0 | JCTL
604E13300 | INLET, NO. 2-18 | EACH | SUBSTITUTE | 25003 | CONCRETE MASONRY BLOCKS | EACH | 704.03 | 0 | QPL
604E13300 | INLET, NO. 2-18 | EACH | COMPONENT | 62560 | REINFORCING, EPOXY COATED GRADE 60 | LB | 709 | 590 | CERT
604E13300 | INLET, NO. 2-18 | EACH | SUBSTITUTE | 21507 | CONCRETE PORTLAND CEMENT CLASS C OPT 2 | CY | 499 511 | 4.6 | JCTL
604E13300 | INLET, NO. 2-18 | EACH | COMPONENT | 212CV | NO. I-2 INLET COVER | EACH | 711.12 | 1 | CERT
604E13300 | INLET, NO. 2-18 | EACH | COMPONENT | 25002 | CONCRETE BRICK | EACH | 704.02 | 0 | QPL
604E13300 | INLET, NO. 2-18 | EACH | COMPONENT | 42404OH | CLEAR CURE TYPE1 CL A OR B OR W/DYE | GAL | 705.07OH | 0 | QPL
604E13300 | INLET, NO. 2-18 | EACH | COMPONENT | 62575 | REINFORCING, EPOXY COATED GRADE 75 | LB | 709 | 590 | CERT
604E13300 | INLET, NO. 2-18 | EACH | COMPONENT | 62540 | REINFORCING, EPOXY COATED GRADE 40 | LB | 709 | 590 | CERT
604E13300 | INLET, NO. 2-18 | EACH | SUBSTITUTE | 37501 | PORTLAND CEMENT TYPE 1A | TON | 701.01 | 0 | JCTL
604E13301 | INLET, NO. 2-18, APP | EACH | SUBSTITUTE | 37501 | PORTLAND CEMENT TYPE 1A | TON | 701.01 | 0 | JCTL
604E13301 | INLET, NO. 2-18, APP | EACH | COMPONENT | 62560 | REINFORCING, EPOXY COATED GRADE 60 | LB | 709 | 590 | CERT
604E13301 | INLET, NO. 2-18, APP | EACH | COMPONENT | 62575 | REINFORCING, EPOXY COATED GRADE 75 | LB | 709 | 590 | CERT
604E13301 | INLET, NO. 2-18, APP | EACH | COMPONENT | 035S3D | SAND STONE 703.03 | TON | 703.03 | 0 | CERT
604E13301 | INLET, NO. 2-18, APP | EACH | COMPONENT | 62550 | REINFORCING, EPOXY COATED GRADE 50 | LB | 709 | 590 | CERT
604E13301 | INLET, NO. 2-18, APP | EACH | SUBSTITUTE | 25003 | CONCRETE MASONRY BLOCKS | EACH | 704.03 | 0 | QPL
604E13301 | INLET, NO. 2-18, APP | EACH | COMPONENT | 212FR | NO. I-2 INLET FRAME | EACH | 711.12 | 1 | CERT
604E13301 | INLET, NO. 2-18, APP | EACH | PRIMARY | 27200 | CERTIFIED PRECAST CATCH BASIN | EACH | 706.13 S10 | 1 | CERT
604E13301 | INLET, NO. 2-18, APP | EACH | COMPONENT | 37507 | PORTLAND CEMENT MASONRY | LB | 701.07 | 0 | JCTL
604E13301 | INLET, NO. 2-18, APP | EACH | SUBSTITUTE | 21507 | CONCRETE PORTLAND CEMENT CLASS C OPT 2 | CY | 499 511 | 4.6 | JCTL
604E13301 | INLET, NO. 2-18, APP | EACH | COMPONENT | 212CV | NO. I-2 INLET COVER | EACH | 711.12 | 1 | CERT
604E13301 | INLET, NO. 2-18, APP | EACH | COMPONENT | 25002 | CONCRETE BRICK | EACH | 704.02 | 0 | QPL
604E13301 | INLET, NO. 2-18, APP | EACH | COMPONENT | 21501 | CONCRETE PORTLAND CEMENT CLASS C | CY | 499 511 | 4.6 | JCTL
604E13301 | INLET, NO. 2-18, APP | EACH | COMPONENT | 42404OH | CLEAR CURE TYPE1 CL A OR B OR W/DYE | GAL | 705.07OH | 0 | QPL
604E13301 | INLET, NO. 2-18, APP | EACH | COMPONENT | 031SD3 | SAND, NATURAL 703.03 | TON | 703.03 | 0 | CERT
604E13301 | INLET, NO. 2-18, APP | EACH | SUBSTITUTE | 21504 | CONCRETE PORTLAND CEMENT CLASS C OPT 1 | CY | 499 511 | 4.6 | JCTL
604E13301 | INLET, NO. 2-18, APP | EACH | SUBSTITUTE | 37504 | PORTLAND CEMENT TYPE 1 | TON | 701.04 | 0 | JCTL
604E13301 | INLET, NO. 2-18, APP | EACH | COMPONENT | 62540 | REINFORCING, EPOXY COATED GRADE 40 | LB | 709 | 590 | CERT
604E13700 | INLET, NO. 2-20 | EACH | COMPONENT | 62540 | REINFORCING, EPOXY COATED GRADE 40 | LB | 709 | 664 | CERT
604E13700 | INLET, NO. 2-20 | EACH | COMPONENT | 212FR | NO. I-2 INLET FRAME | EACH | 711.12 | 1 | CERT
604E13700 | INLET, NO. 2-20 | EACH | COMPONENT | 62560 | REINFORCING, EPOXY COATED GRADE 60 | LB | 709 | 664 | CERT
604E13700 | INLET, NO. 2-20 | EACH | COMPONENT | 37507 | PORTLAND CEMENT MASONRY | LB | 701.07 | 0 | JCTL
604E13700 | INLET, NO. 2-20 | EACH | COMPONENT | 212CV | NO. I-2 INLET COVER | EACH | 711.12 | 1 | CERT
604E13700 | INLET, NO. 2-20 | EACH | COMPONENT | 031SD3 | SAND, NATURAL 703.03 | TON | 703.03 | 0 | CERT
604E13700 | INLET, NO. 2-20 | EACH | SUBSTITUTE | 37501 | PORTLAND CEMENT TYPE 1A | TON | 701.01 | 0 | JCTL
604E13700 | INLET, NO. 2-20 | EACH | SUBSTITUTE | 37504 | PORTLAND CEMENT TYPE 1 | TON | 701.04 | 0 | JCTL
604E13700 | INLET, NO. 2-20 | EACH | COMPONENT | 21501 | CONCRETE PORTLAND CEMENT CLASS C | CY | 499 511 | 5 | JCTL
604E13700 | INLET, NO. 2-20 | EACH | COMPONENT | 25002 | CONCRETE BRICK | EACH | 704.02 | 0 | QPL
604E13700 | INLET, NO. 2-20 | EACH | COMPONENT | 42404OH | CLEAR CURE TYPE1 CL A OR B OR W/DYE | GAL | 705.07OH | 0 | QPL
604E13700 | INLET, NO. 2-20 | EACH | SUBSTITUTE | 21507 | CONCRETE PORTLAND CEMENT CLASS C OPT 2 | CY | 499 511 | 5 | JCTL
604E13700 | INLET, NO. 2-20 | EACH | SUBSTITUTE | 25003 | CONCRETE MASONRY BLOCKS | EACH | 704.03 | 0 | QPL
604E13700 | INLET, NO. 2-20 | EACH | COMPONENT | 62575 | REINFORCING, EPOXY COATED GRADE 75 | LB | 709 | 664 | CERT
604E13700 | INLET, NO. 2-20 | EACH | PRIMARY | 27200 | CERTIFIED PRECAST CATCH BASIN | EACH | 706.13 S10 | 1 | CERT
604E13700 | INLET, NO. 2-20 | EACH | SUBSTITUTE | 21504 | CONCRETE PORTLAND CEMENT CLASS C OPT 1 | CY | 499 511 | 5 | JCTL
604E13700 | INLET, NO. 2-20 | EACH | COMPONENT | 035S3D | SAND STONE 703.03 | TON | 703.03 | 0 | CERT
604E13700 | INLET, NO. 2-20 | EACH | COMPONENT | 62550 | REINFORCING, EPOXY COATED GRADE 50 | LB | 709 | 664 | CERT
604E13701 | INLET, 2-20, APP | EACH | SUBSTITUTE | 25003 | CONCRETE MASONRY BLOCKS | EACH | 704.03 | 0 | QPL
604E13701 | INLET, 2-20, APP | EACH | COMPONENT | 035S3D | SAND STONE 703.03 | TON | 703.03 | 0 | CERT
604E13701 | INLET, 2-20, APP | EACH | COMPONENT | 212CV | NO. I-2 INLET COVER | EACH | 711.12 | 1 | CERT
604E13701 | INLET, 2-20, APP | EACH | PRIMARY | 27200 | CERTIFIED PRECAST CATCH BASIN | EACH | 706.13 S10 | 1 | CERT
604E13701 | INLET, 2-20, APP | EACH | COMPONENT | 25002 | CONCRETE BRICK | EACH | 704.02 | 0 | QPL
604E13701 | INLET, 2-20, APP | EACH | SUBSTITUTE | 21507 | CONCRETE PORTLAND CEMENT CLASS C OPT 2 | CY | 499 511 | 5 | JCTL
604E13701 | INLET, 2-20, APP | EACH | COMPONENT | 62540 | REINFORCING, EPOXY COATED GRADE 40 | LB | 709 | 664 | CERT
604E13701 | INLET, 2-20, APP | EACH | COMPONENT | 21501 | CONCRETE PORTLAND CEMENT CLASS C | CY | 499 511 | 5 | JCTL
604E13701 | INLET, 2-20, APP | EACH | COMPONENT | 62560 | REINFORCING, EPOXY COATED GRADE 60 | LB | 709 | 664 | CERT
604E13701 | INLET, 2-20, APP | EACH | SUBSTITUTE | 37501 | PORTLAND CEMENT TYPE 1A | TON | 701.01 | 0 | JCTL
604E13701 | INLET, 2-20, APP | EACH | COMPONENT | 62550 | REINFORCING, EPOXY COATED GRADE 50 | LB | 709 | 664 | CERT
604E13701 | INLET, 2-20, APP | EACH | SUBSTITUTE | 37504 | PORTLAND CEMENT TYPE 1 | TON | 701.04 | 0 | JCTL
604E13701 | INLET, 2-20, APP | EACH | COMPONENT | 42404OH | CLEAR CURE TYPE1 CL A OR B OR W/DYE | GAL | 705.07OH | 0 | QPL
604E13701 | INLET, 2-20, APP | EACH | COMPONENT | 62575 | REINFORCING, EPOXY COATED GRADE 75 | LB | 709 | 664 | CERT
604E13701 | INLET, 2-20, APP | EACH | COMPONENT | 031SD3 | SAND, NATURAL 703.03 | TON | 703.03 | 0 | CERT
604E13701 | INLET, 2-20, APP | EACH | COMPONENT | 212FR | NO. I-2 INLET FRAME | EACH | 711.12 | 1 | CERT
604E13701 | INLET, 2-20, APP | EACH | COMPONENT | 37507 | PORTLAND CEMENT MASONRY | LB | 701.07 | 0 | JCTL
604E14500 | INLET, NO. 3A | EACH | COMPONENT | 62640 | REINFORCING, UNCOATED GRADE 40 | LB | 709.01/03/ | 328 | CERT
604E14500 | INLET, NO. 3A | EACH | COMPONENT | 62575 | REINFORCING, EPOXY COATED GRADE 75 | LB | 709 | 328 | CERT
604E14500 | INLET, NO. 3A | EACH | COMPONENT | 62560 | REINFORCING, EPOXY COATED GRADE 60 | LB | 709 | 328 | CERT
604E14500 | INLET, NO. 3A | EACH | COMPONENT | 62540 | REINFORCING, EPOXY COATED GRADE 40 | LB | 709 | 328 | CERT
604E14500 | INLET, NO. 3A | EACH | COMPONENT | 62550 | REINFORCING, EPOXY COATED GRADE 50 | LB | 709 | 328 | CERT
604E14500 | INLET, NO. 3A | EACH | COMPONENT | 035S3D | SAND STONE 703.03 | TON | 703.03 | 0 | CERT
604E14500 | INLET, NO. 3A | EACH | SUBSTITUTE | 37501 | PORTLAND CEMENT TYPE 1A | TON | 701.01 | 0 | JCTL
604E14500 | INLET, NO. 3A | EACH | COMPONENT | 62675 | REINFORCING, UNCOATED GRADE 75 | LB | 709.01/03/ | 328 | CERT
604E14500 | INLET, NO. 3A | EACH | SUBSTITUTE | 25003 | CONCRETE MASONRY BLOCKS | EACH | 704.03 | 0 | QPL
604E14500 | INLET, NO. 3A | EACH | COMPONENT | 25002 | CONCRETE BRICK | EACH | 704.02 | 0 | QPL
604E14500 | INLET, NO. 3A | EACH | COMPONENT | 62650 | REINFORCING, UNCOATED GRADE 50 | LB | 709.01/03/ | 328 | CERT
604E14500 | INLET, NO. 3A | EACH | SUBSTITUTE | 21504 | CONCRETE PORTLAND CEMENT CLASS C OPT 1 | CY | 499 511 | 2.85 | JCTL
604E14500 | INLET, NO. 3A | EACH | PRIMARY | 27200 | CERTIFIED PRECAST CATCH BASIN | EACH | 706.13 S10 | 1 | CERT
604E14500 | INLET, NO. 3A | EACH | SUBSTITUTE | 37504 | PORTLAND CEMENT TYPE 1 | TON | 701.04 | 0 | JCTL
604E14500 | INLET, NO. 3A | EACH | COMPONENT | 031SD3 | SAND, NATURAL 703.03 | TON | 703.03 | 0 | CERT
604E14500 | INLET, NO. 3A | EACH | COMPONENT | 21501 | CONCRETE PORTLAND CEMENT CLASS C | CY | 499 511 | 2.85 | JCTL
604E14500 | INLET, NO. 3A | EACH | SUBSTITUTE | 21507 | CONCRETE PORTLAND CEMENT CLASS C OPT 2 | CY | 499 511 | 2.85 | JCTL
604E14500 | INLET, NO. 3A | EACH | COMPONENT | 62660 | REINFORCING, UNCOATED GRADE 60 | LB | 709.01/03/ | 328 | CERT
604E14500 | INLET, NO. 3A | EACH | COMPONENT | 42404OH | CLEAR CURE TYPE1 CL A OR B OR W/DYE | GAL | 705.07OH | 0 | QPL
604E14500 | INLET, NO. 3A | EACH | COMPONENT | 37507 | PORTLAND CEMENT MASONRY | LB | 701.07 | 0 | JCTL
604E14501 | INLET, NO. 3A, APP | EACH | SUBSTITUTE | 25003 | CONCRETE MASONRY BLOCKS | EACH | 704.03 | 0 | QPL
604E14501 | INLET, NO. 3A, APP | EACH | COMPONENT | 031SD3 | SAND, NATURAL 703.03 | TON | 703.03 | 0 | CERT
604E14501 | INLET, NO. 3A, APP | EACH | SUBSTITUTE | 37504 | PORTLAND CEMENT TYPE 1 | TON | 701.04 | 0 | JCTL
604E14501 | INLET, NO. 3A, APP | EACH | SUBSTITUTE | 37501 | PORTLAND CEMENT TYPE 1A | TON | 701.01 | 0 | JCTL
604E14501 | INLET, NO. 3A, APP | EACH | COMPONENT | 035S3D | SAND STONE 703.03 | TON | 703.03 | 0 | CERT
604E14501 | INLET, NO. 3A, APP | EACH | COMPONENT | 25002 | CONCRETE BRICK | EACH | 704.02 | 0 | QPL
604E14501 | INLET, NO. 3A, APP | EACH | COMPONENT | 62575 | REINFORCING, EPOXY COATED GRADE 75 | LB | 709 | 328 | CERT
604E14501 | INLET, NO. 3A, APP | EACH | COMPONENT | 21501 | CONCRETE PORTLAND CEMENT CLASS C | CY | 499 511 | 2.85 | JCTL
604E14501 | INLET, NO. 3A, APP | EACH | PRIMARY | 27200 | CERTIFIED PRECAST CATCH BASIN | EACH | 706.13 S10 | 1 | CERT
604E14501 | INLET, NO. 3A, APP | EACH | COMPONENT | 213GR | NO. I-3A & B GRATE | EACH | 711.12 | 1 | CERT
604E14501 | INLET, NO. 3A, APP | EACH | SUBSTITUTE | 21504 | CONCRETE PORTLAND CEMENT CLASS C OPT 1 | CY | 499 511 | 2.85 | JCTL
604E14501 | INLET, NO. 3A, APP | EACH | COMPONENT | 62560 | REINFORCING, EPOXY COATED GRADE 60 | LB | 709 | 328 | CERT
604E14501 | INLET, NO. 3A, APP | EACH | COMPONENT | 37507 | PORTLAND CEMENT MASONRY | LB | 701.07 | 0 | JCTL
604E14501 | INLET, NO. 3A, APP | EACH | COMPONENT | 213BM | NO. I-3 BEAM | EACH | 711.12 | 1 | CERT
604E14501 | INLET, NO. 3A, APP | EACH | SUBSTITUTE | 21507 | CONCRETE PORTLAND CEMENT CLASS C OPT 2 | CY | 499 511 | 2.85 | JCTL
604E14501 | INLET, NO. 3A, APP | EACH | COMPONENT | 62550 | REINFORCING, EPOXY COATED GRADE 50 | LB | 709 | 328 | CERT
604E14501 | INLET, NO. 3A, APP | EACH | COMPONENT | 213FR | NO. I-3A & B FRAME | EACH | 711.12 | 1 | CERT
604E14501 | INLET, NO. 3A, APP | EACH | COMPONENT | 42404OH | CLEAR CURE TYPE1 CL A OR B OR W/DYE | GAL | 705.07OH | 0 | QPL
604E14502 | INLET, NO. 3A50 | EACH | SUBSTITUTE | 37501 | PORTLAND CEMENT TYPE 1A | TON | 701.01 | 0 | JCTL
604E14502 | INLET, NO. 3A50 | EACH | SUBSTITUTE | 37504 | PORTLAND CEMENT TYPE 1 | TON | 701.04 | 0 | JCTL
604E14502 | INLET, NO. 3A50 | EACH | COMPONENT | 213BM | NO. I-3 BEAM | EACH | 711.12 | 1 | CERT
604E14502 | INLET, NO. 3A50 | EACH | SUBSTITUTE | 21504 | CONCRETE PORTLAND CEMENT CLASS C OPT 1 | CY | 499 511 | 3.31 | JCTL
604E14502 | INLET, NO. 3A50 | EACH | COMPONENT | 37507 | PORTLAND CEMENT MASONRY | LB | 701.07 | 0 | JCTL
604E14502 | INLET, NO. 3A50 | EACH | COMPONENT | 213GR | NO. I-3A & B GRATE | EACH | 711.12 | 1 | CERT
604E14502 | INLET, NO. 3A50 | EACH | COMPONENT | 031SD3 | SAND, NATURAL 703.03 | TON | 703.03 | 0 | CERT
604E14502 | INLET, NO. 3A50 | EACH | COMPONENT | 42404OH | CLEAR CURE TYPE1 CL A OR B OR W/DYE | GAL | 705.07OH | 0 | QPL
604E14502 | INLET, NO. 3A50 | EACH | SUBSTITUTE | 21507 | CONCRETE PORTLAND CEMENT CLASS C OPT 2 | CY | 499 511 | 3.31 | JCTL
604E14502 | INLET, NO. 3A50 | EACH | COMPONENT | 62540 | REINFORCING, EPOXY COATED GRADE 40 | LB | 709 | 328 | CERT
604E14502 | INLET, NO. 3A50 | EACH | COMPONENT | 21501 | CONCRETE PORTLAND CEMENT CLASS C | CY | 499 511 | 3.31 | JCTL
604E14502 | INLET, NO. 3A50 | EACH | COMPONENT | 035S3D | SAND STONE 703.03 | TON | 703.03 | 0 | CERT
604E14502 | INLET, NO. 3A50 | EACH | COMPONENT | 25002 | CONCRETE BRICK | EACH | 704.02 | 0 | QPL
604E14502 | INLET, NO. 3A50 | EACH | COMPONENT | 62575 | REINFORCING, EPOXY COATED GRADE 75 | LB | 709 | 328 | CERT
604E14502 | INLET, NO. 3A50 | EACH | COMPONENT | 62560 | REINFORCING, EPOXY COATED GRADE 60 | LB | 709 | 328 | CERT
604E14502 | INLET, NO. 3A50 | EACH | PRIMARY | 27200 | CERTIFIED PRECAST CATCH BASIN | EACH | 706.13 S10 | 1 | CERT
604E14502 | INLET, NO. 3A50 | EACH | COMPONENT | 213FR | NO. I-3A & B FRAME | EACH | 711.12 | 1 | CERT
604E14502 | INLET, NO. 3A50 | EACH | SUBSTITUTE | 25003 | CONCRETE MASONRY BLOCKS | EACH | 704.03 | 0 | QPL
604E14502 | INLET, NO. 3A50 | EACH | COMPONENT | 62550 | REINFORCING, EPOXY COATED GRADE 50 | LB | 709 | 328 | CERT
604E14503 | INLET, NO. 3A50, APP | EACH | PRIMARY | 27200 | CERTIFIED PRECAST CATCH BASIN | EACH | 706.13 S10 | 1 | CERT
604E14503 | INLET, NO. 3A50, APP | EACH | SUBSTITUTE | 37504 | PORTLAND CEMENT TYPE 1 | TON | 701.04 | 0 | JCTL
604E14503 | INLET, NO. 3A50, APP | EACH | COMPONENT | 213BM | NO. I-3 BEAM | EACH | 711.12 | 1 | CERT
604E14503 | INLET, NO. 3A50, APP | EACH | COMPONENT | 37507 | PORTLAND CEMENT MASONRY | LB | 701.07 | 0 | JCTL
604E14503 | INLET, NO. 3A50, APP | EACH | COMPONENT | 035S3D | SAND STONE 703.03 | TON | 703.03 | 0 | CERT
604E14503 | INLET, NO. 3A50, APP | EACH | SUBSTITUTE | 37501 | PORTLAND CEMENT TYPE 1A | TON | 701.01 | 0 | JCTL
604E14503 | INLET, NO. 3A50, APP | EACH | COMPONENT | 21501 | CONCRETE PORTLAND CEMENT CLASS C | CY | 499 511 | 3.31 | JCTL
604E14503 | INLET, NO. 3A50, APP | EACH | SUBSTITUTE | 25003 | CONCRETE MASONRY BLOCKS | EACH | 704.03 | 0 | QPL
604E14503 | INLET, NO. 3A50, APP | EACH | SUBSTITUTE | 21507 | CONCRETE PORTLAND CEMENT CLASS C OPT 2 | CY | 499 511 | 3.31 | JCTL
604E14503 | INLET, NO. 3A50, APP | EACH | COMPONENT | 213FR | NO. I-3A & B FRAME | EACH | 711.12 | 1 | CERT
604E14503 | INLET, NO. 3A50, APP | EACH | COMPONENT | 62540 | REINFORCING, EPOXY COATED GRADE 40 | LB | 709 | 328 | CERT
604E14503 | INLET, NO. 3A50, APP | EACH | COMPONENT | 213GR | NO. I-3A & B GRATE | EACH | 711.12 | 1 | CERT
604E14503 | INLET, NO. 3A50, APP | EACH | COMPONENT | 25002 | CONCRETE BRICK | EACH | 704.02 | 0 | QPL
604E14503 | INLET, NO. 3A50, APP | EACH | COMPONENT | 42404OH | CLEAR CURE TYPE1 CL A OR B OR W/DYE | GAL | 705.07OH | 0 | QPL
604E14503 | INLET, NO. 3A50, APP | EACH | COMPONENT | 62575 | REINFORCING, EPOXY COATED GRADE 75 | LB | 709 | 328 | CERT
604E14503 | INLET, NO. 3A50, APP | EACH | SUBSTITUTE | 21504 | CONCRETE PORTLAND CEMENT CLASS C OPT 1 | CY | 499 511 | 3.31 | JCTL
604E14503 | INLET, NO. 3A50, APP | EACH | COMPONENT | 031SD3 | SAND, NATURAL 703.03 | TON | 703.03 | 0 | CERT
604E14503 | INLET, NO. 3A50, APP | EACH | COMPONENT | 62550 | REINFORCING, EPOXY COATED GRADE 50 | LB | 709 | 328 | CERT
604E14503 | INLET, NO. 3A50, APP | EACH | COMPONENT | 62560 | REINFORCING, EPOXY COATED GRADE 60 | LB | 709 | 328 | CERT
604E14600 | INLET, NO. 3B | EACH | COMPONENT | 37507 | PORTLAND CEMENT MASONRY | LB | 701.07 | 0 | JCTL
604E14600 | INLET, NO. 3B | EACH | SUBSTITUTE | 37504 | PORTLAND CEMENT TYPE 1 | TON | 701.04 | 0 | JCTL
604E14600 | INLET, NO. 3B | EACH | COMPONENT | 62540 | REINFORCING, EPOXY COATED GRADE 40 | LB | 709 | 340 | CERT
604E14600 | INLET, NO. 3B | EACH | COMPONENT | 62575 | REINFORCING, EPOXY COATED GRADE 75 | LB | 709 | 340 | CERT
604E14600 | INLET, NO. 3B | EACH | COMPONENT | 62550 | REINFORCING, EPOXY COATED GRADE 50 | LB | 709 | 340 | CERT
604E14600 | INLET, NO. 3B | EACH | SUBSTITUTE | 21504 | CONCRETE PORTLAND CEMENT CLASS C OPT 1 | CY | 499 511 | 3.99 | JCTL
604E14600 | INLET, NO. 3B | EACH | COMPONENT | 031SD3 | SAND, NATURAL 703.03 | TON | 703.03 | 0 | CERT
604E14600 | INLET, NO. 3B | EACH | PRIMARY | 27200 | CERTIFIED PRECAST CATCH BASIN | EACH | 706.13 S10 | 1 | CERT
604E14600 | INLET, NO. 3B | EACH | COMPONENT | 213BM | NO. I-3 BEAM | EACH | 711.12 | 1 | CERT
604E14600 | INLET, NO. 3B | EACH | COMPONENT | 213GR | NO. I-3A & B GRATE | EACH | 711.12 | 1 | CERT
604E14600 | INLET, NO. 3B | EACH | COMPONENT | 25002 | CONCRETE BRICK | EACH | 704.02 | 0 | QPL
604E14600 | INLET, NO. 3B | EACH | COMPONENT | 213FR | NO. I-3A & B FRAME | EACH | 711.12 | 1 | CERT
604E14600 | INLET, NO. 3B | EACH | SUBSTITUTE | 25003 | CONCRETE MASONRY BLOCKS | EACH | 704.03 | 0 | QPL
604E14600 | INLET, NO. 3B | EACH | SUBSTITUTE | 21507 | CONCRETE PORTLAND CEMENT CLASS C OPT 2 | CY | 499 511 | 3.99 | JCTL
604E14600 | INLET, NO. 3B | EACH | COMPONENT | 035S3D | SAND STONE 703.03 | TON | 703.03 | 0 | CERT
604E14600 | INLET, NO. 3B | EACH | SUBSTITUTE | 37501 | PORTLAND CEMENT TYPE 1A | TON | 701.01 | 0 | JCTL
604E14600 | INLET, NO. 3B | EACH | COMPONENT | 42404OH | CLEAR CURE TYPE1 CL A OR B OR W/DYE | GAL | 705.07OH | 0 | QPL
604E14600 | INLET, NO. 3B | EACH | COMPONENT | 62560 | REINFORCING, EPOXY COATED GRADE 60 | LB | 709 | 340 | CERT
604E14601 | INLET, NO. 3B, APP | EACH | SUBSTITUTE | 21504 | CONCRETE PORTLAND CEMENT CLASS C OPT 1 | CY | 499 511 | 3.99 | JCTL
604E14601 | INLET, NO. 3B, APP | EACH | COMPONENT | 21501 | CONCRETE PORTLAND CEMENT CLASS C | CY | 499 511 | 3.99 | JCTL
604E14601 | INLET, NO. 3B, APP | EACH | COMPONENT | 213BM | NO. I-3 BEAM | EACH | 711.12 | 1 | CERT
604E14601 | INLET, NO. 3B, APP | EACH | COMPONENT | 62550 | REINFORCING, EPOXY COATED GRADE 50 | LB | 709 | 340 | CERT
604E14601 | INLET, NO. 3B, APP | EACH | COMPONENT | 62540 | REINFORCING, EPOXY COATED GRADE 40 | LB | 709 | 340 | CERT
604E14601 | INLET, NO. 3B, APP | EACH | COMPONENT | 62560 | REINFORCING, EPOXY COATED GRADE 60 | LB | 709 | 340 | CERT
604E14601 | INLET, NO. 3B, APP | EACH | SUBSTITUTE | 37504 | PORTLAND CEMENT TYPE 1 | TON | 701.04 | 0 | JCTL
604E14601 | INLET, NO. 3B, APP | EACH | COMPONENT | 62575 | REINFORCING, EPOXY COATED GRADE 75 | LB | 709 | 340 | CERT
604E14601 | INLET, NO. 3B, APP | EACH | SUBSTITUTE | 37501 | PORTLAND CEMENT TYPE 1A | TON | 701.01 | 0 | JCTL
604E14601 | INLET, NO. 3B, APP | EACH | COMPONENT | 031SD3 | SAND, NATURAL 703.03 | TON | 703.03 | 0 | CERT
604E14601 | INLET, NO. 3B, APP | EACH | SUBSTITUTE | 25003 | CONCRETE MASONRY BLOCKS | EACH | 704.03 | 0 | QPL
604E14601 | INLET, NO. 3B, APP | EACH | SUBSTITUTE | 21507 | CONCRETE PORTLAND CEMENT CLASS C OPT 2 | CY | 499 511 | 3.99 | JCTL
604E14601 | INLET, NO. 3B, APP | EACH | COMPONENT | 213FR | NO. I-3A & B FRAME | EACH | 711.12 | 1 | CERT
604E14601 | INLET, NO. 3B, APP | EACH | COMPONENT | 42404OH | CLEAR CURE TYPE1 CL A OR B OR W/DYE | GAL | 705.07OH | 0 | QPL
604E14601 | INLET, NO. 3B, APP | EACH | COMPONENT | 25002 | CONCRETE BRICK | EACH | 704.02 | 0 | QPL
604E14601 | INLET, NO. 3B, APP | EACH | COMPONENT | 035S3D | SAND STONE 703.03 | TON | 703.03 | 0 | CERT
604E14601 | INLET, NO. 3B, APP | EACH | PRIMARY | 27200 | CERTIFIED PRECAST CATCH BASIN | EACH | 706.13 S10 | 1 | CERT
604E14601 | INLET, NO. 3B, APP | EACH | COMPONENT | 37507 | PORTLAND CEMENT MASONRY | LB | 701.07 | 0 | JCTL
604E14601 | INLET, NO. 3B, APP | EACH | COMPONENT | 213GR | NO. I-3A & B GRATE | EACH | 711.12 | 1 | CERT
604E14602 | INLET, NO. 3B50 | EACH | COMPONENT | 213GR | NO. I-3A & B GRATE | EACH | 711.12 | 1 | CERT
604E14602 | INLET, NO. 3B50 | EACH | COMPONENT | 62660 | REINFORCING, UNCOATED GRADE 60 | LB | 709.01/03/ | 340 | CERT
604E14602 | INLET, NO. 3B50 | EACH | SUBSTITUTE | 21504 | CONCRETE PORTLAND CEMENT CLASS C OPT 1 | CY | 499 511 | 5.1 | JCTL
604E14602 | INLET, NO. 3B50 | EACH | COMPONENT | 031SD3 | SAND, NATURAL 703.03 | TON | 703.03 | 0 | CERT
604E14602 | INLET, NO. 3B50 | EACH | COMPONENT | 37507 | PORTLAND CEMENT MASONRY | LB | 701.07 | 0 | JCTL
604E14602 | INLET, NO. 3B50 | EACH | PRIMARY | 27200 | CERTIFIED PRECAST CATCH BASIN | EACH | 706.13 S10 | 1 | CERT
604E14602 | INLET, NO. 3B50 | EACH | COMPONENT | 213FR | NO. I-3A & B FRAME | EACH | 711.12 | 1 | CERT
604E14602 | INLET, NO. 3B50 | EACH | COMPONENT | 42404OH | CLEAR CURE TYPE1 CL A OR B OR W/DYE | GAL | 705.07OH | 0 | QPL
604E14602 | INLET, NO. 3B50 | EACH | COMPONENT | 25002 | CONCRETE BRICK | EACH | 704.02 | 0 | QPL
604E14602 | INLET, NO. 3B50 | EACH | COMPONENT | 035S3D | SAND STONE 703.03 | TON | 703.03 | 0 | CERT
604E14602 | INLET, NO. 3B50 | EACH | SUBSTITUTE | 37501 | PORTLAND CEMENT TYPE 1A | TON | 701.01 | 0 | JCTL
604E14602 | INLET, NO. 3B50 | EACH | SUBSTITUTE | 25003 | CONCRETE MASONRY BLOCKS | EACH | 704.03 | 0 | QPL
604E14602 | INLET, NO. 3B50 | EACH | COMPONENT | 62575 | REINFORCING, EPOXY COATED GRADE 75 | LB | 709 | 340 | CERT
604E14602 | INLET, NO. 3B50 | EACH | SUBSTITUTE | 37504 | PORTLAND CEMENT TYPE 1 | TON | 701.04 | 0 | JCTL
604E14602 | INLET, NO. 3B50 | EACH | SUBSTITUTE | 21507 | CONCRETE PORTLAND CEMENT CLASS C OPT 2 | CY | 499 511 | 5.1 | JCTL
604E14602 | INLET, NO. 3B50 | EACH | COMPONENT | 62650 | REINFORCING, UNCOATED GRADE 50 | LB | 709.01/03/ | 340 | CERT
604E14602 | INLET, NO. 3B50 | EACH | COMPONENT | 62675 | REINFORCING, UNCOATED GRADE 75 | LB | 709.01/03/ | 340 | CERT
604E14602 | INLET, NO. 3B50 | EACH | COMPONENT | 62560 | REINFORCING, EPOXY COATED GRADE 60 | LB | 709 | 340 | CERT
604E14602 | INLET, NO. 3B50 | EACH | COMPONENT | 62640 | REINFORCING, UNCOATED GRADE 40 | LB | 709.01/03/ | 340 | CERT
604E14602 | INLET, NO. 3B50 | EACH | COMPONENT | 213BM | NO. I-3 BEAM | EACH | 711.12 | 1 | CERT
604E14602 | INLET, NO. 3B50 | EACH | COMPONENT | 62550 | REINFORCING, EPOXY COATED GRADE 50 | LB | 709 | 340 | CERT
604E14602 | INLET, NO. 3B50 | EACH | COMPONENT | 21501 | CONCRETE PORTLAND CEMENT CLASS C | CY | 499 511 | 5.1 | JCTL
604E14603 | INLET, NO. 3B50, APP | EACH | COMPONENT | 62540 | REINFORCING, EPOXY COATED GRADE 40 | LB | 709 | 340 | CERT
604E14603 | INLET, NO. 3B50, APP | EACH | PRIMARY | 27200 | CERTIFIED PRECAST CATCH BASIN | EACH | 706.13 S10 | 1 | CERT
604E14603 | INLET, NO. 3B50, APP | EACH | SUBSTITUTE | 21504 | CONCRETE PORTLAND CEMENT CLASS C OPT 1 | CY | 499 511 | 5.1 | JCTL
604E14603 | INLET, NO. 3B50, APP | EACH | SUBSTITUTE | 37501 | PORTLAND CEMENT TYPE 1A | TON | 701.01 | 0 | JCTL
604E14603 | INLET, NO. 3B50, APP | EACH | COMPONENT | 62575 | REINFORCING, EPOXY COATED GRADE 75 | LB | 709 | 340 | CERT
604E14603 | INLET, NO. 3B50, APP | EACH | COMPONENT | 035S3D | SAND STONE 703.03 | TON | 703.03 | 0 | CERT
604E14603 | INLET, NO. 3B50, APP | EACH | COMPONENT | 62550 | REINFORCING, EPOXY COATED GRADE 50 | LB | 709 | 340 | CERT
604E14603 | INLET, NO. 3B50, APP | EACH | COMPONENT | 62560 | REINFORCING, EPOXY COATED GRADE 60 | LB | 709 | 340 | CERT
604E14603 | INLET, NO. 3B50, APP | EACH | COMPONENT | 42404OH | CLEAR CURE TYPE1 CL A OR B OR W/DYE | GAL | 705.07OH | 0 | QPL
604E14603 | INLET, NO. 3B50, APP | EACH | COMPONENT | 37507 | PORTLAND CEMENT MASONRY | LB | 701.07 | 0 | JCTL
604E14603 | INLET, NO. 3B50, APP | EACH | COMPONENT | 213BM | NO. I-3 BEAM | EACH | 711.12 | 1 | CERT
604E14603 | INLET, NO. 3B50, APP | EACH | SUBSTITUTE | 37504 | PORTLAND CEMENT TYPE 1 | TON | 701.04 | 0 | JCTL
604E14603 | INLET, NO. 3B50, APP | EACH | COMPONENT | 213GR | NO. I-3A & B GRATE | EACH | 711.12 | 1 | CERT
604E14603 | INLET, NO. 3B50, APP | EACH | SUBSTITUTE | 25003 | CONCRETE MASONRY BLOCKS | EACH | 704.03 | 0 | QPL
604E14603 | INLET, NO. 3B50, APP | EACH | COMPONENT | 21501 | CONCRETE PORTLAND CEMENT CLASS C | CY | 499 511 | 5.1 | JCTL
604E14603 | INLET, NO. 3B50, APP | EACH | SUBSTITUTE | 21507 | CONCRETE PORTLAND CEMENT CLASS C OPT 2 | CY | 499 511 | 5.1 | JCTL
604E14603 | INLET, NO. 3B50, APP | EACH | COMPONENT | 031SD3 | SAND, NATURAL 703.03 | TON | 703.03 | 0 | CERT
604E14603 | INLET, NO. 3B50, APP | EACH | COMPONENT | 25002 | CONCRETE BRICK | EACH | 704.02 | 0 | QPL
604E14603 | INLET, NO. 3B50, APP | EACH | COMPONENT | 213FR | NO. I-3A & B FRAME | EACH | 711.12 | 1 | CERT
604E15000 | INLET, NO. 3C | EACH | COMPONENT | 213ADA | NO. I-3 C&D ACCESS DOOR ASSY. | EACH | 711.12 | 1 | CERT
604E15000 | INLET, NO. 3C | EACH | COMPONENT | 035S3D | SAND STONE 703.03 | TON | 703.03 | 0 | CERT
604E15000 | INLET, NO. 3C | EACH | COMPONENT | 031SD3 | SAND, NATURAL 703.03 | TON | 703.03 | 0 | CERT
604E15000 | INLET, NO. 3C | EACH | COMPONENT | 25002 | CONCRETE BRICK | EACH | 704.02 | 0 | QPL
604E15000 | INLET, NO. 3C | EACH | COMPONENT | 21501 | CONCRETE PORTLAND CEMENT CLASS C | CY | 499 511 | 2.85 | JCTL
604E15000 | INLET, NO. 3C | EACH | COMPONENT | 62650 | REINFORCING, UNCOATED GRADE 50 | LB | 709.01/03/ | 353 | CERT
604E15000 | INLET, NO. 3C | EACH | COMPONENT | 37507 | PORTLAND CEMENT MASONRY | LB | 701.07 | 0 | JCTL
604E15000 | INLET, NO. 3C | EACH | COMPONENT | 62640 | REINFORCING, UNCOATED GRADE 40 | LB | 709.01/03/ | 353 | CERT
604E15000 | INLET, NO. 3C | EACH | COMPONENT | 213BM | NO. I-3 BEAM | EACH | 711.12 | 1 | CERT
604E15000 | INLET, NO. 3C | EACH | SUBSTITUTE | 37504 | PORTLAND CEMENT TYPE 1 | TON | 701.04 | 0 | JCTL
604E15000 | INLET, NO. 3C | EACH | COMPONENT | 62540 | REINFORCING, EPOXY COATED GRADE 40 | LB | 709 | 353 | CERT
604E15000 | INLET, NO. 3C | EACH | COMPONENT | 62660 | REINFORCING, UNCOATED GRADE 60 | LB | 709.01/03/ | 353 | CERT
604E15000 | INLET, NO. 3C | EACH | COMPONENT | 62550 | REINFORCING, EPOXY COATED GRADE 50 | LB | 709 | 353 | CERT
604E15000 | INLET, NO. 3C | EACH | SUBSTITUTE | 25003 | CONCRETE MASONRY BLOCKS | EACH | 704.03 | 0 | QPL
604E15000 | INLET, NO. 3C | EACH | PRIMARY | 27200 | CERTIFIED PRECAST CATCH BASIN | EACH | 706.13 S10 | 1 | CERT
604E15000 | INLET, NO. 3C | EACH | COMPONENT | 62560 | REINFORCING, EPOXY COATED GRADE 60 | LB | 709 | 353 | CERT
604E15000 | INLET, NO. 3C | EACH | COMPONENT | 62575 | REINFORCING, EPOXY COATED GRADE 75 | LB | 709 | 353 | CERT
604E15000 | INLET, NO. 3C | EACH | SUBSTITUTE | 21507 | CONCRETE PORTLAND CEMENT CLASS C OPT 2 | CY | 499 511 | 2.85 | JCTL
604E15000 | INLET, NO. 3C | EACH | SUBSTITUTE | 37501 | PORTLAND CEMENT TYPE 1A | TON | 701.01 | 0 | JCTL
604E15000 | INLET, NO. 3C | EACH | SUBSTITUTE | 21504 | CONCRETE PORTLAND CEMENT CLASS C OPT 1 | CY | 499 511 | 2.85 | JCTL
604E15000 | INLET, NO. 3C | EACH | COMPONENT | 42404OH | CLEAR CURE TYPE1 CL A OR B OR W/DYE | GAL | 705.07OH | 0 | QPL
604E15001 | INLET, NO. 3C, APP | EACH | COMPONENT | 62650 | REINFORCING, UNCOATED GRADE 50 | LB | 709.01/03/ | 353 | CERT
604E15001 | INLET, NO. 3C, APP | EACH | SUBSTITUTE | 25003 | CONCRETE MASONRY BLOCKS | EACH | 704.03 | 0 | QPL
604E15001 | INLET, NO. 3C, APP | EACH | COMPONENT | 62640 | REINFORCING, UNCOATED GRADE 40 | LB | 709.01/03/ | 353 | CERT
604E15001 | INLET, NO. 3C, APP | EACH | PRIMARY | 27200 | CERTIFIED PRECAST CATCH BASIN | EACH | 706.13 S10 | 1 | CERT
604E15001 | INLET, NO. 3C, APP | EACH | SUBSTITUTE | 21507 | CONCRETE PORTLAND CEMENT CLASS C OPT 2 | CY | 499 511 | 2.85 | JCTL
604E15001 | INLET, NO. 3C, APP | EACH | SUBSTITUTE | 21504 | CONCRETE PORTLAND CEMENT CLASS C OPT 1 | CY | 499 511 | 2.85 | JCTL
604E15001 | INLET, NO. 3C, APP | EACH | SUBSTITUTE | 37504 | PORTLAND CEMENT TYPE 1 | TON | 701.04 | 0 | JCTL
604E15001 | INLET, NO. 3C, APP | EACH | COMPONENT | 42404OH | CLEAR CURE TYPE1 CL A OR B OR W/DYE | GAL | 705.07OH | 0 | QPL
604E15001 | INLET, NO. 3C, APP | EACH | COMPONENT | 62660 | REINFORCING, UNCOATED GRADE 60 | LB | 709.01/03/ | 353 | CERT
604E15001 | INLET, NO. 3C, APP | EACH | SUBSTITUTE | 37501 | PORTLAND CEMENT TYPE 1A | TON | 701.01 | 0 | JCTL
604E15001 | INLET, NO. 3C, APP | EACH | COMPONENT | 37507 | PORTLAND CEMENT MASONRY | LB | 701.07 | 0 | JCTL
604E15001 | INLET, NO. 3C, APP | EACH | COMPONENT | 25002 | CONCRETE BRICK | EACH | 704.02 | 0 | QPL
604E15001 | INLET, NO. 3C, APP | EACH | COMPONENT | 62675 | REINFORCING, UNCOATED GRADE 75 | LB | 709.01/03/ | 353 | CERT
604E15001 | INLET, NO. 3C, APP | EACH | COMPONENT | 213BM | NO. I-3 BEAM | EACH | 711.12 | 1 | CERT
604E15001 | INLET, NO. 3C, APP | EACH | COMPONENT | 21501 | CONCRETE PORTLAND CEMENT CLASS C | CY | 499 511 | 2.85 | JCTL
604E15001 | INLET, NO. 3C, APP | EACH | COMPONENT | 62560 | REINFORCING, EPOXY COATED GRADE 60 | LB | 709 | 353 | CERT
604E15001 | INLET, NO. 3C, APP | EACH | COMPONENT | 62540 | REINFORCING, EPOXY COATED GRADE 40 | LB | 709 | 353 | CERT
604E15001 | INLET, NO. 3C, APP | EACH | COMPONENT | 031SD3 | SAND, NATURAL 703.03 | TON | 703.03 | 0 | CERT
604E15001 | INLET, NO. 3C, APP | EACH | COMPONENT | 035S3D | SAND STONE 703.03 | TON | 703.03 | 0 | CERT
604E15001 | INLET, NO. 3C, APP | EACH | COMPONENT | 62575 | REINFORCING, EPOXY COATED GRADE 75 | LB | 709 | 353 | CERT
604E15001 | INLET, NO. 3C, APP | EACH | COMPONENT | 62550 | REINFORCING, EPOXY COATED GRADE 50 | LB | 709 | 353 | CERT
604E15001 | INLET, NO. 3C, APP | EACH | COMPONENT | 213ADA | NO. I-3 C&D ACCESS DOOR ASSY. | EACH | 711.12 | 1 | CERT
604E15100 | INLET, NO. 3C50 | EACH | COMPONENT | 213ADA | NO. I-3 C&D ACCESS DOOR ASSY. | EACH | 711.12 | 1 | CERT
604E15100 | INLET, NO. 3C50 | EACH | COMPONENT | 62560 | REINFORCING, EPOXY COATED GRADE 60 | LB | 709 | 353 | CERT
604E15100 | INLET, NO. 3C50 | EACH | COMPONENT | 62540 | REINFORCING, EPOXY COATED GRADE 40 | LB | 709 | 353 | CERT
604E15100 | INLET, NO. 3C50 | EACH | COMPONENT | 031SD3 | SAND, NATURAL 703.03 | TON | 703.03 | 0 | CERT
604E15100 | INLET, NO. 3C50 | EACH | COMPONENT | 035S3D | SAND STONE 703.03 | TON | 703.03 | 0 | CERT
604E15100 | INLET, NO. 3C50 | EACH | SUBSTITUTE | 37501 | PORTLAND CEMENT TYPE 1A | TON | 701.01 | 0 | JCTL
604E15100 | INLET, NO. 3C50 | EACH | COMPONENT | 21501 | CONCRETE PORTLAND CEMENT CLASS C | CY | 499 511 | 3.31 | JCTL
604E15100 | INLET, NO. 3C50 | EACH | SUBSTITUTE | 21507 | CONCRETE PORTLAND CEMENT CLASS C OPT 2 | CY | 499 511 | 3.31 | JCTL
604E15100 | INLET, NO. 3C50 | EACH | COMPONENT | 25002 | CONCRETE BRICK | EACH | 704.02 | 0 | QPL
604E15100 | INLET, NO. 3C50 | EACH | COMPONENT | 42404OH | CLEAR CURE TYPE1 CL A OR B OR W/DYE | GAL | 705.07OH | 0 | QPL
604E15100 | INLET, NO. 3C50 | EACH | SUBSTITUTE | 25003 | CONCRETE MASONRY BLOCKS | EACH | 704.03 | 0 | QPL
604E15100 | INLET, NO. 3C50 | EACH | SUBSTITUTE | 21504 | CONCRETE PORTLAND CEMENT CLASS C OPT 1 | CY | 499 511 | 3.31 | JCTL
604E15100 | INLET, NO. 3C50 | EACH | SUBSTITUTE | 37504 | PORTLAND CEMENT TYPE 1 | TON | 701.04 | 0 | JCTL
604E15100 | INLET, NO. 3C50 | EACH | PRIMARY | 27200 | CERTIFIED PRECAST CATCH BASIN | EACH | 706.13 S10 | 1 | CERT
604E15100 | INLET, NO. 3C50 | EACH | COMPONENT | 37507 | PORTLAND CEMENT MASONRY | LB | 701.07 | 0 | JCTL
604E15100 | INLET, NO. 3C50 | EACH | COMPONENT | 213BM | NO. I-3 BEAM | EACH | 711.12 | 1 | CERT
604E15100 | INLET, NO. 3C50 | EACH | COMPONENT | 62550 | REINFORCING, EPOXY COATED GRADE 50 | LB | 709 | 353 | CERT
604E15101 | INLET, NO. 3C50, APP | EACH | COMPONENT | 62550 | REINFORCING, EPOXY COATED GRADE 50 | LB | 709 | 353 | CERT
604E15101 | INLET, NO. 3C50, APP | EACH | COMPONENT | 035S3D | SAND STONE 703.03 | TON | 703.03 | 0 | CERT
604E15101 | INLET, NO. 3C50, APP | EACH | PRIMARY | 27200 | CERTIFIED PRECAST CATCH BASIN | EACH | 706.13 S10 | 1 | CERT
604E15101 | INLET, NO. 3C50, APP | EACH | COMPONENT | 213BM | NO. I-3 BEAM | EACH | 711.12 | 1 | CERT
604E15101 | INLET, NO. 3C50, APP | EACH | COMPONENT | 37507 | PORTLAND CEMENT MASONRY | LB | 701.07 | 0 | JCTL
604E15101 | INLET, NO. 3C50, APP | EACH | COMPONENT | 21501 | CONCRETE PORTLAND CEMENT CLASS C | CY | 499 511 | 3.31 | JCTL
604E15101 | INLET, NO. 3C50, APP | EACH | SUBSTITUTE | 37501 | PORTLAND CEMENT TYPE 1A | TON | 701.01 | 0 | JCTL
604E15101 | INLET, NO. 3C50, APP | EACH | COMPONENT | 42404OH | CLEAR CURE TYPE1 CL A OR B OR W/DYE | GAL | 705.07OH | 0 | QPL
604E15101 | INLET, NO. 3C50, APP | EACH | COMPONENT | 62575 | REINFORCING, EPOXY COATED GRADE 75 | LB | 709 | 353 | CERT
604E15101 | INLET, NO. 3C50, APP | EACH | SUBSTITUTE | 21504 | CONCRETE PORTLAND CEMENT CLASS C OPT 1 | CY | 499 511 | 3.31 | JCTL
604E15101 | INLET, NO. 3C50, APP | EACH | SUBSTITUTE | 21507 | CONCRETE PORTLAND CEMENT CLASS C OPT 2 | CY | 499 511 | 3.31 | JCTL
604E15101 | INLET, NO. 3C50, APP | EACH | COMPONENT | 62560 | REINFORCING, EPOXY COATED GRADE 60 | LB | 709 | 353 | CERT
604E15101 | INLET, NO. 3C50, APP | EACH | COMPONENT | 031SD3 | SAND, NATURAL 703.03 | TON | 703.03 | 0 | CERT
604E15101 | INLET, NO. 3C50, APP | EACH | COMPONENT | 213ADA | NO. I-3 C&D ACCESS DOOR ASSY. | EACH | 711.12 | 1 | CERT
604E15101 | INLET, NO. 3C50, APP | EACH | SUBSTITUTE | 25003 | CONCRETE MASONRY BLOCKS | EACH | 704.03 | 0 | QPL
604E15101 | INLET, NO. 3C50, APP | EACH | SUBSTITUTE | 37504 | PORTLAND CEMENT TYPE 1 | TON | 701.04 | 0 | JCTL
604E15101 | INLET, NO. 3C50, APP | EACH | COMPONENT | 62540 | REINFORCING, EPOXY COATED GRADE 40 | LB | 709 | 353 | CERT
604E15150 | INLET, NO. 3D | EACH | SUBSTITUTE | 25003 | CONCRETE MASONRY BLOCKS | EACH | 704.03 | 0 | QPL
604E15150 | INLET, NO. 3D | EACH | COMPONENT | 62560 | REINFORCING, EPOXY COATED GRADE 60 | LB | 709 | 371 | CERT
604E15150 | INLET, NO. 3D | EACH | SUBSTITUTE | 37504 | PORTLAND CEMENT TYPE 1 | TON | 701.04 | 0 | JCTL
604E15150 | INLET, NO. 3D | EACH | PRIMARY | 27200 | CERTIFIED PRECAST CATCH BASIN | EACH | 706.13 S10 | 1 | CERT
604E15150 | INLET, NO. 3D | EACH | COMPONENT | 62575 | REINFORCING, EPOXY COATED GRADE 75 | LB | 709 | 371 | CERT
604E15150 | INLET, NO. 3D | EACH | SUBSTITUTE | 21504 | CONCRETE PORTLAND CEMENT CLASS C OPT 1 | CY | 499 511 | 3.99 | JCTL
604E15150 | INLET, NO. 3D | EACH | SUBSTITUTE | 21507 | CONCRETE PORTLAND CEMENT CLASS C OPT 2 | CY | 499 511 | 3.99 | JCTL
604E15150 | INLET, NO. 3D | EACH | COMPONENT | 42404OH | CLEAR CURE TYPE1 CL A OR B OR W/DYE | GAL | 705.07OH | 0 | QPL
604E15150 | INLET, NO. 3D | EACH | COMPONENT | 213ADA | NO. I-3 C&D ACCESS DOOR ASSY. | EACH | 711.12 | 1 | CERT
604E15150 | INLET, NO. 3D | EACH | COMPONENT | 031SD3 | SAND, NATURAL 703.03 | TON | 703.03 | 0 | CERT
604E15150 | INLET, NO. 3D | EACH | COMPONENT | 21501 | CONCRETE PORTLAND CEMENT CLASS C | CY | 499 511 | 3.99 | JCTL
604E15150 | INLET, NO. 3D | EACH | COMPONENT | 62550 | REINFORCING, EPOXY COATED GRADE 50 | LB | 709 | 371 | CERT
604E15150 | INLET, NO. 3D | EACH | SUBSTITUTE | 37501 | PORTLAND CEMENT TYPE 1A | TON | 701.01 | 0 | JCTL
604E15150 | INLET, NO. 3D | EACH | COMPONENT | 035S3D | SAND STONE 703.03 | TON | 703.03 | 0 | CERT
604E15150 | INLET, NO. 3D | EACH | COMPONENT | 62540 | REINFORCING, EPOXY COATED GRADE 40 | LB | 709 | 371 | CERT
604E15150 | INLET, NO. 3D | EACH | COMPONENT | 213BM | NO. I-3 BEAM | EACH | 711.12 | 1 | CERT
604E15150 | INLET, NO. 3D | EACH | COMPONENT | 37507 | PORTLAND CEMENT MASONRY | LB | 701.07 | 0 | JCTL
604E15150 | INLET, NO. 3D | EACH | COMPONENT | 25002 | CONCRETE BRICK | EACH | 704.02 | 0 | QPL
604E15151 | INLET, NO. 3D, APP | EACH | SUBSTITUTE | 21504 | CONCRETE PORTLAND CEMENT CLASS C OPT 1 | CY | 499 511 | 3.99 | JCTL
604E15151 | INLET, NO. 3D, APP | EACH | COMPONENT | 213BM | NO. I-3 BEAM | EACH | 711.12 | 1 | CERT
604E15151 | INLET, NO. 3D, APP | EACH | SUBSTITUTE | 37501 | PORTLAND CEMENT TYPE 1A | TON | 701.01 | 0 | JCTL
604E15151 | INLET, NO. 3D, APP | EACH | SUBSTITUTE | 25003 | CONCRETE MASONRY BLOCKS | EACH | 704.03 | 0 | QPL
604E15151 | INLET, NO. 3D, APP | EACH | COMPONENT | 035S3D | SAND STONE 703.03 | TON | 703.03 | 0 | CERT
604E15151 | INLET, NO. 3D, APP | EACH | COMPONENT | 62540 | REINFORCING, EPOXY COATED GRADE 40 | LB | 709 | 371 | CERT
604E15151 | INLET, NO. 3D, APP | EACH | COMPONENT | 42404OH | CLEAR CURE TYPE1 CL A OR B OR W/DYE | GAL | 705.07OH | 0 | QPL
604E15151 | INLET, NO. 3D, APP | EACH | SUBSTITUTE | 21507 | CONCRETE PORTLAND CEMENT CLASS C OPT 2 | CY | 499 511 | 3.99 | JCTL
604E15151 | INLET, NO. 3D, APP | EACH | COMPONENT | 25002 | CONCRETE BRICK | EACH | 704.02 | 0 | QPL
604E15151 | INLET, NO. 3D, APP | EACH | COMPONENT | 62560 | REINFORCING, EPOXY COATED GRADE 60 | LB | 709 | 371 | CERT
604E15151 | INLET, NO. 3D, APP | EACH | COMPONENT | 21501 | CONCRETE PORTLAND CEMENT CLASS C | CY | 499 511 | 3.99 | JCTL
604E15151 | INLET, NO. 3D, APP | EACH | SUBSTITUTE | 37504 | PORTLAND CEMENT TYPE 1 | TON | 701.04 | 0 | JCTL
604E15151 | INLET, NO. 3D, APP | EACH | COMPONENT | 62575 | REINFORCING, EPOXY COATED GRADE 75 | LB | 709 | 371 | CERT
604E15151 | INLET, NO. 3D, APP | EACH | COMPONENT | 37507 | PORTLAND CEMENT MASONRY | LB | 701.07 | 0 | JCTL
604E15151 | INLET, NO. 3D, APP | EACH | COMPONENT | 62550 | REINFORCING, EPOXY COATED GRADE 50 | LB | 709 | 371 | CERT
604E15151 | INLET, NO. 3D, APP | EACH | PRIMARY | 27200 | CERTIFIED PRECAST CATCH BASIN | EACH | 706.13 S10 | 1 | CERT
604E15151 | INLET, NO. 3D, APP | EACH | COMPONENT | 031SD3 | SAND, NATURAL 703.03 | TON | 703.03 | 0 | CERT
604E15151 | INLET, NO. 3D, APP | EACH | COMPONENT | 213ADA | NO. I-3 C&D ACCESS DOOR ASSY. | EACH | 711.12 | 1 | CERT
604E15200 | INLET, NO. 3D50 | EACH | COMPONENT | 035S3D | SAND STONE 703.03 | TON | 703.03 | 0 | CERT
604E15200 | INLET, NO. 3D50 | EACH | SUBSTITUTE | 21504 | CONCRETE PORTLAND CEMENT CLASS C OPT 1 | CY | 499 511 | 5.09 | JCTL
604E15200 | INLET, NO. 3D50 | EACH | PRIMARY | 27200 | CERTIFIED PRECAST CATCH BASIN | EACH | 706.13 S10 | 1 | CERT
604E15200 | INLET, NO. 3D50 | EACH | COMPONENT | 62550 | REINFORCING, EPOXY COATED GRADE 50 | LB | 709 | 371 | CERT
604E15200 | INLET, NO. 3D50 | EACH | COMPONENT | 62575 | REINFORCING, EPOXY COATED GRADE 75 | LB | 709 | 371 | CERT
604E15200 | INLET, NO. 3D50 | EACH | SUBSTITUTE | 37501 | PORTLAND CEMENT TYPE 1A | TON | 701.01 | 0 | JCTL
604E15200 | INLET, NO. 3D50 | EACH | COMPONENT | 42404OH | CLEAR CURE TYPE1 CL A OR B OR W/DYE | GAL | 705.07OH | 0 | QPL
604E15200 | INLET, NO. 3D50 | EACH | COMPONENT | 213ADA | NO. I-3 C&D ACCESS DOOR ASSY. | EACH | 711.12 | 1 | CERT
604E15200 | INLET, NO. 3D50 | EACH | COMPONENT | 213BM | NO. I-3 BEAM | EACH | 711.12 | 1 | CERT
604E15200 | INLET, NO. 3D50 | EACH | COMPONENT | 62560 | REINFORCING, EPOXY COATED GRADE 60 | LB | 709 | 371 | CERT
604E15200 | INLET, NO. 3D50 | EACH | COMPONENT | 25002 | CONCRETE BRICK | EACH | 704.02 | 0 | QPL
604E15200 | INLET, NO. 3D50 | EACH | SUBSTITUTE | 37504 | PORTLAND CEMENT TYPE 1 | TON | 701.04 | 0 | JCTL
604E15200 | INLET, NO. 3D50 | EACH | SUBSTITUTE | 21507 | CONCRETE PORTLAND CEMENT CLASS C OPT 2 | CY | 499 511 | 5.09 | JCTL
604E15200 | INLET, NO. 3D50 | EACH | COMPONENT | 62540 | REINFORCING, EPOXY COATED GRADE 40 | LB | 709 | 371 | CERT
604E15200 | INLET, NO. 3D50 | EACH | SUBSTITUTE | 25003 | CONCRETE MASONRY BLOCKS | EACH | 704.03 | 0 | QPL
604E15200 | INLET, NO. 3D50 | EACH | COMPONENT | 37507 | PORTLAND CEMENT MASONRY | LB | 701.07 | 0 | JCTL
604E15200 | INLET, NO. 3D50 | EACH | COMPONENT | 21501 | CONCRETE PORTLAND CEMENT CLASS C | CY | 499 511 | 5.09 | JCTL
604E15201 | INLET, NO. 3D50, APP | EACH | COMPONENT | 25002 | CONCRETE BRICK | EACH | 704.02 | 0 | QPL
604E15201 | INLET, NO. 3D50, APP | EACH | COMPONENT | 035S3D | SAND STONE 703.03 | TON | 703.03 | 0 | CERT
604E15201 | INLET, NO. 3D50, APP | EACH | SUBSTITUTE | 21504 | CONCRETE PORTLAND CEMENT CLASS C OPT 1 | CY | 499 511 | 5.09 | JCTL
604E15201 | INLET, NO. 3D50, APP | EACH | COMPONENT | 213BM | NO. I-3 BEAM | EACH | 711.12 | 1 | CERT
604E15201 | INLET, NO. 3D50, APP | EACH | COMPONENT | 21501 | CONCRETE PORTLAND CEMENT CLASS C | CY | 499 511 | 5.09 | JCTL
604E15201 | INLET, NO. 3D50, APP | EACH | SUBSTITUTE | 37504 | PORTLAND CEMENT TYPE 1 | TON | 701.04 | 0 | JCTL
604E15201 | INLET, NO. 3D50, APP | EACH | PRIMARY | 27200 | CERTIFIED PRECAST CATCH BASIN | EACH | 706.13 S10 | 1 | CERT
604E15201 | INLET, NO. 3D50, APP | EACH | COMPONENT | 62575 | REINFORCING, EPOXY COATED GRADE 75 | LB | 709 | 371 | CERT
604E15201 | INLET, NO. 3D50, APP | EACH | COMPONENT | 42404OH | CLEAR CURE TYPE1 CL A OR B OR W/DYE | GAL | 705.07OH | 0 | QPL
604E15201 | INLET, NO. 3D50, APP | EACH | COMPONENT | 62550 | REINFORCING, EPOXY COATED GRADE 50 | LB | 709 | 371 | CERT
604E15201 | INLET, NO. 3D50, APP | EACH | SUBSTITUTE | 25003 | CONCRETE MASONRY BLOCKS | EACH | 704.03 | 0 | QPL
604E15201 | INLET, NO. 3D50, APP | EACH | COMPONENT | 031SD3 | SAND, NATURAL 703.03 | TON | 703.03 | 0 | CERT
604E15201 | INLET, NO. 3D50, APP | EACH | COMPONENT | 37507 | PORTLAND CEMENT MASONRY | LB | 701.07 | 0 | JCTL
604E15201 | INLET, NO. 3D50, APP | EACH | COMPONENT | 62560 | REINFORCING, EPOXY COATED GRADE 60 | LB | 709 | 371 | CERT
604E15201 | INLET, NO. 3D50, APP | EACH | COMPONENT | 213ADA | NO. I-3 C&D ACCESS DOOR ASSY. | EACH | 711.12 | 1 | CERT
604E15201 | INLET, NO. 3D50, APP | EACH | COMPONENT | 62540 | REINFORCING, EPOXY COATED GRADE 40 | LB | 709 | 371 | CERT
604E15201 | INLET, NO. 3D50, APP | EACH | SUBSTITUTE | 21507 | CONCRETE PORTLAND CEMENT CLASS C OPT 2 | CY | 499 511 | 5.09 | JCTL
604E15201 | INLET, NO. 3D50, APP | EACH | SUBSTITUTE | 37501 | PORTLAND CEMENT TYPE 1A | TON | 701.01 | 0 | JCTL
604E15210 | INLET, NO. 3E | EACH | PRIMARY | 27200 | CERTIFIED PRECAST CATCH BASIN | EACH | 706.13 S10 | 1 | CERT
604E17500 | INLET, NO. 2-A-6 | EACH | COMPONENT | 031SD3 | SAND, NATURAL 703.03 | TON | 703.03 | 0 | CERT
604E17500 | INLET, NO. 2-A-6 | EACH | COMPONENT | 21501 | CONCRETE PORTLAND CEMENT CLASS C | CY | 499 511 | 2.4 | JCTL
604E17500 | INLET, NO. 2-A-6 | EACH | COMPONENT | 42404OH | CLEAR CURE TYPE1 CL A OR B OR W/DYE | GAL | 705.07OH | 0 | QPL
604E17500 | INLET, NO. 2-A-6 | EACH | COMPONENT | 212ACV | NO. I-2A INLET COVER | EACH | 711.12 | 1 | CERT
604E17500 | INLET, NO. 2-A-6 | EACH | COMPONENT | 035S3D | SAND STONE 703.03 | TON | 703.03 | 0 | CERT
604E17500 | INLET, NO. 2-A-6 | EACH | COMPONENT | 37507 | PORTLAND CEMENT MASONRY | LB | 701.07 | 0 | JCTL
604E17500 | INLET, NO. 2-A-6 | EACH | PRIMARY | 27200 | CERTIFIED PRECAST CATCH BASIN | EACH | 706.13 S10 | 1 | CERT
604E17500 | INLET, NO. 2-A-6 | EACH | SUBSTITUTE | 37501 | PORTLAND CEMENT TYPE 1A | TON | 701.01 | 0 | JCTL
604E17500 | INLET, NO. 2-A-6 | EACH | COMPONENT | 25002 | CONCRETE BRICK | EACH | 704.02 | 0 | QPL
604E17500 | INLET, NO. 2-A-6 | EACH | COMPONENT | 62575 | REINFORCING, EPOXY COATED GRADE 75 | LB | 709 | 156 | CERT
604E17500 | INLET, NO. 2-A-6 | EACH | COMPONENT | 62560 | REINFORCING, EPOXY COATED GRADE 60 | LB | 709 | 156 | CERT
604E17500 | INLET, NO. 2-A-6 | EACH | COMPONENT | 212AFR | NO. I-2A INLET FRAME | EACH | 711.12 | 1 | CERT
604E17500 | INLET, NO. 2-A-6 | EACH | COMPONENT | 62550 | REINFORCING, EPOXY COATED GRADE 50 | LB | 709 | 156 | CERT
604E17500 | INLET, NO. 2-A-6 | EACH | COMPONENT | 62540 | REINFORCING, EPOXY COATED GRADE 40 | LB | 709 | 156 | CERT
604E17500 | INLET, NO. 2-A-6 | EACH | SUBSTITUTE | 21507 | CONCRETE PORTLAND CEMENT CLASS C OPT 2 | CY | 499 511 | 2.4 | JCTL
604E17500 | INLET, NO. 2-A-6 | EACH | SUBSTITUTE | 21504 | CONCRETE PORTLAND CEMENT CLASS C OPT 1 | CY | 499 511 | 2.4 | JCTL
604E17500 | INLET, NO. 2-A-6 | EACH | SUBSTITUTE | 25003 | CONCRETE MASONRY BLOCKS | EACH | 704.03 | 0 | QPL
604E17501 | INLET, NO. 2-A-6, APP | EACH | COMPONENT | 212ACV | NO. I-2A INLET COVER | EACH | 711.12 | 1 | CERT
604E17501 | INLET, NO. 2-A-6, APP | EACH | COMPONENT | 37507 | PORTLAND CEMENT MASONRY | LB | 701.07 | 0 | JCTL
604E17501 | INLET, NO. 2-A-6, APP | EACH | SUBSTITUTE | 21504 | CONCRETE PORTLAND CEMENT CLASS C OPT 1 | CY | 499 511 | 2.4 | JCTL
604E17501 | INLET, NO. 2-A-6, APP | EACH | COMPONENT | 25002 | CONCRETE BRICK | EACH | 704.02 | 0 | QPL
604E17501 | INLET, NO. 2-A-6, APP | EACH | COMPONENT | 035S3D | SAND STONE 703.03 | TON | 703.03 | 0 | CERT
604E17501 | INLET, NO. 2-A-6, APP | EACH | SUBSTITUTE | 21507 | CONCRETE PORTLAND CEMENT CLASS C OPT 2 | CY | 499 511 | 2.4 | JCTL
604E17501 | INLET, NO. 2-A-6, APP | EACH | SUBSTITUTE | 25003 | CONCRETE MASONRY BLOCKS | EACH | 704.03 | 0 | QPL
604E17501 | INLET, NO. 2-A-6, APP | EACH | COMPONENT | 031SD3 | SAND, NATURAL 703.03 | TON | 703.03 | 0 | CERT
604E17501 | INLET, NO. 2-A-6, APP | EACH | SUBSTITUTE | 37501 | PORTLAND CEMENT TYPE 1A | TON | 701.01 | 0 | JCTL
604E17501 | INLET, NO. 2-A-6, APP | EACH | COMPONENT | 42404OH | CLEAR CURE TYPE1 CL A OR B OR W/DYE | GAL | 705.07OH | 0 | QPL
604E17501 | INLET, NO. 2-A-6, APP | EACH | COMPONENT | 62560 | REINFORCING, EPOXY COATED GRADE 60 | LB | 709 | 156 | CERT
604E17501 | INLET, NO. 2-A-6, APP | EACH | PRIMARY | 27200 | CERTIFIED PRECAST CATCH BASIN | EACH | 706.13 S10 | 1 | CERT
604E17501 | INLET, NO. 2-A-6, APP | EACH | COMPONENT | 62575 | REINFORCING, EPOXY COATED GRADE 75 | LB | 709 | 156 | CERT
604E17501 | INLET, NO. 2-A-6, APP | EACH | COMPONENT | 212AFR | NO. I-2A INLET FRAME | EACH | 711.12 | 1 | CERT
604E17501 | INLET, NO. 2-A-6, APP | EACH | COMPONENT | 62550 | REINFORCING, EPOXY COATED GRADE 50 | LB | 709 | 156 | CERT
604E17501 | INLET, NO. 2-A-6, APP | EACH | COMPONENT | 62540 | REINFORCING, EPOXY COATED GRADE 40 | LB | 709 | 156 | CERT
604E17501 | INLET, NO. 2-A-6, APP | EACH | SUBSTITUTE | 37504 | PORTLAND CEMENT TYPE 1 | TON | 701.04 | 0 | JCTL
604E17501 | INLET, NO. 2-A-6, APP | EACH | COMPONENT | 21501 | CONCRETE PORTLAND CEMENT CLASS C | CY | 499 511 | 2.4 | JCTL
604E17900 | INLET, NO. 2-A-8 | EACH | COMPONENT | 212ACV | NO. I-2A INLET COVER | EACH | 711.12 | 1 | CERT
604E17900 | INLET, NO. 2-A-8 | EACH | SUBSTITUTE | 37504 | PORTLAND CEMENT TYPE 1 | TON | 701.04 | 0 | JCTL
604E17900 | INLET, NO. 2-A-8 | EACH | COMPONENT | 42404OH | CLEAR CURE TYPE1 CL A OR B OR W/DYE | GAL | 705.07OH | 0 | QPL
604E17900 | INLET, NO. 2-A-8 | EACH | COMPONENT | 031SD3 | SAND, NATURAL 703.03 | TON | 703.03 | 0 | CERT
604E17900 | INLET, NO. 2-A-8 | EACH | COMPONENT | 62540 | REINFORCING, EPOXY COATED GRADE 40 | LB | 709 | 236 | CERT
604E17900 | INLET, NO. 2-A-8 | EACH | COMPONENT | 212AFR | NO. I-2A INLET FRAME | EACH | 711.12 | 1 | CERT
604E17900 | INLET, NO. 2-A-8 | EACH | COMPONENT | 62575 | REINFORCING, EPOXY COATED GRADE 75 | LB | 709 | 236 | CERT
604E17900 | INLET, NO. 2-A-8 | EACH | SUBSTITUTE | 21504 | CONCRETE PORTLAND CEMENT CLASS C OPT 1 | CY | 499 511 | 2.8 | JCTL
604E17900 | INLET, NO. 2-A-8 | EACH | COMPONENT | 62560 | REINFORCING, EPOXY COATED GRADE 60 | LB | 709 | 236 | CERT
604E17900 | INLET, NO. 2-A-8 | EACH | COMPONENT | 62550 | REINFORCING, EPOXY COATED GRADE 50 | LB | 709 | 236 | CERT
604E17900 | INLET, NO. 2-A-8 | EACH | SUBSTITUTE | 37501 | PORTLAND CEMENT TYPE 1A | TON | 701.01 | 0 | JCTL
604E17900 | INLET, NO. 2-A-8 | EACH | PRIMARY | 27200 | CERTIFIED PRECAST CATCH BASIN | EACH | 706.13 S10 | 1 | CERT
604E17900 | INLET, NO. 2-A-8 | EACH | SUBSTITUTE | 25003 | CONCRETE MASONRY BLOCKS | EACH | 704.03 | 0 | QPL
604E17900 | INLET, NO. 2-A-8 | EACH | COMPONENT | 035S3D | SAND STONE 703.03 | TON | 703.03 | 0 | CERT
604E17900 | INLET, NO. 2-A-8 | EACH | COMPONENT | 37507 | PORTLAND CEMENT MASONRY | LB | 701.07 | 0 | JCTL
604E17900 | INLET, NO. 2-A-8 | EACH | COMPONENT | 21501 | CONCRETE PORTLAND CEMENT CLASS C | CY | 499 511 | 2.8 | JCTL
604E17900 | INLET, NO. 2-A-8 | EACH | SUBSTITUTE | 21507 | CONCRETE PORTLAND CEMENT CLASS C OPT 2 | CY | 499 511 | 2.8 | JCTL
604E17900 | INLET, NO. 2-A-8 | EACH | COMPONENT | 25002 | CONCRETE BRICK | EACH | 704.02 | 0 | QPL
604E17901 | INLET, NO. 2-A-8, APP | EACH | COMPONENT | 62550 | REINFORCING, EPOXY COATED GRADE 50 | LB | 709 | 236 | CERT
604E17901 | INLET, NO. 2-A-8, APP | EACH | COMPONENT | 62540 | REINFORCING, EPOXY COATED GRADE 40 | LB | 709 | 236 | CERT
604E17901 | INLET, NO. 2-A-8, APP | EACH | COMPONENT | 37507 | PORTLAND CEMENT MASONRY | LB | 701.07 | 0 | JCTL
604E17901 | INLET, NO. 2-A-8, APP | EACH | SUBSTITUTE | 21507 | CONCRETE PORTLAND CEMENT CLASS C OPT 2 | CY | 499 511 | 2.8 | JCTL
604E17901 | INLET, NO. 2-A-8, APP | EACH | COMPONENT | 25002 | CONCRETE BRICK | EACH | 704.02 | 0 | QPL
604E17901 | INLET, NO. 2-A-8, APP | EACH | COMPONENT | 212ACV | NO. I-2A INLET COVER | EACH | 711.12 | 1 | CERT
604E17901 | INLET, NO. 2-A-8, APP | EACH | COMPONENT | 62560 | REINFORCING, EPOXY COATED GRADE 60 | LB | 709 | 236 | CERT
604E17901 | INLET, NO. 2-A-8, APP | EACH | PRIMARY | 27200 | CERTIFIED PRECAST CATCH BASIN | EACH | 706.13 S10 | 1 | CERT
604E17901 | INLET, NO. 2-A-8, APP | EACH | COMPONENT | 62575 | REINFORCING, EPOXY COATED GRADE 75 | LB | 709 | 236 | CERT
604E17901 | INLET, NO. 2-A-8, APP | EACH | SUBSTITUTE | 37501 | PORTLAND CEMENT TYPE 1A | TON | 701.01 | 0 | JCTL
604E17901 | INLET, NO. 2-A-8, APP | EACH | COMPONENT | 035S3D | SAND STONE 703.03 | TON | 703.03 | 0 | CERT
604E17901 | INLET, NO. 2-A-8, APP | EACH | COMPONENT | 212AFR | NO. I-2A INLET FRAME | EACH | 711.12 | 1 | CERT
604E17901 | INLET, NO. 2-A-8, APP | EACH | COMPONENT | 031SD3 | SAND, NATURAL 703.03 | TON | 703.03 | 0 | CERT
604E17901 | INLET, NO. 2-A-8, APP | EACH | SUBSTITUTE | 37504 | PORTLAND CEMENT TYPE 1 | TON | 701.04 | 0 | JCTL
604E17901 | INLET, NO. 2-A-8, APP | EACH | COMPONENT | 42404OH | CLEAR CURE TYPE1 CL A OR B OR W/DYE | GAL | 705.07OH | 0 | QPL
604E17901 | INLET, NO. 2-A-8, APP | EACH | SUBSTITUTE | 25003 | CONCRETE MASONRY BLOCKS | EACH | 704.03 | 0 | QPL
604E17901 | INLET, NO. 2-A-8, APP | EACH | SUBSTITUTE | 21504 | CONCRETE PORTLAND CEMENT CLASS C OPT 1 | CY | 499 511 | 2.8 | JCTL
604E18300 | INLET, NO. 2-A-10 | EACH | COMPONENT | 42404OH | CLEAR CURE TYPE1 CL A OR B OR W/DYE | GAL | 705.07OH | 0 | QPL
604E18300 | INLET, NO. 2-A-10 | EACH | COMPONENT | 031SD3 | SAND, NATURAL 703.03 | TON | 703.03 | 0 | CERT
604E18300 | INLET, NO. 2-A-10 | EACH | SUBSTITUTE | 37501 | PORTLAND CEMENT TYPE 1A | TON | 701.01 | 0 | JCTL
604E18300 | INLET, NO. 2-A-10 | EACH | COMPONENT | 25002 | CONCRETE BRICK | EACH | 704.02 | 0 | QPL
604E18300 | INLET, NO. 2-A-10 | EACH | COMPONENT | 62550 | REINFORCING, EPOXY COATED GRADE 50 | LB | 709 | 316 | CERT
604E18300 | INLET, NO. 2-A-10 | EACH | SUBSTITUTE | 25003 | CONCRETE MASONRY BLOCKS | EACH | 704.03 | 0 | QPL
604E18300 | INLET, NO. 2-A-10 | EACH | SUBSTITUTE | 37504 | PORTLAND CEMENT TYPE 1 | TON | 701.04 | 0 | JCTL
604E18300 | INLET, NO. 2-A-10 | EACH | SUBSTITUTE | 21507 | CONCRETE PORTLAND CEMENT CLASS C OPT 2 | CY | 499 511 | 3.2 | JCTL
604E18300 | INLET, NO. 2-A-10 | EACH | COMPONENT | 035S3D | SAND STONE 703.03 | TON | 703.03 | 0 | CERT
604E18300 | INLET, NO. 2-A-10 | EACH | SUBSTITUTE | 21504 | CONCRETE PORTLAND CEMENT CLASS C OPT 1 | CY | 499 511 | 3.2 | JCTL
604E18300 | INLET, NO. 2-A-10 | EACH | COMPONENT | 37507 | PORTLAND CEMENT MASONRY | LB | 701.07 | 0 | JCTL
604E18300 | INLET, NO. 2-A-10 | EACH | COMPONENT | 212AFR | NO. I-2A INLET FRAME | EACH | 711.12 | 1 | CERT
604E18300 | INLET, NO. 2-A-10 | EACH | COMPONENT | 62540 | REINFORCING, EPOXY COATED GRADE 40 | LB | 709 | 316 | CERT
604E18300 | INLET, NO. 2-A-10 | EACH | COMPONENT | 21501 | CONCRETE PORTLAND CEMENT CLASS C | CY | 499 511 | 3.2 | JCTL
604E18300 | INLET, NO. 2-A-10 | EACH | COMPONENT | 62560 | REINFORCING, EPOXY COATED GRADE 60 | LB | 709 | 316 | CERT
604E18300 | INLET, NO. 2-A-10 | EACH | COMPONENT | 212ACV | NO. I-2A INLET COVER | EACH | 711.12 | 1 | CERT
604E18300 | INLET, NO. 2-A-10 | EACH | COMPONENT | 62575 | REINFORCING, EPOXY COATED GRADE 75 | LB | 709 | 316 | CERT
604E18300 | INLET, NO. 2-A-10 | EACH | PRIMARY | 27200 | CERTIFIED PRECAST CATCH BASIN | EACH | 706.13 S10 | 1 | CERT
604E18301 | INLET, NO. 2-A-10, APP | EACH | COMPONENT | 62575 | REINFORCING, EPOXY COATED GRADE 75 | LB | 709 | 316 | CERT
604E18301 | INLET, NO. 2-A-10, APP | EACH | COMPONENT | 37507 | PORTLAND CEMENT MASONRY | LB | 701.07 | 0 | JCTL
604E18301 | INLET, NO. 2-A-10, APP | EACH | COMPONENT | 212ACV | NO. I-2A INLET COVER | EACH | 711.12 | 1 | CERT
604E18301 | INLET, NO. 2-A-10, APP | EACH | COMPONENT | 031SD3 | SAND, NATURAL 703.03 | TON | 703.03 | 0 | CERT
604E18301 | INLET, NO. 2-A-10, APP | EACH | COMPONENT | 62540 | REINFORCING, EPOXY COATED GRADE 40 | LB | 709 | 316 | CERT
604E18301 | INLET, NO. 2-A-10, APP | EACH | SUBSTITUTE | 21507 | CONCRETE PORTLAND CEMENT CLASS C OPT 2 | CY | 499 511 | 3.2 | JCTL
604E18301 | INLET, NO. 2-A-10, APP | EACH | COMPONENT | 21501 | CONCRETE PORTLAND CEMENT CLASS C | CY | 499 511 | 3.2 | JCTL
604E18301 | INLET, NO. 2-A-10, APP | EACH | COMPONENT | 035S3D | SAND STONE 703.03 | TON | 703.03 | 0 | CERT
604E18301 | INLET, NO. 2-A-10, APP | EACH | SUBSTITUTE | 21504 | CONCRETE PORTLAND CEMENT CLASS C OPT 1 | CY | 499 511 | 3.2 | JCTL
604E18301 | INLET, NO. 2-A-10, APP | EACH | COMPONENT | 212AFR | NO. I-2A INLET FRAME | EACH | 711.12 | 1 | CERT
604E18301 | INLET, NO. 2-A-10, APP | EACH | SUBSTITUTE | 25003 | CONCRETE MASONRY BLOCKS | EACH | 704.03 | 0 | QPL
604E18301 | INLET, NO. 2-A-10, APP | EACH | COMPONENT | 25002 | CONCRETE BRICK | EACH | 704.02 | 0 | QPL
604E18301 | INLET, NO. 2-A-10, APP | EACH | COMPONENT | 62550 | REINFORCING, EPOXY COATED GRADE 50 | LB | 709 | 316 | CERT
604E18301 | INLET, NO. 2-A-10, APP | EACH | SUBSTITUTE | 37501 | PORTLAND CEMENT TYPE 1A | TON | 701.01 | 0 | JCTL
604E18301 | INLET, NO. 2-A-10, APP | EACH | PRIMARY | 27200 | CERTIFIED PRECAST CATCH BASIN | EACH | 706.13 S10 | 1 | CERT
604E18301 | INLET, NO. 2-A-10, APP | EACH | SUBSTITUTE | 37504 | PORTLAND CEMENT TYPE 1 | TON | 701.04 | 0 | JCTL
604E18301 | INLET, NO. 2-A-10, APP | EACH | COMPONENT | 42404OH | CLEAR CURE TYPE1 CL A OR B OR W/DYE | GAL | 705.07OH | 0 | QPL
604E18700 | INLET, NO. 2-A-12 | EACH | COMPONENT | 37507 | PORTLAND CEMENT MASONRY | LB | 701.07 | 0 | JCTL
604E18700 | INLET, NO. 2-A-12 | EACH | COMPONENT | 21501 | CONCRETE PORTLAND CEMENT CLASS C | CY | 499 511 | 3.6 | JCTL
604E18700 | INLET, NO. 2-A-12 | EACH | PRIMARY | 27200 | CERTIFIED PRECAST CATCH BASIN | EACH | 706.13 S10 | 1 | CERT
604E18700 | INLET, NO. 2-A-12 | EACH | COMPONENT | 031SD3 | SAND, NATURAL 703.03 | TON | 703.03 | 0 | CERT
604E18700 | INLET, NO. 2-A-12 | EACH | COMPONENT | 62550 | REINFORCING, EPOXY COATED GRADE 50 | LB | 709 | 397 | CERT
604E18700 | INLET, NO. 2-A-12 | EACH | COMPONENT | 62560 | REINFORCING, EPOXY COATED GRADE 60 | LB | 709 | 397 | CERT
604E18700 | INLET, NO. 2-A-12 | EACH | COMPONENT | 212ACV | NO. I-2A INLET COVER | EACH | 711.12 | 1 | CERT
604E18700 | INLET, NO. 2-A-12 | EACH | COMPONENT | 62575 | REINFORCING, EPOXY COATED GRADE 75 | LB | 709 | 397 | CERT
604E18700 | INLET, NO. 2-A-12 | EACH | COMPONENT | 25002 | CONCRETE BRICK | EACH | 704.02 | 0 | QPL
604E18700 | INLET, NO. 2-A-12 | EACH | COMPONENT | 62540 | REINFORCING, EPOXY COATED GRADE 40 | LB | 709 | 397 | CERT
604E18700 | INLET, NO. 2-A-12 | EACH | SUBSTITUTE | 37504 | PORTLAND CEMENT TYPE 1 | TON | 701.04 | 0 | JCTL
604E18700 | INLET, NO. 2-A-12 | EACH | COMPONENT | 035S3D | SAND STONE 703.03 | TON | 703.03 | 0 | CERT
604E18700 | INLET, NO. 2-A-12 | EACH | COMPONENT | 212AFR | NO. I-2A INLET FRAME | EACH | 711.12 | 1 | CERT
604E18700 | INLET, NO. 2-A-12 | EACH | SUBSTITUTE | 21507 | CONCRETE PORTLAND CEMENT CLASS C OPT 2 | CY | 499 511 | 3.6 | JCTL
604E18700 | INLET, NO. 2-A-12 | EACH | SUBSTITUTE | 37501 | PORTLAND CEMENT TYPE 1A | TON | 701.01 | 0 | JCTL
604E18700 | INLET, NO. 2-A-12 | EACH | SUBSTITUTE | 21504 | CONCRETE PORTLAND CEMENT CLASS C OPT 1 | CY | 499 511 | 3.6 | JCTL
604E18700 | INLET, NO. 2-A-12 | EACH | SUBSTITUTE | 25003 | CONCRETE MASONRY BLOCKS | EACH | 704.03 | 0 | QPL
604E18700 | INLET, NO. 2-A-12 | EACH | COMPONENT | 42404OH | CLEAR CURE TYPE1 CL A OR B OR W/DYE | GAL | 705.07OH | 0 | QPL
604E18701 | INLET, NO. 2-A-12, APP | EACH | COMPONENT | 212AFR | NO. I-2A INLET FRAME | EACH | 711.12 | 1 | CERT
604E18701 | INLET, NO. 2-A-12, APP | EACH | COMPONENT | 21501 | CONCRETE PORTLAND CEMENT CLASS C | CY | 499 511 | 3.6 | JCTL
604E18701 | INLET, NO. 2-A-12, APP | EACH | SUBSTITUTE | 21507 | CONCRETE PORTLAND CEMENT CLASS C OPT 2 | CY | 499 511 | 3.6 | JCTL
604E18701 | INLET, NO. 2-A-12, APP | EACH | COMPONENT | 37507 | PORTLAND CEMENT MASONRY | LB | 701.07 | 0 | JCTL
604E18701 | INLET, NO. 2-A-12, APP | EACH | COMPONENT | 031SD3 | SAND, NATURAL 703.03 | TON | 703.03 | 0 | CERT
604E18701 | INLET, NO. 2-A-12, APP | EACH | COMPONENT | 62550 | REINFORCING, EPOXY COATED GRADE 50 | LB | 709 | 397 | CERT
604E18701 | INLET, NO. 2-A-12, APP | EACH | COMPONENT | 42404OH | CLEAR CURE TYPE1 CL A OR B OR W/DYE | GAL | 705.07OH | 0 | QPL
604E18701 | INLET, NO. 2-A-12, APP | EACH | COMPONENT | 212ACV | NO. I-2A INLET COVER | EACH | 711.12 | 1 | CERT
604E18701 | INLET, NO. 2-A-12, APP | EACH | PRIMARY | 27200 | CERTIFIED PRECAST CATCH BASIN | EACH | 706.13 S10 | 1 | CERT
604E18701 | INLET, NO. 2-A-12, APP | EACH | SUBSTITUTE | 25003 | CONCRETE MASONRY BLOCKS | EACH | 704.03 | 0 | QPL
604E18701 | INLET, NO. 2-A-12, APP | EACH | COMPONENT | 62560 | REINFORCING, EPOXY COATED GRADE 60 | LB | 709 | 397 | CERT
604E18701 | INLET, NO. 2-A-12, APP | EACH | COMPONENT | 035S3D | SAND STONE 703.03 | TON | 703.03 | 0 | CERT
604E18701 | INLET, NO. 2-A-12, APP | EACH | COMPONENT | 62540 | REINFORCING, EPOXY COATED GRADE 40 | LB | 709 | 397 | CERT
604E18701 | INLET, NO. 2-A-12, APP | EACH | SUBSTITUTE | 21504 | CONCRETE PORTLAND CEMENT CLASS C OPT 1 | CY | 499 511 | 3.6 | JCTL
604E18701 | INLET, NO. 2-A-12, APP | EACH | SUBSTITUTE | 37504 | PORTLAND CEMENT TYPE 1 | TON | 701.04 | 0 | JCTL
604E18701 | INLET, NO. 2-A-12, APP | EACH | SUBSTITUTE | 37501 | PORTLAND CEMENT TYPE 1A | TON | 701.01 | 0 | JCTL
604E18701 | INLET, NO. 2-A-12, APP | EACH | COMPONENT | 62575 | REINFORCING, EPOXY COATED GRADE 75 | LB | 709 | 397 | CERT
604E18701 | INLET, NO. 2-A-12, APP | EACH | COMPONENT | 25002 | CONCRETE BRICK | EACH | 704.02 | 0 | QPL
604E19100 | INLET, NO. 2-A-14 | EACH | COMPONENT | 42404OH | CLEAR CURE TYPE1 CL A OR B OR W/DYE | GAL | 705.07OH | 0 | QPL
604E19100 | INLET, NO. 2-A-14 | EACH | COMPONENT | 62560 | REINFORCING, EPOXY COATED GRADE 60 | LB | 709 | 477 | CERT
604E19100 | INLET, NO. 2-A-14 | EACH | COMPONENT | 212AFR | NO. I-2A INLET FRAME | EACH | 711.12 | 1 | CERT
604E19100 | INLET, NO. 2-A-14 | EACH | SUBSTITUTE | 37501 | PORTLAND CEMENT TYPE 1A | TON | 701.01 | 0 | JCTL
604E19100 | INLET, NO. 2-A-14 | EACH | SUBSTITUTE | 21504 | CONCRETE PORTLAND CEMENT CLASS C OPT 1 | CY | 499 511 | 4 | JCTL
604E19100 | INLET, NO. 2-A-14 | EACH | SUBSTITUTE | 25003 | CONCRETE MASONRY BLOCKS | EACH | 704.03 | 0 | QPL
604E19100 | INLET, NO. 2-A-14 | EACH | COMPONENT | 035S3D | SAND STONE 703.03 | TON | 703.03 | 0 | CERT
604E19100 | INLET, NO. 2-A-14 | EACH | COMPONENT | 62575 | REINFORCING, EPOXY COATED GRADE 75 | LB | 709 | 477 | CERT
604E19100 | INLET, NO. 2-A-14 | EACH | COMPONENT | 62550 | REINFORCING, EPOXY COATED GRADE 50 | LB | 709 | 477 | CERT
604E19100 | INLET, NO. 2-A-14 | EACH | COMPONENT | 21501 | CONCRETE PORTLAND CEMENT CLASS C | CY | 499 511 | 4 | JCTL
604E19100 | INLET, NO. 2-A-14 | EACH | COMPONENT | 031SD3 | SAND, NATURAL 703.03 | TON | 703.03 | 0 | CERT
604E19100 | INLET, NO. 2-A-14 | EACH | PRIMARY | 212ACV | NO. I-2A INLET COVER | EACH | 711.12 | 1 | CERT
604E19100 | INLET, NO. 2-A-14 | EACH | COMPONENT | 25002 | CONCRETE BRICK | EACH | 704.02 | 0 | QPL
604E19100 | INLET, NO. 2-A-14 | EACH | SUBSTITUTE | 37504 | PORTLAND CEMENT TYPE 1 | TON | 701.04 | 0 | JCTL
604E19100 | INLET, NO. 2-A-14 | EACH | COMPONENT | 37507 | PORTLAND CEMENT MASONRY | LB | 701.07 | 0 | JCTL
604E19100 | INLET, NO. 2-A-14 | EACH | COMPONENT | 62540 | REINFORCING, EPOXY COATED GRADE 40 | LB | 709 | 477 | CERT
604E19100 | INLET, NO. 2-A-14 | EACH | SUBSTITUTE | 21507 | CONCRETE PORTLAND CEMENT CLASS C OPT 2 | CY | 499 511 | 4 | JCTL
604E19101 | INLET, NO. 2-A-14, APP | EACH | COMPONENT | 212ACV | NO. I-2A INLET COVER | EACH | 711.12 | 1 | CERT
604E19101 | INLET, NO. 2-A-14, APP | EACH | COMPONENT | 62550 | REINFORCING, EPOXY COATED GRADE 50 | LB | 709 | 477 | CERT
604E19101 | INLET, NO. 2-A-14, APP | EACH | SUBSTITUTE | 21507 | CONCRETE PORTLAND CEMENT CLASS C OPT 2 | CY | 499 511 | 4 | JCTL
604E19101 | INLET, NO. 2-A-14, APP | EACH | COMPONENT | 42404OH | CLEAR CURE TYPE1 CL A OR B OR W/DYE | GAL | 705.07OH | 0 | QPL
604E19101 | INLET, NO. 2-A-14, APP | EACH | SUBSTITUTE | 37504 | PORTLAND CEMENT TYPE 1 | TON | 701.04 | 0 | JCTL
604E19101 | INLET, NO. 2-A-14, APP | EACH | PRIMARY | 27200 | CERTIFIED PRECAST CATCH BASIN | EACH | 706.13 S10 | 1 | CERT
604E19101 | INLET, NO. 2-A-14, APP | EACH | SUBSTITUTE | 37501 | PORTLAND CEMENT TYPE 1A | TON | 701.01 | 0 | JCTL
604E19101 | INLET, NO. 2-A-14, APP | EACH | COMPONENT | 37507 | PORTLAND CEMENT MASONRY | LB | 701.07 | 0 | JCTL
604E19101 | INLET, NO. 2-A-14, APP | EACH | SUBSTITUTE | 21504 | CONCRETE PORTLAND CEMENT CLASS C OPT 1 | CY | 499 511 | 4 | JCTL
604E19101 | INLET, NO. 2-A-14, APP | EACH | COMPONENT | 62540 | REINFORCING, EPOXY COATED GRADE 40 | LB | 709 | 477 | CERT
604E19101 | INLET, NO. 2-A-14, APP | EACH | COMPONENT | 21501 | CONCRETE PORTLAND CEMENT CLASS C | CY | 499 511 | 4 | JCTL
604E19101 | INLET, NO. 2-A-14, APP | EACH | COMPONENT | 035S3D | SAND STONE 703.03 | TON | 703.03 | 0 | CERT
604E19101 | INLET, NO. 2-A-14, APP | EACH | COMPONENT | 62575 | REINFORCING, EPOXY COATED GRADE 75 | LB | 709 | 477 | CERT
604E19101 | INLET, NO. 2-A-14, APP | EACH | SUBSTITUTE | 25003 | CONCRETE MASONRY BLOCKS | EACH | 704.03 | 0 | QPL
604E19101 | INLET, NO. 2-A-14, APP | EACH | COMPONENT | 25002 | CONCRETE BRICK | EACH | 704.02 | 0 | QPL
604E19101 | INLET, NO. 2-A-14, APP | EACH | COMPONENT | 62560 | REINFORCING, EPOXY COATED GRADE 60 | LB | 709 | 477 | CERT
604E19101 | INLET, NO. 2-A-14, APP | EACH | COMPONENT | 031SD3 | SAND, NATURAL 703.03 | TON | 703.03 | 0 | CERT
604E19101 | INLET, NO. 2-A-14, APP | EACH | COMPONENT | 212AFR | NO. I-2A INLET FRAME | EACH | 711.12 | 1 | CERT
604E19500 | INLET, NO. 2-A-16 | EACH | COMPONENT | 42404OH | CLEAR CURE TYPE1 CL A OR B OR W/DYE | GAL | 705.07OH | 0 | QPL
604E19500 | INLET, NO. 2-A-16 | EACH | COMPONENT | 212AFR | NO. I-2A INLET FRAME | EACH | 711.12 | 1 | CERT
604E19500 | INLET, NO. 2-A-16 | EACH | COMPONENT | 62550 | REINFORCING, EPOXY COATED GRADE 50 | LB | 709 | 557 | CERT
604E19500 | INLET, NO. 2-A-16 | EACH | COMPONENT | 62575 | REINFORCING, EPOXY COATED GRADE 75 | LB | 709 | 557 | CERT
604E19500 | INLET, NO. 2-A-16 | EACH | COMPONENT | 37507 | PORTLAND CEMENT MASONRY | LB | 701.07 | 0 | JCTL
604E19500 | INLET, NO. 2-A-16 | EACH | SUBSTITUTE | 21507 | CONCRETE PORTLAND CEMENT CLASS C OPT 2 | CY | 499 511 | 4.4 | JCTL
604E19500 | INLET, NO. 2-A-16 | EACH | SUBSTITUTE | 37504 | PORTLAND CEMENT TYPE 1 | TON | 701.04 | 0 | JCTL
604E19500 | INLET, NO. 2-A-16 | EACH | COMPONENT | 62540 | REINFORCING, EPOXY COATED GRADE 40 | LB | 709 | 557 | CERT
604E19500 | INLET, NO. 2-A-16 | EACH | COMPONENT | 212ACV | NO. I-2A INLET COVER | EACH | 711.12 | 1 | CERT
604E19500 | INLET, NO. 2-A-16 | EACH | COMPONENT | 62560 | REINFORCING, EPOXY COATED GRADE 60 | LB | 709 | 557 | CERT
604E19500 | INLET, NO. 2-A-16 | EACH | COMPONENT | 21501 | CONCRETE PORTLAND CEMENT CLASS C | CY | 499 511 | 4.4 | JCTL
604E19500 | INLET, NO. 2-A-16 | EACH | COMPONENT | 035S3D | SAND STONE 703.03 | TON | 703.03 | 0 | CERT
604E19500 | INLET, NO. 2-A-16 | EACH | COMPONENT | 25002 | CONCRETE BRICK | EACH | 704.02 | 0 | QPL
604E19500 | INLET, NO. 2-A-16 | EACH | SUBSTITUTE | 25003 | CONCRETE MASONRY BLOCKS | EACH | 704.03 | 0 | QPL
604E19500 | INLET, NO. 2-A-16 | EACH | SUBSTITUTE | 21504 | CONCRETE PORTLAND CEMENT CLASS C OPT 1 | CY | 499 511 | 4.4 | JCTL
604E19500 | INLET, NO. 2-A-16 | EACH | PRIMARY | 27200 | CERTIFIED PRECAST CATCH BASIN | EACH | 706.13 S10 | 1 | CERT
604E19500 | INLET, NO. 2-A-16 | EACH | SUBSTITUTE | 37501 | PORTLAND CEMENT TYPE 1A | TON | 701.01 | 0 | JCTL
604E19500 | INLET, NO. 2-A-16 | EACH | COMPONENT | 031SD3 | SAND, NATURAL 703.03 | TON | 703.03 | 0 | CERT
604E19501 | INLET, NO. 2-A-16, APP | EACH | COMPONENT | 212AFR | NO. I-2A INLET FRAME | EACH | 711.12 | 1 | CERT
604E19501 | INLET, NO. 2-A-16, APP | EACH | SUBSTITUTE | 21504 | CONCRETE PORTLAND CEMENT CLASS C OPT 1 | CY | 499 511 | 4.4 | JCTL
604E19501 | INLET, NO. 2-A-16, APP | EACH | PRIMARY | 27200 | CERTIFIED PRECAST CATCH BASIN | EACH | 706.13 S10 | 1 | CERT
604E19501 | INLET, NO. 2-A-16, APP | EACH | COMPONENT | 031SD3 | SAND, NATURAL 703.03 | TON | 703.03 | 0 | CERT
604E19501 | INLET, NO. 2-A-16, APP | EACH | COMPONENT | 035S3D | SAND STONE 703.03 | TON | 703.03 | 0 | CERT
604E19501 | INLET, NO. 2-A-16, APP | EACH | COMPONENT | 37507 | PORTLAND CEMENT MASONRY | LB | 701.07 | 0 | JCTL
604E19501 | INLET, NO. 2-A-16, APP | EACH | COMPONENT | 21501 | CONCRETE PORTLAND CEMENT CLASS C | CY | 499 511 | 4.4 | JCTL
604E19501 | INLET, NO. 2-A-16, APP | EACH | SUBSTITUTE | 25003 | CONCRETE MASONRY BLOCKS | EACH | 704.03 | 0 | QPL
604E19501 | INLET, NO. 2-A-16, APP | EACH | COMPONENT | 62550 | REINFORCING, EPOXY COATED GRADE 50 | LB | 709 | 557 | CERT
604E19501 | INLET, NO. 2-A-16, APP | EACH | COMPONENT | 62540 | REINFORCING, EPOXY COATED GRADE 40 | LB | 709 | 557 | CERT
604E19501 | INLET, NO. 2-A-16, APP | EACH | SUBSTITUTE | 37504 | PORTLAND CEMENT TYPE 1 | TON | 701.04 | 0 | JCTL
604E19501 | INLET, NO. 2-A-16, APP | EACH | SUBSTITUTE | 21507 | CONCRETE PORTLAND CEMENT CLASS C OPT 2 | CY | 499 511 | 4.4 | JCTL
604E19501 | INLET, NO. 2-A-16, APP | EACH | COMPONENT | 62575 | REINFORCING, EPOXY COATED GRADE 75 | LB | 709 | 557 | CERT
604E19501 | INLET, NO. 2-A-16, APP | EACH | COMPONENT | 42404OH | CLEAR CURE TYPE1 CL A OR B OR W/DYE | GAL | 705.07OH | 0 | QPL
604E19501 | INLET, NO. 2-A-16, APP | EACH | COMPONENT | 62560 | REINFORCING, EPOXY COATED GRADE 60 | LB | 709 | 557 | CERT
604E19501 | INLET, NO. 2-A-16, APP | EACH | SUBSTITUTE | 37501 | PORTLAND CEMENT TYPE 1A | TON | 701.01 | 0 | JCTL
604E19501 | INLET, NO. 2-A-16, APP | EACH | COMPONENT | 25002 | CONCRETE BRICK | EACH | 704.02 | 0 | QPL
604E19900 | INLET, NO. 2-A-18 | EACH | COMPONENT | 212ACV | NO. I-2A INLET COVER | EACH | 711.12 | 1 | CERT
604E19900 | INLET, NO. 2-A-18 | EACH | COMPONENT | 42404OH | CLEAR CURE TYPE1 CL A OR B OR W/DYE | GAL | 705.07OH | 0 | QPL
604E19900 | INLET, NO. 2-A-18 | EACH | SUBSTITUTE | 37501 | PORTLAND CEMENT TYPE 1A | TON | 701.01 | 0 | JCTL
604E19900 | INLET, NO. 2-A-18 | EACH | COMPONENT | 62575 | REINFORCING, EPOXY COATED GRADE 75 | LB | 709 | 636 | CERT
604E19900 | INLET, NO. 2-A-18 | EACH | SUBSTITUTE | 37504 | PORTLAND CEMENT TYPE 1 | TON | 701.04 | 0 | JCTL
604E19900 | INLET, NO. 2-A-18 | EACH | COMPONENT | 62560 | REINFORCING, EPOXY COATED GRADE 60 | LB | 709 | 636 | CERT
604E19900 | INLET, NO. 2-A-18 | EACH | COMPONENT | 035S3D | SAND STONE 703.03 | TON | 703.03 | 0 | CERT
604E19900 | INLET, NO. 2-A-18 | EACH | COMPONENT | 62540 | REINFORCING, EPOXY COATED GRADE 40 | LB | 709 | 636 | CERT
604E19900 | INLET, NO. 2-A-18 | EACH | COMPONENT | 212AFR | NO. I-2A INLET FRAME | EACH | 711.12 | 1 | CERT
604E19900 | INLET, NO. 2-A-18 | EACH | SUBSTITUTE | 25003 | CONCRETE MASONRY BLOCKS | EACH | 704.03 | 0 | QPL
604E19900 | INLET, NO. 2-A-18 | EACH | COMPONENT | 21501 | CONCRETE PORTLAND CEMENT CLASS C | CY | 499 511 | 4.8 | JCTL
604E19900 | INLET, NO. 2-A-18 | EACH | COMPONENT | 37507 | PORTLAND CEMENT MASONRY | LB | 701.07 | 0 | JCTL
604E19900 | INLET, NO. 2-A-18 | EACH | COMPONENT | 031SD3 | SAND, NATURAL 703.03 | TON | 703.03 | 0 | CERT
604E19900 | INLET, NO. 2-A-18 | EACH | PRIMARY | 27200 | CERTIFIED PRECAST CATCH BASIN | EACH | 706.13 S10 | 1 | CERT
604E19900 | INLET, NO. 2-A-18 | EACH | COMPONENT | 25002 | CONCRETE BRICK | EACH | 704.02 | 0 | QPL
604E19900 | INLET, NO. 2-A-18 | EACH | SUBSTITUTE | 21504 | CONCRETE PORTLAND CEMENT CLASS C OPT 1 | CY | 499 511 | 4.8 | JCTL
604E19900 | INLET, NO. 2-A-18 | EACH | SUBSTITUTE | 21507 | CONCRETE PORTLAND CEMENT CLASS C OPT 2 | CY | 499 511 | 4.8 | JCTL
604E19900 | INLET, NO. 2-A-18 | EACH | COMPONENT | 62550 | REINFORCING, EPOXY COATED GRADE 50 | LB | 709 | 636 | CERT
604E19901 | INLET, NO. 2-A-18, APP | EACH | SUBSTITUTE | 21504 | CONCRETE PORTLAND CEMENT CLASS C OPT 1 | CY | 499 511 | 4.8 | JCTL
604E19901 | INLET, NO. 2-A-18, APP | EACH | SUBSTITUTE | 25003 | CONCRETE MASONRY BLOCKS | EACH | 704.03 | 0 | QPL
604E19901 | INLET, NO. 2-A-18, APP | EACH | COMPONENT | 035S3D | SAND STONE 703.03 | TON | 703.03 | 0 | CERT
604E19901 | INLET, NO. 2-A-18, APP | EACH | SUBSTITUTE | 37501 | PORTLAND CEMENT TYPE 1A | TON | 701.01 | 0 | JCTL
604E19901 | INLET, NO. 2-A-18, APP | EACH | COMPONENT | 21501 | CONCRETE PORTLAND CEMENT CLASS C | CY | 499 511 | 4.8 | JCTL
604E19901 | INLET, NO. 2-A-18, APP | EACH | COMPONENT | 42404OH | CLEAR CURE TYPE1 CL A OR B OR W/DYE | GAL | 705.07OH | 0 | QPL
604E19901 | INLET, NO. 2-A-18, APP | EACH | SUBSTITUTE | 21507 | CONCRETE PORTLAND CEMENT CLASS C OPT 2 | CY | 499 511 | 4.8 | JCTL
604E19901 | INLET, NO. 2-A-18, APP | EACH | COMPONENT | 62550 | REINFORCING, EPOXY COATED GRADE 50 | LB | 709 | 636 | CERT
604E19901 | INLET, NO. 2-A-18, APP | EACH | COMPONENT | 62575 | REINFORCING, EPOXY COATED GRADE 75 | LB | 709 | 636 | CERT
604E19901 | INLET, NO. 2-A-18, APP | EACH | COMPONENT | 62560 | REINFORCING, EPOXY COATED GRADE 60 | LB | 709 | 636 | CERT
604E19901 | INLET, NO. 2-A-18, APP | EACH | COMPONENT | 212ACV | NO. I-2A INLET COVER | EACH | 711.12 | 1 | CERT
604E19901 | INLET, NO. 2-A-18, APP | EACH | PRIMARY | 27200 | CERTIFIED PRECAST CATCH BASIN | EACH | 706.13 S10 | 1 | CERT
604E19901 | INLET, NO. 2-A-18, APP | EACH | COMPONENT | 212AFR | NO. I-2A INLET FRAME | EACH | 711.12 | 1 | CERT
604E19901 | INLET, NO. 2-A-18, APP | EACH | COMPONENT | 25002 | CONCRETE BRICK | EACH | 704.02 | 0 | QPL
604E19901 | INLET, NO. 2-A-18, APP | EACH | COMPONENT | 031SD3 | SAND, NATURAL 703.03 | TON | 703.03 | 0 | CERT
604E19901 | INLET, NO. 2-A-18, APP | EACH | SUBSTITUTE | 37504 | PORTLAND CEMENT TYPE 1 | TON | 701.04 | 0 | JCTL
604E19901 | INLET, NO. 2-A-18, APP | EACH | COMPONENT | 37507 | PORTLAND CEMENT MASONRY | LB | 701.07 | 0 | JCTL
604E20300 | INLET, NO. 2-A-20 | EACH | COMPONENT | 37507 | PORTLAND CEMENT MASONRY | LB | 701.07 | 0 | JCTL
604E20300 | INLET, NO. 2-A-20 | EACH | SUBSTITUTE | 37501 | PORTLAND CEMENT TYPE 1A | TON | 701.01 | 0 | JCTL
604E20300 | INLET, NO. 2-A-20 | EACH | COMPONENT | 62550 | REINFORCING, EPOXY COATED GRADE 50 | LB | 709 | 717 | CERT
604E20300 | INLET, NO. 2-A-20 | EACH | SUBSTITUTE | 37504 | PORTLAND CEMENT TYPE 1 | TON | 701.04 | 0 | JCTL
604E20300 | INLET, NO. 2-A-20 | EACH | COMPONENT | 031SD3 | SAND, NATURAL 703.03 | TON | 703.03 | 0 | CERT
604E20300 | INLET, NO. 2-A-20 | EACH | COMPONENT | 25002 | CONCRETE BRICK | EACH | 704.02 | 0 | QPL
604E20300 | INLET, NO. 2-A-20 | EACH | COMPONENT | 212AFR | NO. I-2A INLET FRAME | EACH | 711.12 | 1 | CERT
604E20300 | INLET, NO. 2-A-20 | EACH | COMPONENT | 212ACV | NO. I-2A INLET COVER | EACH | 711.12 | 1 | CERT
604E20300 | INLET, NO. 2-A-20 | EACH | PRIMARY | 27200 | CERTIFIED PRECAST CATCH BASIN | EACH | 706.13 S10 | 1 | CERT
604E20300 | INLET, NO. 2-A-20 | EACH | COMPONENT | 62560 | REINFORCING, EPOXY COATED GRADE 60 | LB | 709 | 717 | CERT
604E20300 | INLET, NO. 2-A-20 | EACH | SUBSTITUTE | 25003 | CONCRETE MASONRY BLOCKS | EACH | 704.03 | 0 | QPL
604E20300 | INLET, NO. 2-A-20 | EACH | COMPONENT | 62575 | REINFORCING, EPOXY COATED GRADE 75 | LB | 709 | 717 | CERT
604E20300 | INLET, NO. 2-A-20 | EACH | SUBSTITUTE | 21507 | CONCRETE PORTLAND CEMENT CLASS C OPT 2 | CY | 499 511 | 5.2 | JCTL
604E20300 | INLET, NO. 2-A-20 | EACH | COMPONENT | 21501 | CONCRETE PORTLAND CEMENT CLASS C | CY | 499 511 | 5.2 | JCTL
604E20300 | INLET, NO. 2-A-20 | EACH | COMPONENT | 42404OH | CLEAR CURE TYPE1 CL A OR B OR W/DYE | GAL | 705.07OH | 0 | QPL
604E20300 | INLET, NO. 2-A-20 | EACH | COMPONENT | 035S3D | SAND STONE 703.03 | TON | 703.03 | 0 | CERT
604E20300 | INLET, NO. 2-A-20 | EACH | SUBSTITUTE | 21504 | CONCRETE PORTLAND CEMENT CLASS C OPT 1 | CY | 499 511 | 5.2 | JCTL
604E20300 | INLET, NO. 2-A-20 | EACH | COMPONENT | 62540 | REINFORCING, EPOXY COATED GRADE 40 | LB | 709 | 717 | CERT
604E20390 | BARRIER MEDIAN INLET, SINGLE, T-915A | EACH | PRIMARY | 27200 | CERTIFIED PRECAST CATCH BASIN | EACH | 706.13 S10 | 1 | CERT
604E20400 | BARRIER MED INLET, SING SLOPE, TYPE 915B | EACH | PRIMARY | 27200 | CERTIFIED PRECAST CATCH BASIN | EACH | 706.13 S10 | 1 | CERT
604E20401 | BARR MED INLET, SING SLOPE, T915BM, APP | EACH | PRIMARY | 27200 | CERTIFIED PRECAST CATCH BASIN | EACH | 706.13 S10 | 1 | CERT
604E20404 | BARR MED INLET, SING SLOPE, TYPE 915B1 | EACH | PRIMARY | 27200 | CERTIFIED PRECAST CATCH BASIN | EACH | 706.13 S10 | 1 | CERT
604E20405 | BARR MED INLET, SNG SLPE, T-915B1, APP | EACH | PRIMARY | 27200 | CERTIFIED PRECAST CATCH BASIN | EACH | 706.13 S10 | 1 | CERT
604E20410 | BARRIER MED INLET, SING SLOPE, TYPE 915C | EACH | PRIMARY | 27200 | CERTIFIED PRECAST CATCH BASIN | EACH | 706.13 S10 | 1 | CERT
604E20411 | BARR MED INLET, SNG SLPE, TYPE 915C, APP | EACH | PRIMARY | 27200 | CERTIFIED PRECAST CATCH BASIN | EACH | 706.13 S10 | 1 | CERT
604E20420 | BARR MED INLET, SING SLOPE, TYPE 915C1 | EACH | PRIMARY | 27200 | CERTIFIED PRECAST CATCH BASIN | EACH | 706.13 S10 | 1 | CERT
604E20421 | BARR MED INLET, SING SLOPE, T-915C1, APP | EACH | PRIMARY | 27200 | CERTIFIED PRECAST CATCH BASIN | EACH | 706.13 S10 | 1 | CERT
604E20450 | BARRIER INLET, SING SLOPE, TYPE D | EACH | PRIMARY | 27200 | CERTIFIED PRECAST CATCH BASIN | EACH | 706.13 S10 | 1 | CERT
604E20451 | BARRIER INLET, SING SLOPE, TYPE D, APP | EACH | PRIMARY | 27200 | CERTIFIED PRECAST CATCH BASIN | EACH | 706.13 S10 | 1 | CERT
604E20500 | INLET, NO. 3 SINGLE SLOPE BARRIER, T-A | EACH | PRIMARY | 27200 | CERTIFIED PRECAST CATCH BASIN | EACH | 706.13 S10 | 1 | CERT
604E20504 | INLET, NO. 3 SINGLE SLOPE BARRIER, T-A1 | EACH | PRIMARY | 27200 | CERTIFIED PRECAST CATCH BASIN | EACH | 706.13 S10 | 1 | CERT
604E20510 | INLET, NO. 3 SINGLE SLOPE BARRIER, T-B | EACH | PRIMARY | 27200 | CERTIFIED PRECAST CATCH BASIN | EACH | 706.13 S10 | 1 | CERT
604E20511 | INLET, NO. 3 SINGLE SLOPE BARR, T-B, APP | EACH | PRIMARY | 27200 | CERTIFIED PRECAST CATCH BASIN | EACH | 706.13 S10 | 1 | CERT
604E20514 | INLET, NO. 3 SINGLE SLOPE BARRIER, T-B1 | EACH | PRIMARY | 27200 | CERTIFIED PRECAST CATCH BASIN | EACH | 706.13 S10 | 1 | CERT
604E20520 | INLET, NO. 3 SINGLE SLOPE BARRIER, T-C | EACH | PRIMARY | 27200 | CERTIFIED PRECAST CATCH BASIN | EACH | 706.13 S10 | 1 | CERT
604E20521 | INLET, NO. 3 SINGLE SLOPE BAR, T-C, APP | EACH | PRIMARY | 27200 | CERTIFIED PRECAST CATCH BASIN | EACH | 706.13 S10 | 1 | CERT
604E20524 | INLET, NO. 3 SINGLE SLOPE BARRIER, T-C1 | EACH | PRIMARY | 27200 | CERTIFIED PRECAST CATCH BASIN | EACH | 706.13 S10 | 1 | CERT
604E20525 | INLET, NO.3 SINGLE SLOP BRRIER, T-C1,APP | EACH | PRIMARY | 27200 | CERTIFIED PRECAST CATCH BASIN | EACH | 706.13 S10 | 1 | CERT
604E20530 | INLET, NO. 3 SINGLE SLOPE BARRIER, T-D | EACH | PRIMARY | 27200 | CERTIFIED PRECAST CATCH BASIN | EACH | 706.13 S10 | 1 | CERT
604E20531 | INLET, NO. 3 SINGLE SLOPE BAR, T-D, APP | EACH | PRIMARY | 27200 | CERTIFIED PRECAST CATCH BASIN | EACH | 706.13 S10 | 1 | CERT
604E20535 | INLET, NO. 3, APP | EACH | PRIMARY | 27200 | CERTIFIED PRECAST CATCH BASIN | EACH | 706.13 S10 | 1 | CERT
604E20540 | INLET, NO. 4 SINGLE SLOPE BARRIER, T-A | EACH | PRIMARY | 27200 | CERTIFIED PRECAST CATCH BASIN | EACH | 706.13 S10 | 1 | CERT
604E20541 | INLET, #4 SINGLE SLOPE BARR, T-A, APP | EACH | PRIMARY | 27200 | CERTIFIED PRECAST CATCH BASIN | EACH | 706.13 S10 | 1 | CERT
604E20544 | INLET, NO. 4 SINGLE SLOPE BARRIER, T-A1 | EACH | PRIMARY | 27200 | CERTIFIED PRECAST CATCH BASIN | EACH | 706.13 S10 | 1 | CERT
604E20550 | INLET, NO. 4 SINGLE SLOPE BARRIER, T-B | EACH | PRIMARY | 27200 | CERTIFIED PRECAST CATCH BASIN | EACH | 706.13 S10 | 1 | CERT
604E20554 | INLET, NO. 4 SINGLE SLOPE BARRIER, T-B1 | EACH | PRIMARY | 27200 | CERTIFIED PRECAST CATCH BASIN | EACH | 706.13 S10 | 1 | CERT
604E20600 | INLET ADJ TO GRADE | EACH | COMPONENT | 37507 | PORTLAND CEMENT MASONRY | LB | 701.07 | 0 | JCTL
604E20600 | INLET ADJ TO GRADE | EACH | PRIMARY | 25002 | CONCRETE BRICK | EACH | 704.02 | 0 | QPL
604E20600 | INLET ADJ TO GRADE | EACH | SUBSTITUTE | 25003 | CONCRETE MASONRY BLOCKS | EACH | 704.03 | 0 | QPL
604E20600 | INLET ADJ TO GRADE | EACH | COMPONENT | 035S3D | SAND STONE 703.03 | TON | 703.03 | 0 | CERT
604E20600 | INLET ADJ TO GRADE | EACH | SUBSTITUTE | 37504 | PORTLAND CEMENT TYPE 1 | TON | 701.04 | 0 | JCTL
604E20600 | INLET ADJ TO GRADE | EACH | COMPONENT | 031SD3 | SAND, NATURAL 703.03 | TON | 703.03 | 0 | CERT
604E20601 | INLET ADJ TO GRADE, APP | EACH | SUBSTITUTE | 25003 | CONCRETE MASONRY BLOCKS | EACH | 704.03 | 0 | QPL
604E20601 | INLET ADJ TO GRADE, APP | EACH | PRIMARY | 25002 | CONCRETE BRICK | EACH | 704.02 | 0 | QPL
604E20601 | INLET ADJ TO GRADE, APP | EACH | COMPONENT | 031SD3 | SAND, NATURAL 703.03 | TON | 703.03 | 0 | CERT
604E20601 | INLET ADJ TO GRADE, APP | EACH | COMPONENT | 37507 | PORTLAND CEMENT MASONRY | LB | 701.07 | 0 | JCTL
604E20601 | INLET ADJ TO GRADE, APP | EACH | SUBSTITUTE | 37501 | PORTLAND CEMENT TYPE 1A | TON | 701.01 | 0 | JCTL
604E20601 | INLET ADJ TO GRADE, APP | EACH | SUBSTITUTE | 37504 | PORTLAND CEMENT TYPE 1 | TON | 701.04 | 0 | JCTL
604E20601 | INLET ADJ TO GRADE, APP | EACH | COMPONENT | 035S3D | SAND STONE 703.03 | TON | 703.03 | 0 | CERT
604E20800 | INLET RECON TO GRADE | EACH | COMPONENT | 21501 | CONCRETE PORTLAND CEMENT CLASS C | CY | 499 511 | 0 | JCTL
604E20800 | INLET RECON TO GRADE | EACH | SUBSTITUTE | 37504 | PORTLAND CEMENT TYPE 1 | TON | 701.04 | 0 | JCTL
604E20800 | INLET RECON TO GRADE | EACH | PRIMARY | 25002 | CONCRETE BRICK | EACH | 704.02 | 0 | QPL
604E20800 | INLET RECON TO GRADE | EACH | COMPONENT | 37507 | PORTLAND CEMENT MASONRY | LB | 701.07 | 0 | JCTL
604E20800 | INLET RECON TO GRADE | EACH | SUBSTITUTE | 21504 | CONCRETE PORTLAND CEMENT CLASS C OPT 1 | CY | 499 511 | 0 | JCTL
604E20800 | INLET RECON TO GRADE | EACH | COMPONENT | 42404OH | CLEAR CURE TYPE1 CL A OR B OR W/DYE | GAL | 705.07OH | 0 | QPL
604E20800 | INLET RECON TO GRADE | EACH | COMPONENT | 035S3D | SAND STONE 703.03 | TON | 703.03 | 0 | CERT
604E20800 | INLET RECON TO GRADE | EACH | SUBSTITUTE | 37501 | PORTLAND CEMENT TYPE 1A | TON | 701.01 | 0 | JCTL
604E20800 | INLET RECON TO GRADE | EACH | SUBSTITUTE | 25003 | CONCRETE MASONRY BLOCKS | EACH | 704.03 | 0 | QPL
604E20800 | INLET RECON TO GRADE | EACH | SUBSTITUTE | 21507 | CONCRETE PORTLAND CEMENT CLASS C OPT 2 | CY | 499 511 | 0 | JCTL
604E20800 | INLET RECON TO GRADE | EACH | COMPONENT | 031SD3 | SAND, NATURAL 703.03 | TON | 703.03 | 0 | CERT
604E20801 | INLET RECON TO GRADE, APP | EACH | COMPONENT | 035S3D | SAND STONE 703.03 | TON | 703.03 | 0 | CERT
604E20801 | INLET RECON TO GRADE, APP | EACH | SUBSTITUTE | 25003 | CONCRETE MASONRY BLOCKS | EACH | 704.03 | 0 | QPL
604E20801 | INLET RECON TO GRADE, APP | EACH | COMPONENT | 37507 | PORTLAND CEMENT MASONRY | LB | 701.07 | 0 | JCTL
604E20801 | INLET RECON TO GRADE, APP | EACH | SUBSTITUTE | 37504 | PORTLAND CEMENT TYPE 1 | TON | 701.04 | 0 | JCTL
604E20801 | INLET RECON TO GRADE, APP | EACH | COMPONENT | 031SD3 | SAND, NATURAL 703.03 | TON | 703.03 | 0 | CERT
604E20801 | INLET RECON TO GRADE, APP | EACH | COMPONENT | 21501 | CONCRETE PORTLAND CEMENT CLASS C | CY | 499 511 | 0 | JCTL
604E20801 | INLET RECON TO GRADE, APP | EACH | COMPONENT | 42404OH | CLEAR CURE TYPE1 CL A OR B OR W/DYE | GAL | 705.07OH | 0 | QPL
604E20801 | INLET RECON TO GRADE, APP | EACH | PRIMARY | 25002 | CONCRETE BRICK | EACH | 704.02 | 0 | QPL
604E20801 | INLET RECON TO GRADE, APP | EACH | SUBSTITUTE | 21507 | CONCRETE PORTLAND CEMENT CLASS C OPT 2 | CY | 499 511 | 0 | JCTL
604E20801 | INLET RECON TO GRADE, APP | EACH | SUBSTITUTE | 21504 | CONCRETE PORTLAND CEMENT CLASS C OPT 1 | CY | 499 511 | 0 | JCTL
604E20801 | INLET RECON TO GRADE, APP | EACH | SUBSTITUTE | 37501 | PORTLAND CEMENT TYPE 1A | TON | 701.01 | 0 | JCTL
604E20900 | INLET FRAME AND GRATE | EACH | PRIMARY | 200MISC | MISCELLANEOUS IRON CASTINGS | EACH | 711.12 | 0 | CERT
604E20901 | INLET FRAME AND GRATE, APP | EACH | PRIMARY | 200MISC | MISCELLANEOUS IRON CASTINGS | EACH | 711.12 | 0 | CERT
604E21010 | BARRIER MEDIAN INLET, SINGLE, T-915A-2 | EACH | PRIMARY | 27200 | CERTIFIED PRECAST CATCH BASIN | EACH | 706.13 S10 | 1 | CERT
604E21030 | BARRIER MEDIAN INLET, TYPE 915A1-2 | EACH | PRIMARY | 27200 | CERTIFIED PRECAST CATCH BASIN | EACH | 706.13 S10 | 1 | CERT
604E21040 | BARRIER MEDIAN INLET, TYPE 915B | EACH | PRIMARY | 27200 | CERTIFIED PRECAST CATCH BASIN | EACH | 706.13 S10 | 1 | CERT
604E21044 | BARRIER MEDIAN INLET, SINGLE, 915B-2 | EACH | PRIMARY | 27000 | CERTIFIED MISC PRECAST ITEM | EACH | S1073 VARI | 1 | CERT
604E21046 | BARRIER MEDIAN INLET, SINGLE, 915B1-2 | EACH | PRIMARY | 27200 | CERTIFIED PRECAST CATCH BASIN | EACH | 706.13 S10 | 1 | CERT
604E21080 | BARRIER MEDIAN INLET, TYPE 915C | EACH | PRIMARY | 27200 | CERTIFIED PRECAST CATCH BASIN | EACH | 706.13 S10 | 1 | CERT
604E22500 | INLET, MISC. | EACH | PRIMARY | 27200 | CERTIFIED PRECAST CATCH BASIN | EACH | 706.13 S10 | 1 | CERT
604E30100 | MANHOLE, NO. 1 | EACH | SUBSTITUTE | 37504 | PORTLAND CEMENT TYPE 1 | TON | 701.04 | 0 | JCTL
604E30100 | MANHOLE, NO. 1 | EACH | SUBSTITUTE | 25003 | CONCRETE MASONRY BLOCKS | EACH | 704.03 | 0 | QPL
604E30100 | MANHOLE, NO. 1 | EACH | COMPONENT | 200DS | MANHOLE STEP, DUCTILE IRON, 711.13 | EACH | 711.13 | 0 | CERT
604E30100 | MANHOLE, NO. 1 | EACH | SUBSTITUTE | 200AS | ALUMINUM MANHOLE STEP | EACH | 711.3 | 0 | QPL
604E30100 | MANHOLE, NO. 1 | EACH | COMPONENT | 201FRH | NO. 1 MANHOLE HEAVY FRAME | EACH | 711.12 | 1 | CERT
604E30100 | MANHOLE, NO. 1 | EACH | PRIMARY | 27100 | CERTIFIED PRECAST MANHOLE | EACH | 706.13 S10 | 1 | CERT
604E30100 | MANHOLE, NO. 1 | EACH | SUBSTITUTE | 200PS | REIN PLASTIC MANHOLE STEP | EACH | 711.31 | 0 | QPL
604E30100 | MANHOLE, NO. 1 | EACH | COMPONENT | 25002 | CONCRETE BRICK | EACH | 704.02 | 0 | QPL
604E30100 | MANHOLE, NO. 1 | EACH | SUBSTITUTE | 201FRL | NO. 1 MANHOLE LIGHT FRAME | EACH | 711.12 | 1 | CERT
604E30100 | MANHOLE, NO. 1 | EACH | COMPONENT | 37507 | PORTLAND CEMENT MASONRY | LB | 701.07 | 0 | JCTL
604E30100 | MANHOLE, NO. 1 | EACH | SUBSTITUTE | 37501 | PORTLAND CEMENT TYPE 1A | TON | 701.01 | 0 | JCTL
604E30100 | MANHOLE, NO. 1 | EACH | COMPONENT | 035S3D | SAND STONE 703.03 | TON | 703.03 | 0 | CERT
604E30100 | MANHOLE, NO. 1 | EACH | COMPONENT | 201CVH | NO. 1 MANHOLE HEAVY COVER | EACH | 711.12 | 1 | CERT
604E30100 | MANHOLE, NO. 1 | EACH | COMPONENT | 031SD3 | SAND, NATURAL 703.03 | TON | 703.03 | 0 | CERT
604E30101 | MANHOLE, NO. 1, APP | EACH | COMPONENT | 25002 | CONCRETE BRICK | EACH | 704.02 | 0 | QPL
604E30101 | MANHOLE, NO. 1, APP | EACH | SUBSTITUTE | 37501 | PORTLAND CEMENT TYPE 1A | TON | 701.01 | 0 | JCTL
604E30101 | MANHOLE, NO. 1, APP | EACH | COMPONENT | 37507 | PORTLAND CEMENT MASONRY | LB | 701.07 | 0 | JCTL
604E30101 | MANHOLE, NO. 1, APP | EACH | SUBSTITUTE | 25003 | CONCRETE MASONRY BLOCKS | EACH | 704.03 | 0 | QPL
604E30101 | MANHOLE, NO. 1, APP | EACH | SUBSTITUTE | 201FRL | NO. 1 MANHOLE LIGHT FRAME | EACH | 711.12 | 1 | CERT
604E30101 | MANHOLE, NO. 1, APP | EACH | COMPONENT | 201FRH | NO. 1 MANHOLE HEAVY FRAME | EACH | 711.12 | 1 | CERT
604E30101 | MANHOLE, NO. 1, APP | EACH | SUBSTITUTE | 37504 | PORTLAND CEMENT TYPE 1 | TON | 701.04 | 0 | JCTL
604E30101 | MANHOLE, NO. 1, APP | EACH | PRIMARY | 27100 | CERTIFIED PRECAST MANHOLE | EACH | 706.13 S10 | 1 | CERT
604E30101 | MANHOLE, NO. 1, APP | EACH | SUBSTITUTE | 200PS | REIN PLASTIC MANHOLE STEP | EACH | 711.31 | 0 | QPL
604E30101 | MANHOLE, NO. 1, APP | EACH | COMPONENT | 035S3D | SAND STONE 703.03 | TON | 703.03 | 0 | CERT
604E30101 | MANHOLE, NO. 1, APP | EACH | COMPONENT | 200DS | MANHOLE STEP, DUCTILE IRON, 711.13 | EACH | 711.13 | 0 | CERT
604E30101 | MANHOLE, NO. 1, APP | EACH | SUBSTITUTE | 200AS | ALUMINUM MANHOLE STEP | EACH | 711.3 | 0 | QPL
604E30101 | MANHOLE, NO. 1, APP | EACH | COMPONENT | 201CVH | NO. 1 MANHOLE HEAVY COVER | EACH | 711.12 | 1 | CERT
604E30101 | MANHOLE, NO. 1, APP | EACH | SUBSTITUTE | 201CVL | NO. 1 MANHOLE LIGHT COVER | EACH | 711.12 | 1 | CERT
604E30101 | MANHOLE, NO. 1, APP | EACH | COMPONENT | 031SD3 | SAND, NATURAL 703.03 | TON | 703.03 | 0 | CERT
604E30900 | MANHOLE, NO. 2 | EACH | SUBSTITUTE | 200AS | ALUMINUM MANHOLE STEP | EACH | 711.3 | 0 | QPL
604E30900 | MANHOLE, NO. 2 | EACH | COMPONENT | 201CVH | NO. 1 MANHOLE HEAVY COVER | EACH | 711.12 | 1 | CERT
604E30900 | MANHOLE, NO. 2 | EACH | COMPONENT | 200DS | MANHOLE STEP, DUCTILE IRON, 711.13 | EACH | 711.13 | 0 | CERT
604E30900 | MANHOLE, NO. 2 | EACH | COMPONENT | 035S3D | SAND STONE 703.03 | TON | 703.03 | 0 | CERT
604E30900 | MANHOLE, NO. 2 | EACH | SUBSTITUTE | 201CVL | NO. 1 MANHOLE LIGHT COVER | EACH | 711.12 | 1 | CERT
604E30900 | MANHOLE, NO. 2 | EACH | COMPONENT | 37507 | PORTLAND CEMENT MASONRY | LB | 701.07 | 0 | JCTL
604E30900 | MANHOLE, NO. 2 | EACH | COMPONENT | 201FRH | NO. 1 MANHOLE HEAVY FRAME | EACH | 711.12 | 1 | CERT
604E30900 | MANHOLE, NO. 2 | EACH | SUBSTITUTE | 201FRL | NO. 1 MANHOLE LIGHT FRAME | EACH | 711.12 | 1 | CERT
604E30900 | MANHOLE, NO. 2 | EACH | PRIMARY | 27100 | CERTIFIED PRECAST MANHOLE | EACH | 706.13 S10 | 1 | CERT
604E30900 | MANHOLE, NO. 2 | EACH | SUBSTITUTE | 25003 | CONCRETE MASONRY BLOCKS | EACH | 704.03 | 0 | QPL
604E30900 | MANHOLE, NO. 2 | EACH | COMPONENT | 25002 | CONCRETE BRICK | EACH | 704.02 | 0 | QPL
604E30900 | MANHOLE, NO. 2 | EACH | COMPONENT | 031SD3 | SAND, NATURAL 703.03 | TON | 703.03 | 0 | CERT
604E30900 | MANHOLE, NO. 2 | EACH | SUBSTITUTE | 200PS | REIN PLASTIC MANHOLE STEP | EACH | 711.31 | 0 | QPL
604E30900 | MANHOLE, NO. 2 | EACH | SUBSTITUTE | 37504 | PORTLAND CEMENT TYPE 1 | TON | 701.04 | 0 | JCTL
604E30900 | MANHOLE, NO. 2 | EACH | SUBSTITUTE | 37501 | PORTLAND CEMENT TYPE 1A | TON | 701.01 | 0 | JCTL
604E30901 | MANHOLE, NO. 2, APP | EACH | SUBSTITUTE | 37504 | PORTLAND CEMENT TYPE 1 | TON | 701.04 | 0 | JCTL
604E30901 | MANHOLE, NO. 2, APP | EACH | PRIMARY | 27100 | CERTIFIED PRECAST MANHOLE | EACH | 706.13 S10 | 1 | CERT
604E30901 | MANHOLE, NO. 2, APP | EACH | COMPONENT | 25002 | CONCRETE BRICK | EACH | 704.02 | 0 | QPL
604E30901 | MANHOLE, NO. 2, APP | EACH | SUBSTITUTE | 200AS | ALUMINUM MANHOLE STEP | EACH | 711.3 | 0 | QPL
604E30901 | MANHOLE, NO. 2, APP | EACH | COMPONENT | 200DS | MANHOLE STEP, DUCTILE IRON, 711.13 | EACH | 711.13 | 0 | CERT
604E30901 | MANHOLE, NO. 2, APP | EACH | SUBSTITUTE | 37501 | PORTLAND CEMENT TYPE 1A | TON | 701.01 | 0 | JCTL
604E30901 | MANHOLE, NO. 2, APP | EACH | SUBSTITUTE | 201CVL | NO. 1 MANHOLE LIGHT COVER | EACH | 711.12 | 1 | CERT
604E30901 | MANHOLE, NO. 2, APP | EACH | SUBSTITUTE | 25003 | CONCRETE MASONRY BLOCKS | EACH | 704.03 | 0 | QPL
604E30901 | MANHOLE, NO. 2, APP | EACH | COMPONENT | 37507 | PORTLAND CEMENT MASONRY | LB | 701.07 | 0 | JCTL
604E30901 | MANHOLE, NO. 2, APP | EACH | COMPONENT | 035S3D | SAND STONE 703.03 | TON | 703.03 | 0 | CERT
604E30901 | MANHOLE, NO. 2, APP | EACH | COMPONENT | 201CVH | NO. 1 MANHOLE HEAVY COVER | EACH | 711.12 | 1 | CERT
604E30901 | MANHOLE, NO. 2, APP | EACH | COMPONENT | 031SD3 | SAND, NATURAL 703.03 | TON | 703.03 | 0 | CERT
604E30901 | MANHOLE, NO. 2, APP | EACH | COMPONENT | 201FRH | NO. 1 MANHOLE HEAVY FRAME | EACH | 711.12 | 1 | CERT
604E30901 | MANHOLE, NO. 2, APP | EACH | SUBSTITUTE | 200PS | REIN PLASTIC MANHOLE STEP | EACH | 711.31 | 0 | QPL
604E31500 | MANHOLE, NO. 3 | EACH | SUBSTITUTE | 37504 | PORTLAND CEMENT TYPE 1 | TON | 701.04 | 0 | JCTL
604E31500 | MANHOLE, NO. 3 | EACH | SUBSTITUTE | 37501 | PORTLAND CEMENT TYPE 1A | TON | 701.01 | 0 | JCTL
604E31500 | MANHOLE, NO. 3 | EACH | SUBSTITUTE | 25003 | CONCRETE MASONRY BLOCKS | EACH | 704.03 | 0 | QPL
604E31500 | MANHOLE, NO. 3 | EACH | COMPONENT | 201CVH | NO. 1 MANHOLE HEAVY COVER | EACH | 711.12 | 1 | CERT
604E31500 | MANHOLE, NO. 3 | EACH | COMPONENT | 25002 | CONCRETE BRICK | EACH | 704.02 | 0 | QPL
604E31500 | MANHOLE, NO. 3 | EACH | SUBSTITUTE | 201FRL | NO. 1 MANHOLE LIGHT FRAME | EACH | 711.12 | 1 | CERT
604E31500 | MANHOLE, NO. 3 | EACH | COMPONENT | 37507 | PORTLAND CEMENT MASONRY | LB | 701.07 | 0 | JCTL
604E31500 | MANHOLE, NO. 3 | EACH | COMPONENT | 031SD3 | SAND, NATURAL 703.03 | TON | 703.03 | 0 | CERT
604E31500 | MANHOLE, NO. 3 | EACH | COMPONENT | 035S3D | SAND STONE 703.03 | TON | 703.03 | 0 | CERT
604E31500 | MANHOLE, NO. 3 | EACH | PRIMARY | 27100 | CERTIFIED PRECAST MANHOLE | EACH | 706.13 S10 | 1 | CERT
604E31500 | MANHOLE, NO. 3 | EACH | SUBSTITUTE | 201CVL | NO. 1 MANHOLE LIGHT COVER | EACH | 711.12 | 1 | CERT
604E31500 | MANHOLE, NO. 3 | EACH | COMPONENT | 201FRH | NO. 1 MANHOLE HEAVY FRAME | EACH | 711.12 | 1 | CERT
604E31501 | MANHOLE, NO. 3, APP | EACH | COMPONENT | 37507 | PORTLAND CEMENT MASONRY | LB | 701.07 | 0 | JCTL
604E31501 | MANHOLE, NO. 3, APP | EACH | SUBSTITUTE | 201CVL | NO. 1 MANHOLE LIGHT COVER | EACH | 711.12 | 1 | CERT
604E31501 | MANHOLE, NO. 3, APP | EACH | COMPONENT | 031SD3 | SAND, NATURAL 703.03 | TON | 703.03 | 0 | CERT
604E31501 | MANHOLE, NO. 3, APP | EACH | COMPONENT | 035S3D | SAND STONE 703.03 | TON | 703.03 | 0 | CERT
604E31501 | MANHOLE, NO. 3, APP | EACH | PRIMARY | 27100 | CERTIFIED PRECAST MANHOLE | EACH | 706.13 S10 | 1 | CERT
604E31501 | MANHOLE, NO. 3, APP | EACH | COMPONENT | 25002 | CONCRETE BRICK | EACH | 704.02 | 0 | QPL
604E31501 | MANHOLE, NO. 3, APP | EACH | COMPONENT | 201FRH | NO. 1 MANHOLE HEAVY FRAME | EACH | 711.12 | 1 | CERT
604E31501 | MANHOLE, NO. 3, APP | EACH | SUBSTITUTE | 201FRL | NO. 1 MANHOLE LIGHT FRAME | EACH | 711.12 | 1 | CERT
604E31501 | MANHOLE, NO. 3, APP | EACH | COMPONENT | 201CVH | NO. 1 MANHOLE HEAVY COVER | EACH | 711.12 | 1 | CERT
604E31501 | MANHOLE, NO. 3, APP | EACH | SUBSTITUTE | 25003 | CONCRETE MASONRY BLOCKS | EACH | 704.03 | 0 | QPL
604E31501 | MANHOLE, NO. 3, APP | EACH | SUBSTITUTE | 37501 | PORTLAND CEMENT TYPE 1A | TON | 701.01 | 0 | JCTL
604E31501 | MANHOLE, NO. 3, APP | EACH | SUBSTITUTE | 37504 | PORTLAND CEMENT TYPE 1 | TON | 701.04 | 0 | JCTL
604E31800 | MANHOLE, NO. 4 | EACH | SUBSTITUTE | 25003 | CONCRETE MASONRY BLOCKS | EACH | 704.03 | 0 | QPL
604E31800 | MANHOLE, NO. 4 | EACH | SUBSTITUTE | 201FRL | NO. 1 MANHOLE LIGHT FRAME | EACH | 711.12 | 1 | CERT
604E31800 | MANHOLE, NO. 4 | EACH | COMPONENT | 21501 | CONCRETE PORTLAND CEMENT CLASS C | CY | 499 511 | 0 | JCTL
604E31800 | MANHOLE, NO. 4 | EACH | COMPONENT | 201CVH | NO. 1 MANHOLE HEAVY COVER | EACH | 711.12 | 1 | CERT
604E31800 | MANHOLE, NO. 4 | EACH | SUBSTITUTE | 37501 | PORTLAND CEMENT TYPE 1A | TON | 701.01 | 0 | JCTL
604E31800 | MANHOLE, NO. 4 | EACH | SUBSTITUTE | 21507 | CONCRETE PORTLAND CEMENT CLASS C OPT 2 | CY | 499 511 | 0 | JCTL
604E31800 | MANHOLE, NO. 4 | EACH | PRIMARY | 27100 | CERTIFIED PRECAST MANHOLE | EACH | 706.13 S10 | 1 | CERT
604E31800 | MANHOLE, NO. 4 | EACH | COMPONENT | 035S3D | SAND STONE 703.03 | TON | 703.03 | 0 | CERT
604E31800 | MANHOLE, NO. 4 | EACH | SUBSTITUTE | 37504 | PORTLAND CEMENT TYPE 1 | TON | 701.04 | 0 | JCTL
604E31800 | MANHOLE, NO. 4 | EACH | SUBSTITUTE | 201CVL | NO. 1 MANHOLE LIGHT COVER | EACH | 711.12 | 1 | CERT
604E31800 | MANHOLE, NO. 4 | EACH | COMPONENT | 031SD3 | SAND, NATURAL 703.03 | TON | 703.03 | 0 | CERT
604E31800 | MANHOLE, NO. 4 | EACH | COMPONENT | 37507 | PORTLAND CEMENT MASONRY | LB | 701.07 | 0 | JCTL
604E31800 | MANHOLE, NO. 4 | EACH | COMPONENT | 201FRH | NO. 1 MANHOLE HEAVY FRAME | EACH | 711.12 | 1 | CERT
604E31800 | MANHOLE, NO. 4 | EACH | SUBSTITUTE | 21504 | CONCRETE PORTLAND CEMENT CLASS C OPT 1 | CY | 499 511 | 0 | JCTL
604E31800 | MANHOLE, NO. 4 | EACH | COMPONENT | 25002 | CONCRETE BRICK | EACH | 704.02 | 0 | QPL
604E31801 | MANHOLE, NO. 4, APP | EACH | COMPONENT | 37507 | PORTLAND CEMENT MASONRY | LB | 701.07 | 0 | JCTL
604E31801 | MANHOLE, NO. 4, APP | EACH | COMPONENT | 25002 | CONCRETE BRICK | EACH | 704.02 | 0 | QPL
604E31801 | MANHOLE, NO. 4, APP | EACH | SUBSTITUTE | 37501 | PORTLAND CEMENT TYPE 1A | TON | 701.01 | 0 | JCTL
604E31801 | MANHOLE, NO. 4, APP | EACH | SUBSTITUTE | 37504 | PORTLAND CEMENT TYPE 1 | TON | 701.04 | 0 | JCTL
604E31801 | MANHOLE, NO. 4, APP | EACH | COMPONENT | 201FRH | NO. 1 MANHOLE HEAVY FRAME | EACH | 711.12 | 1 | CERT
604E31801 | MANHOLE, NO. 4, APP | EACH | SUBSTITUTE | 21504 | CONCRETE PORTLAND CEMENT CLASS C OPT 1 | CY | 499 511 | 0 | JCTL
604E31801 | MANHOLE, NO. 4, APP | EACH | SUBSTITUTE | 21507 | CONCRETE PORTLAND CEMENT CLASS C OPT 2 | CY | 499 511 | 0 | JCTL
604E31801 | MANHOLE, NO. 4, APP | EACH | COMPONENT | 201CVH | NO. 1 MANHOLE HEAVY COVER | EACH | 711.12 | 1 | CERT
604E31801 | MANHOLE, NO. 4, APP | EACH | SUBSTITUTE | 201CVL | NO. 1 MANHOLE LIGHT COVER | EACH | 711.12 | 1 | CERT
604E31801 | MANHOLE, NO. 4, APP | EACH | COMPONENT | 035S3D | SAND STONE 703.03 | TON | 703.03 | 0 | CERT
604E31801 | MANHOLE, NO. 4, APP | EACH | SUBSTITUTE | 201FRL | NO. 1 MANHOLE LIGHT FRAME | EACH | 711.12 | 1 | CERT
604E31801 | MANHOLE, NO. 4, APP | EACH | COMPONENT | 21501 | CONCRETE PORTLAND CEMENT CLASS C | CY | 499 511 | 0 | JCTL
604E31801 | MANHOLE, NO. 4, APP | EACH | PRIMARY | 27100 | CERTIFIED PRECAST MANHOLE | EACH | 706.13 S10 | 1 | CERT
604E31801 | MANHOLE, NO. 4, APP | EACH | SUBSTITUTE | 25003 | CONCRETE MASONRY BLOCKS | EACH | 704.03 | 0 | QPL
604E32100 | MANHOLE, NO. 5 | EACH | COMPONENT | 031SD3 | SAND, NATURAL 703.03 | TON | 703.03 | 0 | CERT
604E32100 | MANHOLE, NO. 5 | EACH | SUBSTITUTE | 37504 | PORTLAND CEMENT TYPE 1 | TON | 701.04 | 0 | JCTL
604E32100 | MANHOLE, NO. 5 | EACH | COMPONENT | 25002 | CONCRETE BRICK | EACH | 704.02 | 0 | QPL
604E32100 | MANHOLE, NO. 5 | EACH | SUBSTITUTE | 37501 | PORTLAND CEMENT TYPE 1A | TON | 701.01 | 0 | JCTL
604E32100 | MANHOLE, NO. 5 | EACH | PRIMARY | 27100 | CERTIFIED PRECAST MANHOLE | EACH | 706.13 S10 | 1 | CERT
604E32100 | MANHOLE, NO. 5 | EACH | SUBSTITUTE | 25003 | CONCRETE MASONRY BLOCKS | EACH | 704.03 | 0 | QPL
604E32100 | MANHOLE, NO. 5 | EACH | COMPONENT | 035S3D | SAND STONE 703.03 | TON | 703.03 | 0 | CERT
604E32100 | MANHOLE, NO. 5 | EACH | COMPONENT | 201FRH | NO. 1 MANHOLE HEAVY FRAME | EACH | 711.12 | 1 | CERT
604E32100 | MANHOLE, NO. 5 | EACH | SUBSTITUTE | 201CVL | NO. 1 MANHOLE LIGHT COVER | EACH | 711.12 | 1 | CERT
604E32100 | MANHOLE, NO. 5 | EACH | SUBSTITUTE | 201FRL | NO. 1 MANHOLE LIGHT FRAME | EACH | 711.12 | 1 | CERT
604E32100 | MANHOLE, NO. 5 | EACH | COMPONENT | 201CVH | NO. 1 MANHOLE HEAVY COVER | EACH | 711.12 | 1 | CERT
604E32100 | MANHOLE, NO. 5 | EACH | COMPONENT | 37507 | PORTLAND CEMENT MASONRY | LB | 701.07 | 0 | JCTL
604E32101 | MANHOLE, NO. 5, APP | EACH | SUBSTITUTE | 37501 | PORTLAND CEMENT TYPE 1A | TON | 701.01 | 0 | JCTL
604E32101 | MANHOLE, NO. 5, APP | EACH | COMPONENT | 035S3D | SAND STONE 703.03 | TON | 703.03 | 0 | CERT
604E32101 | MANHOLE, NO. 5, APP | EACH | COMPONENT | 25002 | CONCRETE BRICK | EACH | 704.02 | 0 | QPL
604E32101 | MANHOLE, NO. 5, APP | EACH | COMPONENT | 031SD3 | SAND, NATURAL 703.03 | TON | 703.03 | 0 | CERT
604E32101 | MANHOLE, NO. 5, APP | EACH | COMPONENT | 201FRH | NO. 1 MANHOLE HEAVY FRAME | EACH | 711.12 | 1 | CERT
604E32101 | MANHOLE, NO. 5, APP | EACH | SUBSTITUTE | 25003 | CONCRETE MASONRY BLOCKS | EACH | 704.03 | 0 | QPL
604E32101 | MANHOLE, NO. 5, APP | EACH | SUBSTITUTE | 37504 | PORTLAND CEMENT TYPE 1 | TON | 701.04 | 0 | JCTL
604E32101 | MANHOLE, NO. 5, APP | EACH | SUBSTITUTE | 201CVL | NO. 1 MANHOLE LIGHT COVER | EACH | 711.12 | 1 | CERT
604E32101 | MANHOLE, NO. 5, APP | EACH | SUBSTITUTE | 201FRL | NO. 1 MANHOLE LIGHT FRAME | EACH | 711.12 | 1 | CERT
604E32101 | MANHOLE, NO. 5, APP | EACH | COMPONENT | 201CVH | NO. 1 MANHOLE HEAVY COVER | EACH | 711.12 | 1 | CERT
604E32101 | MANHOLE, NO. 5, APP | EACH | COMPONENT | 37507 | PORTLAND CEMENT MASONRY | LB | 701.07 | 0 | JCTL
604E32101 | MANHOLE, NO. 5, APP | EACH | PRIMARY | 27100 | CERTIFIED PRECAST MANHOLE | EACH | 706.13 S10 | 1 | CERT
604E32500 | MANHOLE, MISC.: | EACH | PRIMARY | 27100 | CERTIFIED PRECAST MANHOLE | EACH | 706.13 S10 | 1 | CERT
604E33300 | MANHOLE FRAME | EACH | PRIMARY | 201FRL | NO. 1 MANHOLE LIGHT FRAME | EACH | 711.12 | 1 | CERT
604E33300 | MANHOLE FRAME | EACH | PRIMARY | 201FRH | NO. 1 MANHOLE HEAVY FRAME | EACH | 711.12 | 1 | CERT
604E33301 | MANHOLE FRAME, APP | EACH | PRIMARY | 201FRL | NO. 1 MANHOLE LIGHT FRAME | EACH | 711.12 | 1 | CERT
604E33301 | MANHOLE FRAME, APP | EACH | PRIMARY | 201FRH | NO. 1 MANHOLE HEAVY FRAME | EACH | 711.12 | 1 | CERT
604E33400 | MANHOLE COVER | EACH | PRIMARY | 201CVH | NO. 1 MANHOLE HEAVY COVER | EACH | 711.12 | 1 | CERT
604E33400 | MANHOLE COVER | EACH | PRIMARY | 201CVL | NO. 1 MANHOLE LIGHT COVER | EACH | 711.12 | 1 | CERT
604E33401 | MANHOLE COVER, APP | EACH | PRIMARY | 201CVH | NO. 1 MANHOLE HEAVY COVER | EACH | 711.12 | 1 | CERT
604E33401 | MANHOLE COVER, APP | EACH | PRIMARY | 201CVL | NO. 1 MANHOLE LIGHT COVER | EACH | 711.12 | 1 | CERT
604E33500 | MANHOLE FRAME & COVER | EACH | PRIMARY | 201FRH | NO. 1 MANHOLE HEAVY FRAME | EACH | 711.12 | 1 | CERT
604E33500 | MANHOLE FRAME & COVER | EACH | PRIMARY | 201FRL | NO. 1 MANHOLE LIGHT FRAME | EACH | 711.12 | 1 | CERT
604E33500 | MANHOLE FRAME & COVER | EACH | COMPONENT | 201CVL | NO. 1 MANHOLE LIGHT COVER | EACH | 711.12 | 1 | CERT
604E33501 | MANHOLE FRAME & COVER, APP | EACH | COMPONENT | 201CVL | NO. 1 MANHOLE LIGHT COVER | EACH | 711.12 | 1 | CERT
604E33501 | MANHOLE FRAME & COVER, APP | EACH | PRIMARY | 201FRL | NO. 1 MANHOLE LIGHT FRAME | EACH | 711.12 | 1 | CERT
604E33501 | MANHOLE FRAME & COVER, APP | EACH | PRIMARY | 201FRH | NO. 1 MANHOLE HEAVY FRAME | EACH | 711.12 | 1 | CERT
604E33501 | MANHOLE FRAME & COVER, APP | EACH | COMPONENT | 201CVH | NO. 1 MANHOLE HEAVY COVER | EACH | 711.12 | 1 | CERT
604E34500 | MANHOLE ADJUSTED TO GRADE | EACH | COMPONENT | 035S3D | SAND STONE 703.03 | TON | 703.03 | 0 | CERT
604E34500 | MANHOLE ADJUSTED TO GRADE | EACH | SUBSTITUTE | 37504 | PORTLAND CEMENT TYPE 1 | TON | 701.04 | 0 | JCTL
604E34500 | MANHOLE ADJUSTED TO GRADE | EACH | SUBSTITUTE | 25003 | CONCRETE MASONRY BLOCKS | EACH | 704.03 | 0 | QPL
604E34500 | MANHOLE ADJUSTED TO GRADE | EACH | PRIMARY | 27100 | CERTIFIED PRECAST MANHOLE | EACH | 706.13 S10 | 1 | CERT
604E34500 | MANHOLE ADJUSTED TO GRADE | EACH | SUBSTITUTE | 21507 | CONCRETE PORTLAND CEMENT CLASS C OPT 2 | CY | 499 511 | 0 | JCTL
604E34500 | MANHOLE ADJUSTED TO GRADE | EACH | COMPONENT | 031SD3 | SAND, NATURAL 703.03 | TON | 703.03 | 0 | CERT
604E34500 | MANHOLE ADJUSTED TO GRADE | EACH | COMPONENT | 37507 | PORTLAND CEMENT MASONRY | LB | 701.07 | 0 | JCTL
604E34500 | MANHOLE ADJUSTED TO GRADE | EACH | COMPONENT | 21501 | CONCRETE PORTLAND CEMENT CLASS C | CY | 499 511 | 0 | JCTL
604E34500 | MANHOLE ADJUSTED TO GRADE | EACH | COMPONENT | 25002 | CONCRETE BRICK | EACH | 704.02 | 0 | QPL
604E34500 | MANHOLE ADJUSTED TO GRADE | EACH | COMPONENT | 201ADJ | MANHOLE COVER ADJUSTMENT RING | EACH | 711.12 | 0 | CERT
604E34500 | MANHOLE ADJUSTED TO GRADE | EACH | SUBSTITUTE | 21504 | CONCRETE PORTLAND CEMENT CLASS C OPT 1 | CY | 499 511 | 0 | JCTL
604E34500 | MANHOLE ADJUSTED TO GRADE | EACH | SUBSTITUTE | 37501 | PORTLAND CEMENT TYPE 1A | TON | 701.01 | 0 | JCTL
604E34501 | MANHOLE ADJUSTED TO GRADE,APP | EACH | SUBSTITUTE | 25003 | CONCRETE MASONRY BLOCKS | EACH | 704.03 | 0 | QPL
604E34501 | MANHOLE ADJUSTED TO GRADE,APP | EACH | SUBSTITUTE | 37504 | PORTLAND CEMENT TYPE 1 | TON | 701.04 | 0 | JCTL
604E34501 | MANHOLE ADJUSTED TO GRADE,APP | EACH | SUBSTITUTE | 37501 | PORTLAND CEMENT TYPE 1A | TON | 701.01 | 0 | JCTL
604E34501 | MANHOLE ADJUSTED TO GRADE,APP | EACH | COMPONENT | 031SD3 | SAND, NATURAL 703.03 | TON | 703.03 | 0 | CERT
604E34501 | MANHOLE ADJUSTED TO GRADE,APP | EACH | COMPONENT | 25002 | CONCRETE BRICK | EACH | 704.02 | 0 | QPL
604E34501 | MANHOLE ADJUSTED TO GRADE,APP | EACH | COMPONENT | 21501 | CONCRETE PORTLAND CEMENT CLASS C | CY | 499 511 | 0 | JCTL
604E34501 | MANHOLE ADJUSTED TO GRADE,APP | EACH | PRIMARY | 27100 | CERTIFIED PRECAST MANHOLE | EACH | 706.13 S10 | 1 | CERT
604E34501 | MANHOLE ADJUSTED TO GRADE,APP | EACH | COMPONENT | 201ADJ | MANHOLE COVER ADJUSTMENT RING | EACH | 711.12 | 0 | CERT
604E34501 | MANHOLE ADJUSTED TO GRADE,APP | EACH | COMPONENT | 37507 | PORTLAND CEMENT MASONRY | LB | 701.07 | 0 | JCTL
604E34501 | MANHOLE ADJUSTED TO GRADE,APP | EACH | SUBSTITUTE | 21507 | CONCRETE PORTLAND CEMENT CLASS C OPT 2 | CY | 499 511 | 0 | JCTL
604E34501 | MANHOLE ADJUSTED TO GRADE,APP | EACH | COMPONENT | 035S3D | SAND STONE 703.03 | TON | 703.03 | 0 | CERT
604E34501 | MANHOLE ADJUSTED TO GRADE,APP | EACH | SUBSTITUTE | 21504 | CONCRETE PORTLAND CEMENT CLASS C OPT 1 | CY | 499 511 | 0 | JCTL
604E35500 | MANHOLE RECONST TO GRADE | EACH | SUBSTITUTE | 37504 | PORTLAND CEMENT TYPE 1 | TON | 701.04 | 0 | JCTL
604E35500 | MANHOLE RECONST TO GRADE | EACH | COMPONENT | 035S3D | SAND STONE 703.03 | TON | 703.03 | 0 | CERT
604E35500 | MANHOLE RECONST TO GRADE | EACH | SUBSTITUTE | 37501 | PORTLAND CEMENT TYPE 1A | TON | 701.01 | 0 | JCTL
604E35500 | MANHOLE RECONST TO GRADE | EACH | COMPONENT | 031SD3 | SAND, NATURAL 703.03 | TON | 703.03 | 0 | CERT
604E35500 | MANHOLE RECONST TO GRADE | EACH | PRIMARY | 25002 | CONCRETE BRICK | EACH | 704.02 | 0 | QPL
604E35500 | MANHOLE RECONST TO GRADE | EACH | COMPONENT | 37507 | PORTLAND CEMENT MASONRY | LB | 701.07 | 0 | JCTL
604E35500 | MANHOLE RECONST TO GRADE | EACH | SUBSTITUTE | 25003 | CONCRETE MASONRY BLOCKS | EACH | 704.03 | 0 | QPL
604E35501 | MANHOLE RECONST TO GRADE,APP | EACH | COMPONENT | 37507 | PORTLAND CEMENT MASONRY | LB | 701.07 | 0 | JCTL
604E35501 | MANHOLE RECONST TO GRADE,APP | EACH | SUBSTITUTE | 25003 | CONCRETE MASONRY BLOCKS | EACH | 704.03 | 0 | QPL
604E35501 | MANHOLE RECONST TO GRADE,APP | EACH | PRIMARY | 25002 | CONCRETE BRICK | EACH | 704.02 | 0 | QPL
604E35501 | MANHOLE RECONST TO GRADE,APP | EACH | SUBSTITUTE | 37501 | PORTLAND CEMENT TYPE 1A | TON | 701.01 | 0 | JCTL
604E35501 | MANHOLE RECONST TO GRADE,APP | EACH | SUBSTITUTE | 37504 | PORTLAND CEMENT TYPE 1 | TON | 701.04 | 0 | JCTL
604E35501 | MANHOLE RECONST TO GRADE,APP | EACH | COMPONENT | 035S3D | SAND STONE 703.03 | TON | 703.03 | 0 | CERT
604E35501 | MANHOLE RECONST TO GRADE,APP | EACH | COMPONENT | 031SD3 | SAND, NATURAL 703.03 | TON | 703.03 | 0 | CERT
604E36600 | PRECAST REINF CONC OUTLET | EACH | PRIMARY | 27000 | CERTIFIED MISC PRECAST ITEM | EACH | S1073 VARI | 1 | CERT
604E36601 | PRECAST REINFORCED CONCRETE OUTLET, APP | EACH | PRIMARY | 27000 | CERTIFIED MISC PRECAST ITEM | EACH | S1073 VARI | 1 | CERT
604E37000 | INSPECTION WELL | EACH | PRIMARY | 481CL2 | CERT NON-REINFORCED CONC PIPE CLASS 2 | FT | 706.01 S10 | 1 | CERT
604E37000 | INSPECTION WELL | EACH | PRIMARY | 508SS | VCP STANDARD STRENGTH | FT | 706.08 | 1 | QPL
604E37000 | INSPECTION WELL | EACH | PRIMARY | 481CL3 | CERT NON-REINFORCED CONC PIPE CLASS 3 | FT | 706.01 S10 | 1 | CERT
604E37000 | INSPECTION WELL | EACH | SUBSTITUTE | 21504 | CONCRETE PORTLAND CEMENT CLASS C OPT 1 | CY | 499 511 | 0.16 | JCTL
604E37000 | INSPECTION WELL | EACH | COMPONENT | 21501 | CONCRETE PORTLAND CEMENT CLASS C | CY | 499 511 | 0.16 | JCTL
604E37000 | INSPECTION WELL | EACH | PRIMARY | 481CL1 | CERT NON-REINFORCED CONC PIPE CLASS 1 | FT | 706.01 S10 | 1 | CERT
604E37000 | INSPECTION WELL | EACH | PRIMARY | 200IWCV | INSPECTION WELL COVER | EACH | 711.12 | 1 | CERT
604E37000 | INSPECTION WELL | EACH | SUBSTITUTE | 21507 | CONCRETE PORTLAND CEMENT CLASS C OPT 2 | CY | 499 511 | 0.16 | JCTL
604E37000 | INSPECTION WELL | EACH | PRIMARY | 508ES | VCP EXTRA STRENGTH | FT | 706.08 | 1 | QPL
604E37001 | INSPECTION WELL, APP | EACH | PRIMARY | 200IWCV | INSPECTION WELL COVER | EACH | 711.12 | 1 | CERT
604E37001 | INSPECTION WELL, APP | EACH | COMPONENT | 508SS | VCP STANDARD STRENGTH | FT | 706.08 | 0 | QPL
604E37001 | INSPECTION WELL, APP | EACH | COMPONENT | 21501 | CONCRETE PORTLAND CEMENT CLASS C | CY | 499 511 | 0.16 | JCTL
604E37500 | JUNCTION CHAMBER | EACH | PRIMARY | 27000 | CERTIFIED MISC PRECAST ITEM | EACH | S1073 VARI | 1 | CERT
604E37501 | JUNCTION CHAMBER, APP | EACH | PRIMARY | 27000 | CERTIFIED MISC PRECAST ITEM | EACH | S1073 VARI | 1 | CERT
604E37600 | JCT CH RECON TO GRADE | EACH | PRIMARY | 27000 | CERTIFIED MISC PRECAST ITEM | EACH | S1073 VARI | 1 | CERT
604E38000 | SIPHON CHAMBER | EACH | PRIMARY | 27000 | CERTIFIED MISC PRECAST ITEM | EACH | S1073 VARI | 1 | CERT
604E38001 | SIPHON CHAMBER, AS PER PLAN | EACH | PRIMARY | 27000 | CERTIFIED MISC PRECAST ITEM | EACH | S1073 VARI | 1 | CERT
604E38500 | MONUMENT ASSEMBLY | EACH | SUBSTITUTE | 21507 | CONCRETE PORTLAND CEMENT CLASS C OPT 2 | CY | 499 511 | 0.08 | JCTL
604E38500 | MONUMENT ASSEMBLY | EACH | SUBSTITUTE | 21504 | CONCRETE PORTLAND CEMENT CLASS C OPT 1 | CY | 499 511 | 0.08 | JCTL
604E38500 | MONUMENT ASSEMBLY | EACH | COMPONENT | 4870000 | CERT CONC DRAIN TILE EX QUALITY | FT | 706.07 S10 | 1 | CERT
604E38500 | MONUMENT ASSEMBLY | EACH | PRIMARY | 200MCV | MONUMENT BOX COVER | EACH | 711.12 | 1 | CERT
604E38500 | MONUMENT ASSEMBLY | EACH | COMPONENT | 21501 | CONCRETE PORTLAND CEMENT CLASS C | CY | 499 511 | 0.08 | JCTL
604E38500 | MONUMENT ASSEMBLY | EACH | COMPONENT | 509EQ | CLAY DRAIN TILE EXTRA QUALITY | FT | 706.09 | 2.5 | QPL
604E38500 | MONUMENT ASSEMBLY | EACH | COMPONENT | 200MBX | MONUMENT BOX | EACH | 711.12 | 1 | CERT
604E38501 | MONUMENT ASSEMBLY, APP | EACH | SUBSTITUTE | 21504 | CONCRETE PORTLAND CEMENT CLASS C OPT 1 | CY | 499 511 | 0.08 | JCTL
604E38501 | MONUMENT ASSEMBLY, APP | EACH | COMPONENT | 21501 | CONCRETE PORTLAND CEMENT CLASS C | CY | 499 511 | 0.08 | JCTL
604E38501 | MONUMENT ASSEMBLY, APP | EACH | COMPONENT | 509EQ | CLAY DRAIN TILE EXTRA QUALITY | FT | 706.09 | 2.5 | QPL
604E38501 | MONUMENT ASSEMBLY, APP | EACH | SUBSTITUTE | 21507 | CONCRETE PORTLAND CEMENT CLASS C OPT 2 | CY | 499 511 | 0.08 | JCTL
604E38501 | MONUMENT ASSEMBLY, APP | EACH | PRIMARY | 200MCV | MONUMENT BOX COVER | EACH | 711.12 | 1 | CERT
604E38501 | MONUMENT ASSEMBLY, APP | EACH | COMPONENT | 4870000 | CERT CONC DRAIN TILE EX QUALITY | FT | 706.07 S10 | 1 | CERT
604E38501 | MONUMENT ASSEMBLY, APP | EACH | COMPONENT | 200MBX | MONUMENT BOX | EACH | 711.12 | 1 | CERT
604E38504 | CUY CO RDWY MONUMENT ASSY | EACH | PRIMARY | 2091MBCV | CUY CO MONUMENT BOX COVER | EACH | 711.12 | 1 | CERT
604E38504 | CUY CO RDWY MONUMENT ASSY | EACH | COMPONENT | 2091MBFR | CUY CO MONUMENT BOX FRAME | EACH | 711.12 | 1 | CERT
604E38600 | CUY CO MONUMENT BOX | EACH | COMPONENT | 2091MBFR | CUY CO MONUMENT BOX FRAME | EACH | 711.12 | 1 | CERT
604E38600 | CUY CO MONUMENT BOX | EACH | PRIMARY | 2091MBCV | CUY CO MONUMENT BOX COVER | EACH | 711.12 | 1 | CERT
604E38700 | CLEVE REG GEODETIC MON ASSY | EACH | COMPONENT | 200MCV | MONUMENT BOX COVER | EACH | 711.12 | 1 | CERT
604E38700 | CLEVE REG GEODETIC MON ASSY | EACH | PRIMARY | 200MBX | MONUMENT BOX | EACH | 711.12 | 1 | CERT
604E39500 | MON BOX ADJ TO GRADE | EACH | SUBSTITUTE | 37501 | PORTLAND CEMENT TYPE 1A | TON | 701.01 | 0 | JCTL
604E39500 | MON BOX ADJ TO GRADE | EACH | COMPONENT | 37507 | PORTLAND CEMENT MASONRY | LB | 701.07 | 0 | JCTL
604E39500 | MON BOX ADJ TO GRADE | EACH | COMPONENT | 25002 | CONCRETE BRICK | EACH | 704.02 | 0 | QPL
604E39500 | MON BOX ADJ TO GRADE | EACH | SUBSTITUTE | 25003 | CONCRETE MASONRY BLOCKS | EACH | 704.03 | 0 | QPL
604E39500 | MON BOX ADJ TO GRADE | EACH | PRIMARY | 200ADJ | MONUMENT BOX ADJUSTMENT RING | EACH | 711.12 | 0 | APPR
604E39500 | MON BOX ADJ TO GRADE | EACH | SUBSTITUTE | 37504 | PORTLAND CEMENT TYPE 1 | TON | 701.04 | 0 | JCTL
604E39500 | MON BOX ADJ TO GRADE | EACH | COMPONENT | 031SD3 | SAND, NATURAL 703.03 | TON | 703.03 | 0 | CERT
604E39500 | MON BOX ADJ TO GRADE | EACH | COMPONENT | 035S3D | SAND STONE 703.03 | TON | 703.03 | 0 | CERT
604E39501 | MON BOX ADJ TO GRADE, APP | EACH | COMPONENT | 37507 | PORTLAND CEMENT MASONRY | LB | 701.07 | 0 | JCTL
604E39501 | MON BOX ADJ TO GRADE, APP | EACH | COMPONENT | 25002 | CONCRETE BRICK | EACH | 704.02 | 0 | QPL
604E39501 | MON BOX ADJ TO GRADE, APP | EACH | SUBSTITUTE | 25003 | CONCRETE MASONRY BLOCKS | EACH | 704.03 | 0 | QPL
604E39501 | MON BOX ADJ TO GRADE, APP | EACH | SUBSTITUTE | 37504 | PORTLAND CEMENT TYPE 1 | TON | 701.04 | 0 | JCTL
604E39501 | MON BOX ADJ TO GRADE, APP | EACH | COMPONENT | 035S3D | SAND STONE 703.03 | TON | 703.03 | 0 | CERT
604E39501 | MON BOX ADJ TO GRADE, APP | EACH | PRIMARY | 200ADJ | MONUMENT BOX ADJUSTMENT RING | EACH | 711.12 | 0 | APPR
604E39501 | MON BOX ADJ TO GRADE, APP | EACH | SUBSTITUTE | 37501 | PORTLAND CEMENT TYPE 1A | TON | 701.01 | 0 | JCTL
604E40500 | REFERENCE MONUMENT | EACH | PRIMARY | 21501 | CONCRETE PORTLAND CEMENT CLASS C | CY | 499 511 | 0.044 | JCTL
604E40500 | REFERENCE MONUMENT | EACH | SUBSTITUTE | 21504 | CONCRETE PORTLAND CEMENT CLASS C OPT 1 | CY | 499 511 | 0.044 | JCTL
604E40500 | REFERENCE MONUMENT | EACH | SUBSTITUTE | 21507 | CONCRETE PORTLAND CEMENT CLASS C OPT 2 | CY | 499 511 | 0.044 | JCTL
604E40501 | REFERENCE MONUMENT, APP | EACH | SUBSTITUTE | 21507 | CONCRETE PORTLAND CEMENT CLASS C OPT 2 | CY | 499 511 | 0.044 | JCTL
604E40501 | REFERENCE MONUMENT, APP | EACH | PRIMARY | 21501 | CONCRETE PORTLAND CEMENT CLASS C | CY | 499 511 | 0.044 | JCTL
604E40501 | REFERENCE MONUMENT, APP | EACH | SUBSTITUTE | 21504 | CONCRETE PORTLAND CEMENT CLASS C OPT 1 | CY | 499 511 | 0.044 | JCTL
604E40521 | RIGHT-OF-WAY MONUMENT, AS PER PLAN | EACH | PRIMARY | 999999 | MATERIALS AS NEEDED | EACH | NONE | 0 | JCTL
604E40550 | PROJECT CONTROL REFERENCE MONUMENT | EACH | PRIMARY | 21501 | CONCRETE PORTLAND CEMENT CLASS C | CY | 499 511 | 0 | JCTL
604E40600 | CUY CO R/W MONUMENT | EACH | PRIMARY | 2091MBCV | CUY CO MONUMENT BOX COVER | EACH | 711.12 | 0 | CERT
604E40600 | CUY CO R/W MONUMENT | EACH | COMPONENT | 2091MBFR | CUY CO MONUMENT BOX FRAME | EACH | 711.12 | 0 | CERT
604E40700 | MONUMENT BOX FRAME | EACH | PRIMARY | 200MBX | MONUMENT BOX | EACH | 711.12 | 1 | CERT
604E40800 | MONUMENT BOX COVER | EACH | PRIMARY | 200MCV | MONUMENT BOX COVER | EACH | 711.12 | 1 | CERT
604E40900 | MONUMENT, MISC.: | EACH | PRIMARY | 999999 | MATERIALS AS NEEDED | EACH | NONE | 0 | JCTL
604E45000 | FLAP GATE, 8" | EACH | PRIMARY | 200FG08 | FLAP GATE, 8" | EACH | 711.12 | 1 | CERT
604E45200 | FLAP GATE, 12" | EACH | PRIMARY | 200FG12 | FLAP GATE, 12" | EACH | 711.12 | 1 | CERT
604E45400 | FLAP GATE, 15" | EACH | PRIMARY | 200FG15 | FLAP GATE, 15" | EACH | 711.12 | 1 | CERT
604E45600 | FLAP GATE, 18" | EACH | PRIMARY | 200FG18 | FLAP GATE, 18" | EACH | 711.12 | 1 | CERT
604E45800 | FLAP GATE, 21" | EACH | PRIMARY | 200FG21 | FLAP GATE, 21" | EACH | 711.12 | 1 | CERT
604E46000 | FLAP GATE, 24" | EACH | PRIMARY | 200FG24 | FLAP GATE, 24" | EACH | 711.12 | 1 | CERT
604E46010 | FLAP GATE, 27" | EACH | PRIMARY | 200MISC | MISCELLANEOUS IRON CASTINGS | EACH | 711.12 | 1 | CERT
604E46200 | FLAP GATE, 30" | EACH | PRIMARY | 200FG30 | FLAP GATE, 30" | EACH | 711.12 | 1 | CERT
604E46201 | FLAP GATE, 30", AS PER PLAN | EACH | PRIMARY | 200FG30 | FLAP GATE, 30" | EACH | 711.12 | 0 | CERT
604E46400 | FLAP GATE, 48" | EACH | PRIMARY | 200FG48 | FLAP GATE, 48" | EACH | 711.12 | 1 | CERT
604E46450 | FLAP GATE, 54" | EACH | PRIMARY | 200FG72 | FLAP GATE, 72" | EACH | 711.12 | 1 | CERT
604E46470 | FLAP GATE, 60" | EACH | PRIMARY | 200FG72 | FLAP GATE, 72" | EACH | 711.12 | 1 | CERT
604E47000 | FLAP GATE, 72" | EACH | PRIMARY | 200FG72 | FLAP GATE, 72" | EACH | 711.12 | 1 | CERT
604E50000 | MISCELLANEOUS METAL | LB | PRIMARY | 999999 | MATERIALS AS NEEDED | EACH | NONE | 0 | JCTL
604E60000 | TRENCH DRAIN | FT | PRIMARY | 999999 | MATERIALS AS NEEDED | EACH | NONE | 0 | JCTL
604E80000 | WATER QUALITY BASIN, RETENTION | EACH | COMPONENT | 21501 | CONCRETE PORTLAND CEMENT CLASS C | CY | 499 511 | 0 | JCTL
604E80000 | WATER QUALITY BASIN, RETENTION | EACH | PRIMARY | 27000 | CERTIFIED MISC PRECAST ITEM | EACH | S1073 VARI | 1 | CERT
604E80000 | WATER QUALITY BASIN, RETENTION | EACH | COMPONENT | 15002 | 2 CRUSHED STONE 703-1 | TON | 703-1 | 0 | CERT
604E80000 | WATER QUALITY BASIN, RETENTION | EACH | COMPONENT | 13002 | 2 GRAVEL 703-1 | TON | 703-1 | 0 | CERT
604E80000 | WATER QUALITY BASIN, RETENTION | EACH | COMPONENT | 1016 | EMBANKMENT MATERIALS | CY | 703.16 * | 0 | JCTL
604E80001 | WATER QUALITY BASIN, RETENTION, APP | EACH | COMPONENT | 15002 | 2 CRUSHED STONE 703-1 | TON | 703-1 | 0 | CERT
604E80001 | WATER QUALITY BASIN, RETENTION, APP | EACH | COMPONENT | 1016 | EMBANKMENT MATERIALS | CY | 703.16 * | 0 | JCTL
604E80001 | WATER QUALITY BASIN, RETENTION, APP | EACH | COMPONENT | 21501 | CONCRETE PORTLAND CEMENT CLASS C | CY | 499 511 | 0 | JCTL
604E80001 | WATER QUALITY BASIN, RETENTION, APP | EACH | PRIMARY | 27000 | CERTIFIED MISC PRECAST ITEM | EACH | S1073 VARI | 1 | CERT
604E80001 | WATER QUALITY BASIN, RETENTION, APP | EACH | COMPONENT | 13002 | 2 GRAVEL 703-1 | TON | 703-1 | 0 | CERT
604E80050 | WATER QUALITY BASIN, DETENTION | EACH | COMPONENT | 1016 | EMBANKMENT MATERIALS | CY | 703.16 * | 0 | JCTL
604E80050 | WATER QUALITY BASIN, DETENTION | EACH | COMPONENT | 13002 | 2 GRAVEL 703-1 | TON | 703-1 | 0 | CERT
604E80050 | WATER QUALITY BASIN, DETENTION | EACH | COMPONENT | 15002 | 2 CRUSHED STONE 703-1 | TON | 703-1 | 0 | CERT
604E80050 | WATER QUALITY BASIN, DETENTION | EACH | COMPONENT | 21501 | CONCRETE PORTLAND CEMENT CLASS C | CY | 499 511 | 0 | JCTL
604E80050 | WATER QUALITY BASIN, DETENTION | EACH | PRIMARY | 27000 | CERTIFIED MISC PRECAST ITEM | EACH | S1073 VARI | 0 | CERT
604E80051 | WATER QUALITY BASIN, DETENTION, APP | EACH | COMPONENT | 1016 | EMBANKMENT MATERIALS | CY | 703.16 * | 0 | JCTL
604E80051 | WATER QUALITY BASIN, DETENTION, APP | EACH | COMPONENT | 13002 | 2 GRAVEL 703-1 | TON | 703-1 | 0 | CERT
604E80051 | WATER QUALITY BASIN, DETENTION, APP | EACH | COMPONENT | 15002 | 2 CRUSHED STONE 703-1 | TON | 703-1 | 0 | CERT
604E80051 | WATER QUALITY BASIN, DETENTION, APP | EACH | PRIMARY | 27000 | CERTIFIED MISC PRECAST ITEM | EACH | S1073 VARI | 1 | CERT
604E80051 | WATER QUALITY BASIN, DETENTION, APP | EACH | COMPONENT | 21501 | CONCRETE PORTLAND CEMENT CLASS C | CY | 499 511 | 0 | JCTL
604E98000 | DRAINAGE STRUCTURE, MISC. | EACH | PRIMARY | 999999 | MATERIALS AS NEEDED | EACH | NONE | 0 | JCTL
604E98100 | DRAINAGE STRUCTURE, MISC. | FT | PRIMARY | 999999 | MATERIALS AS NEEDED | EACH | NONE | 0 | JCTL
604E98200 | DRAINAGE STRUCTURE, MISC. | LS | PRIMARY | 999999 | MATERIALS AS NEEDED | EACH | NONE | 0 | JCTL
604E99000 | CENTERLINE REFERENCE MONUMENTS | LS | PRIMARY | 999999 | MATERIALS AS NEEDED | EACH | NONE | 0 | JCTL
605E05101 | 4" SHALLOW PIPE UD, APP | FT | PRIMARY | 495P31P | PE CORR PERFORATED M252 CP PIPE | FT | 707.31 | 1 | CERT
605E05101 | 4" SHALLOW PIPE UD, APP | FT | SUBSTITUTE | 5213 | ALUMINUM PIPE PERF 707.21 | FT | 707.21 | 1 | CERT
605E05101 | 4" SHALLOW PIPE UD, APP | FT | SUBSTITUTE | 508SS | VCP STANDARD STRENGTH | FT | 706.08 | 1 | QPL
605E05101 | 4" SHALLOW PIPE UD, APP | FT | SUBSTITUTE | 49770741 | PVC SMOOTH WALL UNDERDRAIN PIPE | FT | 707.41 | 1 | QPL
605E05101 | 4" SHALLOW PIPE UD, APP | FT | COMPONENT | 75008 | 8 CRUSHED STONE (703) | TON | 703 | 0 | CERT
605E05101 | 4" SHALLOW PIPE UD, APP | FT | SUBSTITUTE | 508ES | VCP EXTRA STRENGTH | FT | 706.08 | 1 | QPL
605E05101 | 4" SHALLOW PIPE UD, APP | FT | SUBSTITUTE | 4513 | METALLIC COATED CMP PERF PIPE 707.01 | FT | 707.01 | 1 | CERT
605E05101 | 4" SHALLOW PIPE UD, APP | FT | SUBSTITUTE | 497P04 | PVC SMOOTH WALL PIPE PERF. 4" DIA | FT | 707.41 | 1 | CTD
605E05101 | 4" SHALLOW PIPE UD, APP | FT | SUBSTITUTE | 476CL3 | CERT PERF NON-REINFORCED CONC PIPE CL3 | FT | 706.06 S10 | 1 | CERT
605E05101 | 4" SHALLOW PIPE UD, APP | FT | SUBSTITUTE | 74008 | 8 CRUSHED GRAVEL (703) | TON | 703 | 0 | CERT
605E05101 | 4" SHALLOW PIPE UD, APP | FT | SUBSTITUTE | 76008 | 8 ACBF SLAG (703) | TON | 703 | 0 | CERT
605E05101 | 4" SHALLOW PIPE UD, APP | FT | SUBSTITUTE | 476CL2 | CERT PERF NON-REINFORCED CONC PIPE CL2 | FT | 706.06 S10 | 1 | CERT
605E05101 | 4" SHALLOW PIPE UD, APP | FT | SUBSTITUTE | 495P31PS | PE CORR SMOOTH INT PERF M252 SP PIPE | FT | 707.31 | 1 | CERT
605E05101 | 4" SHALLOW PIPE UD, APP | FT | SUBSTITUTE | 476CL1 | CERT PERF NON-REINFORCED CONC PIPE CL1 | FT | 706.06 S10 | 1 | CERT
605E05101 | 4" SHALLOW PIPE UD, APP | FT | COMPONENT | 73008 | 8 GRAVEL 703 | TON | 703 | 0 | QPL
605E05110 | 4" SHALLOW PIPE U.D. W/FAB WRAP | FT | COMPONENT | 75008 | 8 CRUSHED STONE (703) | TON | 703 | 0 | CERT
605E05110 | 4" SHALLOW PIPE U.D. W/FAB WRAP | FT | SUBSTITUTE | 508SS | VCP STANDARD STRENGTH | FT | 706.08 | 1 | QPL
605E05110 | 4" SHALLOW PIPE U.D. W/FAB WRAP | FT | SUBSTITUTE | 5213 | ALUMINUM PIPE PERF 707.21 | FT | 707.21 | 1 | CERT
605E05110 | 4" SHALLOW PIPE U.D. W/FAB WRAP | FT | SUBSTITUTE | 76008 | 8 ACBF SLAG (703) | TON | 703 | 0 | CERT
605E05110 | 4" SHALLOW PIPE U.D. W/FAB WRAP | FT | SUBSTITUTE | 4513 | METALLIC COATED CMP PERF PIPE 707.01 | FT | 707.01 | 1 | CERT
605E05110 | 4" SHALLOW PIPE U.D. W/FAB WRAP | FT | COMPONENT | 71209A | GEOTEXTILE FABRIC TYPE A | SY | 712.09 | 0 | QPL
605E05110 | 4" SHALLOW PIPE U.D. W/FAB WRAP | FT | SUBSTITUTE | 476CL2 | CERT PERF NON-REINFORCED CONC PIPE CL2 | FT | 706.06 S10 | 1 | CERT
605E05110 | 4" SHALLOW PIPE U.D. W/FAB WRAP | FT | SUBSTITUTE | 476CL1 | CERT PERF NON-REINFORCED CONC PIPE CL1 | FT | 706.06 S10 | 1 | CERT
605E05110 | 4" SHALLOW PIPE U.D. W/FAB WRAP | FT | PRIMARY | 495P31P | PE CORR PERFORATED M252 CP PIPE | FT | 707.31 | 1 | CERT
605E05110 | 4" SHALLOW PIPE U.D. W/FAB WRAP | FT | SUBSTITUTE | 49770741 | PVC SMOOTH WALL UNDERDRAIN PIPE | FT | 707.41 | 1 | QPL
605E05110 | 4" SHALLOW PIPE U.D. W/FAB WRAP | FT | SUBSTITUTE | 508ES | VCP EXTRA STRENGTH | FT | 706.08 | 1 | QPL
605E05110 | 4" SHALLOW PIPE U.D. W/FAB WRAP | FT | SUBSTITUTE | 497P04 | PVC SMOOTH WALL PIPE PERF. 4" DIA | FT | 707.41 | 1 | CTD
605E05110 | 4" SHALLOW PIPE U.D. W/FAB WRAP | FT | SUBSTITUTE | 74008 | 8 CRUSHED GRAVEL (703) | TON | 703 | 0 | CERT
605E05110 | 4" SHALLOW PIPE U.D. W/FAB WRAP | FT | COMPONENT | 73008 | 8 GRAVEL 703 | TON | 703 | 0 | CERT
605E05110 | 4" SHALLOW PIPE U.D. W/FAB WRAP | FT | SUBSTITUTE | 4870000 | CERT CONC DRAIN TILE EX QUALITY | FT | 706.07 S10 | 1 | CERT
605E05110 | 4" SHALLOW PIPE U.D. W/FAB WRAP | FT | SUBSTITUTE | 495P31PS | PE CORR SMOOTH INT PERF M252 SP PIPE | FT | 707.31 | 1 | CERT
605E05110 | 4" SHALLOW PIPE U.D. W/FAB WRAP | FT | SUBSTITUTE | 476CL3 | CERT PERF NON-REINFORCED CONC PIPE CL3 | FT | 706.06 S10 | 1 | CERT
605E05111 | 4" SHALLOW PIPE UNDERDRAIN, APP | FT | SUBSTITUTE | 508SS | VCP STANDARD STRENGTH | FT | 706.08 | 1 | QPL
605E05111 | 4" SHALLOW PIPE UNDERDRAIN, APP | FT | SUBSTITUTE | 508ES | VCP EXTRA STRENGTH | FT | 706.08 | 1 | QPL
605E05111 | 4" SHALLOW PIPE UNDERDRAIN, APP | FT | COMPONENT | 73008 | 8 GRAVEL 703 | TON | 703 | 0 | CERT
605E05111 | 4" SHALLOW PIPE UNDERDRAIN, APP | FT | COMPONENT | 75008 | 8 CRUSHED STONE (703) | TON | 703 | 0 | CERT
605E05111 | 4" SHALLOW PIPE UNDERDRAIN, APP | FT | SUBSTITUTE | 76008 | 8 ACBF SLAG (703) | TON | 703 | 0 | CERT
605E05111 | 4" SHALLOW PIPE UNDERDRAIN, APP | FT | SUBSTITUTE | 497P04 | PVC SMOOTH WALL PIPE PERF. 4" DIA | FT | 707.41 | 1 | CERT
605E05111 | 4" SHALLOW PIPE UNDERDRAIN, APP | FT | SUBSTITUTE | 49770741 | PVC SMOOTH WALL UNDERDRAIN PIPE | FT | 707.41 | 1 | QPL
605E05111 | 4" SHALLOW PIPE UNDERDRAIN, APP | FT | SUBSTITUTE | 476CL1 | CERT PERF NON-REINFORCED CONC PIPE CL1 | FT | 706.06 S10 | 1 | CERT
605E05111 | 4" SHALLOW PIPE UNDERDRAIN, APP | FT | SUBSTITUTE | 476CL3 | CERT PERF NON-REINFORCED CONC PIPE CL3 | FT | 706.06 S10 | 1 | CERT
605E05111 | 4" SHALLOW PIPE UNDERDRAIN, APP | FT | SUBSTITUTE | 74008 | 8 CRUSHED GRAVEL (703) | TON | 703 | 0 | CERT
605E05111 | 4" SHALLOW PIPE UNDERDRAIN, APP | FT | SUBSTITUTE | 4870000 | CERT CONC DRAIN TILE EX QUALITY | FT | 706.07 S10 | 1 | CERT
605E05111 | 4" SHALLOW PIPE UNDERDRAIN, APP | FT | PRIMARY | 495P31P | PE CORR PERFORATED M252 CP PIPE | FT | 707.31 | 1 | CERT
605E05111 | 4" SHALLOW PIPE UNDERDRAIN, APP | FT | SUBSTITUTE | 5213 | ALUMINUM PIPE PERF 707.21 | FT | 707.21 | 1 | CERT
605E05111 | 4" SHALLOW PIPE UNDERDRAIN, APP | FT | SUBSTITUTE | 4513 | METALLIC COATED CMP PERF PIPE 707.01 | FT | 707.01 | 1 | CERT
605E05111 | 4" SHALLOW PIPE UNDERDRAIN, APP | FT | SUBSTITUTE | 476CL2 | CERT PERF NON-REINFORCED CONC PIPE CL2 | FT | 706.06 S10 | 1 | CERT
605E05111 | 4" SHALLOW PIPE UNDERDRAIN, APP | FT | COMPONENT | 71209A | GEOTEXTILE FABRIC TYPE A | SY | 712.09 | 0 | QPL
605E05150 | 4" DEEP PIPE UNDERDRAINS | FT | SUBSTITUTE | 476CL3 | CERT PERF NON-REINFORCED CONC PIPE CL3 | FT | 706.06 S10 | 1 | CERT
605E05150 | 4" DEEP PIPE UNDERDRAINS | FT | COMPONENT | 73008 | 8 GRAVEL 703 | TON | 703 | 0 | CERT
605E05150 | 4" DEEP PIPE UNDERDRAINS | FT | SUBSTITUTE | 5213 | ALUMINUM PIPE PERF 707.21 | FT | 707.21 | 1 | CERT
605E05150 | 4" DEEP PIPE UNDERDRAINS | FT | SUBSTITUTE | 497P04 | PVC SMOOTH WALL PIPE PERF. 4" DIA | FT | 707.41 | 1 | CTD
605E05150 | 4" DEEP PIPE UNDERDRAINS | FT | SUBSTITUTE | 476CL1 | CERT PERF NON-REINFORCED CONC PIPE CL1 | FT | 706.06 S10 | 1 | CERT
605E05150 | 4" DEEP PIPE UNDERDRAINS | FT | SUBSTITUTE | 508SS | VCP STANDARD STRENGTH | FT | 706.08 | 1 | QPL
605E05150 | 4" DEEP PIPE UNDERDRAINS | FT | COMPONENT | 75008 | 8 CRUSHED STONE (703) | TON | 703 | 0 | CERT
605E05150 | 4" DEEP PIPE UNDERDRAINS | FT | PRIMARY | 495P31P | PE CORR PERFORATED M252 CP PIPE | FT | 707.31 | 1 | CERT
605E05150 | 4" DEEP PIPE UNDERDRAINS | FT | SUBSTITUTE | 508ES | VCP EXTRA STRENGTH | FT | 706.08 | 1 | QPL
605E05150 | 4" DEEP PIPE UNDERDRAINS | FT | SUBSTITUTE | 476CL2 | CERT PERF NON-REINFORCED CONC PIPE CL2 | FT | 706.06 S10 | 1 | CERT
605E05150 | 4" DEEP PIPE UNDERDRAINS | FT | SUBSTITUTE | 4513 | METALLIC COATED CMP PERF PIPE 707.01 | FT | 707.01 | 1 | CERT
605E05151 | 4" DEEP PIPE UNDERDRAINS, APP | FT | SUBSTITUTE | 508ES | VCP EXTRA STRENGTH | FT | 706.08 | 1 | QPL
605E05151 | 4" DEEP PIPE UNDERDRAINS, APP | FT | SUBSTITUTE | 49770741 | PVC SMOOTH WALL UNDERDRAIN PIPE | FT | 707.41 | 1 | QPL
605E05151 | 4" DEEP PIPE UNDERDRAINS, APP | FT | SUBSTITUTE | 497P04 | PVC SMOOTH WALL PIPE PERF. 4" DIA | FT | 707.41 | 1 | CTD
605E05151 | 4" DEEP PIPE UNDERDRAINS, APP | FT | SUBSTITUTE | 476CL2 | CERT PERF NON-REINFORCED CONC PIPE CL2 | FT | 706.06 S10 | 1 | CERT
605E05151 | 4" DEEP PIPE UNDERDRAINS, APP | FT | SUBSTITUTE | 476CL3 | CERT PERF NON-REINFORCED CONC PIPE CL3 | FT | 706.06 S10 | 1 | CERT
605E05151 | 4" DEEP PIPE UNDERDRAINS, APP | FT | COMPONENT | 75008 | 8 CRUSHED STONE (703) | TON | 703 | 0 | CERT
605E05151 | 4" DEEP PIPE UNDERDRAINS, APP | FT | SUBSTITUTE | 495P31PS | PE CORR SMOOTH INT PERF M252 SP PIPE | FT | 707.31 | 1 | CERT
605E05151 | 4" DEEP PIPE UNDERDRAINS, APP | FT | SUBSTITUTE | 476CL1 | CERT PERF NON-REINFORCED CONC PIPE CL1 | FT | 706.06 S10 | 1 | CERT
605E05151 | 4" DEEP PIPE UNDERDRAINS, APP | FT | SUBSTITUTE | 4870000 | CERT CONC DRAIN TILE EX QUALITY | FT | 706.07 S10 | 1 | CERT
605E05151 | 4" DEEP PIPE UNDERDRAINS, APP | FT | SUBSTITUTE | 4513 | METALLIC COATED CMP PERF PIPE 707.01 | FT | 707.01 | 1 | CERT
605E05151 | 4" DEEP PIPE UNDERDRAINS, APP | FT | COMPONENT | 73008 | 8 GRAVEL 703 | TON | 703 | 0 | CERT
605E05151 | 4" DEEP PIPE UNDERDRAINS, APP | FT | PRIMARY | 495P31P | PE CORR PERFORATED M252 CP PIPE | FT | 707.31 | 1 | CERT
605E05151 | 4" DEEP PIPE UNDERDRAINS, APP | FT | SUBSTITUTE | 508SS | VCP STANDARD STRENGTH | FT | 706.08 | 1 | QPL
605E05200 | 4" UNCL PIPE UD | FT | SUBSTITUTE | 49770741 | PVC SMOOTH WALL UNDERDRAIN PIPE | FT | 707.41 | 1 | QPL
605E05200 | 4" UNCL PIPE UD | FT | SUBSTITUTE | 74008 | 8 CRUSHED GRAVEL (703) | TON | 703 | 0 | CERT
605E05200 | 4" UNCL PIPE UD | FT | PRIMARY | 495P31P | PE CORR PERFORATED M252 CP PIPE | FT | 707.31 | 1 | CERT
605E05200 | 4" UNCL PIPE UD | FT | SUBSTITUTE | 76008 | 8 ACBF SLAG (703) | TON | 703 | 0 | CERT
605E05200 | 4" UNCL PIPE UD | FT | SUBSTITUTE | 508SS | VCP STANDARD STRENGTH | FT | 706.08 | 1 | QPL
605E05200 | 4" UNCL PIPE UD | FT | SUBSTITUTE | 476CL1 | CERT PERF NON-REINFORCED CONC PIPE CL1 | FT | 706.06 S10 | 1 | CERT
605E05200 | 4" UNCL PIPE UD | FT | SUBSTITUTE | 476CL2 | CERT PERF NON-REINFORCED CONC PIPE CL2 | FT | 706.06 S10 | 1 | CERT
605E05200 | 4" UNCL PIPE UD | FT | SUBSTITUTE | 476CL3 | CERT PERF NON-REINFORCED CONC PIPE CL3 | FT | 706.06 S10 | 1 | CERT
605E05200 | 4" UNCL PIPE UD | FT | SUBSTITUTE | 495P31PS | PE CORR SMOOTH INT PERF M252 SP PIPE | FT | 707.31 | 1 | CERT
605E05200 | 4" UNCL PIPE UD | FT | COMPONENT | 73008 | 8 GRAVEL 703 | TON | 703 | 0 | CERT
605E05200 | 4" UNCL PIPE UD | FT | COMPONENT | 75008 | 8 CRUSHED STONE (703) | TON | 703 | 0 | CERT
605E05200 | 4" UNCL PIPE UD | FT | SUBSTITUTE | 497P04 | PVC SMOOTH WALL PIPE PERF. 4" DIA | FT | 707.41 | 1 | CTD
605E05200 | 4" UNCL PIPE UD | FT | SUBSTITUTE | 508ES | VCP EXTRA STRENGTH | FT | 706.08 | 1 | QPL
605E05200 | 4" UNCL PIPE UD | FT | SUBSTITUTE | 4870000 | CERT CONC DRAIN TILE EX QUALITY | FT | 706.07 S10 | 1 | CERT
605E05200 | 4" UNCL PIPE UD | FT | SUBSTITUTE | 4513 | METALLIC COATED CMP PERF PIPE 707.01 | FT | 707.01 | 1 | CERT
605E05200 | 4" UNCL PIPE UD | FT | SUBSTITUTE | 5213 | ALUMINUM PIPE PERF 707.21 | FT | 707.21 | 1 | CERT
605E05201 | 4" UNCL PIPE UD, APP | FT | COMPONENT | 73008 | 8 GRAVEL 703 | TON | 703 | 0 | CERT
605E05201 | 4" UNCL PIPE UD, APP | FT | PRIMARY | 495P31P | PE CORR PERFORATED M252 CP PIPE | FT | 707.31 | 1 | CERT
605E05201 | 4" UNCL PIPE UD, APP | FT | COMPONENT | 75008 | 8 CRUSHED STONE (703) | TON | 703 | 0 | CERT
605E05210 | 4" UNCL PIPE UND WITH FABRIC WRAP | FT | SUBSTITUTE | 476CL1 | CERT PERF NON-REINFORCED CONC PIPE CL1 | FT | 706.06 S10 | 1 | CERT
605E05210 | 4" UNCL PIPE UND WITH FABRIC WRAP | FT | COMPONENT | 75008 | 8 CRUSHED STONE (703) | TON | 703 | 0 | CERT
605E05210 | 4" UNCL PIPE UND WITH FABRIC WRAP | FT | SUBSTITUTE | 476CL3 | CERT PERF NON-REINFORCED CONC PIPE CL3 | FT | 706.06 S10 | 1 | CERT
605E05210 | 4" UNCL PIPE UND WITH FABRIC WRAP | FT | SUBSTITUTE | 4513 | METALLIC COATED CMP PERF PIPE 707.01 | FT | 707.01 | 1 | CERT
605E05210 | 4" UNCL PIPE UND WITH FABRIC WRAP | FT | COMPONENT | 71209A | GEOTEXTILE FABRIC TYPE A | SY | 712.09 | 0 | QPL
605E05210 | 4" UNCL PIPE UND WITH FABRIC WRAP | FT | COMPONENT | 73008 | 8 GRAVEL 703 | TON | 703 | 0 | CERT
605E05210 | 4" UNCL PIPE UND WITH FABRIC WRAP | FT | SUBSTITUTE | 508ES | VCP EXTRA STRENGTH | FT | 706.08 | 1 | QPL
605E05210 | 4" UNCL PIPE UND WITH FABRIC WRAP | FT | SUBSTITUTE | 4870000 | CERT CONC DRAIN TILE EX QUALITY | FT | 706.07 S10 | 1 | CERT
605E05210 | 4" UNCL PIPE UND WITH FABRIC WRAP | FT | SUBSTITUTE | 476CL2 | CERT PERF NON-REINFORCED CONC PIPE CL2 | FT | 706.06 S10 | 1 | CERT
605E05210 | 4" UNCL PIPE UND WITH FABRIC WRAP | FT | SUBSTITUTE | 495P31PS | PE CORR SMOOTH INT PERF M252 SP PIPE | FT | 707.31 | 1 | CERT
605E05210 | 4" UNCL PIPE UND WITH FABRIC WRAP | FT | SUBSTITUTE | 497P04 | PVC SMOOTH WALL PIPE PERF. 4" DIA | FT | 707.41 | 1 | CTD
605E05210 | 4" UNCL PIPE UND WITH FABRIC WRAP | FT | SUBSTITUTE | 5213 | ALUMINUM PIPE PERF 707.21 | FT | 707.21 | 1 | CERT
605E05210 | 4" UNCL PIPE UND WITH FABRIC WRAP | FT | SUBSTITUTE | 508SS | VCP STANDARD STRENGTH | FT | 706.08 | 1 | QPL
605E05210 | 4" UNCL PIPE UND WITH FABRIC WRAP | FT | SUBSTITUTE | 509EQ | CLAY DRAIN TILE EXTRA QUALITY | FT | 706.09 | 1 | QPL
605E05210 | 4" UNCL PIPE UND WITH FABRIC WRAP | FT | PRIMARY | 495P31P | PE CORR PERFORATED M252 CP PIPE | FT | 707.31 | 1 | CERT
605E05211 | 4" UNCL PIPE U.D. W/FAB WRAP, APP | FT | SUBSTITUTE | 4513 | METALLIC COATED CMP PERF PIPE 707.01 | FT | 707.01 | 1 | CERT
605E05211 | 4" UNCL PIPE U.D. W/FAB WRAP, APP | FT | SUBSTITUTE | 74008 | 8 CRUSHED GRAVEL (703) | TON | 703 | 0 | CERT
605E05211 | 4" UNCL PIPE U.D. W/FAB WRAP, APP | FT | COMPONENT | 75008 | 8 CRUSHED STONE (703) | TON | 703 | 0 | CERT
605E05211 | 4" UNCL PIPE U.D. W/FAB WRAP, APP | FT | SUBSTITUTE | 508SS | VCP STANDARD STRENGTH | FT | 706.08 | 1 | QPL
605E05211 | 4" UNCL PIPE U.D. W/FAB WRAP, APP | FT | SUBSTITUTE | 5213 | ALUMINUM PIPE PERF 707.21 | FT | 707.21 | 1 | CERT
605E05211 | 4" UNCL PIPE U.D. W/FAB WRAP, APP | FT | SUBSTITUTE | 497P04 | PVC SMOOTH WALL PIPE PERF. 4" DIA | FT | 707.41 | 1 | CTD
605E05211 | 4" UNCL PIPE U.D. W/FAB WRAP, APP | FT | SUBSTITUTE | 495P31PS | PE CORR SMOOTH INT PERF M252 SP PIPE | FT | 707.31 | 1 | CERT
605E05211 | 4" UNCL PIPE U.D. W/FAB WRAP, APP | FT | PRIMARY | 495P31P | PE CORR PERFORATED M252 CP PIPE | FT | 707.31 | 1 | CERT
605E05211 | 4" UNCL PIPE U.D. W/FAB WRAP, APP | FT | SUBSTITUTE | 76008 | 8 ACBF SLAG (703) | TON | 703 | 0 | CERT
605E05211 | 4" UNCL PIPE U.D. W/FAB WRAP, APP | FT | SUBSTITUTE | 508ES | VCP EXTRA STRENGTH | FT | 706.08 | 1 | QPL
605E05211 | 4" UNCL PIPE U.D. W/FAB WRAP, APP | FT | SUBSTITUTE | 476CL1 | CERT PERF NON-REINFORCED CONC PIPE CL1 | FT | 706.06 S10 | 1 | CERT
605E05211 | 4" UNCL PIPE U.D. W/FAB WRAP, APP | FT | COMPONENT | 73008 | 8 GRAVEL 703 | TON | 703 | 0 | CERT
605E05211 | 4" UNCL PIPE U.D. W/FAB WRAP, APP | FT | SUBSTITUTE | 476CL2 | CERT PERF NON-REINFORCED CONC PIPE CL2 | FT | 706.06 S10 | 1 | CERT
605E05211 | 4" UNCL PIPE U.D. W/FAB WRAP, APP | FT | SUBSTITUTE | 476CL3 | CERT PERF NON-REINFORCED CONC PIPE CL3 | FT | 706.06 S10 | 1 | CERT
605E05211 | 4" UNCL PIPE U.D. W/FAB WRAP, APP | FT | SUBSTITUTE | 4870000 | CERT CONC DRAIN TILE EX QUALITY | FT | 706.07 S10 | 1 | CERT
605E05211 | 4" UNCL PIPE U.D. W/FAB WRAP, APP | FT | COMPONENT | 71209A | GEOTEXTILE FABRIC TYPE A | SY | 712.09 | 0 | QPL
605E05211 | 4" UNCL PIPE U.D. W/FAB WRAP, APP | FT | SUBSTITUTE | 49770741 | PVC SMOOTH WALL UNDERDRAIN PIPE | FT | 707.41 | 1 | QPL
605E05220 | 4" ROCK CUT UNDERDRAINS | FT | PRIMARY | 495P31P | PE CORR PERFORATED M252 CP PIPE | FT | 707.31 | 1 | CERT
605E05220 | 4" ROCK CUT UNDERDRAINS | FT | SUBSTITUTE | 76008 | 8 ACBF SLAG (703) | TON | 703 | 0 | CERT
605E05220 | 4" ROCK CUT UNDERDRAINS | FT | COMPONENT | 73008 | 8 GRAVEL 703 | TON | 703 | 0 | CERT
605E05220 | 4" ROCK CUT UNDERDRAINS | FT | SUBSTITUTE | 74008 | 8 CRUSHED GRAVEL (703) | TON | 703 | 0 | CERT
605E05220 | 4" ROCK CUT UNDERDRAINS | FT | COMPONENT | 75008 | 8 CRUSHED STONE (703) | TON | 703 | 0 | CERT
605E05221 | 4" ROCK CUT UNDERDRAINS, APP | FT | PRIMARY | 495P31P | PE CORR PERFORATED M252 CP PIPE | FT | 707.31 | 1 | CERT
605E05221 | 4" ROCK CUT UNDERDRAINS, APP | FT | SUBSTITUTE | 49770741 | PVC SMOOTH WALL UNDERDRAIN PIPE | FT | 707.41 | 1 | QPL
605E05221 | 4" ROCK CUT UNDERDRAINS, APP | FT | SUBSTITUTE | 74008 | 8 CRUSHED GRAVEL (703) | TON | 703 | 0 | CERT
605E05221 | 4" ROCK CUT UNDERDRAINS, APP | FT | COMPONENT | 73008 | 8 GRAVEL 703 | TON | 703 | 0 | CERT
605E05221 | 4" ROCK CUT UNDERDRAINS, APP | FT | COMPONENT | 75008 | 8 CRUSHED STONE (703) | TON | 703 | 0 | CERT
605E05221 | 4" ROCK CUT UNDERDRAINS, APP | FT | SUBSTITUTE | 76008 | 8 ACBF SLAG (703) | TON | 703 | 0 | CERT
605E05230 | 4" ROCK CUT UNDERDRAINS W/FABRIC WRAP | FT | CONVERSION | 75008 | 8 CRUSHED STONE (703) | TON | 703 | 0 | CERT
605E05230 | 4" ROCK CUT UNDERDRAINS W/FABRIC WRAP | FT | PRIMARY | 495P31P | PE CORR PERFORATED M252 CP PIPE | FT | 707.31 | 1 | CERT
605E05230 | 4" ROCK CUT UNDERDRAINS W/FABRIC WRAP | FT | SUBSTITUTE | 49170742 | PVC CORRUGATED SANITARY SEWER PIPE | FT | 707.42 | 1 | CERT
605E05230 | 4" ROCK CUT UNDERDRAINS W/FABRIC WRAP | FT | SUBSTITUTE | 49970745 | PVC SOLID WALL SANITARY SEWER PIPE | FT | 707.45 | 1 | CERT
605E05230 | 4" ROCK CUT UNDERDRAINS W/FABRIC WRAP | FT | COMPONENT | 71209A | GEOTEXTILE FABRIC TYPE A | SY | 712.09 | 0 | QPL
605E05230 | 4" ROCK CUT UNDERDRAINS W/FABRIC WRAP | FT | COMPONENT | 73008 | 8 GRAVEL 703 | TON | 703 | 0 | CERT
605E05230 | 4" ROCK CUT UNDERDRAINS W/FABRIC WRAP | FT | SUBSTITUTE | 49770741 | PVC SMOOTH WALL UNDERDRAIN PIPE | FT | 707.41 | 1 | QPL
605E05231 | 4" ROCK CUT UNDERDRAINS W/FABRIC, APP | FT | SUBSTITUTE | 49970745 | PVC SOLID WALL SANITARY SEWER PIPE | FT | 707.45 | 1 | CERT
605E05231 | 4" ROCK CUT UNDERDRAINS W/FABRIC, APP | FT | PRIMARY | 495P31P | PE CORR PERFORATED M252 CP PIPE | FT | 707.31 | 1 | CERT
605E05231 | 4" ROCK CUT UNDERDRAINS W/FABRIC, APP | FT | COMPONENT | 71209A | GEOTEXTILE FABRIC TYPE A | SY | 712.09 | 0 | QPL
605E05231 | 4" ROCK CUT UNDERDRAINS W/FABRIC, APP | FT | SUBSTITUTE | 49770741 | PVC SMOOTH WALL UNDERDRAIN PIPE | FT | 707.41 | 1 | QPL
605E05231 | 4" ROCK CUT UNDERDRAINS W/FABRIC, APP | FT | COMPONENT | 73008 | 8 GRAVEL 703 | TON | 703 | 0 | CERT
605E05231 | 4" ROCK CUT UNDERDRAINS W/FABRIC, APP | FT | SUBSTITUTE | 49170742 | PVC CORRUGATED SANITARY SEWER PIPE | FT | 707.42 | 1 | CERT
605E06000 | 4" BASE PIPE UD | FT | SUBSTITUTE | 4870000 | CERT CONC DRAIN TILE EX QUALITY | FT | 706.07 S10 | 1 | CERT
605E06000 | 4" BASE PIPE UD | FT | SUBSTITUTE | 476CL1 | CERT PERF NON-REINFORCED CONC PIPE CL1 | FT | 706.06 S10 | 1 | CERT
605E06000 | 4" BASE PIPE UD | FT | SUBSTITUTE | 476CL3 | CERT PERF NON-REINFORCED CONC PIPE CL3 | FT | 706.06 S10 | 1 | CERT
605E06000 | 4" BASE PIPE UD | FT | SUBSTITUTE | 4513 | METALLIC COATED CMP PERF PIPE 707.01 | FT | 707.01 | 1 | CERT
605E06000 | 4" BASE PIPE UD | FT | SUBSTITUTE | 495P31PS | PE CORR SMOOTH INT PERF M252 SP PIPE | FT | 707.31 | 1 | CERT
605E06000 | 4" BASE PIPE UD | FT | COMPONENT | 73008 | 8 GRAVEL 703 | TON | 703 | 0 | CERT
605E06000 | 4" BASE PIPE UD | FT | SUBSTITUTE | 476CL2 | CERT PERF NON-REINFORCED CONC PIPE CL2 | FT | 706.06 S10 | 1 | CERT
605E06000 | 4" BASE PIPE UD | FT | SUBSTITUTE | 509EQ | CLAY DRAIN TILE EXTRA QUALITY | FT | 706.09 | 1 | QPL
605E06000 | 4" BASE PIPE UD | FT | SUBSTITUTE | 508SS | VCP STANDARD STRENGTH | FT | 706.08 | 1 | QPL
605E06000 | 4" BASE PIPE UD | FT | SUBSTITUTE | 5213 | ALUMINUM PIPE PERF 707.21 | FT | 707.21 | 1 | CERT
605E06000 | 4" BASE PIPE UD | FT | SUBSTITUTE | 497P04 | PVC SMOOTH WALL PIPE PERF. 4" DIA | FT | 707.41 | 1 | CTD
605E06000 | 4" BASE PIPE UD | FT | PRIMARY | 495P31P | PE CORR PERFORATED M252 CP PIPE | FT | 707.31 | 1 | CERT
605E06000 | 4" BASE PIPE UD | FT | COMPONENT | 75008 | 8 CRUSHED STONE (703) | TON | 703 | 0 | CERT
605E06000 | 4" BASE PIPE UD | FT | SUBSTITUTE | 508ES | VCP EXTRA STRENGTH | FT | 706.08 | 1 | QPL
605E06001 | 4" BASE PIPE UD, APP | FT | SUBSTITUTE | 4870000 | CERT CONC DRAIN TILE EX QUALITY | FT | 706.07 S10 | 1 | CERT
605E06001 | 4" BASE PIPE UD, APP | FT | PRIMARY | 495P31P | PE CORR PERFORATED M252 CP PIPE | FT | 707.31 | 1 | CERT
605E06001 | 4" BASE PIPE UD, APP | FT | SUBSTITUTE | 476CL1 | CERT PERF NON-REINFORCED CONC PIPE CL1 | FT | 706.06 S10 | 1 | CERT
605E06001 | 4" BASE PIPE UD, APP | FT | SUBSTITUTE | 476CL2 | CERT PERF NON-REINFORCED CONC PIPE CL2 | FT | 706.06 S10 | 1 | CERT
605E06001 | 4" BASE PIPE UD, APP | FT | SUBSTITUTE | 495P31PS | PE CORR SMOOTH INT PERF M252 SP PIPE | FT | 707.31 | 1 | CERT
605E06001 | 4" BASE PIPE UD, APP | FT | SUBSTITUTE | 476CL3 | CERT PERF NON-REINFORCED CONC PIPE CL3 | FT | 706.06 S10 | 1 | CERT
605E06001 | 4" BASE PIPE UD, APP | FT | COMPONENT | 75008 | 8 CRUSHED STONE (703) | TON | 703 | 0 | CERT
605E06001 | 4" BASE PIPE UD, APP | FT | SUBSTITUTE | 5213 | ALUMINUM PIPE PERF 707.21 | FT | 707.21 | 1 | CERT
605E06001 | 4" BASE PIPE UD, APP | FT | SUBSTITUTE | 508SS | VCP STANDARD STRENGTH | FT | 706.08 | 1 | QPL
605E06001 | 4" BASE PIPE UD, APP | FT | COMPONENT | 73008 | 8 GRAVEL 703 | TON | 703 | 0 | CERT
605E06001 | 4" BASE PIPE UD, APP | FT | SUBSTITUTE | 509EQ | CLAY DRAIN TILE EXTRA QUALITY | FT | 706.09 | 1 | QPL
605E06001 | 4" BASE PIPE UD, APP | FT | SUBSTITUTE | 508ES | VCP EXTRA STRENGTH | FT | 706.08 | 1 | QPL
605E06001 | 4" BASE PIPE UD, APP | FT | SUBSTITUTE | 4513 | METALLIC COATED CMP PERF PIPE 707.01 | FT | 707.01 | 1 | CERT
605E06001 | 4" BASE PIPE UD, APP | FT | SUBSTITUTE | 497P04 | PVC SMOOTH WALL PIPE PERF. 4" DIA | FT | 707.41 | 1 | CTD
605E06020 | 4" BASE PIPE UD WITH FABRIC WRAP | FT | SUBSTITUTE | 4513 | METALLIC COATED CMP PERF PIPE 707.01 | FT | 707.01 | 1 | CERT
605E06020 | 4" BASE PIPE UD WITH FABRIC WRAP | FT | SUBSTITUTE | 476CL3 | CERT PERF NON-REINFORCED CONC PIPE CL3 | FT | 706.06 S10 | 1 | CERT
605E06020 | 4" BASE PIPE UD WITH FABRIC WRAP | FT | COMPONENT | 73008 | 8 GRAVEL 703 | TON | 703 | 0 | CERT
605E06020 | 4" BASE PIPE UD WITH FABRIC WRAP | FT | SUBSTITUTE | 476CL1 | CERT PERF NON-REINFORCED CONC PIPE CL1 | FT | 706.06 S10 | 1 | CERT
605E06020 | 4" BASE PIPE UD WITH FABRIC WRAP | FT | SUBSTITUTE | 476CL2 | CERT PERF NON-REINFORCED CONC PIPE CL2 | FT | 706.06 S10 | 1 | CERT
605E06020 | 4" BASE PIPE UD WITH FABRIC WRAP | FT | SUBSTITUTE | 508ES | VCP EXTRA STRENGTH | FT | 706.08 | 1 | QPL
605E06020 | 4" BASE PIPE UD WITH FABRIC WRAP | FT | SUBSTITUTE | 4870000 | CERT CONC DRAIN TILE EX QUALITY | FT | 706.07 S10 | 1 | CERT
605E06020 | 4" BASE PIPE UD WITH FABRIC WRAP | FT | COMPONENT | 75008 | 8 CRUSHED STONE (703) | TON | 703 | 0 | CERT
605E06020 | 4" BASE PIPE UD WITH FABRIC WRAP | FT | PRIMARY | 495P31P | PE CORR PERFORATED M252 CP PIPE | FT | 707.31 | 1 | CERT
605E06020 | 4" BASE PIPE UD WITH FABRIC WRAP | FT | SUBSTITUTE | 495P31PS | PE CORR SMOOTH INT PERF M252 SP PIPE | FT | 707.31 | 1 | CERT
605E06020 | 4" BASE PIPE UD WITH FABRIC WRAP | FT | SUBSTITUTE | 497P04 | PVC SMOOTH WALL PIPE PERF. 4" DIA | FT | 707.41 | 1 | CTD
605E06020 | 4" BASE PIPE UD WITH FABRIC WRAP | FT | SUBSTITUTE | 5213 | ALUMINUM PIPE PERF 707.21 | FT | 707.21 | 1 | CERT
605E06020 | 4" BASE PIPE UD WITH FABRIC WRAP | FT | SUBSTITUTE | 508SS | VCP STANDARD STRENGTH | FT | 706.08 | 1 | QPL
605E06020 | 4" BASE PIPE UD WITH FABRIC WRAP | FT | SUBSTITUTE | 509EQ | CLAY DRAIN TILE EXTRA QUALITY | FT | 706.09 | 1 | QPL
605E06020 | 4" BASE PIPE UD WITH FABRIC WRAP | FT | COMPONENT | 71209A | GEOTEXTILE FABRIC TYPE A | SY | 712.09 | 0 | QPL
605E06021 | 4" BASE PIPE UD WITH FABRIC WRAP, APP | FT | SUBSTITUTE | 476CL1 | CERT PERF NON-REINFORCED CONC PIPE CL1 | FT | 706.06 S10 | 1 | CERT
605E06021 | 4" BASE PIPE UD WITH FABRIC WRAP, APP | FT | SUBSTITUTE | 508ES | VCP EXTRA STRENGTH | FT | 706.08 | 1 | QPL
605E06021 | 4" BASE PIPE UD WITH FABRIC WRAP, APP | FT | SUBSTITUTE | 476CL2 | CERT PERF NON-REINFORCED CONC PIPE CL2 | FT | 706.06 S10 | 1 | CERT
605E06021 | 4" BASE PIPE UD WITH FABRIC WRAP, APP | FT | SUBSTITUTE | 476CL3 | CERT PERF NON-REINFORCED CONC PIPE CL3 | FT | 706.06 S10 | 1 | CERT
605E06021 | 4" BASE PIPE UD WITH FABRIC WRAP, APP | FT | SUBSTITUTE | 4870000 | CERT CONC DRAIN TILE EX QUALITY | FT | 706.07 S10 | 1 | CERT
605E06021 | 4" BASE PIPE UD WITH FABRIC WRAP, APP | FT | SUBSTITUTE | 4513 | METALLIC COATED CMP PERF PIPE 707.01 | FT | 707.01 | 1 | CERT
605E06021 | 4" BASE PIPE UD WITH FABRIC WRAP, APP | FT | SUBSTITUTE | 508SS | VCP STANDARD STRENGTH | FT | 706.08 | 1 | QPL
605E06021 | 4" BASE PIPE UD WITH FABRIC WRAP, APP | FT | SUBSTITUTE | 495P31PS | PE CORR SMOOTH INT PERF M252 SP PIPE | FT | 707.31 | 1 | CERT
605E06021 | 4" BASE PIPE UD WITH FABRIC WRAP, APP | FT | SUBSTITUTE | 497P04 | PVC SMOOTH WALL PIPE PERF. 4" DIA | FT | 707.41 | 1 | CTD
605E06021 | 4" BASE PIPE UD WITH FABRIC WRAP, APP | FT | SUBSTITUTE | 5213 | ALUMINUM PIPE PERF 707.21 | FT | 707.21 | 1 | CERT
605E06021 | 4" BASE PIPE UD WITH FABRIC WRAP, APP | FT | SUBSTITUTE | 509EQ | CLAY DRAIN TILE EXTRA QUALITY | FT | 706.09 | 1 | QPL
605E06021 | 4" BASE PIPE UD WITH FABRIC WRAP, APP | FT | COMPONENT | 75008 | 8 CRUSHED STONE (703) | TON | 703 | 0 | CERT
605E06021 | 4" BASE PIPE UD WITH FABRIC WRAP, APP | FT | PRIMARY | 495P31P | PE CORR PERFORATED M252 CP PIPE | FT | 707.31 | 1 | CERT
605E06021 | 4" BASE PIPE UD WITH FABRIC WRAP, APP | FT | COMPONENT | 73008 | 8 GRAVEL 703 | TON | 703 | 0 | CERT
605E06021 | 4" BASE PIPE UD WITH FABRIC WRAP, APP | FT | COMPONENT | 71209A | GEOTEXTILE FABRIC TYPE A | SY | 712.09 | 0 | QPL
605E11000 | 6" CONSTRUCTION UNDERDRAINS | FT | PRIMARY | 495P31P | PE CORR PERFORATED M252 CP PIPE | FT | 707.31 | 1 | CERT
605E11000 | 6" CONSTRUCTION UNDERDRAINS | FT | COMPONENT | 73008 | 8 GRAVEL 703 | TON | 703 | 0 | CERT
605E11000 | 6" CONSTRUCTION UNDERDRAINS | FT | COMPONENT | 75008 | 8 CRUSHED STONE (703) | TON | 703 | 0 | CERT
605E11000 | 6" CONSTRUCTION UNDERDRAINS | FT | SUBSTITUTE | 495P31PS | PE CORR SMOOTH INT PERF M252 SP PIPE | FT | 707.31 | 1 | CERT
605E11001 | 6" CONSTRUCTION UNDERDRAINS, APP | FT | COMPONENT | 75008 | 8 CRUSHED STONE (703) | TON | 703 | 0 | CERT
605E11001 | 6" CONSTRUCTION UNDERDRAINS, APP | FT | COMPONENT | 73008 | 8 GRAVEL 703 | TON | 703 | 0 | CERT
605E11001 | 6" CONSTRUCTION UNDERDRAINS, APP | FT | PRIMARY | 495P31P | PE CORR PERFORATED M252 CP PIPE | FT | 707.31 | 1 | CERT
605E11100 | 6" SHALLOW PIPE UD | FT | SUBSTITUTE | 4513 | METALLIC COATED CMP PERF PIPE 707.01 | FT | 707.01 | 1 | CERT
605E11100 | 6" SHALLOW PIPE UD | FT | SUBSTITUTE | 74008 | 8 CRUSHED GRAVEL (703) | TON | 703 | 0 | CERT
605E11100 | 6" SHALLOW PIPE UD | FT | SUBSTITUTE | 476CL1 | CERT PERF NON-REINFORCED CONC PIPE CL1 | FT | 706.06 S10 | 1 | CERT
605E11100 | 6" SHALLOW PIPE UD | FT | SUBSTITUTE | 476CL2 | CERT PERF NON-REINFORCED CONC PIPE CL2 | FT | 706.06 S10 | 1 | CERT
605E11100 | 6" SHALLOW PIPE UD | FT | SUBSTITUTE | 476CL3 | CERT PERF NON-REINFORCED CONC PIPE CL3 | FT | 706.06 S10 | 1 | CERT
605E11100 | 6" SHALLOW PIPE UD | FT | SUBSTITUTE | 509EQ | CLAY DRAIN TILE EXTRA QUALITY | FT | 706.09 | 1 | QPL
605E11100 | 6" SHALLOW PIPE UD | FT | COMPONENT | 75008 | 8 CRUSHED STONE (703) | TON | 703 | 0 | CERT
605E11100 | 6" SHALLOW PIPE UD | FT | SUBSTITUTE | 76008 | 8 ACBF SLAG (703) | TON | 703 | 0 | CERT
605E11100 | 6" SHALLOW PIPE UD | FT | SUBSTITUTE | 508ES | VCP EXTRA STRENGTH | FT | 706.08 | 1 | QPL
605E11100 | 6" SHALLOW PIPE UD | FT | SUBSTITUTE | 4870000 | CERT CONC DRAIN TILE EX QUALITY | FT | 706.07 S10 | 1 | CERT
605E11100 | 6" SHALLOW PIPE UD | FT | PRIMARY | 495P31P | PE CORR PERFORATED M252 CP PIPE | FT | 707.31 | 1 | CERT
605E11100 | 6" SHALLOW PIPE UD | FT | SUBSTITUTE | 495P31PS | PE CORR SMOOTH INT PERF M252 SP PIPE | FT | 707.31 | 1 | CERT
605E11100 | 6" SHALLOW PIPE UD | FT | SUBSTITUTE | 497P06 | PVC SMOOTH WALL PIPE PERF. 6" DIA | FT | 707.41 | 1 | CTD
605E11100 | 6" SHALLOW PIPE UD | FT | SUBSTITUTE | 5213 | ALUMINUM PIPE PERF 707.21 | FT | 707.21 | 1 | CERT
605E11100 | 6" SHALLOW PIPE UD | FT | COMPONENT | 73008 | 8 GRAVEL 703 | TON | 703 | 0 | CERT
605E11100 | 6" SHALLOW PIPE UD | FT | SUBSTITUTE | 508SS | VCP STANDARD STRENGTH | FT | 706.08 | 1 | QPL
605E11101 | 6" SHALLOW PIPE UD, APP | FT | SUBSTITUTE | 508ES | VCP EXTRA STRENGTH | FT | 706.08 | 1 | QPL
605E11101 | 6" SHALLOW PIPE UD, APP | FT | SUBSTITUTE | 76008 | 8 ACBF SLAG (703) | TON | 703 | 0 | CERT
605E11101 | 6" SHALLOW PIPE UD, APP | FT | SUBSTITUTE | 476CL1 | CERT PERF NON-REINFORCED CONC PIPE CL1 | FT | 706.06 S10 | 1 | CERT
605E11101 | 6" SHALLOW PIPE UD, APP | FT | SUBSTITUTE | 476CL2 | CERT PERF NON-REINFORCED CONC PIPE CL2 | FT | 706.06 S10 | 1 | CERT
605E11101 | 6" SHALLOW PIPE UD, APP | FT | SUBSTITUTE | 476CL3 | CERT PERF NON-REINFORCED CONC PIPE CL3 | FT | 706.06 S10 | 1 | CERT
605E11101 | 6" SHALLOW PIPE UD, APP | FT | SUBSTITUTE | 4513 | METALLIC COATED CMP PERF PIPE 707.01 | FT | 707.01 | 1 | CERT
605E11101 | 6" SHALLOW PIPE UD, APP | FT | COMPONENT | 73008 | 8 GRAVEL 703 | TON | 703 | 0 | CERT
605E11101 | 6" SHALLOW PIPE UD, APP | FT | SUBSTITUTE | 74008 | 8 CRUSHED GRAVEL (703) | TON | 703 | 0 | CERT
605E11101 | 6" SHALLOW PIPE UD, APP | FT | COMPONENT | 75008 | 8 CRUSHED STONE (703) | TON | 703 | 0 | CERT
605E11101 | 6" SHALLOW PIPE UD, APP | FT | SUBSTITUTE | 4870000 | CERT CONC DRAIN TILE EX QUALITY | FT | 706.07 S10 | 1 | CERT
605E11101 | 6" SHALLOW PIPE UD, APP | FT | PRIMARY | 495P31P | PE CORR PERFORATED M252 CP PIPE | FT | 707.31 | 1 | CERT
605E11101 | 6" SHALLOW PIPE UD, APP | FT | SUBSTITUTE | 495P31PS | PE CORR SMOOTH INT PERF M252 SP PIPE | FT | 707.31 | 1 | CERT
605E11101 | 6" SHALLOW PIPE UD, APP | FT | SUBSTITUTE | 497P06 | PVC SMOOTH WALL PIPE PERF. 6" DIA | FT | 707.41 | 1 | CTD
605E11101 | 6" SHALLOW PIPE UD, APP | FT | SUBSTITUTE | 5213 | ALUMINUM PIPE PERF 707.21 | FT | 707.21 | 1 | CERT
605E11101 | 6" SHALLOW PIPE UD, APP | FT | SUBSTITUTE | 508SS | VCP STANDARD STRENGTH | FT | 706.08 | 1 | QPL
605E11101 | 6" SHALLOW PIPE UD, APP | FT | SUBSTITUTE | 509EQ | CLAY DRAIN TILE EXTRA QUALITY | FT | 706.09 | 1 | QPL
605E11110 | 6" SHALLOW UD W/FABRIC WRAP | FT | COMPONENT | 75008 | 8 CRUSHED STONE (703) | TON | 703 | 0 | CERT
605E11110 | 6" SHALLOW UD W/FABRIC WRAP | FT | SUBSTITUTE | 509EQ | CLAY DRAIN TILE EXTRA QUALITY | FT | 706.09 | 1 | QPL
605E11110 | 6" SHALLOW UD W/FABRIC WRAP | FT | SUBSTITUTE | 476CL1 | CERT PERF NON-REINFORCED CONC PIPE CL1 | FT | 706.06 S10 | 1 | CERT
605E11110 | 6" SHALLOW UD W/FABRIC WRAP | FT | SUBSTITUTE | 476CL2 | CERT PERF NON-REINFORCED CONC PIPE CL2 | FT | 706.06 S10 | 1 | CERT
605E11110 | 6" SHALLOW UD W/FABRIC WRAP | FT | SUBSTITUTE | 476CL3 | CERT PERF NON-REINFORCED CONC PIPE CL3 | FT | 706.06 S10 | 1 | CERT
605E11110 | 6" SHALLOW UD W/FABRIC WRAP | FT | SUBSTITUTE | 4513 | METALLIC COATED CMP PERF PIPE 707.01 | FT | 707.01 | 1 | CERT
605E11110 | 6" SHALLOW UD W/FABRIC WRAP | FT | COMPONENT | 71209A | GEOTEXTILE FABRIC TYPE A | SY | 712.09 | 0 | QPL
605E11110 | 6" SHALLOW UD W/FABRIC WRAP | FT | COMPONENT | 73008 | 8 GRAVEL 703 | TON | 703 | 0 | CERT
605E11110 | 6" SHALLOW UD W/FABRIC WRAP | FT | SUBSTITUTE | 76008 | 8 ACBF SLAG (703) | TON | 703 | 0 | CERT
605E11110 | 6" SHALLOW UD W/FABRIC WRAP | FT | SUBSTITUTE | 4870000 | CERT CONC DRAIN TILE EX QUALITY | FT | 706.07 S10 | 1 | CERT
605E11110 | 6" SHALLOW UD W/FABRIC WRAP | FT | PRIMARY | 495P31P | PE CORR PERFORATED M252 CP PIPE | FT | 707.31 | 1 | CERT
605E11110 | 6" SHALLOW UD W/FABRIC WRAP | FT | SUBSTITUTE | 495P31PS | PE CORR SMOOTH INT PERF M252 SP PIPE | FT | 707.31 | 1 | CERT
605E11110 | 6" SHALLOW UD W/FABRIC WRAP | FT | SUBSTITUTE | 497P06 | PVC SMOOTH WALL PIPE PERF. 6" DIA | FT | 707.41 | 1 | CTD
605E11110 | 6" SHALLOW UD W/FABRIC WRAP | FT | SUBSTITUTE | 5213 | ALUMINUM PIPE PERF 707.21 | FT | 707.21 | 1 | CERT
605E11110 | 6" SHALLOW UD W/FABRIC WRAP | FT | SUBSTITUTE | 508SS | VCP STANDARD STRENGTH | FT | 706.08 | 1 | QPL
605E11110 | 6" SHALLOW UD W/FABRIC WRAP | FT | SUBSTITUTE | 74008 | 8 CRUSHED GRAVEL (703) | TON | 703 | 0 | CERT
605E11111 | 6" SHALLOW PIPE U.D. W/FAB APP | FT | SUBSTITUTE | 497P06 | PVC SMOOTH WALL PIPE PERF. 6" DIA | FT | 707.41 | 1 | CTD
605E11111 | 6" SHALLOW PIPE U.D. W/FAB APP | FT | SUBSTITUTE | 49770741 | PVC SMOOTH WALL UNDERDRAIN PIPE | FT | 707.41 | 1 | CERT
605E11111 | 6" SHALLOW PIPE U.D. W/FAB APP | FT | COMPONENT | 73008 | 8 GRAVEL 703 | TON | 703 | 0 | CERT
605E11111 | 6" SHALLOW PIPE U.D. W/FAB APP | FT | PRIMARY | 495P31P | PE CORR PERFORATED M252 CP PIPE | FT | 707.31 | 1 | CERT
605E11111 | 6" SHALLOW PIPE U.D. W/FAB APP | FT | SUBSTITUTE | 476CL1 | CERT PERF NON-REINFORCED CONC PIPE CL1 | FT | 706.06 S10 | 1 | CERT
605E11111 | 6" SHALLOW PIPE U.D. W/FAB APP | FT | SUBSTITUTE | 4513 | METALLIC COATED CMP PERF PIPE 707.01 | FT | 707.01 | 1 | CERT
605E11111 | 6" SHALLOW PIPE U.D. W/FAB APP | FT | SUBSTITUTE | 76008 | 8 ACBF SLAG (703) | TON | 703 | 0 | CERT
605E11111 | 6" SHALLOW PIPE U.D. W/FAB APP | FT | COMPONENT | 75008 | 8 CRUSHED STONE (703) | TON | 703 | 0 | CERT
605E11111 | 6" SHALLOW PIPE U.D. W/FAB APP | FT | SUBSTITUTE | 495P31PS | PE CORR SMOOTH INT PERF M252 SP PIPE | FT | 707.31 | 1 | CERT
605E11111 | 6" SHALLOW PIPE U.D. W/FAB APP | FT | SUBSTITUTE | 476CL3 | CERT PERF NON-REINFORCED CONC PIPE CL3 | FT | 706.06 S10 | 1 | CERT
605E11111 | 6" SHALLOW PIPE U.D. W/FAB APP | FT | SUBSTITUTE | 508ES | VCP EXTRA STRENGTH | FT | 706.08 | 1 | QPL
605E11111 | 6" SHALLOW PIPE U.D. W/FAB APP | FT | SUBSTITUTE | 4870000 | CERT CONC DRAIN TILE EX QUALITY | FT | 706.07 S10 | 1 | CERT
605E11111 | 6" SHALLOW PIPE U.D. W/FAB APP | FT | SUBSTITUTE | 476CL2 | CERT PERF NON-REINFORCED CONC PIPE CL2 | FT | 706.06 S10 | 1 | CERT
605E11111 | 6" SHALLOW PIPE U.D. W/FAB APP | FT | COMPONENT | 71209A | GEOTEXTILE FABRIC TYPE A | SY | 712.09 | 0 | QPL
605E11111 | 6" SHALLOW PIPE U.D. W/FAB APP | FT | SUBSTITUTE | 509EQ | CLAY DRAIN TILE EXTRA QUALITY | FT | 706.09 | 1 | QPL
605E11111 | 6" SHALLOW PIPE U.D. W/FAB APP | FT | SUBSTITUTE | 508SS | VCP STANDARD STRENGTH | FT | 706.08 | 1 | QPL
605E11111 | 6" SHALLOW PIPE U.D. W/FAB APP | FT | SUBSTITUTE | 5213 | ALUMINUM PIPE PERF 707.21 | FT | 707.21 | 1 | CERT
605E11111 | 6" SHALLOW PIPE U.D. W/FAB APP | FT | SUBSTITUTE | 74008 | 8 CRUSHED GRAVEL (703) | TON | 703 | 0 | CERT
605E12200 | 6" DEEP PIPE UD | FT | SUBSTITUTE | 4513 | METALLIC COATED CMP PERF PIPE 707.01 | FT | 707.01 | 1 | CERT
605E12200 | 6" DEEP PIPE UD | FT | COMPONENT | 75008 | 8 CRUSHED STONE (703) | TON | 703 | 0 | CERT
605E12200 | 6" DEEP PIPE UD | FT | SUBSTITUTE | 476CL3 | CERT PERF NON-REINFORCED CONC PIPE CL3 | FT | 706.06 S10 | 1 | CERT
605E12200 | 6" DEEP PIPE UD | FT | SUBSTITUTE | 76008 | 8 ACBF SLAG (703) | TON | 703 | 0 | CERT
605E12200 | 6" DEEP PIPE UD | FT | SUBSTITUTE | 508ES | VCP EXTRA STRENGTH | FT | 706.08 | 1 | QPL
605E12200 | 6" DEEP PIPE UD | FT | PRIMARY | 495P31P | PE CORR PERFORATED M252 CP PIPE | FT | 707.31 | 1 | CERT
605E12200 | 6" DEEP PIPE UD | FT | SUBSTITUTE | 4870000 | CERT CONC DRAIN TILE EX QUALITY | FT | 706.07 S10 | 1 | CERT
605E12200 | 6" DEEP PIPE UD | FT | SUBSTITUTE | 495P31PS | PE CORR SMOOTH INT PERF M252 SP PIPE | FT | 707.31 | 1 | CERT
605E12200 | 6" DEEP PIPE UD | FT | SUBSTITUTE | 476CL1 | CERT PERF NON-REINFORCED CONC PIPE CL1 | FT | 706.06 S10 | 1 | CERT
605E12200 | 6" DEEP PIPE UD | FT | SUBSTITUTE | 5213 | ALUMINUM PIPE PERF 707.21 | FT | 707.21 | 1 | CERT
605E12200 | 6" DEEP PIPE UD | FT | SUBSTITUTE | 508SS | VCP STANDARD STRENGTH | FT | 706.08 | 1 | QPL
605E12200 | 6" DEEP PIPE UD | FT | COMPONENT | 73008 | 8 GRAVEL 703 | TON | 703 | 0 | CERT
605E12200 | 6" DEEP PIPE UD | FT | SUBSTITUTE | 49770741 | PVC SMOOTH WALL UNDERDRAIN PIPE | FT | 707.41 | 1 | QPL
605E12200 | 6" DEEP PIPE UD | FT | SUBSTITUTE | 74008 | 8 CRUSHED GRAVEL (703) | TON | 703 | 0 | CERT
605E12200 | 6" DEEP PIPE UD | FT | SUBSTITUTE | 497P06 | PVC SMOOTH WALL PIPE PERF. 6" DIA | FT | 707.41 | 1 | CTD
605E12200 | 6" DEEP PIPE UD | FT | SUBSTITUTE | 476CL2 | CERT PERF NON-REINFORCED CONC PIPE CL2 | FT | 706.06 S10 | 1 | CERT
605E12200 | 6" DEEP PIPE UD | FT | SUBSTITUTE | 509EQ | CLAY DRAIN TILE EXTRA QUALITY | FT | 706.09 | 1 | QPL
605E12201 | 6" DEEP PIPE UD, APP | FT | COMPONENT | 73008 | 8 GRAVEL 703 | TON | 703 | 0 | CERT
605E12201 | 6" DEEP PIPE UD, APP | FT | SUBSTITUTE | 74008 | 8 CRUSHED GRAVEL (703) | TON | 703 | 0 | CERT
605E12201 | 6" DEEP PIPE UD, APP | FT | SUBSTITUTE | 476CL3 | CERT PERF NON-REINFORCED CONC PIPE CL3 | FT | 706.06 S10 | 1 | CERT
605E12201 | 6" DEEP PIPE UD, APP | FT | COMPONENT | 75008 | 8 CRUSHED STONE (703) | TON | 703 | 0 | CERT
605E12201 | 6" DEEP PIPE UD, APP | FT | SUBSTITUTE | 49770741 | PVC SMOOTH WALL UNDERDRAIN PIPE | FT | 707.41 | 1 | QPL
605E12201 | 6" DEEP PIPE UD, APP | FT | SUBSTITUT | 508SS | VCP STANDARD STRENGTH | FT | 706.08 | 1 | QPL
605E12201 | 6" DEEP PIPE UD, APP | FT | SUBSTITUTE | 5213 | ALUMINUM PIPE PERF 707.21 | FT | 707.21 | 1 | CERT
605E12201 | 6" DEEP PIPE UD, APP | FT | SUBSTITUTE | 4513 | METALLIC COATED CMP PERF PIPE 707.01 | FT | 707.01 | 1 | CERT
605E12201 | 6" DEEP PIPE UD, APP | FT | SUBSTITUTE | 497P06 | PVC SMOOTH WALL PIPE PERF. 6" DIA | FT | 707.41 | 1 | CTD
605E12201 | 6" DEEP PIPE UD, APP | FT | SUBSTITUTE | 476CL1 | CERT PERF NON-REINFORCED CONC PIPE CL1 | FT | 706.06 S10 | 1 | CERT
605E12201 | 6" DEEP PIPE UD, APP | FT | SUBSTITUTE | 476CL2 | CERT PERF NON-REINFORCED CONC PIPE CL2 | FT | 706.06 S10 | 1 | CERT
605E12201 | 6" DEEP PIPE UD, APP | FT | SUBSTITUTE | 495P31PS | PE CORR SMOOTH INT PERF M252 SP PIPE | FT | 707.31 | 1 | CERT
605E12201 | 6" DEEP PIPE UD, APP | FT | SUBSTITUTE | 4870000 | CERT CONC DRAIN TILE EX QUALITY | FT | 706.07 S10 | 1 | CERT
605E12201 | 6" DEEP PIPE UD, APP | FT | SUBSTITUTE | 76008 | 8 ACBF SLAG (703) | TON | 703 | 0 | CERT
605E12210 | 6" DEEP UNDERDRAINS W/FABRIC WRAP | FT | SUBSTITUTE | 508SS | VCP STANDARD STRENGTH | FT | 706.08 | 1 | QPL
605E12210 | 6" DEEP UNDERDRAINS W/FABRIC WRAP | FT | SUBSTITUTE | 476CL1 | CERT PERF NON-REINFORCED CONC PIPE CL1 | FT | 706.06 S10 | 0 | CERT
605E12210 | 6" DEEP UNDERDRAINS W/FABRIC WRAP | FT | SUBSTITUTE | 509EQ | CLAY DRAIN TILE EXTRA QUALITY | FT | 706.09 | 1 | QPL
605E12210 | 6" DEEP UNDERDRAINS W/FABRIC WRAP | FT | SUBSTITUTE | 76008 | 8 ACBF SLAG (703) | TON | 703 | 0 | CERT
605E12210 | 6" DEEP UNDERDRAINS W/FABRIC WRAP | FT | SUBSTITUTE | 5213 | ALUMINUM PIPE PERF 707.21 | FT | 707.21 | 1 | CERT
605E12210 | 6" DEEP UNDERDRAINS W/FABRIC WRAP | FT | COMPONENT | 75008 | 8 CRUSHED STONE (703) | TON | 703 | 0 | CERT
605E12210 | 6" DEEP UNDERDRAINS W/FABRIC WRAP | FT | SUBSTITUTE | 49770741 | PVC SMOOTH WALL UNDERDRAIN PIPE | FT | 707.41 | 1 | CERT
605E12210 | 6" DEEP UNDERDRAINS W/FABRIC WRAP | FT | SUBSTITUTE | 74008 | 8 CRUSHED GRAVEL (703) | TON | 703 | 0 | CERT
605E12210 | 6" DEEP UNDERDRAINS W/FABRIC WRAP | FT | COMPONENT | 73008 | 8 GRAVEL 703 | TON | 703 | 0 | CERT
605E12210 | 6" DEEP UNDERDRAINS W/FABRIC WRAP | FT | SUBSTITUTE | 508ES | VCP EXTRA STRENGTH | FT | 706.08 | 1 | QPL
605E12210 | 6" DEEP UNDERDRAINS W/FABRIC WRAP | FT | PRIMARY | 495P31P | PE CORR PERFORATED M252 CP PIPE | FT | 707.31 | 1 | CERT
605E12210 | 6" DEEP UNDERDRAINS W/FABRIC WRAP | FT | SUBSTITUTE | 4513 | METALLIC COATED CMP PERF PIPE 707.01 | FT | 707.01 | 1 | CERT
605E12210 | 6" DEEP UNDERDRAINS W/FABRIC WRAP | FT | SUBSTITUTE | 476CL3 | CERT PERF NON-REINFORCED CONC PIPE CL3 | FT | 706.06 S10 | 1 | CERT
605E12210 | 6" DEEP UNDERDRAINS W/FABRIC WRAP | FT | SUBSTITUTE | 476CL2 | CERT PERF NON-REINFORCED CONC PIPE CL2 | FT | 706.06 S10 | 1 | CERT
605E12210 | 6" DEEP UNDERDRAINS W/FABRIC WRAP | FT | COMPONENT | 71209A | GEOTEXTILE FABRIC TYPE A | SY | 712.09 | 0 | QPL
605E12210 | 6" DEEP UNDERDRAINS W/FABRIC WRAP | FT | SUBSTITUTE | 495P31PS | PE CORR SMOOTH INT PERF M252 SP PIPE | FT | 707.31 | 1 | CERT
605E12211 | 6" DEEP U.D. W/FAB WRAP, AS PER PLAN | FT | SUBSTITUTE | 4870000 | CERT CONC DRAIN TILE EX QUALITY | FT | 706.07 S10 | 1 | CERT
605E12211 | 6" DEEP U.D. W/FAB WRAP, AS PER PLAN | FT | SUBSTITUTE | 74008 | 8 CRUSHED GRAVEL (703) | TON | 703 | 0 | CERT
605E12211 | 6" DEEP U.D. W/FAB WRAP, AS PER PLAN | FT | COMPONENT | 75008 | 8 CRUSHED STONE (703) | TON | 703 | 0 | CERT
605E12211 | 6" DEEP U.D. W/FAB WRAP, AS PER PLAN | FT | SUBSTITUTE | 76008 | 8 ACBF SLAG (703) | TON | 703 | 0 | CERT
605E12211 | 6" DEEP U.D. W/FAB WRAP, AS PER PLAN | FT | PRIMARY | 495P31P | PE CORR PERFORATED M252 CP PIPE | FT | 707.31 | 1 | CERT
605E12211 | 6" DEEP U.D. W/FAB WRAP, AS PER PLAN | FT | COMPONENT | 73008 | 8 GRAVEL 703 | TON | 703 | 0 | CERT
605E12211 | 6" DEEP U.D. W/FAB WRAP, AS PER PLAN | FT | SUBSTITUTE | 508ES | VCP EXTRA STRENGTH | FT | 706.08 | 1 | QPL
605E12211 | 6" DEEP U.D. W/FAB WRAP, AS PER PLAN | FT | SUBSTITUTE | 5213 | ALUMINUM PIPE PERF 707.21 | FT | 707.21 | 1 | CERT
605E12211 | 6" DEEP U.D. W/FAB WRAP, AS PER PLAN | FT | COMPONENT | 71209A | GEOTEXTILE FABRIC TYPE A | SY | 712.09 | 0 | QPL
605E12211 | 6" DEEP U.D. W/FAB WRAP, AS PER PLAN | FT | SUBSTITUTE | 49770741 | PVC SMOOTH WALL UNDERDRAIN PIPE | FT | 707.41 | 1 | QPL
605E12211 | 6" DEEP U.D. W/FAB WRAP, AS PER PLAN | FT | SUBSTITUTE | 508SS | VCP STANDARD STRENGTH | FT | 706.08 | 1 | QPL
605E13300 | 6" UNCL PIPE UD | FT | SUBSTITUTE | 508SS | VCP STANDARD STRENGTH | FT | 706.08 | 1 | QPL
605E13300 | 6" UNCL PIPE UD | FT | COMPONENT | 75008 | 8 CRUSHED STONE (703) | TON | 703 | 0 | CERT
605E13300 | 6" UNCL PIPE UD | FT | SUBSTITUTE | 76008 | 8 ACBF SLAG (703) | TON | 703 | 0 | CERT
605E13300 | 6" UNCL PIPE UD | FT | SUBSTITUTE | 476CL1 | CERT PERF NON-REINFORCED CONC PIPE CL1 | FT | 706.06 S10 | 1 | CERT
605E13300 | 6" UNCL PIPE UD | FT | SUBSTITUTE | 476CL2 | CERT PERF NON-REINFORCED CONC PIPE CL2 | FT | 706.06 S10 | 1 | CERT
605E13300 | 6" UNCL PIPE UD | FT | SUBSTITUTE | 4513 | METALLIC COATED CMP PERF PIPE 707.01 | FT | 707.01 | 1 | CERT
605E13300 | 6" UNCL PIPE UD | FT | SUBSTITUTE | 476CL3 | CERT PERF NON-REINFORCED CONC PIPE CL3 | FT | 706.06 S10 | 1 | CERT
605E13300 | 6" UNCL PIPE UD | FT | COMPONENT | 73008 | 8 GRAVEL 703 | TON | 703 | 0 | CERT
605E13300 | 6" UNCL PIPE UD | FT | SUBSTITUTE | 74008 | 8 CRUSHED GRAVEL (703) | TON | 703 | 0 | CERT
605E13300 | 6" UNCL PIPE UD | FT | PRIMARY | 495P31P | PE CORR PERFORATED M252 CP PIPE | FT | 707.31 | 1 | CERT
605E13300 | 6" UNCL PIPE UD | FT | SUBSTITUTE | 4870000 | CERT CONC DRAIN TILE EX QUALITY | FT | 706.07 S10 | 1 | CERT
605E13300 | 6" UNCL PIPE UD | FT | SUBSTITUTE | 495P31PS | PE CORR SMOOTH INT PERF M252 SP PIPE | FT | 707.31 | 1 | CERT
605E13300 | 6" UNCL PIPE UD | FT | SUBSTITUTE | 509EQ | CLAY DRAIN TILE EXTRA QUALITY | FT | 706.09 | 1 | QPL
605E13300 | 6" UNCL PIPE UD | FT | SUBSTITUTE | 5213 | ALUMINUM PIPE PERF 707.21 | FT | 707.21 | 1 | CERT
605E13301 | 6" UNCL PIPE UD, AS PER PLAN | FT | SUBSTITUTE | 476CL2 | CERT PERF NON-REINFORCED CONC PIPE CL2 | FT | 706.06 S10 | 1 | CERT
605E13301 | 6" UNCL PIPE UD, AS PER PLAN | FT | COMPONENT | 75008 | 8 CRUSHED STONE (703) | TON | 703 | 0 | CERT
605E13301 | 6" UNCL PIPE UD, AS PER PLAN | FT | SUBSTITUTE | 76008 | 8 ACBF SLAG (703) | TON | 703 | 0 | CERT
605E13301 | 6" UNCL PIPE UD, AS PER PLAN | FT | SUBSTITUTE | 476CL1 | CERT PERF NON-REINFORCED CONC PIPE CL1 | FT | 706.06 S10 | 1 | CERT
605E13301 | 6" UNCL PIPE UD, AS PER PLAN | FT | SUBSTITUTE | 476CL3 | CERT PERF NON-REINFORCED CONC PIPE CL3 | FT | 706.06 S10 | 1 | CERT
605E13301 | 6" UNCL PIPE UD, AS PER PLAN | FT | COMPONENT | 73008 | 8 GRAVEL 703 | TON | 703 | 0 | CERT
605E13301 | 6" UNCL PIPE UD, AS PER PLAN | FT | SUBSTITUTE | 74008 | 8 CRUSHED GRAVEL (703) | TON | 703 | 0 | CERT
605E13301 | 6" UNCL PIPE UD, AS PER PLAN | FT | PRIMARY | 495P31P | PE CORR PERFORATED M252 CP PIPE | FT | 707.31 | 1 | CERT
605E13301 | 6" UNCL PIPE UD, AS PER PLAN | FT | SUBSTITUTE | 4870000 | CERT CONC DRAIN TILE EX QUALITY | FT | 706.07 S10 | 1 | CERT
605E13301 | 6" UNCL PIPE UD, AS PER PLAN | FT | SUBSTITUTE | 495P31PS | PE CORR SMOOTH INT PERF M252 SP PIPE | FT | 707.31 | 1 | CERT
605E13301 | 6" UNCL PIPE UD, AS PER PLAN | FT | SUBSTITUTE | 509EQ | CLAY DRAIN TILE EXTRA QUALITY | FT | 706.09 | 1 | QPL
605E13301 | 6" UNCL PIPE UD, AS PER PLAN | FT | SUBSTITUTE | 508ES | VCP EXTRA STRENGTH | FT | 706.08 | 1 | QPL
605E13301 | 6" UNCL PIPE UD, AS PER PLAN | FT | PRIMARY | 5213 | ALUMINUM PIPE PERF 707.21 | FT | 707.21 | 1 | CERT
605E13301 | 6" UNCL PIPE UD, AS PER PLAN | FT | SUBSTITUTE | 508SS | VCP STANDARD STRENGTH | FT | 706.08 | 1 | QPL
605E13301 | 6" UNCL PIPE UD, AS PER PLAN | FT | SUBSTITUTE | 4513 | METALLIC COATED CMP PERF PIPE 707.01 | FT | 707.01 | 1 | CERT
605E13402 | 6" UNCL PIPE UD FOR SPRINGS | FT | SUBSTITUTE | 4870000 | CERT CONC DRAIN TILE EX QUALITY | FT | 706.07 S10 | 1 | CERT
605E13402 | 6" UNCL PIPE UD FOR SPRINGS | FT | COMPONENT | 75008 | 8 CRUSHED STONE (703) | TON | 703 | 0 | CERT
605E13402 | 6" UNCL PIPE UD FOR SPRINGS | FT | COMPONENT | 73008 | 8 GRAVEL 703 | TON | 703 | 0 | CERT
605E13402 | 6" UNCL PIPE UD FOR SPRINGS | FT | SUBSTITUTE | 74008 | 8 CRUSHED GRAVEL (703) | TON | 703 | 0 | CERT
605E13402 | 6" UNCL PIPE UD FOR SPRINGS | FT | SUBSTITUTE | 76008 | 8 ACBF SLAG (703) | TON | 703 | 0 | CERT
605E13402 | 6" UNCL PIPE UD FOR SPRINGS | FT | PRIMARY | 495P31P | PE CORR PERFORATED M252 CP PIPE | FT | 707.31 | 1 | CERT
605E13402 | 6" UNCL PIPE UD FOR SPRINGS | FT | SUBSTITUTE | 476CL1 | CERT PERF NON-REINFORCED CONC PIPE CL1 | FT | 706.06 S10 | 1 | CERT
605E13402 | 6" UNCL PIPE UD FOR SPRINGS | FT | SUBSTITUTE | 508SS | VCP STANDARD STRENGTH | FT | 706.08 | 1 | QPL
605E13402 | 6" UNCL PIPE UD FOR SPRINGS | FT | SUBSTITUTE | 476CL3 | CERT PERF NON-REINFORCED CONC PIPE CL3 | FT | 706.06 S10 | 1 | CERT
605E13402 | 6" UNCL PIPE UD FOR SPRINGS | FT | SUBSTITUTE | 476CL2 | CERT PERF NON-REINFORCED CONC PIPE CL2 | FT | 706.06 S10 | 1 | CERT
605E13402 | 6" UNCL PIPE UD FOR SPRINGS | FT | SUBSTITUTE | 495P31PS | PE CORR SMOOTH INT PERF M252 SP PIPE | FT | 707.31 | 1 | CERT
605E13402 | 6" UNCL PIPE UD FOR SPRINGS | FT | SUBSTITUTE | 509EQ | CLAY DRAIN TILE EXTRA QUALITY | FT | 706.09 | 1 | QPL
605E13402 | 6" UNCL PIPE UD FOR SPRINGS | FT | SUBSTITUTE | 508ES | VCP EXTRA STRENGTH | FT | 706.08 | 1 | QPL
605E13402 | 6" UNCL PIPE UD FOR SPRINGS | FT | SUBSTITUTE | 4513 | METALLIC COATED CMP PERF PIPE 707.01 | FT | 707.01 | 1 | CERT
605E13402 | 6" UNCL PIPE UD FOR SPRINGS | FT | SUBSTITUTE | 5213 | ALUMINUM PIPE PERF 707.21 | FT | 707.21 | 1 | CERT
605E13403 | 6" UNCL PIPE UD FOR SPRINGS, APP | FT | SUBSTITUTE | 476CL3 | CERT PERF NON-REINFORCED CONC PIPE CL3 | FT | 706.06 S10 | 0 | CERT
605E13403 | 6" UNCL PIPE UD FOR SPRINGS, APP | FT | SUBSTITUTE | 508SS | VCP STANDARD STRENGTH | FT | 706.08 | 0 | QPL
605E13403 | 6" UNCL PIPE UD FOR SPRINGS, APP | FT | SUBSTITUTE | 476CL2 | CERT PERF NON-REINFORCED CONC PIPE CL2 | FT | 706.06 S10 | 0 | CERT
605E13403 | 6" UNCL PIPE UD FOR SPRINGS, APP | FT | SUBSTITUTE | 4513 | METALLIC COATED CMP PERF PIPE 707.01 | FT | 707.01 | 0 | CERT
605E13403 | 6" UNCL PIPE UD FOR SPRINGS, APP | FT | COMPONENT | 73008 | 8 GRAVEL 703 | TON | 703 | 0 | CERT
605E13403 | 6" UNCL PIPE UD FOR SPRINGS, APP | FT | PRIMARY | 495P31P | PE CORR PERFORATED M252 CP PIPE | FT | 707.31 | 0 | CERT
605E13403 | 6" UNCL PIPE UD FOR SPRINGS, APP | FT | SUBSTITUTE | 476CL1 | CERT PERF NON-REINFORCED CONC PIPE CL1 | FT | 706.06 S10 | 0 | CERT
605E13403 | 6" UNCL PIPE UD FOR SPRINGS, APP | FT | SUBSTITUTE | 495P31PS | PE CORR SMOOTH INT PERF M252 SP PIPE | FT | 707.31 | 0 | CERT
605E13403 | 6" UNCL PIPE UD FOR SPRINGS, APP | FT | SUBSTITUTE | 509EQ | CLAY DRAIN TILE EXTRA QUALITY | FT | 706.09 | 0 | QPL
605E13403 | 6" UNCL PIPE UD FOR SPRINGS, APP | FT | SUBSTITUTE | 508ES | VCP EXTRA STRENGTH | FT | 706.08 | 0 | QPL
605E13403 | 6" UNCL PIPE UD FOR SPRINGS, APP | FT | SUBSTITUTE | 5213 | ALUMINUM PIPE PERF 707.21 | FT | 707.21 | 0 | CERT
605E13403 | 6" UNCL PIPE UD FOR SPRINGS, APP | FT | SUBSTITUTE | 4870000 | CERT CONC DRAIN TILE EX QUALITY | FT | 706.07 S10 | 0 | CERT
605E13410 | 6" UNCL PIPE UD W/FABRIC WRAP | FT | SUBSTITUTE | 4870000 | CERT CONC DRAIN TILE EX QUALITY | FT | 706.07 S10 | 1 | CERT
605E13410 | 6" UNCL PIPE UD W/FABRIC WRAP | FT | SUBSTITUTE | 476CL3 | CERT PERF NON-REINFORCED CONC PIPE CL3 | FT | 706.06 S10 | 1 | CERT
605E13410 | 6" UNCL PIPE UD W/FABRIC WRAP | FT | SUBSTITUTE | 74008 | 8 CRUSHED GRAVEL (703) | TON | 703 | 0 | CERT
605E13410 | 6" UNCL PIPE UD W/FABRIC WRAP | FT | COMPONENT | 73008 | 8 GRAVEL 703 | TON | 703 | 0 | CERT
605E13410 | 6" UNCL PIPE UD W/FABRIC WRAP | FT | SUBSTITUTE | 476CL2 | CERT PERF NON-REINFORCED CONC PIPE CL2 | FT | 706.06 S10 | 1 | CERT
605E13410 | 6" UNCL PIPE UD W/FABRIC WRAP | FT | SUBSTITUTE | 509EQ | CLAY DRAIN TILE EXTRA QUALITY | FT | 706.09 | 1 | QPL
605E13410 | 6" UNCL PIPE UD W/FABRIC WRAP | FT | SUBSTITUTE | 495P31PS | PE CORR SMOOTH INT PERF M252 SP PIPE | FT | 707.31 | 1 | CERT
605E13410 | 6" UNCL PIPE UD W/FABRIC WRAP | FT | SUBSTITUTE | 76008 | 8 ACBF SLAG (703) | TON | 703 | 0 | CERT
605E13410 | 6" UNCL PIPE UD W/FABRIC WRAP | FT | PRIMARY | 495P31P | PE CORR PERFORATED M252 CP PIPE | FT | 707.31 | 1 | CERT
605E13410 | 6" UNCL PIPE UD W/FABRIC WRAP | FT | SUBSTITUTE | 4513 | METALLIC COATED CMP PERF PIPE 707.01 | FT | 707.01 | 1 | CERT
605E13410 | 6" UNCL PIPE UD W/FABRIC WRAP | FT | COMPONENT | 75008 | 8 CRUSHED STONE (703) | TON | 703 | 0
605E13410 | 6" UNCL PIPE UD W/FABRIC WRAP | FT | SUBSTITUTE | 476CL1 | CERT PERF NON-REINFORCED CONC PIPE CL1 | FT | 706.06 S10 | 1 | CERT
605E13410 | 6" UNCL PIPE UD W/FABRIC WRAP | FT | SUBSTITUTE | 508ES | VCP EXTRA STRENGTH | FT | 706.08 | 1 | QPL
605E13410 | 6" UNCL PIPE UD W/FABRIC WRAP | FT | SUBSTITUTE | 5213 | ALUMINUM PIPE PERF 707.21 | FT | 707.21 | 1 | CERT
605E13410 | 6" UNCL PIPE UD W/FABRIC WRAP | FT | SUBSTITUTE | 508SS | VCP STANDARD STRENGTH | FT | 706.08 | 1 | QPL
605E13410 | 6" UNCL PIPE UD W/FABRIC WRAP | FT | COMPONENT | 71209A | GEOTEXTILE FABRIC TYPE A | SY | 712.09 | 0 | QPL
605E13411 | 6" UNCL U.D. W/FAB WRAP, APP | FT | COMPONENT | 75008 | 8 CRUSHED STONE (703) | TON | 703 | 0 | CERT
605E13411 | 6" UNCL U.D. W/FAB WRAP, APP | FT | SUBSTITUTE | 74008 | 8 CRUSHED GRAVEL (703) | TON | 703 | 0 | CERT
605E13411 | 6" UNCL U.D. W/FAB WRAP, APP | FT | PRIMARY | 495P31P | PE CORR PERFORATED M252 CP PIPE | FT | 707.31 | 1 | CERT
605E13411 | 6" UNCL U.D. W/FAB WRAP, APP | FT | SUBSTITUTE | 476CL3 | CERT PERF NON-REINFORCED CONC PIPE CL3 | FT | 706.06 S10 | 1 | CERT
605E13411 | 6" UNCL U.D. W/FAB WRAP, APP | FT | SUBSTITUTE | 76008 | 8 ACBF SLAG (703) | TON | 703 | 0 | CERT
605E13411 | 6" UNCL U.D. W/FAB WRAP, APP | FT | SUBSTITUTE | 495P31PS | PE CORR SMOOTH INT PERF M252 SP PIPE | FT | 707.31 | 1 | CERT
605E13411 | 6" UNCL U.D. W/FAB WRAP, APP | FT | SUBSTITUTE | 5213 | ALUMINUM PIPE PERF 707.21 | FT | 707.21 | 1 | CERT
605E13411 | 6" UNCL U.D. W/FAB WRAP, APP | FT | SUBSTITUTE | 4870000 | CERT CONC DRAIN TILE EX QUALITY | FT | 706.07 S10 | 1 | CERT
605E13411 | 6" UNCL U.D. W/FAB WRAP, APP | FT | SUBSTITUTE | 508ES | VCP EXTRA STRENGTH | FT | 706.08 | 1 | QPL
605E13411 | 6" UNCL U.D. W/FAB WRAP, APP | FT | SUBSTITUTE | 508SS | VCP STANDARD STRENGTH | FT | 706.08 | 1 | QPL
605E13411 | 6" UNCL U.D. W/FAB WRAP, APP | FT | COMPONENT | 71209A | GEOTEXTILE FABRIC TYPE A | SY | 712.09 | 0 | QPL
605E13411 | 6" UNCL U.D. W/FAB WRAP, APP | FT | SUBSTITUTE | 509EQ | CLAY DRAIN TILE EXTRA QUALITY | FT | 706.09 | 1 | QPL
605E13411 | 6" UNCL U.D. W/FAB WRAP, APP | FT | SUBSTITUTE | 476CL1 | CERT PERF NON-REINFORCED CONC PIPE CL1 | FT | 706.06 S10 | 1 | CERT
605E13411 | 6" UNCL U.D. W/FAB WRAP, APP | FT | SUBSTITUTE | 4513 | METALLIC COATED CMP PERF PIPE 707.01 | FT | 707.01 | 1 | CERT
605E13411 | 6" UNCL U.D. W/FAB WRAP, APP | FT | COMPONENT | 73008 | 8 GRAVEL 703 | TON | 703 | 0 | CERT
605E13411 | 6" UNCL U.D. W/FAB WRAP, APP | FT | SUBSTITUTE | 476CL2 | CERT PERF NON-REINFORCED CONC PIPE CL2 | FT | 706.06 S10 | 1 | CERT
605E13500 | 6" ROCK CUT UNDERDRAINS | FT | SUBSTITUTE | 76008 | 8 ACBF SLAG (703) | TON | 703 | 0 | CERT
605E13500 | 6" ROCK CUT UNDERDRAINS | FT | SUBSTITUTE | 49770741 | PVC SMOOTH WALL UNDERDRAIN PIPE | FT | 707.41 | 1 | QPL
605E13500 | 6" ROCK CUT UNDERDRAINS | FT | COMPONENT | 73008 | 8 GRAVEL 703 | TON | 703 | 0 | CERT
605E13500 | 6" ROCK CUT UNDERDRAINS | FT | SUBSTITUTE | 49170742 | PVC CORRUGATED SANITARY SEWER PIPE | FT | 707.42 | 1 | QPL
605E13500 | 6" ROCK CUT UNDERDRAINS | FT | SUBSTITUTE | 49970745 | PVC SOLID WALL SANITARY SEWER PIPE | FT | 707.45 | 1 | QPL
605E13500 | 6" ROCK CUT UNDERDRAINS | FT | COMPONENT | 75008 | 8 CRUSHED STONE (703) | TON | 703 | 0 | CERT
605E13500 | 6" ROCK CUT UNDERDRAINS | FT | PRIMARY | 495P31P | PE CORR PERFORATED M252 CP PIPE | FT | 707.31 | 1 | CERT
605E13500 | 6" ROCK CUT UNDERDRAINS | FT | SUBSTITUTE | 74008 | 8 CRUSHED GRAVEL (703) | TON | 703 | 0 | CERT
605E13501 | 6" ROCK CUT UNDERDRAINS, APP | FT | SUBSTITUTE | 49170742 | PVC CORRUGATED SANITARY SEWER PIPE | FT | 707.42 | 1 | QPL
605E13501 | 6" ROCK CUT UNDERDRAINS, APP | FT | SUBSTITUTE | 74008 | 8 CRUSHED GRAVEL (703) | TON | 703 | 0 | CERT
605E13501 | 6" ROCK CUT UNDERDRAINS, APP | FT | SUBSTITUTE | 49970745 | PVC SOLID WALL SANITARY SEWER PIPE | FT | 707.45 | 1 | QPL
605E13501 | 6" ROCK CUT UNDERDRAINS, APP | FT | COMPONENT | 75008 | 8 CRUSHED STONE (703) | TON | 703 | 0 | CERT
605E13501 | 6" ROCK CUT UNDERDRAINS, APP | FT | PRIMARY | 495P31P | PE CORR PERFORATED M252 CP PIPE | FT | 707.31 | 1 | CERT
605E13501 | 6" ROCK CUT UNDERDRAINS, APP | FT | SUBSTITUTE | 76008 | 8 ACBF SLAG (703) | TON | 703 | 1 | CERT
605E13501 | 6" ROCK CUT UNDERDRAINS, APP | FT | SUBSTITUTE | 49770741 | PVC SMOOTH WALL UNDERDRAIN PIPE | FT | 707.41 | 1 | QPL
605E13501 | 6" ROCK CUT UNDERDRAINS, APP | FT | COMPONENT | 73008 | 8 GRAVEL 703 | TON | 703 | 0 | CERT
605E13510 | 6" ROCK CUT UNDERDRAINS WITH FABRIC WRAP | FT | COMPONENT | 75008 | 8 CRUSHED STONE (703) | TON | 703 | 0 | CERT
605E13510 | 6" ROCK CUT UNDERDRAINS WITH FABRIC WRAP | FT | SUBSTITUTE | 49770741 | PVC SMOOTH WALL UNDERDRAIN PIPE | FT | 707.41 | 1 | QPL
605E13510 | 6" ROCK CUT UNDERDRAINS WITH FABRIC WRAP | FT | SUBSTITUTE | 76008 | 8 ACBF SLAG (703) | TON | 703 | 0 | CERT
605E13510 | 6" ROCK CUT UNDERDRAINS WITH FABRIC WRAP | FT | SUBSTITUTE | 49970745 | PVC SOLID WALL SANITARY SEWER PIPE | FT | 707.45 | 1 | QPL
605E13510 | 6" ROCK CUT UNDERDRAINS WITH FABRIC WRAP | FT | PRIMARY | 495P31P | PE CORR PERFORATED M252 CP PIPE | FT | 707.31 | 1 | CERT
605E13510 | 6" ROCK CUT UNDERDRAINS WITH FABRIC WRAP | FT | COMPONENT | 71209A | GEOTEXTILE FABRIC TYPE A | SY | 712.09 | 1 | QPL
605E13510 | 6" ROCK CUT UNDERDRAINS WITH FABRIC WRAP | FT | SUBSTITUTE | 49170742 | PVC CORRUGATED SANITARY SEWER PIPE | FT | 707.42 | 1 | QPL
605E13510 | 6" ROCK CUT UNDERDRAINS WITH FABRIC WRAP | FT | SUBSTITUTE | 74008 | 8 CRUSHED GRAVEL (703) | TON | 703 | 0 | CERT
605E13510 | 6" ROCK CUT UNDERDRAINS WITH FABRIC WRAP | FT | COMPONENT | 73008 | 8 GRAVEL 703 | TON | 703 | 0 | CERT
605E14000 | 6" BASE PIPE UD | FT | SUBSTITUTE | 509EQ | CLAY DRAIN TILE EXTRA QUALITY | FT | 706.09 | 1 | QPL
605E14000 | 6" BASE PIPE UD | FT | SUBSTITUTE | 508ES | VCP EXTRA STRENGTH | FT | 706.08 | 1 | QPL
605E14000 | 6" BASE PIPE UD | FT | SUBSTITUTE | 476CL2 | CERT PERF NON-REINFORCED CONC PIPE CL2 | FT | 706.06 S10 | 1 | CERT
605E14000 | 6" BASE PIPE UD | FT | SUBSTITUTE | 476CL3 | CERT PERF NON-REINFORCED CONC PIPE CL3 | FT | 706.06 S10 | 1 | CERT
605E14000 | 6" BASE PIPE UD | FT | COMPONENT | 73008 | 8 GRAVEL 703 | TON | 703 | 0 | CERT
605E14000 | 6" BASE PIPE UD | FT | SUBSTITUTE | 4513 | METALLIC COATED CMP PERF PIPE 707.01 | FT | 707.01 | 1 | CERT
605E14000 | 6" BASE PIPE UD | FT | SUBSTITUTE | 476CL1 | CERT PERF NON-REINFORCED CONC PIPE CL1 | FT | 706.06 S10 | 1 | CERT
605E14000 | 6" BASE PIPE UD | FT | SUBSTITUTE | 508SS | VCP STANDARD STRENGTH | FT | 706.08 | 1 | QPL
605E14000 | 6" BASE PIPE UD | FT | SUBSTITUTE | 4870000 | CERT CONC DRAIN TILE EX QUALITY | FT | 706.07 S10 | 1 | CERT
605E14000 | 6" BASE PIPE UD | FT | SUBSTITUTE | 495P31PS | PE CORR SMOOTH INT PERF M252 SP PIPE | FT | 707.31 | 1 | CERT
605E14000 | 6" BASE PIPE UD | FT | SUBSTITUTE | 5213 | ALUMINUM PIPE PERF 707.21 | FT | 707.21 | 1 | CERT
605E14000 | 6" BASE PIPE UD | FT | SUBSTITUTE | 49770741 | PVC SMOOTH WALL UNDERDRAIN PIPE | FT | 707.41 | 1 | QPL
605E14000 | 6" BASE PIPE UD | FT | PRIMARY | 495P31P | PE CORR PERFORATED M252 CP PIPE | FT | 707.31 | 1 | CERT
605E14001 | 6" BASE PIPE UD, APP | FT | PRIMARY | 495P31P | PE CORR PERFORATED M252 CP PIPE | FT | 707.31 | 1 | CERT
605E14001 | 6" BASE PIPE UD, APP | FT | SUBSTITUTE | 508SS | VCP STANDARD STRENGTH | FT | 706.08 | 1 | QPL
605E14001 | 6" BASE PIPE UD, APP | FT | SUBSTITUTE | 476CL1 | CERT PERF NON-REINFORCED CONC PIPE CL1 | FT | 706.06 S10 | 1 | CERT
605E14001 | 6" BASE PIPE UD, APP | FT | COMPONENT | 73008 | 8 GRAVEL 703 | TON | 703 | 0 | CERT
605E14001 | 6" BASE PIPE UD, APP | FT | SUBSTITUTE | 476CL2 | CERT PERF NON-REINFORCED CONC PIPE CL2 | FT | 706.06 S10 | 1 | CERT
605E14001 | 6" BASE PIPE UD, APP | FT | SUBSTITUTE | 476CL3 | CERT PERF NON-REINFORCED CONC PIPE CL3 | FT | 706.06 S10 | 1 | CERT
605E14001 | 6" BASE PIPE UD, APP | FT | SUBSTITUTE | 4513 | METALLIC COATED CMP PERF PIPE 707.01 | FT | 707.01 | 1 | CERT
605E14001 | 6" BASE PIPE UD, APP | FT | SUBSTITUTE | 4870000 | CERT CONC DRAIN TILE EX QUALITY | FT | 706.07 S10 | 1 | CERT
605E14001 | 6" BASE PIPE UD, APP | FT | SUBSTITUTE | 5213 | ALUMINUM PIPE PERF 707.21 | FT | 707.21 | 1 | CERT
605E14001 | 6" BASE PIPE UD, APP | FT | SUBSTITUTE | 495P31PS | PE CORR SMOOTH INT PERF M252 SP PIPE | FT | 707.31 | 1 | CERT
605E14001 | 6" BASE PIPE UD, APP | FT | SUBSTITUTE | 509EQ | CLAY DRAIN TILE EXTRA QUALITY | FT | 706.09 | 1 | QPL
605E14001 | 6" BASE PIPE UD, APP | FT | SUBSTITUTE | 508ES | VCP EXTRA STRENGTH | FT | 706.08 | 1 | QPL
605E14001 | 6" BASE PIPE UD, APP | FT | SUBSTITUTE | 49770741 | PVC SMOOTH WALL UNDERDRAIN PIPE | FT | 707.41 | 1 | QPL
605E14020 | 6" BASE PIPE UD W/FABRIC WRAP | FT | COMPONENT | 75008 | 8 CRUSHED STONE (703) | TON | 703 | 0
605E14020 | 6" BASE PIPE UD W/FABRIC WRAP | FT | SUBSTITUTE | 476CL2 | CERT PERF NON-REINFORCED CONC PIPE CL2 | FT | 706.06 S10 | 1 | CERT
605E14020 | 6" BASE PIPE UD W/FABRIC WRAP | FT | PRIMARY | 495P31P | PE CORR PERFORATED M252 CP PIPE | FT | 707.31 | 1 | CERT
605E14020 | 6" BASE PIPE UD W/FABRIC WRAP | FT | SUBSTITUTE | 4870000 | CERT CONC DRAIN TILE EX QUALITY | FT | 706.07 S10 | 1 | CERT
605E14020 | 6" BASE PIPE UD W/FABRIC WRAP | FT | SUBSTITUTE | 49770741 | PVC SMOOTH WALL UNDERDRAIN PIPE | FT | 707.41 | 1 | QPL
605E14020 | 6" BASE PIPE UD W/FABRIC WRAP | FT | SUBSTITUTE | 508SS | VCP STANDARD STRENGTH | FT | 706.08 | 1 | QPL
605E14020 | 6" BASE PIPE UD W/FABRIC WRAP | FT | SUBSTITUTE | 476CL1 | CERT PERF NON-REINFORCED CONC PIPE CL1 | FT | 706.06 S10 | 1 | CERT
605E14020 | 6" BASE PIPE UD W/FABRIC WRAP | FT | SUBSTITUTE | 495P31PS | PE CORR SMOOTH INT PERF M252 SP PIPE | FT | 707.31 | 1 | CERT
605E14020 | 6" BASE PIPE UD W/FABRIC WRAP | FT | SUBSTITUTE | 4513 | METALLIC COATED CMP PERF PIPE 707.01 | FT | 707.01 | 1 | CERT
605E14020 | 6" BASE PIPE UD W/FABRIC WRAP | FT | SUBSTITUTE | 508ES | VCP EXTRA STRENGTH | FT | 706.08 | 1 | QPL
605E14020 | 6" BASE PIPE UD W/FABRIC WRAP | FT | SUBSTITUTE | 476CL3 | CERT PERF NON-REINFORCED CONC PIPE CL3 | FT | 706.06 S10 | 1 | CERT
605E14020 | 6" BASE PIPE UD W/FABRIC WRAP | FT | COMPONENT | 71209A | GEOTEXTILE FABRIC TYPE A | SY | 712.09 | 0 | QPL
605E14020 | 6" BASE PIPE UD W/FABRIC WRAP | FT | COMPONENT | 73008 | 8 GRAVEL 703 | TON | 703 | 1 | CERT
605E14020 | 6" BASE PIPE UD W/FABRIC WRAP | FT | SUBSTITUTE | 509EQ | CLAY DRAIN TILE EXTRA QUALITY | FT | 706.09 | 1 | QPL
605E14020 | 6" BASE PIPE UD W/FABRIC WRAP | FT | SUBSTITUTE | 5213 | ALUMINUM PIPE PERF 707.21 | FT | 707.21 | 1 | CERT
605E14021 | 6" BASE PIPE UD W/FABRIC WRAP, APP | FT | SUBSTITUTE | 476CL3 | CERT PERF NON-REINFORCED CONC PIPE CL3 | FT | 706.06 S10 | 1 | CERT
605E14021 | 6" BASE PIPE UD W/FABRIC WRAP, APP | FT | SUBSTITUTE | 5213 | ALUMINUM PIPE PERF 707.21 | FT | 707.21 | 1 | CERT
605E14021 | 6" BASE PIPE UD W/FABRIC WRAP, APP | FT | SUBSTITUTE | 508SS | VCP STANDARD STRENGTH | FT | 706.08 | 1 | QPL
605E14021 | 6" BASE PIPE UD W/FABRIC WRAP, APP | FT | SUBSTITUTE | 509EQ | CLAY DRAIN TILE EXTRA QUALITY | FT | 706.09 | 1 | QPL
605E14021 | 6" BASE PIPE UD W/FABRIC WRAP, APP | FT | SUBSTITUTE | 495P31PS | PE CORR SMOOTH INT PERF M252 SP PIPE | FT | 707.31 | 1 | CERT
605E14021 | 6" BASE PIPE UD W/FABRIC WRAP, APP | FT | PRIMARY | 495P31P | PE CORR PERFORATED M252 CP PIPE | FT | 707.31 | 1 | CERT
605E14021 | 6" BASE PIPE UD W/FABRIC WRAP, APP | FT | SUBSTITUTE | 508ES | VCP EXTRA STRENGTH | FT | 706.08 | 1 | QPL
605E14021 | 6" BASE PIPE UD W/FABRIC WRAP, APP | FT | COMPONENT | 73008 | 8 GRAVEL 703 | TON | 703 | 0 | CERT
605E14021 | 6" BASE PIPE UD W/FABRIC WRAP, APP | FT | SUBSTITUTE | 476CL1 | CERT PERF NON-REINFORCED CONC PIPE CL1 | FT | 706.06 S10 | 1 | CERT
605E14021 | 6" BASE PIPE UD W/FABRIC WRAP, APP | FT | SUBSTITUTE | 476CL2 | CERT PERF NON-REINFORCED CONC PIPE CL2 | FT | 706.06 S10 | 1 | CERT
605E14021 | 6" BASE PIPE UD W/FABRIC WRAP, APP | FT | SUBSTITUTE | 4513 | METALLIC COATED CMP PERF PIPE 707.01 | FT | 707.01 | 1 | CERT
605E14021 | 6" BASE PIPE UD W/FABRIC WRAP, APP | FT | SUBSTITUTE | 4870000 | CERT CONC DRAIN TILE EX QUALITY | FT | 706.07 S10 | 1 | CERT
605E14021 | 6" BASE PIPE UD W/FABRIC WRAP, APP | FT | COMPONENT | 71209A | GEOTEXTILE FABRIC TYPE A | SY | 712.09 | 0 | QPL
605E31050 | 18 " PREFABRICATED EDGE UNDERDRAINS | FT | PRIMARY | 70005 | PREFORMED FILTER FABRIC COVERED DRAINAGE | FT | 712.1 | 1 | CTD
605E31050 | 18 " PREFABRICATED EDGE UNDERDRAINS | FT | COMPONENT | 73008 | 8 GRAVEL 703 | TON | 703 | 0 | CERT
605E31051 | 18" PREFAB EDGE UNDERDRAINS, APP | FT | PRIMARY | 70005 | PREFORMED FILTER FABRIC COVERED DRAINAGE | FT | 712.1 | 1 | JCTL
605E31051 | 18" PREFAB EDGE UNDERDRAINS, APP | FT | COMPONENT | 73008 | 8 GRAVEL 703 | TON | 703 | 0 | CERT
605E31100 | AGGREGATE DRAINS | FT | SUBSTITUTE | 74008 | 8 CRUSHED GRAVEL (703) | TON | 703 | 0.03209 | CERT
605E31100 | AGGREGATE DRAINS | FT | SUBSTITUTE | 76008 | 8 ACBF SLAG (703) | TON | 703 | 0.02469 | CERT
605E31100 | AGGREGATE DRAINS | FT | SUBSTITUTE | 75009 | 9 CRUSHED STONE (703) | TON | 703 | 0.02963 | CERT
605E31100 | AGGREGATE DRAINS | FT | PRIMARY | 75008 | 8 CRUSHED STONE (703) | TON | 703 | 0.02963 | CERT
605E31100 | AGGREGATE DRAINS | FT | SUBSTITUTE | 73009 | 9 GRAVEL 703 | TON | 703 | 0.03209 | CERT
605E31100 | AGGREGATE DRAINS | FT | PRIMARY | 73008 | 8 GRAVEL 703 | TON | 703 | 0.03209 | CERT
605E31101 | AGGREGATE DRAINS, APP | FT | SUBSTITUTE | 73009 | 9 GRAVEL 703 | TON | 703 | 0.03209 | CERT
605E31101 | AGGREGATE DRAINS, APP | FT | SUBSTITUTE | 74008 | 8 CRUSHED GRAVEL (703) | TON | 703 | 0.03209 | CERT
605E31101 | AGGREGATE DRAINS, APP | FT | PRIMARY | 75008 | 8 CRUSHED STONE (703) | TON | 703 | 0.02963 | CERT
605E31101 | AGGREGATE DRAINS, APP | FT | SUBSTITUTE | 75009 | 9 CRUSHED STONE (703) | TON | 703 | 0.02963 | CERT
605E31101 | AGGREGATE DRAINS, APP | FT | PRIMARY | 73008 | 8 GRAVEL 703 | TON | 703 | 0.03209 | CERT
605E31101 | AGGREGATE DRAINS, APP | FT | SUBSTITUTE | 76008 | 8 ACBF SLAG (703) | TON | 703 | 0.02469 | CERT
605E32200 | AGG DRAINS FOR SPRINGS | FT | PRIMARY | 73008 | 8 GRAVEL 703 | TON | 703 | 0.05 | CERT
605E32200 | AGG DRAINS FOR SPRINGS | FT | SUBSTITUTE | 75009 | 9 CRUSHED STONE (703) | TON | 703 | 0.05 | CERT
605E32200 | AGG DRAINS FOR SPRINGS | FT | PRIMARY | 75008 | 8 CRUSHED STONE (703) | TON | 703 | 0.05 | CERT
605E32200 | AGG DRAINS FOR SPRINGS | FT | SUBSTITUTE | 74008 | 8 CRUSHED GRAVEL (703) | TON | 703 | 0.05 | CERT
605E32200 | AGG DRAINS FOR SPRINGS | FT | SUBSTITUTE | 76008 | 8 ACBF SLAG (703) | TON | 703 | 0.045 | CERT
605E32200 | AGG DRAINS FOR SPRINGS | FT | SUBSTITUTE | 73009 | 9 GRAVEL 703 | TON | 703 | 0.05 | CERT
605E32201 | AGG DRAIN FOR SPRINGS, APP | LF | PRIMARY | 73008 | 8 GRAVEL 703 | TON | 703 | 0 | CERT
605E32201 | AGG DRAIN FOR SPRINGS, APP | LF | PRIMARY | 75009 | 9 CRUSHED STONE (703) | TON | 703 | 0 | CERT
605E32201 | AGG DRAIN FOR SPRINGS, APP | LF | SUBSTITUTE | 76008 | 8 ACBF SLAG (703) | TON | 703 | 0 | CERT
605E32201 | AGG DRAIN FOR SPRINGS, APP | LF | SUBSTITUTE | 73009 | 9 GRAVEL 703 | TON | 703 | 0 | CERT
605E32201 | AGG DRAIN FOR SPRINGS, APP | LF | SUBSTITUTE | 74008 | 8 CRUSHED GRAVEL (703) | TON | 703 | 0 | CERT
605E98000 | UNDERDRAINS, MISC. | FT | PRIMARY | 495P31P | PE CORR PERFORATED M252 CP PIPE | FT | 707.31 | 1 | CERT
605E98000 | UNDERDRAINS, MISC. | FT | COMPONENT | 73008 | 8 GRAVEL 703 | TON | 703 | 0 | CERT
605E98300 | UNDERDRAINS, MISC. | EACH | COMPONENT | 73008 | 8 GRAVEL 703 | TON | 703 | 0 | CERT
605E98300 | UNDERDRAINS, MISC. | EACH | PRIMARY | 495P31P | PE CORR PERFORATED M252 CP PIPE | FT | 707.31 | 0 | CERT
605E99000 | UNDERDRAINS | LS | PRIMARY | 495P31P | PE CORR PERFORATED M252 CP PIPE | FT | 707.31 | 0 | CERT
605E99000 | UNDERDRAINS | LS | COMPONENT | 73008 | 8 GRAVEL 703 | TON | 703 | 0 | CERT
606E10000 | NOISE BARRIER | SF | PRIMARY | 27029 | CERT CONC NOISE WALL/PANEL,POST,COPING | EACH | SPECIAL 10 | 0 | CERT
606E10100 | NOISE BARRIER | EACH | PRIMARY | 27029 | CERT CONC NOISE WALL/PANEL,POST,COPING | EACH | SPECIAL 10 | 1 | CERT
606E10200 | NOISE BARRIER (REF), 10' & UNDER | SF | PRIMARY | 27029 | CERT CONC NOISE WALL/PANEL,POST,COPING | EACH | SPECIAL 10 | 0 | CERT
606E10201 | SPECIAL - NOISE BARRIER (REFLECTIVE), 10 | SF | PRIMARY | 27029 | CERT CONC NOISE WALL/PANEL,POST,COPING | EACH | SPECIAL 10 | 0 | CERT
606E10210 | NOISE BARRIER (REF), OVER 10'-14' | SF | PRIMARY | 27029 | CERT CONC NOISE WALL/PANEL,POST,COPING | EACH | SPECIAL 10 | 0 | CERT
606E10211 | SPECIAL - NOISE BARRIER (REFLECTIVE), OV | SF | PRIMARY | 27029 | CERT CONC NOISE WALL/PANEL,POST,COPING | EACH | SPECIAL 10 | 0 | CERT
606E10220 | NOISE BARRIER (REF), OVER 14' - 20' | SF | PRIMARY | 27029 | CERT CONC NOISE WALL/PANEL,POST,COPING | EACH | SPECIAL 10 | 0 | CERT
606E10221 | SPECIAL - NOISE BARRIER (REFLECTIVE), OV | SF | PRIMARY | 27029 | CERT CONC NOISE WALL/PANEL,POST,COPING | EACH | SPECIAL 10 | 0 | CERT
606E10230 | NOISE BARRIER (REF), OVER 20' - 25' | SF | PRIMARY | 27029 | CERT CONC NOISE WALL/PANEL,POST,COPING | EACH | SPECIAL 10 | 0 | CERT
606E10231 | SPECIAL - NOISE BARRIER (REFLECTIVE), OV | SF | PRIMARY | 27029 | CERT CONC NOISE WALL/PANEL,POST,COPING | EACH | SPECIAL 10 | 0 | CERT
606E10300 | NOISE BARRIER (ABS), 10' & UNDER | SF | PRIMARY | 27029 | CERT CONC NOISE WALL/PANEL,POST,COPING | EACH | SPECIAL 10 | 0 | CERT
606E10301 | SPECIAL - NOISE BARRIER (ABSORPTIVE), 10 | SF | PRIMARY | 27029 | CERT CONC NOISE WALL/PANEL,POST,COPING | EACH | SPECIAL 10 | 0 | CERT
606E10310 | NOISE BARRIER (ABS), OVER 10' - 14' | SF | PRIMARY | 27029 | CERT CONC NOISE WALL/PANEL,POST,COPING | EACH | SPECIAL 10 | 0 | CERT
606E10311 | SPECIAL - NOISE BARRIER (ABSORPTIVE), OV | SF | PRIMARY | 27029 | CERT CONC NOISE WALL/PANEL,POST,COPING | EACH | SPECIAL 10 | 0 | CERT
606E10320 | NOISE BARRIER (ABS), OVER 14' TO 20' | SF | PRIMARY | 27029 | CERT CONC NOISE WALL/PANEL,POST,COPING | EACH | SPECIAL 10 | 0 | CERT
606E10321 | SPECIAL - NOISE BARRIER (ABSORPTIVE), OV | SF | PRIMARY | 27029 | CERT CONC NOISE WALL/PANEL,POST,COPING | EACH | SPECIAL 10 | 0 | CERT
606E10500 | NOISE BARRIER (ALUM), 10' & UNDER | SF | PRIMARY | 27029 | CERT CONC NOISE WALL/PANEL,POST,COPING | EACH | SPECIAL 10 | 0 | CERT
606E10600 | NOISE BARRIER COATING | SY | PRIMARY | 42506 | NOISE BARRIER CONC PANEL SEALER/COATING | GAL | PLAN NOTE | 0 | CTD
606E10700 | NOISE BARRIER PANEL RMVL & RPLMNT | SF | PRIMARY | 999SF | GENERIC MATERIAL SF - SQUARE FOOT | SF | GENERIC | 1 | JCTL
606E10810 | NOISE BARRIER, MISC.: | EACH | PRIMARY | 27029 | CERT CONC NOISE WALL/PANEL,POST,COPING | EACH | SPECIAL 10 | 0 | CERT
606E10900 | NOISE BARRIER, MISC.: | LS | PRIMARY | 27029 | CERT CONC NOISE WALL/PANEL,POST,COPING | EACH | SPECIAL 10 | 0 | CERT
606E10920 | NOISE BARRIER, MISC.: | SF | PRIMARY | 27029 | CERT CONC NOISE WALL/PANEL,POST,COPING | EACH | SPECIAL 10 | 0 | CERT
606E10930 | NOISE BARRIER, MISC.: | FT | PRIMARY | 27029 | CERT CONC NOISE WALL/PANEL,POST,COPING | EACH | SPECIAL 10 | 0 | CERT
606E10940 | NOISE BARRIER, MISC.: | SY | PRIMARY | 27029 | CERT CONC NOISE WALL/PANEL,POST,COPING | EACH | SPECIAL 10 | 0 | CERT
606E11000 | GR, THRIE BM & TRANS SECT | FT | PRIMARY | 550RAIL | RAIL ELEMENT | FT | 710.06 | 1 | CERT
606E11000 | GR, THRIE BM & TRANS SECT | FT | COMPONENT | 550HWMISC | GUARDRAIL HARDWARE | EACH | 710.15 | 1 | CERT
606E11001 | GR, THRIE BM & TRANS SECT, APP | FT | COMPONENT | 550HWMISC | GUARDRAIL HARDWARE | EACH | 710.15 | 0 | CERT
606E11001 | GR, THRIE BM & TRANS SECT, APP | FT | PRIMARY | 550RAIL | RAIL ELEMENT | FT | 710.06 | 0 | CERT
606E12000 | GUARDRAIL, TYPE 5MR | FT | COMPONENT | 550SPOST | STEEL POST | EACH | 710.15 | 0.16 | CERT
606E12000 | GUARDRAIL, TYPE 5MR | FT | PRIMARY | 550RAIL | RAIL ELEMENT | FT | 710.06 | 2 | CERT
606E12000 | GUARDRAIL, TYPE 5MR | FT | COMPONENT | 550HWMISC | GUARDRAIL HARDWARE | EACH | 710.15 | 1 | CERT
606E13000 | GUARDRAIL, TYPE 5 | FT | COMPONENT | 550SPOST | STEEL POST | EACH | 710.15 | 0.16 | CERT
606E13000 | GUARDRAIL, TYPE 5 | FT | COMPONENT | 350WPOST | WOODPOST | EACH | 710.12-14 | 0.16 | CERT
606E13000 | GUARDRAIL, TYPE 5 | FT | COMPONENT | 550HWMISC | GUARDRAIL HARDWARE | EACH | 710.15 | 0 | CERT
606E13000 | GUARDRAIL, TYPE 5 | FT | PRIMARY | 550RAIL | RAIL ELEMENT | FT | 710.06 | 1 | CERT
606E13001 | GUARDRAIL, TYPE 5, APP | FT | PRIMARY | 550RAIL | RAIL ELEMENT | FT | 710.06 | 1 | CERT
606E13001 | GUARDRAIL, TYPE 5, APP | FT | COMPONENT | 550SPOST | STEEL POST | EACH | 710.15 | 0.16 | CERT
606E13001 | GUARDRAIL, TYPE 5, APP | FT | COMPONENT | 550HWMISC | GUARDRAIL HARDWARE | EACH | 710.15 | 0 | CERT
606E13001 | GUARDRAIL, TYPE 5, APP | FT | COMPONENT | 350WPOST | WOODPOST | EACH | 710.12-14 | 0.16 | CERT
606E13010 | GR, TYPE 5 W/TUBULAR BACKUP | FT | PRIMARY | 550RAIL | RAIL ELEMENT | FT | 710.06 | 1 | CERT
606E13010 | GR, TYPE 5 W/TUBULAR BACKUP | FT | COMPONENT | 550HWMISC | GUARDRAIL HARDWARE | EACH | 710.15 | 0 | CERT
606E13010 | GR, TYPE 5 W/TUBULAR BACKUP | FT | COMPONENT | 550SPOST | STEEL POST | EACH | 710.15 | 0.16 | CERT
606E13010 | GR, TYPE 5 W/TUBULAR BACKUP | FT | PRIMARY | 55100 | STEEL BRIDGE RAILING SYSTEM PER PLAN | FT | 517 | 1 | CERT
606E13011 | GR, TYPE 5 W/TUB B.U., APP | FT | COMPONENT | 550SPOST | STEEL POST | EACH | 710.15 | 0.16 | CERT
606E13011 | GR, TYPE 5 W/TUB B.U., APP | FT | PRIMARY | 55100 | STEEL BRIDGE RAILING SYSTEM PER PLAN | FT | 517 | 1 | CERT
606E13011 | GR, TYPE 5 W/TUB B.U., APP | FT | COMPONENT | 550HWMISC | GUARDRAIL HARDWARE | EACH | 710.15 | 1 | CERT
606E13011 | GR, TYPE 5 W/TUB B.U., APP | FT | PRIMARY | 550RAIL | RAIL ELEMENT | FT | 710.06 | 1 | CERT
606E13020 | GUARDRAIL, TYPE 5 WITH DOUBLE RAILS | FT | PRIMARY | 550RAIL | RAIL ELEMENT | FT | 710.06 | 2 | CERT
606E13020 | GUARDRAIL, TYPE 5 WITH DOUBLE RAILS | FT | COMPONENT | 550SPOST | STEEL POST | EACH | 710.15 | 0.16 | CERT
606E13020 | GUARDRAIL, TYPE 5 WITH DOUBLE RAILS | FT | COMPONENT | 350WPOST | WOODPOST | EACH | 710.12-14 | 0.16 | CERT
606E13020 | GUARDRAIL, TYPE 5 WITH DOUBLE RAILS | FT | COMPONENT | 550HWMISC | GUARDRAIL HARDWARE | EACH | 710.15 | 0 | CERT
606E13021 | GR, TYPE 5 W/DOUBLE RAILS, APP | FT | PRIMARY | 550RAIL | RAIL ELEMENT | FT | 710.06 | 2 | CERT
606E13021 | GR, TYPE 5 W/DOUBLE RAILS, APP | FT | COMPONENT | 550SPOST | STEEL POST | EACH | 710.15 | 0.16 | CERT
606E13021 | GR, TYPE 5 W/DOUBLE RAILS, APP | FT | COMPONENT | 550HWMISC | GUARDRAIL HARDWARE | EACH | 710.15 | 0 | CERT
606E13021 | GR, TYPE 5 W/DOUBLE RAILS, APP | FT | COMPONENT | 350WPOST | WOODPOST | EACH | 710.12-14 | 1.6 | CERT
606E13024 | GUARDRAIL, T5 W/DOUBLE RAILS & POSTS | FT | COMPONENT | 550SPOST | STEEL POST | EACH | 710.15 | 0.32 | CERT
606E13024 | GUARDRAIL, T5 W/DOUBLE RAILS & POSTS | FT | COMPONENT | 550HWMISC | GUARDRAIL HARDWARE | EACH | 710.15 | 1 | CERT
606E13024 | GUARDRAIL, T5 W/DOUBLE RAILS & POSTS | FT | COMPONENT | 350WPOST | WOODPOST | EACH | 710.12-14 | 0.32 | CERT
606E13024 | GUARDRAIL, T5 W/DOUBLE RAILS & POSTS | FT | PRIMARY | 550RAIL | RAIL ELEMENT | FT | 710.06 | 2 | CERT
606E13030 | GUARDRAIL, TYPE 5, USING 9' POSTS | FT | COMPONENT | 550SPOST | STEEL POST | EACH | 710.15 | 0.16 | CERT
606E13030 | GUARDRAIL, TYPE 5, USING 9' POSTS | FT | PRIMARY | 550RAIL | RAIL ELEMENT | FT | 710.06 | 1 | CERT
606E13030 | GUARDRAIL, TYPE 5, USING 9' POSTS | FT | COMPONENT | 350WPOST | WOODPOST | EACH | 710.12-14 | 0.16 | CERT
606E13030 | GUARDRAIL, TYPE 5, USING 9' POSTS | FT | COMPONENT | 550HWMISC | GUARDRAIL HARDWARE | EACH | 710.15 | 0 | CERT
606E13031 | GUARDRAIL, TYPE 5, USING 9' POSTS, APP | FT | COMPONENT | 350WPOST | WOODPOST | EACH | 710.12-14 | 0.16 | CERT
606E13031 | GUARDRAIL, TYPE 5, USING 9' POSTS, APP | FT | COMPONENT | 550SPOST | STEEL POST | EACH | 710.15 | 0.16 | CERT
606E13031 | GUARDRAIL, TYPE 5, USING 9' POSTS, APP | FT | PRIMARY | 550RAIL | RAIL ELEMENT | FT | 710.06 | 1 | CERT
606E13031 | GUARDRAIL, TYPE 5, USING 9' POSTS, APP | FT | COMPONENT | 550HWMISC | GUARDRAIL HARDWARE | EACH | 710.15 | 0 | CERT
606E13040 | GUARDRAIL, NESTED T- 5 W/TUBULAR BACKUP | FT | PRIMARY | 55100 | STEEL BRIDGE RAILING SYSTEM PER PLAN | FT | 517 | 1 | CERT
606E13040 | GUARDRAIL, NESTED T- 5 W/TUBULAR BACKUP | FT | COMPONENT | 550HWMISC | GUARDRAIL HARDWARE | EACH | 710.15 | 0 | CERT
606E13040 | GUARDRAIL, NESTED T- 5 W/TUBULAR BACKUP | FT | COMPONENT | 550SPOST | STEEL POST | EACH | 710.15 | 0.16 | CERT
606E13040 | GUARDRAIL, NESTED T- 5 W/TUBULAR BACKUP | FT | PRIMARY | 550RAIL | RAIL ELEMENT | FT | 710.06 | 2 | CERT
606E13041 | GUARDRAIL, NESTED T- 5 W/TUB BKUP, APP | FT | PRIMARY | 550RAIL | RAIL ELEMENT | FT | 710.06 | 2 | CERT
606E13041 | GUARDRAIL, NESTED T- 5 W/TUB BKUP, APP | FT | PRIMARY | 55100 | STEEL BRIDGE RAILING SYSTEM PER PLAN | FT | 517 | 1 | CERT
606E13041 | GUARDRAIL, NESTED T- 5 W/TUB BKUP, APP | FT | COMPONENT | 550HWMISC | GUARDRAIL HARDWARE | EACH | 710.15 | 0 | CERT
606E13041 | GUARDRAIL, NESTED T- 5 W/TUB BKUP, APP | FT | COMPONENT | 550SPOST | STEEL POST | EACH | 710.15 | 0.16 | CERT
606E13050 | GUARDRAIL, TYPE 5A | FT | COMPONENT | 550HWMISC | GUARDRAIL HARDWARE | EACH | 710.15 | 0 | CERT
606E13050 | GUARDRAIL, TYPE 5A | FT | COMPONENT | 350WPOST | WOODPOST | EACH | 710.12-14 | 0.32 | CERT
606E13050 | GUARDRAIL, TYPE 5A | FT | COMPONENT | 550SPOST | STEEL POST | EACH | 710.15 | 0.32 | CERT
606E13050 | GUARDRAIL, TYPE 5A | FT | PRIMARY | 550RAIL | RAIL ELEMENT | FT | 710.06 | 1 | CERT
606E13051 | GR, TYPE 5A, AS PER PLAN | FT | COMPONENT | 550SPOST | STEEL POST | EACH | 710.15 | 0.32 | CERT
606E13051 | GR, TYPE 5A, AS PER PLAN | FT | PRIMARY | 550RAIL | RAIL ELEMENT | FT | 710.06 | 1 | CERT
606E13051 | GR, TYPE 5A, AS PER PLAN | FT | COMPONENT | 550HWMISC | GUARDRAIL HARDWARE | EACH | 710.15 | 0 | CERT
606E13051 | GR, TYPE 5A, AS PER PLAN | FT | COMPONENT | 350WPOST | WOODPOST | EACH | 710.12-14 | 0.32 | CERT
606E13070 | GUARDRAIL, TYPE 5A, USING 9 FOOT POSTS | FT | PRIMARY | 550RAIL | RAIL ELEMENT | FT | 710.06 | 1 | CERT
606E13070 | GUARDRAIL, TYPE 5A, USING 9 FOOT POSTS | FT | COMPONENT | 550HWMISC | GUARDRAIL HARDWARE | EACH | 710.15 | 1 | CERT
606E13070 | GUARDRAIL, TYPE 5A, USING 9 FOOT POSTS | FT | COMPONENT | 550SPOST | STEEL POST | EACH | 710.15 | 0.32 | CERT
606E13070 | GUARDRAIL, TYPE 5A, USING 9 FOOT POSTS | FT | COMPONENT | 350WPOST | WOODPOST | EACH | 710.12-14 | 0.32 | CERT
606E14000 | GUARDRAIL, TYPE 8 | FT | COMPONENT | 550SPOST | STEEL POST | EACH | 710.15 | 0 | CERT
606E14000 | GUARDRAIL, TYPE 8 | FT | COMPONENT | 350WPOST | WOODPOST | EACH | 710.12-14 | 0.16 | CERT
606E14000 | GUARDRAIL, TYPE 8 | FT | PRIMARY | 550RAIL | RAIL ELEMENT | FT | 710.06 | 1 | CERT
606E14000 | GUARDRAIL, TYPE 8 | FT | COMPONENT | 550HWMISC | GUARDRAIL HARDWARE | EACH | 710.15 | 0 | CERT
606E15050 | GUARDRAIL, TYPE MGS | FT | COMPONENT | 350WPOST | WOODPOST | EACH | 710.12-14 | 0.16 | CERT
606E15050 | GUARDRAIL, TYPE MGS | FT | COMPONENT | 550ESECT | GUARDRAIL END SECTION | EACH | 710.06 | 0 | CERT
606E15050 | GUARDRAIL, TYPE MGS | FT | COMPONENT | 550SPOST | STEEL POST | EACH | 710.15 | 0.16 | CERT
606E15050 | GUARDRAIL, TYPE MGS | FT | COMPONENT | 550HWMISC | GUARDRAIL HARDWARE | EACH | 710.15 | 0 | CERT
606E15050 | GUARDRAIL, TYPE MGS | FT | PRIMARY | 550RAIL | RAIL ELEMENT | FT | 710.06 | 1 | CERT
606E15051 | GUARDRAIL, TYPE MGS, AS PER PLAN | FT | COMPONENT | 550ESECT | GUARDRAIL END SECTION | EACH | 710.06 | 0 | CERT
606E15051 | GUARDRAIL, TYPE MGS, AS PER PLAN | FT | COMPONENT | 550HWMISC | GUARDRAIL HARDWARE | EACH | 710.15 | 0 | CERT
606E15051 | GUARDRAIL, TYPE MGS, AS PER PLAN | FT | PRIMARY | 550RAIL | RAIL ELEMENT | FT | 710.06 | 1 | CERT
606E15051 | GUARDRAIL, TYPE MGS, AS PER PLAN | FT | COMPONENT | 550SPOST | STEEL POST | EACH | 710.15 | 0.16 | CERT
606E15051 | GUARDRAIL, TYPE MGS, AS PER PLAN | FT | COMPONENT | 350WPOST | WOODPOST | EACH | 710.12-14 | 0.16 | CERT
606E15100 | GUARDRAIL, TYPE MGS WITH LONG POSTS | FT | PRIMARY | 550RAIL | RAIL ELEMENT | FT | 710.06 | 1 | CERT
606E15100 | GUARDRAIL, TYPE MGS WITH LONG POSTS | FT | COMPONENT | 550HWMISC | GUARDRAIL HARDWARE | EACH | 710.15 | 0 | CERT
606E15100 | GUARDRAIL, TYPE MGS WITH LONG POSTS | FT | COMPONENT | 350WPOST | WOODPOST | EACH | 710.12-14 | 0.16 | CERT
606E15100 | GUARDRAIL, TYPE MGS WITH LONG POSTS | FT | COMPONENT | 550SPOST | STEEL POST | EACH | 710.15 | 0.16 | CERT
606E15101 | GUARDRAIL, TYPE MGS WITH LONG POSTS, APP | FT | COMPONENT | 550SPOST | STEEL POST | EACH | 710.15 | 0.16 | CERT
606E15101 | GUARDRAIL, TYPE MGS WITH LONG POSTS, APP | FT | PRIMARY | 550RAIL | RAIL ELEMENT | FT | 710.06 | 1 | CERT
606E15101 | GUARDRAIL, TYPE MGS WITH LONG POSTS, APP | FT | COMPONENT | 550ESECT | GUARDRAIL END SECTION | EACH | 710.06 | 0 | CERT
606E15101 | GUARDRAIL, TYPE MGS WITH LONG POSTS, APP | FT | COMPONENT | 350WPOST | WOODPOST | EACH | 710.12-14 | 0.16 | CERT
606E15101 | GUARDRAIL, TYPE MGS WITH LONG POSTS, APP | FT | COMPONENT | 550HWMISC | GUARDRAIL HARDWARE | EACH | 710.15 | 0 | CERT
606E15150 | GUARDRAIL, TYPE MGS HALF POST SPACING | FT | COMPONENT | 350WPOST | WOODPOST | EACH | 710.12-14 | 0.32 | CERT
606E15150 | GUARDRAIL, TYPE MGS HALF POST SPACING | FT | COMPONENT | 550ESECT | GUARDRAIL END SECTION | EACH | 710.06 | 0 | CERT
606E15150 | GUARDRAIL, TYPE MGS HALF POST SPACING | FT | PRIMARY | 550RAIL | RAIL ELEMENT | FT | 710.06 | 1 | CERT
606E15150 | GUARDRAIL, TYPE MGS HALF POST SPACING | FT | COMPONENT | 550SPOST | STEEL POST | EACH | 710.15 | 0.32 | CERT
606E15150 | GUARDRAIL, TYPE MGS HALF POST SPACING | FT | COMPONENT | 550HWMISC | GUARDRAIL HARDWARE | EACH | 710.15 | 0 | CERT
606E15151 | GUARDRAIL, TYPE MGS HALF POST SPCNG, APP | FT | COMPONENT | 350WPOST | WOODPOST | EACH | 710.12-14 | 0.32 | CERT
606E15151 | GUARDRAIL, TYPE MGS HALF POST SPCNG, APP | FT | COMPONENT | 550ESECT | GUARDRAIL END SECTION | EACH | 710.06 | 0 | CERT
606E15151 | GUARDRAIL, TYPE MGS HALF POST SPCNG, APP | FT | PRIMARY | 550RAIL | RAIL ELEMENT | FT | 710.06 | 1 | CERT
606E15151 | GUARDRAIL, TYPE MGS HALF POST SPCNG, APP | FT | COMPONENT | 550SPOST | STEEL POST | EACH | 710.15 | 0.32 | CERT
606E15151 | GUARDRAIL, TYPE MGS HALF POST SPCNG, APP | FT | COMPONENT | 550HWMISC | GUARDRAIL HARDWARE | EACH | 710.15 | 0 | CERT
606E15200 | GRDRL, TY MGS HALF PST SPCNG W/ LNG PST | FT | COMPONENT | 350WPOST | WOODPOST | EACH | 710.12-14 | 0.32 | CERT
606E15200 | GRDRL, TY MGS HALF PST SPCNG W/ LNG PST | FT | COMPONENT | 550ESECT | GUARDRAIL END SECTION | EACH | 710.06 | 0 | CERT
606E15200 | GRDRL, TY MGS HALF PST SPCNG W/ LNG PST | FT | COMPONENT | 550HWMISC | GUARDRAIL HARDWARE | EACH | 710.15 | 0 | CERT
606E15200 | GRDRL, TY MGS HALF PST SPCNG W/ LNG PST | FT | COMPONENT | 550SPOST | STEEL POST | EACH | 710.15 | 0.32 | CERT
606E15200 | GRDRL, TY MGS HALF PST SPCNG W/ LNG PST | FT | PRIMARY | 550RAIL | RAIL ELEMENT | FT | 710.06 | 1 | CERT
606E15201 | GRDRL,TY MGS HLF PST SPCNG W/LNG PST,APP | FT | COMPONENT | 550HWMISC | GUARDRAIL HARDWARE | EACH | 710.15 | 0 | CERT
606E15201 | GRDRL,TY MGS HLF PST SPCNG W/LNG PST,APP | FT | COMPONENT | 350WPOST | WOODPOST | EACH | 710.12-14 | 0.32 | CERT
606E15201 | GRDRL,TY MGS HLF PST SPCNG W/LNG PST,APP | FT | COMPONENT | 550ESECT | GUARDRAIL END SECTION | EACH | 710.06 | 0 | CERT
606E15201 | GRDRL,TY MGS HLF PST SPCNG W/LNG PST,APP | FT | COMPONENT | 550SPOST | STEEL POST | EACH | 710.15 | 0.32 | CERT
606E15201 | GRDRL,TY MGS HLF PST SPCNG W/LNG PST,APP | FT | PRIMARY | 550RAIL | RAIL ELEMENT | FT | 710.06 | 1 | CERT
606E15250 | GUARDRAIL, TYPE MGS QRTR POST SPACING | FT | PRIMARY | 550RAIL | RAIL ELEMENT | FT | 710.06 | 1 | CERT
606E15250 | GUARDRAIL, TYPE MGS QRTR POST SPACING | FT | COMPONENT | 550SPOST | STEEL POST | EACH | 710.15 | 0.64 | CERT
606E15250 | GUARDRAIL, TYPE MGS QRTR POST SPACING | FT | COMPONENT | 550HWMISC | GUARDRAIL HARDWARE | EACH | 710.15 | 0 | CERT
606E15250 | GUARDRAIL, TYPE MGS QRTR POST SPACING | FT | COMPONENT | 550ESECT | GUARDRAIL END SECTION | EACH | 710.06 | 0 | CERT
606E15250 | GUARDRAIL, TYPE MGS QRTR POST SPACING | FT | COMPONENT | 350WPOST | WOODPOST | EACH | 710.12-14 | 0.64 | CERT
606E15300 | GRDRL, TY MGS QRTR PST SPACING W/LNG PST | FT | COMPONENT | 550HWMISC | GUARDRAIL HARDWARE | EACH | 710.15 | 0 | CERT
606E15300 | GRDRL, TY MGS QRTR PST SPACING W/LNG PST | FT | PRIMARY | 550RAIL | RAIL ELEMENT | FT | 710.06 | 1 | CERT
606E15300 | GRDRL, TY MGS QRTR PST SPACING W/LNG PST | FT | COMPONENT | 350WPOST | WOODPOST | EACH | 710.12-14 | 0.64 | CERT
606E15300 | GRDRL, TY MGS QRTR PST SPACING W/LNG PST | FT | COMPONENT | 550SPOST | STEEL POST | EACH | 710.15 | 0.64 | CERT
606E15300 | GRDRL, TY MGS QRTR PST SPACING W/LNG PST | FT | COMPONENT | 550ESECT | GUARDRAIL END SECTION | EACH | 710.06 | 0 | CERT
606E15350 | GUARDRAIL, TYPE MGS WITH SOCKETED POSTS | FT | PRIMARY | 550RAIL | RAIL ELEMENT | FT | 710.06 | 1 | CERT
606E15350 | GUARDRAIL, TYPE MGS WITH SOCKETED POSTS | FT | COMPONENT | 550SPOST | STEEL POST | EACH | 710.15 | 0.16 | CERT
606E15350 | GUARDRAIL, TYPE MGS WITH SOCKETED POSTS | FT | COMPONENT | 550HWMISC | GUARDRAIL HARDWARE | EACH | 710.15 | 0 | CERT
606E15400 | MGS GUARDRAIL, TYPE 8 | FT | PRIMARY | 550RAIL | RAIL ELEMENT | FT | 710.06 | 2 | CERT
606E15400 | MGS GUARDRAIL, TYPE 8 | FT | COMPONENT | 350WPOST | WOODPOST | EACH | 710.12-14 | 0.16 | CERT
606E15400 | MGS GUARDRAIL, TYPE 8 | FT | COMPONENT | 550HWMISC | GUARDRAIL HARDWARE | EACH | 710.15 | 0 | CERT
606E15400 | MGS GUARDRAIL, TYPE 8 | FT | COMPONENT | 550SPOST | STEEL POST | EACH | 710.15 | 0.16 | CERT
606E15500 | GR, BARRIER DES, TYPE 5 | FT | COMPONENT | 350WPOST | WOODPOST | EACH | 710.12-14 | 0.16 | CERT
606E15500 | GR, BARRIER DES, TYPE 5 | FT | COMPONENT | 550HWMISC | GUARDRAIL HARDWARE | EACH | 710.15 | 0 | CERT
606E15500 | GR, BARRIER DES, TYPE 5 | FT | PRIMARY | 550RAIL | RAIL ELEMENT | FT | 710.06 | 2 | CERT
606E15500 | GR, BARRIER DES, TYPE 5 | FT | COMPONENT | 550SPOST | STEEL POST | EACH | 710.15 | 0.16 | CERT
606E15501 | GR, BARRIER DES, TYPE 5, APP | FT | PRIMARY | 550RAIL | RAIL ELEMENT | FT | 710.06 | 2 | CERT
606E15501 | GR, BARRIER DES, TYPE 5, APP | FT | COMPONENT | 550SPOST | STEEL POST | EACH | 710.15 | 0.16 | CERT
606E15501 | GR, BARRIER DES, TYPE 5, APP | FT | COMPONENT | 350WPOST | WOODPOST | EACH | 710.12-14 | 0.16 | CERT
606E15501 | GR, BARRIER DES, TYPE 5, APP | FT | COMPONENT | 550HWMISC | GUARDRAIL HARDWARE | EACH | 710.15 | 0 | CERT
606E15550 | GR, BARRIER DES, TYPE MGS | FT | COMPONENT | 550HWMISC | GUARDRAIL HARDWARE | EACH | 710.15 | 0 | CERT
606E15550 | GR, BARRIER DES, TYPE MGS | FT | PRIMARY | 550RAIL | RAIL ELEMENT | FT | 710.06 | 2 | CERT
606E15550 | GR, BARRIER DES, TYPE MGS | FT | COMPONENT | 550SPOST | STEEL POST | EACH | 710.15 | 0.16 | CERT
606E15550 | GR, BARRIER DES, TYPE MGS | FT | COMPONENT | 350WPOST | WOODPOST | EACH | 710.12-14 | 0.16 | CERT
606E16000 | GUARDRAIL REBUILT | FT | COMPONENT | 550SPOST | STEEL POST | EACH | 710.15 | 0.16 | CERT
606E16000 | GUARDRAIL REBUILT | FT | COMPONENT | 550HWMISC | GUARDRAIL HARDWARE | EACH | 710.15 | 0 | CERT
606E16000 | GUARDRAIL REBUILT | FT | COMPONENT | 350WPOST | WOODPOST | EACH | 710.12-14 | 0.16 | CERT
606E16000 | GUARDRAIL REBUILT | FT | PRIMARY | 550RAIL | RAIL ELEMENT | FT | 710.06 | 1 | CERT
606E16001 | GUARDRAIL REBUILT, APP | FT | COMPONENT | 550SPOST | STEEL POST | EACH | 710.15 | 0.16 | CERT
606E16001 | GUARDRAIL REBUILT, APP | FT | PRIMARY | 550RAIL | RAIL ELEMENT | FT | 710.06 | 1 | CERT
606E16001 | GUARDRAIL REBUILT, APP | FT | COMPONENT | 550HWMISC | GUARDRAIL HARDWARE | EACH | 710.15 | 0 | CERT
606E16001 | GUARDRAIL REBUILT, APP | FT | COMPONENT | 350WPOST | WOODPOST | EACH | 710.12-14 | 0.16 | CERT
606E16050 | GUARDRAIL REBUILT, TYPE MGS | FT | PRIMARY | 550RAIL | RAIL ELEMENT | FT | 710.06 | 1 | CERT
606E16050 | GUARDRAIL REBUILT, TYPE MGS | FT | COMPONENT | 350WPOST | WOODPOST | EACH | 710.12-14 | 0.16 | CERT
606E16050 | GUARDRAIL REBUILT, TYPE MGS | FT | COMPONENT | 550HWMISC | GUARDRAIL HARDWARE | EACH | 710.15 | 0 | CERT
606E16051 | GUARDRAIL REBUILT, TYPE MGS, AS PER PLAN | FT | COMPONENT | 550SPOST | STEEL POST | EACH | 710.15 | 0.16 | CERT
606E16051 | GUARDRAIL REBUILT, TYPE MGS, AS PER PLAN | FT | PRIMARY | 550RAIL | RAIL ELEMENT | FT | 710.06 | 1 | CERT
606E16051 | GUARDRAIL REBUILT, TYPE MGS, AS PER PLAN | FT | COMPONENT | 350WPOST | WOODPOST | EACH | 710.12-14 | 0.16 | CERT
606E16051 | GUARDRAIL REBUILT, TYPE MGS, AS PER PLAN | FT | COMPONENT | 550HWMISC | GUARDRAIL HARDWARE | EACH | 710.15 | 0 | CERT
606E16500 | GUARDRAIL REBUILT, TYPE 5 | FT | COMPONENT | 550HWMISC | GUARDRAIL HARDWARE | EACH | 710.15 | 0 | CERT
606E16500 | GUARDRAIL REBUILT, TYPE 5 | FT | COMPONENT | 350WPOST | WOODPOST | EACH | 710.12-14 | 0.16 | CERT
606E16500 | GUARDRAIL REBUILT, TYPE 5 | FT | PRIMARY | 550RAIL | RAIL ELEMENT | FT | 710.06 | 1 | CERT
606E16500 | GUARDRAIL REBUILT, TYPE 5 | FT | COMPONENT | 550SPOST | STEEL POST | EACH | 710.15 | 0.16 | CERT
606E16501 | GUARDRAIL REBUILT, TYPE 5,APP | FT | COMPONENT | 550HWMISC | GUARDRAIL HARDWARE | EACH | 710.15 | 0 | CERT
606E16501 | GUARDRAIL REBUILT, TYPE 5,APP | FT | COMPONENT | 550SPOST | STEEL POST | EACH | 710.15 | 0.16 | CERT
606E16501 | GUARDRAIL REBUILT, TYPE 5,APP | FT | COMPONENT | 350WPOST | WOODPOST | EACH | 710.12-14 | 0.16 | CERT
606E16501 | GUARDRAIL REBUILT, TYPE 5,APP | FT | PRIMARY | 550RAIL | RAIL ELEMENT | FT | 710.06 | 1 | CERT
606E16550 | GUARDRAIL REBUILT, TYPE 5, 9 FT | FT | COMPONENT | 350WPOST | WOODPOST | EACH | 710.12-14 | 0.16 | CERT
606E16550 | GUARDRAIL REBUILT, TYPE 5, 9 FT | FT | COMPONENT | 550SPOST | STEEL POST | EACH | 710.15 | 0.16 | CERT
606E16550 | GUARDRAIL REBUILT, TYPE 5, 9 FT | FT | PRIMARY | 550RAIL | RAIL ELEMENT | FT | 710.06 | 1 | CERT
606E16550 | GUARDRAIL REBUILT, TYPE 5, 9 FT | FT | COMPONENT | 550HWMISC | GUARDRAIL HARDWARE | EACH | 710.15 | 0 | CERT
606E16551 | GUARDRAIL REBUILT, TYPE 5, 9 FT, APP | FT | COMPONENT | 550HWMISC | GUARDRAIL HARDWARE | EACH | 710.15 | 0 | CERT
606E16551 | GUARDRAIL REBUILT, TYPE 5, 9 FT, APP | FT | COMPONENT | 550SPOST | STEEL POST | EACH | 710.15 | 0.16 | CERT
606E16551 | GUARDRAIL REBUILT, TYPE 5, 9 FT, APP | FT | PRIMARY | 550RAIL | RAIL ELEMENT | FT | 710.06 | 1 | CERT
606E16551 | GUARDRAIL REBUILT, TYPE 5, 9 FT, APP | FT | COMPONENT | 350WPOST | WOODPOST | EACH | 710.12-14 | 0.16 | CERT
606E16560 | GUARDRAIL REBUILT, MGS W/ LONG PSTS | FT | COMPONENT | 350WPOST | WOODPOST | EACH | 710.12-14 | 0.16 | CERT
606E16560 | GUARDRAIL REBUILT, MGS W/ LONG PSTS | FT | COMPONENT | 550HWMISC | GUARDRAIL HARDWARE | EACH | 710.15 | 0 | CERT
606E16560 | GUARDRAIL REBUILT, MGS W/ LONG PSTS | FT | COMPONENT | 550SPOST | STEEL POST | EACH | 710.15 | 0.16 | CERT
606E16560 | GUARDRAIL REBUILT, MGS W/ LONG PSTS | FT | PRIMARY | 550RAIL | RAIL ELEMENT | FT | 710.06 | 1 | CERT
606E16561 | GR RBLT, MGS W/ LONG POSTS, APP | FT | PRIMARY | 550RAIL | RAIL ELEMENT | FT | 710.06 | 1 | CERT
606E16561 | GR RBLT, MGS W/ LONG POSTS, APP | FT | COMPONENT | 350WPOST | WOODPOST | EACH | 710.12-14 | 0.16 | CERT
606E16561 | GR RBLT, MGS W/ LONG POSTS, APP | FT | COMPONENT | 550SPOST | STEEL POST | EACH | 710.15 | 0.16 | CERT
606E16561 | GR RBLT, MGS W/ LONG POSTS, APP | FT | COMPONENT | 550HWMISC | GUARDRAIL HARDWARE | EACH | 710.15 | 0 | CERT
606E16600 | GR REBUILT, BARR, TYPE 5 | FT | COMPONENT | 550SPOST | STEEL POST | EACH | 710.15 | 0.16 | CERT
606E16600 | GR REBUILT, BARR, TYPE 5 | FT | COMPONENT | 550HWMISC | GUARDRAIL HARDWARE | EACH | 710.15 | 0 | CERT
606E16600 | GR REBUILT, BARR, TYPE 5 | FT | PRIMARY | 550RAIL | RAIL ELEMENT | FT | 710.06 | 2 | CERT
606E16600 | GR REBUILT, BARR, TYPE 5 | FT | COMPONENT | 350WPOST | WOODPOST | EACH | 710.12-14 | 0.16 | CERT
606E16601 | GR REBUILT, BARRIER DESIGN, TYPE 5, APP | FT | COMPONENT | 550SPOST | STEEL POST | EACH | 710.15 | 0.16 | CERT
606E16601 | GR REBUILT, BARRIER DESIGN, TYPE 5, APP | FT | COMPONENT | 350WPOST | WOODPOST | EACH | 710.12-14 | 0.16 | CERT
606E16601 | GR REBUILT, BARRIER DESIGN, TYPE 5, APP | FT | COMPONENT | 550HWMISC | GUARDRAIL HARDWARE | EACH | 710.15 | 0 | CERT
606E16601 | GR REBUILT, BARRIER DESIGN, TYPE 5, APP | FT | PRIMARY | 550RAIL | RAIL ELEMENT | FT | 710.06 | 2 | CERT
606E16651 | GR RBLT, BRR DESIGN, TYPE 5, 9 FT, APP | FT | COMPONENT | 350WPOST | WOODPOST | EACH | 710.12-14 | 0.16 | CERT
606E16651 | GR RBLT, BRR DESIGN, TYPE 5, 9 FT, APP | FT | PRIMARY | 550RAIL | RAIL ELEMENT | FT | 710.06 | 2 | CERT
606E16651 | GR RBLT, BRR DESIGN, TYPE 5, 9 FT, APP | FT | COMPONENT | 550SPOST | STEEL POST | EACH | 710.15 | 0.16 | CERT
606E16651 | GR RBLT, BRR DESIGN, TYPE 5, 9 FT, APP | FT | COMPONENT | 550HWMISC | GUARDRAIL HARDWARE | EACH | 710.15 | 0 | CERT
606E16660 | GUARDRAIL REBUILT, BARRIER DESIGN, MGS | FT | PRIMARY | 550RAIL | RAIL ELEMENT | FT | 710.06 | 2 | CERT
606E16660 | GUARDRAIL REBUILT, BARRIER DESIGN, MGS | FT | COMPONENT | 350WPOST | WOODPOST | EACH | 710.12-14 | 0.16 | CERT
606E16660 | GUARDRAIL REBUILT, BARRIER DESIGN, MGS | FT | COMPONENT | 550HWMISC | GUARDRAIL HARDWARE | EACH | 710.15 | 0 | CERT
606E16660 | GUARDRAIL REBUILT, BARRIER DESIGN, MGS | FT | COMPONENT | 550SPOST | STEEL POST | EACH | 710.15 | 0.16 | CERT
606E16661 | GR REBUILT, BARRIER DESIGN, MGS, APP | FT | COMPONENT | 350WPOST | WOODPOST | EACH | 710.12-14 | 0.16 | CERT
606E16661 | GR REBUILT, BARRIER DESIGN, MGS, APP | FT | COMPONENT | 550HWMISC | GUARDRAIL HARDWARE | EACH | 710.15 | 0 | CERT
606E16661 | GR REBUILT, BARRIER DESIGN, MGS, APP | FT | COMPONENT | 550SPOST | STEEL POST | EACH | 710.15 | 0.16 | CERT
606E16661 | GR REBUILT, BARRIER DESIGN, MGS, APP | FT | PRIMARY | 550RAIL | RAIL ELEMENT | FT | 710.06 | 2 | CERT
606E16700 | GR REBUILT, TYPE 5A | FT | PRIMARY | 550RAIL | RAIL ELEMENT | FT | 710.06 | 1 | CERT
606E16700 | GR REBUILT, TYPE 5A | FT | COMPONENT | 350WPOST | WOODPOST | EACH | 710.12-14 | 0.32 | CERT
606E16700 | GR REBUILT, TYPE 5A | FT | COMPONENT | 550SPOST | STEEL POST | EACH | 710.15 | 0.32 | CERT
606E16700 | GR REBUILT, TYPE 5A | FT | COMPONENT | 550HWMISC | GUARDRAIL HARDWARE | EACH | 710.15 | 0 | CERT
606E16701 | GUARDRAIL REBUILT, TYPE 5A, APP | FT | PRIMARY | 550RAIL | RAIL ELEMENT | FT | 710.06 | 1 | CERT
606E16701 | GUARDRAIL REBUILT, TYPE 5A, APP | FT | COMPONENT | 550HWMISC | GUARDRAIL HARDWARE | EACH | 710.15 | 0 | CERT
606E16701 | GUARDRAIL REBUILT, TYPE 5A, APP | FT | COMPONENT | 550SPOST | STEEL POST | EACH | 710.15 | 0.32 | CERT
606E16701 | GUARDRAIL REBUILT, TYPE 5A, APP | FT | COMPONENT | 350WPOST | WOODPOST | EACH | 710.12-14 | 0.32 | CERT
606E16750 | GR REBUILT, MGS HALF POST SPACNG | FT | COMPONENT | 550SPOST | STEEL POST | EACH | 710.15 | 0.32 | CERT
606E16750 | GR REBUILT, MGS HALF POST SPACNG | FT | COMPONENT | 350WPOST | WOODPOST | EACH | 710.12-14 | 0.32 | CERT
606E16750 | GR REBUILT, MGS HALF POST SPACNG | FT | PRIMARY | 550RAIL | RAIL ELEMENT | FT | 710.06 | 1 | CERT
606E16750 | GR REBUILT, MGS HALF POST SPACNG | FT | COMPONENT | 550HWMISC | GUARDRAIL HARDWARE | EACH | 710.15 | 0 | CERT
606E16751 | GR REBUILT, MGS HALF POST SPACNG, APP | FT | COMPONENT | 550HWMISC | GUARDRAIL HARDWARE | EACH | 710.15 | 0 | CERT
606E16751 | GR REBUILT, MGS HALF POST SPACNG, APP | FT | COMPONENT | 350WPOST | WOODPOST | EACH | 710.12-14 | 0.32 | CERT
606E16751 | GR REBUILT, MGS HALF POST SPACNG, APP | FT | COMPONENT | 550SPOST | STEEL POST | EACH | 710.15 | 0.32 | CERT
606E16751 | GR REBUILT, MGS HALF POST SPACNG, APP | FT | PRIMARY | 550RAIL | RAIL ELEMENT | FT | 710.06 | 1 | CERT
606E16800 | GR RBLT, MGS, HALF POST SPCG W/ LNG PST | FT | COMPONENT | 550SPOST | STEEL POST | EACH | 710.15 | 0.32 | CERT
606E16800 | GR RBLT, MGS, HALF POST SPCG W/ LNG PST | FT | COMPONENT | 550HWMISC | GUARDRAIL HARDWARE | EACH | 710.15 | 0 | CERT
606E16800 | GR RBLT, MGS, HALF POST SPCG W/ LNG PST | FT | PRIMARY | 550RAIL | RAIL ELEMENT | FT | 710.06 | 1 | CERT
606E16801 | GR RBLT, MGS HALF PST SPC W/LNG PST, APP | FT | COMPONENT | 550HWMISC | GUARDRAIL HARDWARE | EACH | 710.15 | 0 | CERT
606E16801 | GR RBLT, MGS HALF PST SPC W/LNG PST, APP | FT | COMPONENT | 350WPOST | WOODPOST | EACH | 710.12-14 | 0.32 | CERT
606E16801 | GR RBLT, MGS HALF PST SPC W/LNG PST, APP | FT | PRIMARY | 550RAIL | RAIL ELEMENT | FT | 710.06 | 1 | APPR
606E16801 | GR RBLT, MGS HALF PST SPC W/LNG PST, APP | FT | COMPONENT | 550SPOST | STEEL POST | EACH | 710.15 | 0.32 | CERT
606E16850 | GR RBLT, MGS QRTR PST SPACING | FT | COMPONENT | 550HWMISC | GUARDRAIL HARDWARE | EACH | 710.15 | 0 | CERT
606E16850 | GR RBLT, MGS QRTR PST SPACING | FT | COMPONENT | 350WPOST | WOODPOST | EACH | 710.12-14 | 0.64 | CERT
606E16850 | GR RBLT, MGS QRTR PST SPACING | FT | PRIMARY | 550RAIL | RAIL ELEMENT | FT | 710.06 | 1 | CERT
606E16850 | GR RBLT, MGS QRTR PST SPACING | FT | COMPONENT | 550SPOST | STEEL POST | EACH | 710.15 | 0.64 | CERT
606E16851 | GR RBLT, MGS QRTR PST SPCNG, APP | FT | COMPONENT | 550HWMISC | GUARDRAIL HARDWARE | EACH | 710.15 | 0 | CERT
606E16851 | GR RBLT, MGS QRTR PST SPCNG, APP | FT | PRIMARY | 550RAIL | RAIL ELEMENT | FT | 710.06 | 1 | CERT
606E16851 | GR RBLT, MGS QRTR PST SPCNG, APP | FT | COMPONENT | 350WPOST | WOODPOST | EACH | 710.12-14 | 0.64 | CERT
606E16851 | GR RBLT, MGS QRTR PST SPCNG, APP | FT | COMPONENT | 550SPOST | STEEL POST | EACH | 710.15 | 0.64 | CERT
606E16900 | GR RBLT, MGS QRTR PSTS SP W/LNG PSTS | FT | COMPONENT | 550SPOST | STEEL POST | EACH | 710.15 | 0.64 | CERT
606E16900 | GR RBLT, MGS QRTR PSTS SP W/LNG PSTS | FT | COMPONENT | 550HWMISC | GUARDRAIL HARDWARE | EACH | 710.15 | 0 | CERT
606E16900 | GR RBLT, MGS QRTR PSTS SP W/LNG PSTS | FT | PRIMARY | 550RAIL | RAIL ELEMENT | FT | 710.06 | 1 | CERT
606E16900 | GR RBLT, MGS QRTR PSTS SP W/LNG PSTS | FT | COMPONENT | 350WPOST | WOODPOST | EACH | 710.12-14 | 0.64 | CERT
606E16901 | GR RBLT,MGS QRTR PST SP W/LNG PSTS, APP | FT | COMPONENT | 550SPOST | STEEL POST | EACH | 710.15 | 0.64 | CERT
606E16901 | GR RBLT,MGS QRTR PST SP W/LNG PSTS, APP | FT | COMPONENT | 350WPOST | WOODPOST | EACH | 710.12-14 | 0.64 | CERT
606E16901 | GR RBLT,MGS QRTR PST SP W/LNG PSTS, APP | FT | COMPONENT | 550HWMISC | GUARDRAIL HARDWARE | EACH | 710.15 | 0 | CERT
606E16901 | GR RBLT,MGS QRTR PST SP W/LNG PSTS, APP | FT | PRIMARY | 550RAIL | RAIL ELEMENT | FT | 710.06 | 1 | CERT
606E17000 | RAISING TYPE 5 GR | FT | PRIMARY | 550HWMISC | GUARDRAIL HARDWARE | EACH | 710.15 | 0 | CERT
606E17001 | RAISING TYPE 5 GR, APP | FT | PRIMARY | 550HWMISC | GUARDRAIL HARDWARE | EACH | 710.15 | 0 | CERT
606E17004 | RAISING TYPE 5A GUARDRAIL | FT | PRIMARY | 550HWMISC | GUARDRAIL HARDWARE | EACH | 710.15 | 0 | CERT
606E17010 | RAISING EXISTING GUARDRAIL | FT | PRIMARY | 550HWMISC | GUARDRAIL HARDWARE | EACH | 710.15 | 0 | CERT
606E17050 | RAISING TYPE MGS GUARDRAIL | FT | PRIMARY | 550HWMISC | GUARDRAIL HARDWARE | EACH | 710.15 | 0 | CERT
606E17051 | RAISING TYPE MGS GUARDRAIL, APP | FT | PRIMARY | 550HWMISC | GUARDRAIL HARDWARE | EACH | 710.15 | 0 | CERT
606E17290 | GUARDRAIL, TYPE 5, LONG-SPAN | FT | COMPONENT | 350WPOST | WOODPOST | EACH | 710.12-14 | 0 | CERT
606E17290 | GUARDRAIL, TYPE 5, LONG-SPAN | FT | PRIMARY | 550RAIL | RAIL ELEMENT | FT | 710.06 | 2 | CERT
606E17290 | GUARDRAIL, TYPE 5, LONG-SPAN | FT | COMPONENT | 550HWMISC | GUARDRAIL HARDWARE | EACH | 710.15 | 0 | CERT
606E17290 | GUARDRAIL, TYPE 5, LONG-SPAN | FT | COMPONENT | 550SPOST | STEEL POST | EACH | 710.15 | 0 | CERT
606E17291 | GUARDRAIL, TYPE 5, LONG-SPAN, APP | FT | COMPONENT | 550SPOST | STEEL POST | EACH | 710.15 | 0 | CERT
606E17291 | GUARDRAIL, TYPE 5, LONG-SPAN, APP | FT | COMPONENT | 350WPOST | WOODPOST | EACH | 710.12-14 | 0 | CERT
606E17291 | GUARDRAIL, TYPE 5, LONG-SPAN, APP | FT | PRIMARY | 550RAIL | RAIL ELEMENT | FT | 710.06 | 2 | CERT
606E17291 | GUARDRAIL, TYPE 5, LONG-SPAN, APP | FT | COMPONENT | 550HWMISC | GUARDRAIL HARDWARE | EACH | 710.15 | 0 | CERT
606E17300 | GUARDRAIL, TYPE 5, 25' LONG-SPAN | FT | PRIMARY | 550RAIL | RAIL ELEMENT | FT | 710.06 | 2 | CERT
606E17300 | GUARDRAIL, TYPE 5, 25' LONG-SPAN | FT | COMPONENT | 550SPOST | STEEL POST | EACH | 710.15 | 0 | CERT
606E17300 | GUARDRAIL, TYPE 5, 25' LONG-SPAN | FT | COMPONENT | 550HWMISC | GUARDRAIL HARDWARE | EACH | 710.15 | 0 | CERT
606E17300 | GUARDRAIL, TYPE 5, 25' LONG-SPAN | FT | COMPONENT | 350WPOST | WOODPOST | EACH | 710.12-14 | 0 | CERT
606E17301 | GUARDRAIL, TYPE 5, 25' LONG-SPAN, APP | FT | PRIMARY | 550RAIL | RAIL ELEMENT | FT | 710.06 | 2 | CERT
606E17301 | GUARDRAIL, TYPE 5, 25' LONG-SPAN, APP | FT | COMPONENT | 550SPOST | STEEL POST | EACH | 710.15 | 0 | CERT
606E17301 | GUARDRAIL, TYPE 5, 25' LONG-SPAN, APP | FT | COMPONENT | 350WPOST | WOODPOST | EACH | 710.12-14 | 0 | CERT
606E17301 | GUARDRAIL, TYPE 5, 25' LONG-SPAN, APP | FT | COMPONENT | 550HWMISC | GUARDRAIL HARDWARE | EACH | 710.15 | 0 | CERT
606E17350 | GUARDRAIL, TYPE MGS, 25' LONG-SPAN | FT | PRIMARY | 550RAIL | RAIL ELEMENT | FT | 710.06 | 2 | CERT
606E17350 | GUARDRAIL, TYPE MGS, 25' LONG-SPAN | FT | COMPONENT | 550HWMISC | GUARDRAIL HARDWARE | EACH | 710.15 | 0 | CERT
606E17350 | GUARDRAIL, TYPE MGS, 25' LONG-SPAN | FT | COMPONENT | 550SPOST | STEEL POST | EACH | 710.15 | 0 | CERT
606E17350 | GUARDRAIL, TYPE MGS, 25' LONG-SPAN | FT | COMPONENT | 350WPOST | WOODPOST | EACH | 710.12-14 | 0 | CERT
606E17351 | GUARDRAIL, TYPE MGS, 25' LONG-SPAN, APP | FT | COMPONENT | 350WPOST | WOODPOST | EACH | 710.12-14 | 0 | CERT
606E17351 | GUARDRAIL, TYPE MGS, 25' LONG-SPAN, APP | FT | COMPONENT | 550SPOST | STEEL POST | EACH | 710.15 | 0 | CERT
606E17351 | GUARDRAIL, TYPE MGS, 25' LONG-SPAN, APP | FT | PRIMARY | 550RAIL | RAIL ELEMENT | FT | 710.06 | 2 | CERT
606E17351 | GUARDRAIL, TYPE MGS, 25' LONG-SPAN, APP | FT | COMPONENT | 550HWMISC | GUARDRAIL HARDWARE | EACH | 710.15 | 0 | CERT
606E17360 | GUARDRAIL, TYPE MGS, LONG-SPAN | FT | COMPONENT | 550SPOST | STEEL POST | EACH | 710.15 | 0 | CERT
606E17360 | GUARDRAIL, TYPE MGS, LONG-SPAN | FT | COMPONENT | 550HWMISC | GUARDRAIL HARDWARE | EACH | 710.15 | 0 | CERT
606E17360 | GUARDRAIL, TYPE MGS, LONG-SPAN | FT | COMPONENT | 350WPOST | WOODPOST | EACH | 710.12-14 | 0 | CERT
606E17360 | GUARDRAIL, TYPE MGS, LONG-SPAN | FT | PRIMARY | 550RAIL | RAIL ELEMENT | FT | 710.06 | 2 | CERT
606E17500 | POST END ANCHOR (OR CONC BLK EBD ANCH) | EACH | PRIMARY | 550HWMISC | GUARDRAIL HARDWARE | EACH | 710.15 | 0 | CERT
606E17700 | REPLACE EXISTING GUARDRAIL BLOCKOUT | EACH | PRIMARY | 550HWMISC | GUARDRAIL HARDWARE | EACH | 710.15 | 0 | CERT
606E17701 | REPLACE EXISTING GUARDRAIL BLOCKOUT, APP | EACH | PRIMARY | 550HWMISC | GUARDRAIL HARDWARE | EACH | 710.15 | 0 | CERT
606E17750 | REPLACE EXISTING GUARDRAIL BLOCKOUT, MGS | EACH | PRIMARY | 550HWMISC | GUARDRAIL HARDWARE | EACH | 710.15 | 0 | CERT
606E17751 | REPLACE EXISTING GR BLOCKOUT, MGS, APP | EACH | PRIMARY | 550HWMISC | GUARDRAIL HARDWARE | EACH | 710.15 | 0 | CERT
606E17900 | GUARDRAIL POST | EACH | PRIMARY | 350WPOST | WOODPOST | EACH | 710.12-14 | 1 | CERT
606E17900 | GUARDRAIL POST | EACH | PRIMARY | 550SPOST | STEEL POST | EACH | 710.15 | 1 | CERT
606E17900 | GUARDRAIL POST | EACH | COMPONENT | 550HWMISC | GUARDRAIL HARDWARE | EACH | 710.15 | 0 | CERT
606E17901 | GUARDRAIL POST, APP | EACH | COMPONENT | 550HWMISC | GUARDRAIL HARDWARE | EACH | 710.15 | 1 | CERT
606E17901 | GUARDRAIL POST, APP | EACH | COMPONENT | 550SPOST | STEEL POST | EACH | 710.15 | 1 | CERT
606E17901 | GUARDRAIL POST, APP | EACH | PRIMARY | 350WPOST | WOODPOST | EACH | 710.12-14 | 1 | CERT
606E18000 | GUARDRAIL POST, 8 FEET | EACH | PRIMARY | 350WPOST | WOODPOST | EACH | 710.12-14 | 1 | CERT
606E18000 | GUARDRAIL POST, 8 FEET | EACH | COMPONENT | 550HWMISC | GUARDRAIL HARDWARE | EACH | 710.15 | 1 | CERT
606E18000 | GUARDRAIL POST, 8 FEET | EACH | PRIMARY | 550SPOST | STEEL POST | EACH | 710.15 | 1 | CERT
606E18001 | GUARDRAIL POST, 8 FEET, APP | EACH | PRIMARY | 550SPOST | STEEL POST | EACH | 710.15 | 1 | CERT
606E18001 | GUARDRAIL POST, 8 FEET, APP | EACH | COMPONENT | 550HWMISC | GUARDRAIL HARDWARE | EACH | 710.15 | 1 | CERT
606E18001 | GUARDRAIL POST, 8 FEET, APP | EACH | PRIMARY | 350WPOST | WOODPOST | EACH | 710.12-14 | 1 | CERT
606E18500 | GUARDRAIL POST, 9 FEET | EACH | COMPONENT | 550HWMISC | GUARDRAIL HARDWARE | EACH | 710.15 | 1 | CERT
606E18500 | GUARDRAIL POST, 9 FEET | EACH | PRIMARY | 350WPOST | WOODPOST | EACH | 710.12-14 | 1 | CERT
606E18500 | GUARDRAIL POST, 9 FEET | EACH | PRIMARY | 550SPOST | STEEL POST | EACH | 710.15 | 1 | CERT
606E18501 | GUARDRAIL POST, 9 FEET, APP | EACH | PRIMARY | 350WPOST | WOODPOST | EACH | 710.12-14 | 1 | CERT
606E18501 | GUARDRAIL POST, 9 FEET, APP | EACH | PRIMARY | 550SPOST | STEEL POST | EACH | 710.15 | 1 | CERT
606E18501 | GUARDRAIL POST, 9 FEET, APP | EACH | COMPONENT | 550HWMISC | GUARDRAIL HARDWARE | EACH | 710.15 | 1 | CERT
606E19001 | GUARDRAIL POST, STEEL, AS PER PLAN | EACH | PRIMARY | 550SPOST | STEEL POST | EACH | 710.15 | 1 | CERT
606E19001 | GUARDRAIL POST, STEEL, AS PER PLAN | EACH | COMPONENT | 550HWMISC | GUARDRAIL HARDWARE | EACH | 710.15 | 0 | CERT
606E19100 | GUARDRAIL POST, MGS LONG POST | EACH | PRIMARY | 550SPOST | STEEL POST | EACH | 710.15 | 1 | CERT
606E19100 | GUARDRAIL POST, MGS LONG POST | EACH | COMPONENT | 550HWMISC | GUARDRAIL HARDWARE | EACH | 710.15 | 0 | CERT
606E20000 | FLARED END SECTION | EACH | PRIMARY | 550ESECT | GUARDRAIL END SECTION | EACH | 710.06 | 1 | CERT
606E20050 | ROUNDED END SECTION | EACH | PRIMARY | 550ESECT | GUARDRAIL END SECTION | EACH | 710.06 | 1 | CERT
606E22000 | ANCHOR ASSEMBLY, TYPE B-98 | EACH | PRIMARY | 550ESECT | GUARDRAIL END SECTION | EACH | 710.06 | 1 | CERT
606E22001 | ANCHOR ASSEMBLY, TYPE B-98, APP | EACH | COMPONENT | 550HWMISC | GUARDRAIL HARDWARE | EACH | 710.15 | 0 | CERT
606E22001 | ANCHOR ASSEMBLY, TYPE B-98, APP | EACH | PRIMARY | 550ESECT | GUARDRAIL END SECTION | EACH | 710.06 | 1 | CERT
606E22010 | ANCHOR ASSEMBLY, TYPE E-98 | EACH | COMPONENT | 550HWMISC | GUARDRAIL HARDWARE | EACH | 710.15 | 0 | CERT
606E22010 | ANCHOR ASSEMBLY, TYPE E-98 | EACH | PRIMARY | 550ESECT | GUARDRAIL END SECTION | EACH | 710.06 | 1 | CERT
606E22011 | ANCHOR ASSEMBLY, TYPE E-98, APP | EACH | COMPONENT | 550HWMISC | GUARDRAIL HARDWARE | EACH | 710.15 | 0 | CERT
606E22011 | ANCHOR ASSEMBLY, TYPE E-98, APP | EACH | PRIMARY | 550ESECT | GUARDRAIL END SECTION | EACH | 710.06 | 1 | CERT
606E25000 | ANCHOR ASSEMBLY, TYPE A | EACH | COMPONENT | 550ESECT | GUARDRAIL END SECTION | EACH | 710.06 | 1 | CERT
606E25000 | ANCHOR ASSEMBLY, TYPE A | EACH | COMPONENT | 62710 | REINFORCING, WELDED WIRE FABRIC | SF | 709.1 | 0 | CERT
606E25000 | ANCHOR ASSEMBLY, TYPE A | EACH | COMPONENT | 550HWMISC | GUARDRAIL HARDWARE | EACH | 710.15 | 1 | CERT
606E25000 | ANCHOR ASSEMBLY, TYPE A | EACH | COMPONENT | 62709 | REINFORCING, WELDED REBAR AND ROD MATS | SF | 709.09 | 0 | CERT
606E25000 | ANCHOR ASSEMBLY, TYPE A | EACH | COMPONENT | 62660 | REINFORCING, UNCOATED GRADE 60 | LB | 709.01/03/ | 0 | CERT
606E25000 | ANCHOR ASSEMBLY, TYPE A | EACH | COMPONENT | 550SPOST | STEEL POST | EACH | 710.15 | 2 | CERT
606E25000 | ANCHOR ASSEMBLY, TYPE A | EACH | COMPONENT | 215QCMISC | QC MISCELLANEOUS 4000 PSI | CY | 499 | 0 | JCTL
606E25000 | ANCHOR ASSEMBLY, TYPE A | EACH | COMPONENT | 62560 | REINFORCING, EPOXY COATED GRADE 60 | LB | 709 | 0 | CERT
606E25000 | ANCHOR ASSEMBLY, TYPE A | EACH | PRIMARY | 550RAIL | RAIL ELEMENT | FT | 710.06 | 25 | CERT
606E25001 | ANCHOR ASSEMBLY, TYPE A, APP | EACH | COMPONENT | 62709 | REINFORCING, WELDED REBAR AND ROD MATS | SF | 709.09 | 0 | CERT
606E25001 | ANCHOR ASSEMBLY, TYPE A, APP | EACH | PRIMARY | 550RAIL | RAIL ELEMENT | FT | 710.06 | 25 | CERT
606E25001 | ANCHOR ASSEMBLY, TYPE A, APP | EACH | COMPONENT | 62660 | REINFORCING, UNCOATED GRADE 60 | LB | 709.01/03/ | 0 | CERT
606E25001 | ANCHOR ASSEMBLY, TYPE A, APP | EACH | COMPONENT | 550ESECT | GUARDRAIL END SECTION | EACH | 710.06 | 1 | CERT
606E25001 | ANCHOR ASSEMBLY, TYPE A, APP | EACH | COMPONENT | 215QCMISC | QC MISCELLANEOUS 4000 PSI | CY | 499 | 0 | JCTL
606E25001 | ANCHOR ASSEMBLY, TYPE A, APP | EACH | COMPONENT | 550HWMISC | GUARDRAIL HARDWARE | EACH | 710.15 | 1 | CERT
606E25001 | ANCHOR ASSEMBLY, TYPE A, APP | EACH | COMPONENT | 550SPOST | STEEL POST | EACH | 710.15 | 2 | CERT
606E25001 | ANCHOR ASSEMBLY, TYPE A, APP | EACH | COMPONENT | 62560 | REINFORCING, EPOXY COATED GRADE 60 | LB | 709 | 0 | CERT
606E25500 | ANCH ASSY, BARR DES, TYPE A | EACH | COMPONENT | 550SPOST | STEEL POST | EACH | 710.15 | 2 | CERT
606E25500 | ANCH ASSY, BARR DES, TYPE A | EACH | PRIMARY | 550RAIL | RAIL ELEMENT | FT | 710.06 | 50 | CERT
606E25500 | ANCH ASSY, BARR DES, TYPE A | EACH | COMPONENT | 550HWMISC | GUARDRAIL HARDWARE | EACH | 710.15 | 1 | CERT
606E25500 | ANCH ASSY, BARR DES, TYPE A | EACH | COMPONENT | 550ESECT | GUARDRAIL END SECTION | EACH | 710.06 | 1 | CERT
606E25500 | ANCH ASSY, BARR DES, TYPE A | EACH | COMPONENT | 62660 | REINFORCING, UNCOATED GRADE 60 | LB | 709.01/03/ | 0 | CERT
606E25500 | ANCH ASSY, BARR DES, TYPE A | EACH | COMPONENT | 62709 | REINFORCING, WELDED REBAR AND ROD MATS | SF | 709.09 | 0 | CERT
606E25500 | ANCH ASSY, BARR DES, TYPE A | EACH | COMPONENT | 62560 | REINFORCING, EPOXY COATED GRADE 60 | LB | 709 | 0 | CERT
606E25500 | ANCH ASSY, BARR DES, TYPE A | EACH | COMPONENT | 215QCMISC | QC MISCELLANEOUS 4000 PSI | CY | 499 | 0 | JCTL
606E25501 | ANCH ASSY, BARR DES, A, APP | EACH | COMPONENT | 550ESECT | GUARDRAIL END SECTION | EACH | 710.06 | 1 | CERT
606E25501 | ANCH ASSY, BARR DES, A, APP | EACH | COMPONENT | 62660 | REINFORCING, UNCOATED GRADE 60 | LB | 709.01/03/ | 0 | CERT
606E25501 | ANCH ASSY, BARR DES, A, APP | EACH | COMPONENT | 62709 | REINFORCING, WELDED REBAR AND ROD MATS | SF | 709.09 | 0 | CERT
606E25501 | ANCH ASSY, BARR DES, A, APP | EACH | COMPONENT | 550SPOST | STEEL POST | EACH | 710.15 | 2 | CERT
606E25501 | ANCH ASSY, BARR DES, A, APP | EACH | COMPONENT | 550HWMISC | GUARDRAIL HARDWARE | EACH | 710.15 | 1 | CERT
606E25501 | ANCH ASSY, BARR DES, A, APP | EACH | COMPONENT | 215QCMISC | QC MISCELLANEOUS 4000 PSI | CY | 499 | 0 | JCTL
606E25501 | ANCH ASSY, BARR DES, A, APP | EACH | COMPONENT | 62560 | REINFORCING, EPOXY COATED GRADE 60 | LB | 709 | 0 | CERT
606E25501 | ANCH ASSY, BARR DES, A, APP | EACH | PRIMARY | 550RAIL | RAIL ELEMENT | FT | 710.06 | 50 | CERT
606E25550 | ANCHOR ASSEMBLY, MGS TYPE A | EACH | COMPONENT | 550ESECT | GUARDRAIL END SECTION | EACH | 710.06 | 1 | CERT
606E25550 | ANCHOR ASSEMBLY, MGS TYPE A | EACH | COMPONENT | 550HWMISC | GUARDRAIL HARDWARE | EACH | 710.15 | 1 | CERT
606E25550 | ANCHOR ASSEMBLY, MGS TYPE A | EACH | COMPONENT | 215QCMISC | QC MISCELLANEOUS 4000 PSI | CY | 499 | 0 | JCTL
606E25550 | ANCHOR ASSEMBLY, MGS TYPE A | EACH | COMPONENT | 62560 | REINFORCING, EPOXY COATED GRADE 60 | LB | 709 | 0 | CERT
606E25550 | ANCHOR ASSEMBLY, MGS TYPE A | EACH | COMPONENT | 62660 | REINFORCING, UNCOATED GRADE 60 | LB | 709.01/03/ | 0 | CERT
606E25550 | ANCHOR ASSEMBLY, MGS TYPE A | EACH | PRIMARY | 550RAIL | RAIL ELEMENT | FT | 710.06 | 25 | CERT
606E25550 | ANCHOR ASSEMBLY, MGS TYPE A | EACH | COMPONENT | 62709 | REINFORCING, WELDED REBAR AND ROD MATS | SF | 709.09 | 0 | CERT
606E25600 | ANCHOR ASSEMBLY, BRRER DSGN, MGS TYPE A | EACH | PRIMARY | 550RAIL | RAIL ELEMENT | FT | 710.06 | 50 | CERT
606E25600 | ANCHOR ASSEMBLY, BRRER DSGN, MGS TYPE A | EACH | COMPONENT | 62709 | REINFORCING, WELDED REBAR AND ROD MATS | SF | 709.09 | 0 | CERT
606E25600 | ANCHOR ASSEMBLY, BRRER DSGN, MGS TYPE A | EACH | COMPONENT | 550ESECT | GUARDRAIL END SECTION | EACH | 710.06 | 1 | CERT
606E25600 | ANCHOR ASSEMBLY, BRRER DSGN, MGS TYPE A | EACH | COMPONENT | 550HWMISC | GUARDRAIL HARDWARE | EACH | 710.15 | 1 | CERT
606E25600 | ANCHOR ASSEMBLY, BRRER DSGN, MGS TYPE A | EACH | COMPONENT | 62560 | REINFORCING, EPOXY COATED GRADE 60 | LB | 709 | 0 | CERT
606E25600 | ANCHOR ASSEMBLY, BRRER DSGN, MGS TYPE A | EACH | COMPONENT | 62660 | REINFORCING, UNCOATED GRADE 60 | LB | 709.01/03/ | 0 | CERT
606E25601 | ANCHOR ASSMBLY, BRRER DSGN, MGS TYA, APP | EACH | COMPONENT | 62709 | REINFORCING, WELDED REBAR AND ROD MATS | SF | 709.09 | 0 | CERT
606E25601 | ANCHOR ASSMBLY, BRRER DSGN, MGS TYA, APP | EACH | COMPONENT | 62660 | REINFORCING, UNCOATED GRADE 60 | LB | 709.01/03/ | 0 | CERT
606E25601 | ANCHOR ASSMBLY, BRRER DSGN, MGS TYA, APP | EACH | COMPONENT | 215QCMISC | QC MISCELLANEOUS 4000 PSI | CY | 499 | 0 | CERT
606E25601 | ANCHOR ASSMBLY, BRRER DSGN, MGS TYA, APP | EACH | COMPONENT | 550ESECT | GUARDRAIL END SECTION | EACH | 710.06 | 1 | CERT
606E25601 | ANCHOR ASSMBLY, BRRER DSGN, MGS TYA, APP | EACH | COMPONENT | 62560 | REINFORCING, EPOXY COATED GRADE 60 | LB | 709 | 0 | CERT
606E25601 | ANCHOR ASSMBLY, BRRER DSGN, MGS TYA, APP | EACH | PRIMARY | 550RAIL | RAIL ELEMENT | FT | 710.06 | 50 | CERT
606E26000 | ANCHOR ASSEMBLY, TYPE B | EACH | PRIMARY | 550ESECT | GUARDRAIL END SECTION | EACH | 710.06 | 1 | CERT
606E26000 | ANCHOR ASSEMBLY, TYPE B | EACH | COMPONENT | 550HWMISC | GUARDRAIL HARDWARE | EACH | 710.15 | 0 | CERT
606E26050 | ANCHOR ASSEMBLY, MGS TYPE B | EACH | PRIMARY | 550ESECT | GUARDRAIL END SECTION | EACH | 710.06 | 1 | CERT
606E26050 | ANCHOR ASSEMBLY, MGS TYPE B | EACH | COMPONENT | 62560 | REINFORCING, EPOXY COATED GRADE 60 | LB | 709 | 0 | CERT
606E26050 | ANCHOR ASSEMBLY, MGS TYPE B | EACH | COMPONENT | 62660 | REINFORCING, UNCOATED GRADE 60 | LB | 709.01/03/ | 0 | CERT
606E26050 | ANCHOR ASSEMBLY, MGS TYPE B | EACH | COMPONENT | 550HWMISC | GUARDRAIL HARDWARE | EACH | 710.15 | 1 | CERT
606E26100 | ANCHOR ASSEMBLY, TYPE E | EACH | PRIMARY | 550ESECT | GUARDRAIL END SECTION | EACH | 710.06 | 1 | CERT
606E26100 | ANCHOR ASSEMBLY, TYPE E | EACH | COMPONENT | 550HWMISC | GUARDRAIL HARDWARE | EACH | 710.15 | 0 | CERT
606E26101 | ANCHOR ASSEMBLY, TYPE E, AS PER PLAN | EACH | PRIMARY | 550ESECT | GUARDRAIL END SECTION | EACH | 710.06 | 1 | CERT
606E26101 | ANCHOR ASSEMBLY, TYPE E, AS PER PLAN | EACH | COMPONENT | 550HWMISC | GUARDRAIL HARDWARE | EACH | 710.15 | 0 | CERT
606E26150 | ANCHOR ASSEMBLY, MGS TYPE E | EACH | COMPONENT | 350WPOST | WOODPOST | EACH | 710.12-14 | 0
606E26150 | ANCHOR ASSEMBLY, MGS TYPE E | EACH | PRIMARY | 550ESECT | GUARDRAIL END SECTION | EACH | 710.06 | 1 | CTD
606E26150 | ANCHOR ASSEMBLY, MGS TYPE E | EACH | COMPONENT | 550HWMISC | GUARDRAIL HARDWARE | EACH | 710.15 | 0 | CTD
606E26500 | ANCHOR ASSEMBLY, TYPE T | EACH | COMPONENT | 550HWMISC | GUARDRAIL HARDWARE | EACH | 710.15 | 0 | CERT
606E26500 | ANCHOR ASSEMBLY, TYPE T | EACH | PRIMARY | 550RAIL | RAIL ELEMENT | FT | 710.06 | 12.5 | CERT
606E26500 | ANCHOR ASSEMBLY, TYPE T | EACH | COMPONENT | 550ESECT | GUARDRAIL END SECTION | EACH | 710.06 | 1 | CERT
606E26500 | ANCHOR ASSEMBLY, TYPE T | EACH | COMPONENT | 550SPOST | STEEL POST | EACH | 710.15 | 3 | CERT
606E26500 | ANCHOR ASSEMBLY, TYPE T | EACH | COMPONENT | 350WPOST | WOODPOST | EACH | 710.12-14 | 3 | CERT
606E26501 | ANCHOR ASSEMBLY, TYPE T, APP | EACH | COMPONENT | 550HWMISC | GUARDRAIL HARDWARE | EACH | 710.15 | 1 | CERT
606E26501 | ANCHOR ASSEMBLY, TYPE T, APP | EACH | PRIMARY | 550RAIL | RAIL ELEMENT | FT | 710.06 | 12.5 | CERT
606E26501 | ANCHOR ASSEMBLY, TYPE T, APP | EACH | COMPONENT | 350WPOST | WOODPOST | EACH | 710.12-14 | 3 | CERT
606E26501 | ANCHOR ASSEMBLY, TYPE T, APP | EACH | COMPONENT | 550ESECT | GUARDRAIL END SECTION | EACH | 710.06 | 1 | CERT
606E26501 | ANCHOR ASSEMBLY, TYPE T, APP | EACH | COMPONENT | 550SPOST | STEEL POST | EACH | 710.15 | 0 | CERT
606E26550 | ANCHOR ASSEMBLY, MGS TYPE T | EACH | COMPONENT | 550ESECT | GUARDRAIL END SECTION | EACH | 710.06 | 1 | CERT
606E26550 | ANCHOR ASSEMBLY, MGS TYPE T | EACH | COMPONENT | 550SPOST | STEEL POST | EACH | 710.15 | 3 | CERT
606E26550 | ANCHOR ASSEMBLY, MGS TYPE T | EACH | PRIMARY | 550RAIL | RAIL ELEMENT | FT | 710.06 | 12.5 | CERT
606E26550 | ANCHOR ASSEMBLY, MGS TYPE T | EACH | COMPONENT | 350WPOST | WOODPOST | EACH | 710.12-14 | 3 | CERT
606E26550 | ANCHOR ASSEMBLY, MGS TYPE T | EACH | COMPONENT | 550HWMISC | GUARDRAIL HARDWARE | EACH | 710.15 | 0 | CERT
606E27500 | ANCHOR ASSEMBLY REBUILT | EACH | PRIMARY | 550HWMISC | GUARDRAIL HARDWARE | EACH | 710.15 | 1 | CERT
606E27501 | ANCHOR ASSEMBLY REBUILT, APP | EACH | PRIMARY | 550HWMISC | GUARDRAIL HARDWARE | EACH | 710.15 | 1 | CERT
606E27800 | ANCH ASSY REBUILT, TYPE A | EACH | COMPONENT | 62709 | REINFORCING, WELDED REBAR AND ROD MATS | SF | 709.09 | 0 | CERT
606E27800 | ANCH ASSY REBUILT, TYPE A | EACH | COMPONENT | 550HWMISC | GUARDRAIL HARDWARE | EACH | 710.15 | 1 | CERT
606E27800 | ANCH ASSY REBUILT, TYPE A | EACH | COMPONENT | 62560 | REINFORCING, EPOXY COATED GRADE 60 | LB | 709 | 0 | CERT
606E27800 | ANCH ASSY REBUILT, TYPE A | EACH | COMPONENT | 62660 | REINFORCING, UNCOATED GRADE 60 | LB | 709.01/03/ | 0 | CERT
606E27800 | ANCH ASSY REBUILT, TYPE A | EACH | COMPONENT | 550SPOST | STEEL POST | EACH | 710.15 | 2 | CERT
606E27800 | ANCH ASSY REBUILT, TYPE A | EACH | PRIMARY | 550RAIL | RAIL ELEMENT | FT | 710.06 | 25 | CERT
606E27800 | ANCH ASSY REBUILT, TYPE A | EACH | COMPONENT | 550ESECT | GUARDRAIL END SECTION | EACH | 710.06 | 1 | CERT
606E27801 | ANCH ASSY REBUILT, TYPE A,APP | EACH | COMPONENT | 62660 | REINFORCING, UNCOATED GRADE 60 | LB | 709.01/03/ | 0 | CERT
606E27801 | ANCH ASSY REBUILT, TYPE A,APP | EACH | COMPONENT | 550HWMISC | GUARDRAIL HARDWARE | EACH | 710.15 | 1 | CERT
606E27801 | ANCH ASSY REBUILT, TYPE A,APP | EACH | COMPONENT | 550ESECT | GUARDRAIL END SECTION | EACH | 710.06 | 1 | CERT
606E27801 | ANCH ASSY REBUILT, TYPE A,APP | EACH | COMPONENT | 550SPOST | STEEL POST | EACH | 710.15 | 2 | CERT
606E27801 | ANCH ASSY REBUILT, TYPE A,APP | EACH | COMPONENT | 62709 | REINFORCING, WELDED REBAR AND ROD MATS | SF | 709.09 | 0 | CERT
606E27801 | ANCH ASSY REBUILT, TYPE A,APP | EACH | COMPONENT | 62560 | REINFORCING, EPOXY COATED GRADE 60 | LB | 709 | 0 | CERT
606E27801 | ANCH ASSY REBUILT, TYPE A,APP | EACH | PRIMARY | 550RAIL | RAIL ELEMENT | FT | 710.06 | 25 | CERT
606E27810 | ANCHOR ASSEMBLY REBUILT, MGS TYPE A | EACH | COMPONENT | 62560 | REINFORCING, EPOXY COATED GRADE 60 | LB | 709 | 0 | CERT
606E27810 | ANCHOR ASSEMBLY REBUILT, MGS TYPE A | EACH | COMPONENT | 62709 | REINFORCING, WELDED REBAR AND ROD MATS | SF | 709.09 | 0 | CERT
606E27810 | ANCHOR ASSEMBLY REBUILT, MGS TYPE A | EACH | PRIMARY | 550RAIL | RAIL ELEMENT | FT | 710.06 | 25 | CERT
606E27810 | ANCHOR ASSEMBLY REBUILT, MGS TYPE A | EACH | COMPONENT | 550HWMISC | GUARDRAIL HARDWARE | EACH | 710.15 | 1 | CERT
606E27810 | ANCHOR ASSEMBLY REBUILT, MGS TYPE A | EACH | COMPONENT | 550ESECT | GUARDRAIL END SECTION | EACH | 710.06 | 1 | CERT
606E27810 | ANCHOR ASSEMBLY REBUILT, MGS TYPE A | EACH | COMPONENT | 550SPOST | STEEL POST | EACH | 710.15 | 2 | CERT
606E27810 | ANCHOR ASSEMBLY REBUILT, MGS TYPE A | EACH | COMPONENT | 62660 | REINFORCING, UNCOATED GRADE 60 | LB | 709.01/03/ | 0 | CERT
606E27820 | ANCHOR ASSEMBLY, MGS TYPE T | EACH | COMPONENT | 550ESECT | GUARDRAIL END SECTION | EACH | 710.06 | 1 | CERT
606E27820 | ANCHOR ASSEMBLY, MGS TYPE T | EACH | PRIMARY | 550RAIL | RAIL ELEMENT | FT | 710.06 | 12.5
606E27820 | ANCHOR ASSEMBLY, MGS TYPE T | EACH | COMPONENT | 350WPOST | WOODPOST | EACH | 710.12-14 | 3
606E27820 | ANCHOR ASSEMBLY, MGS TYPE T | EACH | COMPONENT | 550HWMISC | GUARDRAIL HARDWARE | EACH | 710.15 | 0 | CERT
606E27821 | ANCHOR ASSEMBLY, MGS TYPE T, APP | EACH | COMPONENT | 550HWMISC | GUARDRAIL HARDWARE | EACH | 710.15 | 0 | CERT
606E27821 | ANCHOR ASSEMBLY, MGS TYPE T, APP | EACH | PRIMARY | 550ESECT | GUARDRAIL END SECTION | EACH | 710.06 | 1 | CERT
606E27840 | ANCHOR ASSEMBLY REBUILT, TYPE B | EACH | COMPONENT | 550ESECT | GUARDRAIL END SECTION | EACH | 710.06 | 1 | CERT
606E27840 | ANCHOR ASSEMBLY REBUILT, TYPE B | EACH | COMPONENT | 550HWMISC | GUARDRAIL HARDWARE | EACH | 710.15 | 1 | CERT
606E27840 | ANCHOR ASSEMBLY REBUILT, TYPE B | EACH | PRIMARY | 550RAIL | RAIL ELEMENT | FT | 710.06 | 50 | CERT
606E27840 | ANCHOR ASSEMBLY REBUILT, TYPE B | EACH | COMPONENT | 350WPOST | WOODPOST | EACH | 710.12-14 | 6 | CERT
606E27841 | ANCHOR ASSEMBLY REBUILT, TYPE B, APP | EACH | PRIMARY | 550RAIL | RAIL ELEMENT | FT | 710.06 | 50 | CERT
606E27841 | ANCHOR ASSEMBLY REBUILT, TYPE B, APP | EACH | COMPONENT | 350WPOST | WOODPOST | EACH | 710.12-14 | 6 | CERT
606E27841 | ANCHOR ASSEMBLY REBUILT, TYPE B, APP | EACH | COMPONENT | 550ESECT | GUARDRAIL END SECTION | EACH | 710.06 | 1 | CERT
606E27841 | ANCHOR ASSEMBLY REBUILT, TYPE B, APP | EACH | COMPONENT | 550HWMISC | GUARDRAIL HARDWARE | EACH | 710.15 | 1 | CERT
606E27847 | ANCH ASSY REBUILT, MGS TYPE B, APP | EACH | COMPONENT | 550HWMISC | GUARDRAIL HARDWARE | EACH | 710.15 | 1 | CERT
606E27847 | ANCH ASSY REBUILT, MGS TYPE B, APP | EACH | COMPONENT | 550ESECT | GUARDRAIL END SECTION | EACH | 710.06 | 1 | CERT
606E27847 | ANCH ASSY REBUILT, MGS TYPE B, APP | EACH | COMPONENT | 350WPOST | WOODPOST | EACH | 710.12-14 | 6 | CERT
606E27847 | ANCH ASSY REBUILT, MGS TYPE B, APP | EACH | PRIMARY | 550RAIL | RAIL ELEMENT | FT | 710.06 | 50 | CERT
606E27850 | ANCHOR ASSY REBUILT, TYPE E | EACH | PRIMARY | 550RAIL | RAIL ELEMENT | FT | 710.06 | 50 | CERT
606E27850 | ANCHOR ASSY REBUILT, TYPE E | EACH | COMPONENT | 550HWMISC | GUARDRAIL HARDWARE | EACH | 710.15 | 1 | CERT
606E27850 | ANCHOR ASSY REBUILT, TYPE E | EACH | COMPONENT | 550ESECT | GUARDRAIL END SECTION | EACH | 710.06 | 1 | CERT
606E27850 | ANCHOR ASSY REBUILT, TYPE E | EACH | COMPONENT | 350WPOST | WOODPOST | EACH | 710.12-14 | 6 | CERT
606E27851 | ANCHOR ASSY REBUILT, TYPE E,APP | EACH | COMPONENT | 550HWMISC | GUARDRAIL HARDWARE | EACH | 710.15 | 1 | CERT
606E27851 | ANCHOR ASSY REBUILT, TYPE E,APP | EACH | PRIMARY | 550RAIL | RAIL ELEMENT | FT | 710.06 | 50 | CERT
606E27851 | ANCHOR ASSY REBUILT, TYPE E,APP | EACH | COMPONENT | 550ESECT | GUARDRAIL END SECTION | EACH | 710.06 | 1 | CERT
606E27851 | ANCHOR ASSY REBUILT, TYPE E,APP | EACH | COMPONENT | 350WPOST | WOODPOST | EACH | 710.12-14 | 6 | CERT
606E27861 | ANCHOR ASSEMBLY REBUILT, MGS TYPE E, APP | EACH | COMPONENT | 550ESECT | GUARDRAIL END SECTION | EACH | 710.06 | 1 | CERT
606E27861 | ANCHOR ASSEMBLY REBUILT, MGS TYPE E, APP | EACH | COMPONENT | 62560 | REINFORCING, EPOXY COATED GRADE 60 | LB | 709 | 0 | CERT
606E27861 | ANCHOR ASSEMBLY REBUILT, MGS TYPE E, APP | EACH | COMPONENT | 550SPOST | STEEL POST | EACH | 710.15 | 2 | CERT
606E27861 | ANCHOR ASSEMBLY REBUILT, MGS TYPE E, APP | EACH | COMPONENT | 62660 | REINFORCING, UNCOATED GRADE 60 | LB | 709.01/03/ | 0 | CERT
606E27861 | ANCHOR ASSEMBLY REBUILT, MGS TYPE E, APP | EACH | COMPONENT | 62709 | REINFORCING, WELDED REBAR AND ROD MATS | SF | 709.09 | 0 | CERT
606E27861 | ANCHOR ASSEMBLY REBUILT, MGS TYPE E, APP | EACH | COMPONENT | 550HWMISC | GUARDRAIL HARDWARE | EACH | 710.15 | 1 | CERT
606E27861 | ANCHOR ASSEMBLY REBUILT, MGS TYPE E, APP | EACH | PRIMARY | 550RAIL | RAIL ELEMENT | FT | 710.06 | 25 | CERT
606E27900 | ANCH ASSY REBUILT, TYPE T | EACH | COMPONENT | 350WPOST | WOODPOST | EACH | 710.12-14 | 3 | CERT
606E27900 | ANCH ASSY REBUILT, TYPE T | EACH | COMPONENT | 550HWMISC | GUARDRAIL HARDWARE | EACH | 710.15 | 1 | CERT
606E27900 | ANCH ASSY REBUILT, TYPE T | EACH | COMPONENT | 550SPOST | STEEL POST | EACH | 710.15 | 3 | CERT
606E27900 | ANCH ASSY REBUILT, TYPE T | EACH | COMPONENT | 550ESECT | GUARDRAIL END SECTION | EACH | 710.06 | 1 | CERT
606E27901 | ANCH ASSY REBUILT, TYPE T,APP | EACH | COMPONENT | 350WPOST | WOODPOST | EACH | 710.12-14 | 3 | CERT
606E27901 | ANCH ASSY REBUILT, TYPE T,APP | EACH | COMPONENT | 550SPOST | STEEL POST | EACH | 710.15 | 3 | CERT
606E27901 | ANCH ASSY REBUILT, TYPE T,APP | EACH | COMPONENT | 550ESECT | GUARDRAIL END SECTION | EACH | 710.06 | 1 | CERT
606E27901 | ANCH ASSY REBUILT, TYPE T,APP | EACH | COMPONENT | 550HWMISC | GUARDRAIL HARDWARE | EACH | 710.15 | 1 | CERT
606E28000 | ANCHOR ASSEMBLY REBUILT, TYPE B-98 | EACH | COMPONENT | 550HWMISC | GUARDRAIL HARDWARE | EACH | 710.15 | 0 | CERT
606E28000 | ANCHOR ASSEMBLY REBUILT, TYPE B-98 | EACH | PRIMARY | 550RAIL | RAIL ELEMENT | FT | 710.06 | 37.5 | CERT
606E28000 | ANCHOR ASSEMBLY REBUILT, TYPE B-98 | EACH | COMPONENT | 550ESECT | GUARDRAIL END SECTION | EACH | 710.06 | 1 | CERT
606E28000 | ANCHOR ASSEMBLY REBUILT, TYPE B-98 | EACH | COMPONENT | 550SPOST | STEEL POST | EACH | 710.15 | 8 | CERT
606E28001 | ANCH ASSY REBUILT, TYPE B-98, APP | EACH | COMPONENT | 550HWMISC | GUARDRAIL HARDWARE | EACH | 710.15 | 0 | CERT
606E28001 | ANCH ASSY REBUILT, TYPE B-98, APP | EACH | COMPONENT | 550ESECT | GUARDRAIL END SECTION | EACH | 710.06 | 1 | CERT
606E28001 | ANCH ASSY REBUILT, TYPE B-98, APP | EACH | COMPONENT | 550SPOST | STEEL POST | EACH | 710.15 | 8 | CERT
606E28001 | ANCH ASSY REBUILT, TYPE B-98, APP | EACH | PRIAMRY | 550RAIL | RAIL ELEMENT | FT | 710.06 | 37.5 | CERT
606E28050 | ANCH ASSY REBUILT, TYPE E-98 | EACH | PRIMARY | 550RAIL | RAIL ELEMENT | FT | 710.06 | 50 | CERT
606E28050 | ANCH ASSY REBUILT, TYPE E-98 | EACH | COMPONENT | 550ESECT | GUARDRAIL END SECTION | EACH | 710.06 | 1 | CERT
606E28050 | ANCH ASSY REBUILT, TYPE E-98 | EACH | COMPONENT | 350WPOST | WOODPOST | EACH | 710.12-14 | 6 | CERT
606E28050 | ANCH ASSY REBUILT, TYPE E-98 | EACH | COMPONENT | 550HWMISC | GUARDRAIL HARDWARE | EACH | 710.15 | 0 | CERT
606E28051 | ANCHOR ASSEMBLY REBUILT, TYPE E-98, APP | EACH | COMPONENT | 550ESECT | GUARDRAIL END SECTION | EACH | 710.06 | 1 | CERT
606E28051 | ANCHOR ASSEMBLY REBUILT, TYPE E-98, APP | EACH | COMPONENT | 550HWMISC | GUARDRAIL HARDWARE | EACH | 710.15 | 0 | CERT
606E28051 | ANCHOR ASSEMBLY REBUILT, TYPE E-98, APP | EACH | COMPONENT | 350WPOST | WOODPOST | EACH | 710.12-14 | 6 | CERT
606E28051 | ANCHOR ASSEMBLY REBUILT, TYPE E-98, APP | EACH | PRIMARY | 550RAIL | RAIL ELEMENT | FT | 710.06 | 50 | CERT
606E28100 | ANCHOR ASSEMBLY REBUILT, MGS TYPE E | EACH | COMPONENT | 550ESECT | GUARDRAIL END SECTION | EACH | 710.06 | 1 | CERT
606E28100 | ANCHOR ASSEMBLY REBUILT, MGS TYPE E | EACH | PRIMARY | 550RAIL | RAIL ELEMENT | FT | 710.06 | 53.125 | CERT
606E28100 | ANCHOR ASSEMBLY REBUILT, MGS TYPE E | EACH | COMPONENT | 350WPOST | WOODPOST | EACH | 710.12-14 | 1 | CERT
606E28100 | ANCHOR ASSEMBLY REBUILT, MGS TYPE E | EACH | COMPONENT | 550SPOST | STEEL POST | EACH | 710.15 | 8 | CERT
606E28100 | ANCHOR ASSEMBLY REBUILT, MGS TYPE E | EACH | COMPONENT | 550HWMISC | GUARDRAIL HARDWARE | EACH | 710.15 | 0 | CERT
606E28101 | ANCHOR ASSEMBLY REBUILT, MGS TYPE E, APP | EACH | COMPONENT | 550ESECT | GUARDRAIL END SECTION | EACH | 710.06 | 1 | APPR
606E28101 | ANCHOR ASSEMBLY REBUILT, MGS TYPE E, APP | EACH | COMPONENT | 550SPOST | STEEL POST | EACH | 710.15 | 8 | CERT
606E28101 | ANCHOR ASSEMBLY REBUILT, MGS TYPE E, APP | EACH | COMPONENT | 350WPOST | WOODPOST | EACH | 710.12-14 | 1 | CERT
606E28101 | ANCHOR ASSEMBLY REBUILT, MGS TYPE E, APP | EACH | PRIMARY | 550RAIL | RAIL ELEMENT | FT | 710.06 | 53.125 | CERT
606E28101 | ANCHOR ASSEMBLY REBUILT, MGS TYPE E, APP | EACH | COMPONENT | 550HWMISC | GUARDRAIL HARDWARE | EACH | 710.15 | 0 | CERT
606E28150 | ANCHOR ASSEMBLY REBUILT, MGS TYPE T | EACH | COMPONENT | 550HWMISC | GUARDRAIL HARDWARE | EACH | 710.15 | 0 | CERT
606E28150 | ANCHOR ASSEMBLY REBUILT, MGS TYPE T | EACH | PRIMARY | 550RAIL | RAIL ELEMENT | FT | 710.06 | 12.5 | CERT
606E28150 | ANCHOR ASSEMBLY REBUILT, MGS TYPE T | EACH | COMPONENT | 550ESECT | GUARDRAIL END SECTION | EACH | 710.06 | 1 | CERT
606E28150 | ANCHOR ASSEMBLY REBUILT, MGS TYPE T | EACH | COMPONENT | 350WPOST | WOODPOST | EACH | 710.12-14 | 2 | CERT
606E28151 | ANCHOR ASSEMBLY REBUILT, MGS TYPE T, APP | EACH | PRIMARY | 550RAIL | RAIL ELEMENT | FT | 710.06 | 12.5 | CERT
606E28151 | ANCHOR ASSEMBLY REBUILT, MGS TYPE T, APP | EACH | COMPONENT | 350WPOST | WOODPOST | EACH | 710.12-14 | 2 | CERT
606E28151 | ANCHOR ASSEMBLY REBUILT, MGS TYPE T, APP | EACH | COMPONENT | 550HWMISC | GUARDRAIL HARDWARE | EACH | 710.15 | 0 | CERT
606E28151 | ANCHOR ASSEMBLY REBUILT, MGS TYPE T, APP | EACH | COMPONENT | 550ESECT | GUARDRAIL END SECTION | EACH | 710.06 | 1 | CERT
606E31100 | BR TERM ASSY REBUILT, C | EACH | PRIMARY | 550ESECT | GUARDRAIL END SECTION | EACH | 710.06 | 1 | CERT
606E31100 | BR TERM ASSY REBUILT, C | EACH | COMPONENT | 350WPOST | WOODPOST | EACH | 710.12-14 | 2 | CERT
606E31100 | BR TERM ASSY REBUILT, C | EACH | COMPONENT | 550SPOST | STEEL POST | EACH | 710.15 | 2 | CERT
606E31100 | BR TERM ASSY REBUILT, C | EACH | COMPONENT | 550HWMISC | GUARDRAIL HARDWARE | EACH | 710.15 | 1 | CERT
606E31101 | BR TERM ASSY REBUILT, C, APP | EACH | COMPONENT | 350WPOST | WOODPOST | EACH | 710.12-14 | 2 | CERT
606E31101 | BR TERM ASSY REBUILT, C, APP | EACH | PRIMARY | 550ESECT | GUARDRAIL END SECTION | EACH | 710.06 | 1 | CERT
606E31101 | BR TERM ASSY REBUILT, C, APP | EACH | COMPONENT | 550HWMISC | GUARDRAIL HARDWARE | EACH | 710.15 | 0 | CERT
606E31101 | BR TERM ASSY REBUILT, C, APP | EACH | COMPONENT | 550SPOST | STEEL POST | EACH | 710.15 | 2 | CERT
606E31600 | BR TERM ASSY REBUILT, D | EACH | COMPONENT | 350WPOST | WOODPOST | EACH | 710.12-14 | 3 | CERT
606E31600 | BR TERM ASSY REBUILT, D | EACH | PRIMARY | 550ESECT | GUARDRAIL END SECTION | EACH | 710.06 | 1 | CERT
606E31600 | BR TERM ASSY REBUILT, D | EACH | COMPONENT | 550HWMISC | GUARDRAIL HARDWARE | EACH | 710.15 | 1 | CERT
606E31600 | BR TERM ASSY REBUILT, D | EACH | COMPONENT | 550SPOST | STEEL POST | EACH | 710.15 | 3 | CERT
606E31601 | BR TERM ASSY REBUILT, D, APP | EACH | COMPONENT | 350WPOST | WOODPOST | EACH | 710.12-14 | 3 | CERT
606E31601 | BR TERM ASSY REBUILT, D, APP | EACH | PRIMARY | 550ESECT | GUARDRAIL END SECTION | EACH | 710.06 | 1 | CERT
606E31601 | BR TERM ASSY REBUILT, D, APP | EACH | COMPONENT | 550HWMISC | GUARDRAIL HARDWARE | EACH | 710.15 | 1 | CERT
606E31601 | BR TERM ASSY REBUILT, D, APP | EACH | COMPONENT | 550SPOST | STEEL POST | EACH | 710.15 | 3 | CERT
606E32100 | BR TERM ASSY REBUILT, TYPE E | EACH | PRIMARY | 550ESECT | GUARDRAIL END SECTION | EACH | 710.06 | 1 | CERT
606E32100 | BR TERM ASSY REBUILT, TYPE E | EACH | COMPONENT | 550HWMISC | GUARDRAIL HARDWARE | EACH | 710.15 | 1 | CERT
606E32100 | BR TERM ASSY REBUILT, TYPE E | EACH | COMPONENT | 550SPOST | STEEL POST | EACH | 710.15 | 3 | CERT
606E32100 | BR TERM ASSY REBUILT, TYPE E | EACH | COMPONENT | 350WPOST | WOODPOST | EACH | 710.12-14 | 3 | CERT
606E32101 | BR TERM ASSY REBUILT, E, APP | EACH | COMPONENT | 550SPOST | STEEL POST | EACH | 710.15 | 3 | CERT
606E32101 | BR TERM ASSY REBUILT, E, APP | EACH | COMPONENT | 550HWMISC | GUARDRAIL HARDWARE | EACH | 710.15 | 1 | CERT
606E32101 | BR TERM ASSY REBUILT, E, APP | EACH | PRIMARY | 550ESECT | GUARDRAIL END SECTION | EACH | 710.06 | 1 | CERT
606E32101 | BR TERM ASSY REBUILT, E, APP | EACH | COMPONENT | 350WPOST | WOODPOST | EACH | 710.12-14 | 3 | CERT
606E32160 | BRIDGE TERMINAL ASSEMBLY, TYPE TST | EACH | COMPONENT | 550ESECT | GUARDRAIL END SECTION | EACH | 710.06 | 1 | CERT
606E32160 | BRIDGE TERMINAL ASSEMBLY, TYPE TST | EACH | PRIMARY | 550RAIL | RAIL ELEMENT | FT | 710.06 | 25 | CERT
606E32160 | BRIDGE TERMINAL ASSEMBLY, TYPE TST | EACH | COMPONENT | 350WPOST | WOODPOST | EACH | 710.12-14 | 6 | CERT
606E32160 | BRIDGE TERMINAL ASSEMBLY, TYPE TST | EACH | COMPONENT | 550HWMISC | GUARDRAIL HARDWARE | EACH | 710.15 | 1 | CERT
606E32160 | BRIDGE TERMINAL ASSEMBLY, TYPE TST | EACH | COMPONENT | 550SPOST | STEEL POST | EACH | 710.15 | 11 | CERT
606E32170 | BRIDGE TERMINAL ASSEMBLY REBUILT, TST | EACH | COMPONENT | 350WPOST | WOODPOST | EACH | 710.12-14 | 0 | CERT
606E32170 | BRIDGE TERMINAL ASSEMBLY REBUILT, TST | EACH | COMPONENT | 550SPOST | STEEL POST | EACH | 710.15 | 0 | CERT
606E32170 | BRIDGE TERMINAL ASSEMBLY REBUILT, TST | EACH | COMPONENT | 550HWMISC | GUARDRAIL HARDWARE | EACH | 710.15 | 0 | CERT
606E32170 | BRIDGE TERMINAL ASSEMBLY REBUILT, TST | EACH | PRIMARY | 550RAIL | RAIL ELEMENT | FT | 710.06 | 0 | CERT
606E32171 | BRIDGE TERM ASSEMBLY REBUILT, TST, APP | EACH | PRIMARY | 550RAIL | RAIL ELEMENT | FT | 710.06 | 0 | CERT
606E32171 | BRIDGE TERM ASSEMBLY REBUILT, TST, APP | EACH | COMPONENT | 350WPOST | WOODPOST | EACH | 710.12-14 | 0 | CERT
606E32171 | BRIDGE TERM ASSEMBLY REBUILT, TST, APP | EACH | COMPONENT | 550SPOST | STEEL POST | EACH | 710.15 | 0 | CERT
606E32171 | BRIDGE TERM ASSEMBLY REBUILT, TST, APP | EACH | COMPONENT | 550HWMISC | GUARDRAIL HARDWARE | EACH | 710.15 | 0 | CERT
606E32500 | BR TERM ASSY, TYPE F | EACH | COMPONENT | 550SPOST | STEEL POST | EACH | 710.15 | 3 | CERT
606E32500 | BR TERM ASSY, TYPE F | EACH | COMPONENT | 550HWMISC | GUARDRAIL HARDWARE | EACH | 710.15 | 1 | CERT
606E32500 | BR TERM ASSY, TYPE F | EACH | COMPONENT | 550ESECT | GUARDRAIL END SECTION | EACH | 710.06 | 1 | CERT
606E32500 | BR TERM ASSY, TYPE F | EACH | COMPONENT | 350WPOST | WOODPOST | EACH | 710.12-14 | 3 | CERT
606E32500 | BR TERM ASSY, TYPE F | EACH | PRIMARY | 550RAIL | RAIL ELEMENT | FT | 710.06 | 12.5 | CERT
606E32600 | BR TERM ASSY REBUILT, TYPE F | EACH | COMPONENT | 550HWMISC | GUARDRAIL HARDWARE | EACH | 710.15 | 1 | CERT
606E32600 | BR TERM ASSY REBUILT, TYPE F | EACH | COMPONENT | 550SPOST | STEEL POST | EACH | 710.15 | 3 | CERT
606E32600 | BR TERM ASSY REBUILT, TYPE F | EACH | PRIMARY | 550RAIL | RAIL ELEMENT | FT | 710.06 | 12.5 | CERT
606E32600 | BR TERM ASSY REBUILT, TYPE F | EACH | COMPONENT | 350WPOST | WOODPOST | EACH | 710.12-14 | 3 | CERT
606E32600 | BR TERM ASSY REBUILT, TYPE F | EACH | COMPONENT | 550ESECT | GUARDRAIL END SECTION | EACH | 710.06 | 1 | CERT
606E32601 | BR TERM ASSY REBUILT, F, APP | EACH | COMPONENT | 550ESECT | GUARDRAIL END SECTION | EACH | 710.06 | 1 | CERT
606E32601 | BR TERM ASSY REBUILT, F, APP | EACH | COMPONENT | 550SPOST | STEEL POST | EACH | 710.15 | 3 | CERT
606E32601 | BR TERM ASSY REBUILT, F, APP | EACH | PRIMARY | 550RAIL | RAIL ELEMENT | FT | 710.06 | 12.5 | CERT
606E32601 | BR TERM ASSY REBUILT, F, APP | EACH | COMPONENT | 550HWMISC | GUARDRAIL HARDWARE | EACH | 710.15 | 1 | CERT
606E32601 | BR TERM ASSY REBUILT, F, APP | EACH | COMPONENT | 350WPOST | WOODPOST | EACH | 710.12-14 | 3 | CERT
606E33050 | BR TERM ASSY REBUILT, G | EACH | PRIMARY | 550RAIL | RAIL ELEMENT | FT | 710.06 | 12.5 | CERT
606E33050 | BR TERM ASSY REBUILT, G | EACH | COMPONENT | 550SPOST | STEEL POST | EACH | 710.15 | 3 | CERT
606E33050 | BR TERM ASSY REBUILT, G | EACH | COMPONENT | 350WPOST | WOODPOST | EACH | 710.12-14 | 3 | CERT
606E33050 | BR TERM ASSY REBUILT, G | EACH | COMPONENT | 550ESECT | GUARDRAIL END SECTION | EACH | 710.06 | 1 | CERT
606E33050 | BR TERM ASSY REBUILT, G | EACH | COMPONENT | 550HWMISC | GUARDRAIL HARDWARE | EACH | 710.15 | 1 | CERT
606E33051 | BR TERM ASSY REBUILT, G, APP | EACH | COMPONENT | 550SPOST | STEEL POST | EACH | 710.15 | 3 | CERT
606E33051 | BR TERM ASSY REBUILT, G, APP | EACH | PRIMARY | 550RAIL | RAIL ELEMENT | FT | 710.06 | 12.5 | CERT
606E33051 | BR TERM ASSY REBUILT, G, APP | EACH | COMPONENT | 550HWMISC | GUARDRAIL HARDWARE | EACH | 710.15 | 1 | CERT
606E33051 | BR TERM ASSY REBUILT, G, APP | EACH | COMPONENT | 350WPOST | WOODPOST | EACH | 710.12-14 | 3 | CERT
606E33600 | BR TERM ASSY REBUILT, H | EACH | COMPONENT | 350WPOST | WOODPOST | EACH | 710.12-14 | 3 | CERT
606E33600 | BR TERM ASSY REBUILT, H | EACH | COMPONENT | 550ESECT | GUARDRAIL END SECTION | EACH | 710.06 | 1 | CERT
606E33600 | BR TERM ASSY REBUILT, H | EACH | COMPONENT | 550HWMISC | GUARDRAIL HARDWARE | EACH | 710.15 | 1 | CERT
606E33600 | BR TERM ASSY REBUILT, H | EACH | PRIMARY | 550RAIL | RAIL ELEMENT | FT | 710.06 | 25 | CERT
606E33600 | BR TERM ASSY REBUILT, H | EACH | COMPONENT | 550SPOST | STEEL POST | EACH | 710.15 | 3 | CERT
606E33601 | BR TERM ASSY REBUILT, H, APP | EACH | COMPONENT | 550ESECT | GUARDRAIL END SECTION | EACH | 710.06 | 1 | CERT
606E33601 | BR TERM ASSY REBUILT, H, APP | EACH | COMPONENT | 550HWMISC | GUARDRAIL HARDWARE | EACH | 710.15 | 1 | CERT
606E33601 | BR TERM ASSY REBUILT, H, APP | EACH | COMPONENT | 350WPOST | WOODPOST | EACH | 710.12-14 | 3 | CERT
606E33601 | BR TERM ASSY REBUILT, H, APP | EACH | COMPONENT | 550SPOST | STEEL POST | EACH | 710.15 | 3 | CERT
606E33601 | BR TERM ASSY REBUILT, H, APP | EACH | PRIMARY | 550RAIL | RAIL ELEMENT | FT | 710.06 | 25 | CERT
606E34100 | BR TERM ASSY REBUILT, TYPE J | EACH | COMPONENT | 550HWMISC | GUARDRAIL HARDWARE | EACH | 710.15 | 1 | CERT
606E34100 | BR TERM ASSY REBUILT, TYPE J | EACH | COMPONENT | 350WPOST | WOODPOST | EACH | 710.12-14 | 2 | CERT
606E34100 | BR TERM ASSY REBUILT, TYPE J | EACH | COMPONENT | 550SPOST | STEEL POST | EACH | 710.15 | 2 | CERT
606E34100 | BR TERM ASSY REBUILT, TYPE J | EACH | PRIMARY | 550ESECT | GUARDRAIL END SECTION | EACH | 710.06 | 1 | CERT
606E34101 | BR TERM ASSY REBUILT, J, APP | EACH | COMPONENT | 350WPOST | WOODPOST | EACH | 710.12-14 | 2 | CERT
606E34101 | BR TERM ASSY REBUILT, J, APP | EACH | COMPONENT | 550HWMISC | GUARDRAIL HARDWARE | EACH | 710.15 | 1 | CERT
606E34101 | BR TERM ASSY REBUILT, J, APP | EACH | PRIMARY | 550ESECT | GUARDRAIL END SECTION | EACH | 710.06 | 1 | CERT
606E34101 | BR TERM ASSY REBUILT, J, APP | EACH | COMPONENT | 550SPOST | STEEL POST | EACH | 710.15 | 2 | CERT
606E35000 | BRIDGE TERM. ASSY, TYPE 1 | EACH | COMPONENT | 350WPOST | WOODPOST | EACH | 710.12-14 | 6 | CERT
606E35000 | BRIDGE TERM. ASSY, TYPE 1 | EACH | COMPONENT | 550SPOST | STEEL POST | EACH | 710.15 | 6 | CERT
606E35000 | BRIDGE TERM. ASSY, TYPE 1 | EACH | COMPONENT | 550ESECT | GUARDRAIL END SECTION | EACH | 710.06 | 1 | CERT
606E35000 | BRIDGE TERM. ASSY, TYPE 1 | EACH | COMPONENT | 550HWMISC | GUARDRAIL HARDWARE | EACH | 710.15 | 1 | CERT
606E35000 | BRIDGE TERM. ASSY, TYPE 1 | EACH | PRIMARY | 550RAIL | RAIL ELEMENT | FT | 710.06 | 25 | CERT
606E35001 | BR TERM ASSY, TYPE 1, APP | EACH | PRIMARY | 550RAIL | RAIL ELEMENT | FT | 710.06 | 25 | CERT
606E35001 | BR TERM ASSY, TYPE 1, APP | EACH | COMPONENT | 350WPOST | WOODPOST | EACH | 710.12-14 | 6 | CERT
606E35001 | BR TERM ASSY, TYPE 1, APP | EACH | COMPONENT | 550SPOST | STEEL POST | EACH | 710.15 | 6 | CERT
606E35001 | BR TERM ASSY, TYPE 1, APP | EACH | COMPONENT | 550HWMISC | GUARDRAIL HARDWARE | EACH | 710.15 | 1 | CERT
606E35001 | BR TERM ASSY, TYPE 1, APP | EACH | COMPONENT | 550ESECT | GUARDRAIL END SECTION | EACH | 710.06 | 1 | CERT
606E35002 | MGS BRIDGE TERM ASSEMBLY, TYPE 1 | EACH | COMPONENT | 550HWMISC | GUARDRAIL HARDWARE | EACH | 710.15 | 0 | CERT
606E35002 | MGS BRIDGE TERM ASSEMBLY, TYPE 1 | EACH | PRIMARY | 550RAIL | RAIL ELEMENT | FT | 710.06 | 25 | CERT
606E35002 | MGS BRIDGE TERM ASSEMBLY, TYPE 1 | EACH | COMPONENT | 550ESECT | GUARDRAIL END SECTION | EACH | 710.06 | 1 | CERT
606E35002 | MGS BRIDGE TERM ASSEMBLY, TYPE 1 | EACH | COMPONENT | 350WPOST | WOODPOST | EACH | 710.12-14 | 13 | CERT
606E35002 | MGS BRIDGE TERM ASSEMBLY, TYPE 1 | EACH | COMPONENT | 550SPOST | STEEL POST | EACH | 710.15 | 13 | CERT
606E35003 | MGS BRIDGE TERM ASSEMBLY, TYPE 1, APP | EACH | COMPONENT | 550ESECT | GUARDRAIL END SECTION | EACH | 710.06 | 1 | CERT
606E35003 | MGS BRIDGE TERM ASSEMBLY, TYPE 1, APP | EACH | COMPONENT | 550HWMISC | GUARDRAIL HARDWARE | EACH | 710.15 | 1 | CERT
606E35003 | MGS BRIDGE TERM ASSEMBLY, TYPE 1, APP | EACH | COMPONENT | 550SPOST | STEEL POST | EACH | 710.15 | 6 | CERT
606E35003 | MGS BRIDGE TERM ASSEMBLY, TYPE 1, APP | EACH | COMPONENT | 350WPOST | WOODPOST | EACH | 710.12-14 | 6 | CERT
606E35003 | MGS BRIDGE TERM ASSEMBLY, TYPE 1, APP | EACH | PRIMARY | 550RAIL | RAIL ELEMENT | FT | 710.06 | 25 | CERT
606E35004 | BR TERM ASSY, TYPE 1, BARR DESIGN | EACH | COMPONENT | 550ESECT | GUARDRAIL END SECTION | EACH | 710.06 | 2 | CERT
606E35004 | BR TERM ASSY, TYPE 1, BARR DESIGN | EACH | PRIMARY | 550RAIL | RAIL ELEMENT | FT | 710.06 | 50 | CERT
606E35004 | BR TERM ASSY, TYPE 1, BARR DESIGN | EACH | COMPONENT | 550HWMISC | GUARDRAIL HARDWARE | EACH | 710.15 | 1 | CERT
606E35004 | BR TERM ASSY, TYPE 1, BARR DESIGN | EACH | COMPONENT | 550SPOST | STEEL POST | EACH | 710.15 | 6 | CERT
606E35004 | BR TERM ASSY, TYPE 1, BARR DESIGN | EACH | COMPONENT | 350WPOST | WOODPOST | EACH | 710.12-14 | 6 | CERT
606E35005 | BR TERM ASSY TYPE 1, BARRIER,APP | EACH | COMPONENT | 550SPOST | STEEL POST | EACH | 710.15 | 6 | CERT
606E35005 | BR TERM ASSY TYPE 1, BARRIER,APP | EACH | PRIMARY | 550RAIL | RAIL ELEMENT | FT | 710.06 | 50 | CERT
606E35005 | BR TERM ASSY TYPE 1, BARRIER,APP | EACH | COMPONENT | 350WPOST | WOODPOST | EACH | 710.12-14 | 6 | CERT
606E35005 | BR TERM ASSY TYPE 1, BARRIER,APP | EACH | COMPONENT | 550HWMISC | GUARDRAIL HARDWARE | EACH | 710.15 | 1 | CERT
606E35005 | BR TERM ASSY TYPE 1, BARRIER,APP | EACH | COMPONENT | 550ESECT | GUARDRAIL END SECTION | EACH | 710.06 | 2 | CERT
606E35006 | MGS BRIDGE TERM ASSEMBLY, TY 1, BAR DSGN | EACH | COMPONENT | 550ESECT | GUARDRAIL END SECTION | EACH | 710.06 | 1 | CERT
606E35006 | MGS BRIDGE TERM ASSEMBLY, TY 1, BAR DSGN | EACH | COMPONENT | 550HWMISC | GUARDRAIL HARDWARE | EACH | 710.15 | 1 | CERT
606E35006 | MGS BRIDGE TERM ASSEMBLY, TY 1, BAR DSGN | EACH | PRIMARY | 550RAIL | RAIL ELEMENT | FT | 710.06 | 25 | CERT
606E35006 | MGS BRIDGE TERM ASSEMBLY, TY 1, BAR DSGN | EACH | COMPONENT | 350WPOST | WOODPOST | EACH | 710.12-14 | 6 | CERT
606E35006 | MGS BRIDGE TERM ASSEMBLY, TY 1, BAR DSGN | EACH | COMPONENT | 550SPOST | STEEL POST | EACH | 710.15 | 6 | CERT
606E35010 | BR TERM ASSY REBUILT, TYPE 1 | EACH | COMPONENT | 350WPOST | WOODPOST | EACH | 710.12-14 | 6 | CERT
606E35010 | BR TERM ASSY REBUILT, TYPE 1 | EACH | COMPONENT | 550ESECT | GUARDRAIL END SECTION | EACH | 710.06 | 1 | CERT
606E35010 | BR TERM ASSY REBUILT, TYPE 1 | EACH | COMPONENT | 550HWMISC | GUARDRAIL HARDWARE | EACH | 710.15 | 1 | CERT
606E35010 | BR TERM ASSY REBUILT, TYPE 1 | EACH | COMPONENT | 550SPOST | STEEL POST | EACH | 710.15 | 6 | CERT
606E35010 | BR TERM ASSY REBUILT, TYPE 1 | EACH | PRIMARY | 550RAIL | RAIL ELEMENT | FT | 710.06 | 25 | CERT
606E35011 | BR TERM ASSY REBUILT, TYPE 1, APP | EACH | COMPONENT | 550HWMISC | GUARDRAIL HARDWARE | EACH | 710.15 | 1 | CERT
606E35011 | BR TERM ASSY REBUILT, TYPE 1, APP | EACH | COMPONENT | 350WPOST | WOODPOST | EACH | 710.12-14 | 6 | CERT
606E35011 | BR TERM ASSY REBUILT, TYPE 1, APP | EACH | PRIMARY | 550RAIL | RAIL ELEMENT | FT | 710.06 | 25 | CERT
606E35011 | BR TERM ASSY REBUILT, TYPE 1, APP | EACH | COMPONENT | 550SPOST | STEEL POST | EACH | 710.15 | 6 | CERT
606E35011 | BR TERM ASSY REBUILT, TYPE 1, APP | EACH | COMPONENT | 550ESECT | GUARDRAIL END SECTION | EACH | 710.06 | 1 | CERT
606E35013 | MGS BR TERM ASSY REBUILT, TYPE 1, APP | EACH | COMPONENT | 550HWMISC | GUARDRAIL HARDWARE | EACH | 710.15 | 1 | CERT
606E35013 | MGS BR TERM ASSY REBUILT, TYPE 1, APP | EACH | COMPONENT | 350WPOST | WOODPOST | EACH | 710.12-14 | 6 | CERT
606E35013 | MGS BR TERM ASSY REBUILT, TYPE 1, APP | EACH | COMPONENT | 550SPOST | STEEL POST | EACH | 710.15 | 6 | CERT
606E35013 | MGS BR TERM ASSY REBUILT, TYPE 1, APP | EACH | PRIMARY | 550RAIL | RAIL ELEMENT | FT | 710.06 | 25 | CERT
606E35013 | MGS BR TERM ASSY REBUILT, TYPE 1, APP | EACH | COMPONENT | 550ESECT | GUARDRAIL END SECTION | EACH | 710.06 | 1 | CERT
606E35020 | BRIDGE TERM. ASSY, TYPE 1 | EACH | COMPONENT | 350WPOST | WOODPOST | EACH | 710.12-14 | 6 | CERT
606E35020 | BRIDGE TERM. ASSY, TYPE 1 | EACH | COMPONENT | 550HWMISC | GUARDRAIL HARDWARE | EACH | 710.15 | 0 | CERT
606E35020 | BRIDGE TERM. ASSY, TYPE 1 | EACH | PRIMARY | 550RAIL | RAIL ELEMENT | FT | 710.06 | 25 | CERT
606E35020 | BRIDGE TERM. ASSY, TYPE 1 | EACH | PRIMARY | 550ESECT | GUARDRAIL END SECTION | EACH | 710.06 | 1 | CERT
606E35020 | BRIDGE TERM. ASSY, TYPE 1 | EACH | COMPONENT | 550SPOST | STEEL POST | EACH | 710.15 | 6 | CERT
606E35050 | MGS BRIDGE TERM ASSEMBLY, TYPE 1 | EACH | COMPONENT | 350WPOST | WOODPOST | EACH | 710.12-14 | 13 | CERT
606E35050 | MGS BRIDGE TERM ASSEMBLY, TYPE 1 | EACH | PRIMARY | 550RAIL | RAIL ELEMENT | FT | 710.06 | 25 | CERT
606E35050 | MGS BRIDGE TERM ASSEMBLY, TYPE 1 | EACH | COMPONENT | 550HWMISC | GUARDRAIL HARDWARE | EACH | 710.15 | 0 | CERT
606E35050 | MGS BRIDGE TERM ASSEMBLY, TYPE 1 | EACH | COMPONENT | 550ESECT | GUARDRAIL END SECTION | EACH | 710.06 | 1 | CERT
606E35050 | MGS BRIDGE TERM ASSEMBLY, TYPE 1 | EACH | COMPONENT | 550SPOST | STEEL POST | EACH | 710.15 | 13 | CERT
606E35051 | MGS BRIDGE TERM ASSEMBLY, TYPE 1, APP | EACH | PRIMARY | 550RAIL | RAIL ELEMENT | FT | 710.06 | 25 | CERT
606E35051 | MGS BRIDGE TERM ASSEMBLY, TYPE 1, APP | EACH | COMPONENT | 550SPOST | STEEL POST | EACH | 710.15 | 13 | CERT
606E35051 | MGS BRIDGE TERM ASSEMBLY, TYPE 1, APP | EACH | COMPONENT | 550HWMISC | GUARDRAIL HARDWARE | EACH | 710.15 | 0 | CERT
606E35051 | MGS BRIDGE TERM ASSEMBLY, TYPE 1, APP | EACH | COMPONENT | 550ESECT | GUARDRAIL END SECTION | EACH | 710.06 | 1 | CERT
606E35051 | MGS BRIDGE TERM ASSEMBLY, TYPE 1, APP | EACH | COMPONENT | 350WPOST | WOODPOST | EACH | 710.12-14 | 13 | CERT
606E35054 | MGS BRIDGE TERM ASSEMBLY, TY 1, BAR DSGN | EACH | COMPONENT | 550ESECT | GUARDRAIL END SECTION | EACH | 710.06 | 2 | CERT
606E35054 | MGS BRIDGE TERM ASSEMBLY, TY 1, BAR DSGN | EACH | COMPONENT | 350WPOST | WOODPOST | EACH | 710.12-14 | 26 | CERT
606E35054 | MGS BRIDGE TERM ASSEMBLY, TY 1, BAR DSGN | EACH | COMPONENT | 550SPOST | STEEL POST | EACH | 710.15 | 26 | CERT
606E35054 | MGS BRIDGE TERM ASSEMBLY, TY 1, BAR DSGN | EACH | COMPONENT | 550HWMISC | GUARDRAIL HARDWARE | EACH | 710.15 | 0 | CERT
606E35054 | MGS BRIDGE TERM ASSEMBLY, TY 1, BAR DSGN | EACH | PRIMARY | 550RAIL | RAIL ELEMENT | FT | 710.06 | 50 | CERT
606E35055 | MGS BRDG TERM ASSMBLY, TY1, BAR DSGN,APP | EACH | COMPONENT | 350WPOST | WOODPOST | EACH | 710.12-14 | 26 | CERT
606E35055 | MGS BRDG TERM ASSMBLY, TY1, BAR DSGN,APP | EACH | PRIMARY | 550RAIL | RAIL ELEMENT | FT | 710.06 | 50 | CERT
606E35055 | MGS BRDG TERM ASSMBLY, TY1, BAR DSGN,APP | EACH | COMPONENT | 550SPOST | STEEL POST | EACH | 710.15 | 26 | CERT
606E35055 | MGS BRDG TERM ASSMBLY, TY1, BAR DSGN,APP | EACH | COMPONENT | 550ESECT | GUARDRAIL END SECTION | EACH | 710.06 | 2 | CERT
606E35055 | MGS BRDG TERM ASSMBLY, TY1, BAR DSGN,APP | EACH | COMPONENT | 550HWMISC | GUARDRAIL HARDWARE | EACH | 710.15 | 0 | CERT
606E35100 | BRIDGE TERM ASSY, TYPE 2 | EACH | COMPONENT | 550HWMISC | GUARDRAIL HARDWARE | EACH | 710.15 | 1 | CERT
606E35100 | BRIDGE TERM ASSY, TYPE 2 | EACH | PRIMARY | 550ESECT | GUARDRAIL END SECTION | EACH | 710.06 | 1 | CERT
606E35101 | BR TERM ASSY, TYPE 2, APP | EACH | PRIMARY | 550ESECT | GUARDRAIL END SECTION | EACH | 710.06 | 1 | CERT
606E35101 | BR TERM ASSY, TYPE 2, APP | EACH | COMPONENT | 550HWMISC | GUARDRAIL HARDWARE | EACH | 710.15 | 1 | CERT
606E35102 | MGS BRIDGE TERM ASSEMBLY, TYPE 2 | EACH | PRIMARY | 550ESECT | GUARDRAIL END SECTION | EACH | 710.06 | 1 | CERT
606E35102 | MGS BRIDGE TERM ASSEMBLY, TYPE 2 | EACH | COMPONENT | 550HWMISC | GUARDRAIL HARDWARE | EACH | 710.15 | 1 | CERT
606E35103 | MGS BRIDGE TERM ASSEMBLY, TYPE 2, APP | EACH | PRIMARY | 550ESECT | GUARDRAIL END SECTION | EACH | 710.06 | 1 | CERT
606E35103 | MGS BRIDGE TERM ASSEMBLY, TYPE 2, APP | EACH | COMPONENT | 550HWMISC | GUARDRAIL HARDWARE | EACH | 710.15 | 1 | CERT
606E35110 | BR TERM ASSY REBUILT, TYPE 2 | EACH | PRIMARY | 550ESECT | GUARDRAIL END SECTION | EACH | 710.06 | 1 | CERT
606E35110 | BR TERM ASSY REBUILT, TYPE 2 | EACH | COMPONENT | 550HWMISC | GUARDRAIL HARDWARE | EACH | 710.15 | 1 | CERT
606E35111 | BR TERM ASSEMBLY REBUILT, TYPE 2, APP | EACH | PRIMARY | 550ESECT | GUARDRAIL END SECTION | EACH | 710.06 | 1 | CERT
606E35111 | BR TERM ASSEMBLY REBUILT, TYPE 2, APP | EACH | COMPONENT | 550HWMISC | GUARDRAIL HARDWARE | EACH | 710.15 | 1 | CERT
606E35114 | MGS BRIDGE TERM ASSEMBLY, TYPE 2 | EACH | PRIMARY | 550ESECT | GUARDRAIL END SECTION | EACH | 710.06 | 1 | CERT
606E35114 | MGS BRIDGE TERM ASSEMBLY, TYPE 2 | EACH | COMPONENT | 550HWMISC | GUARDRAIL HARDWARE | EACH | 710.15 | 1 | CERT
606E35115 | MGS BRIDGE TERM ASSEMBLY, TYPE 2, APP | EACH | PRIMARY | 550ESECT | GUARDRAIL END SECTION | EACH | 710.06 | 1 | CERT
606E35115 | MGS BRIDGE TERM ASSEMBLY, TYPE 2, APP | EACH | COMPONENT | 550HWMISC | GUARDRAIL HARDWARE | EACH | 710.15 | 1 | CERT
606E35120 | BR TERM ASSY, TYPE 3 | EACH | COMPONENT | 550ESECT | GUARDRAIL END SECTION | EACH | 710.06 | 1 | CERT
606E35120 | BR TERM ASSY, TYPE 3 | EACH | PRIMARY | 550RAIL | RAIL ELEMENT | FT | 710.06 | 25 | CERT
606E35120 | BR TERM ASSY, TYPE 3 | EACH | COMPONENT | 550HWMISC | GUARDRAIL HARDWARE | EACH | 710.15 | 1 | CERT
606E35120 | BR TERM ASSY, TYPE 3 | EACH | COMPONENT | 350WPOST | WOODPOST | EACH | 710.12-14 | 6 | CERT
606E35120 | BR TERM ASSY, TYPE 3 | EACH | COMPONENT | 550SPOST | STEEL POST | EACH | 710.15 | 6 | CERT
606E35121 | BRIDGE TERMINAL ASSMEBLY, T3, APP | EACH | PRIMARY | 550RAIL | RAIL ELEMENT | FT | 710.06 | 25 | CERT
606E35121 | BRIDGE TERMINAL ASSMEBLY, T3, APP | EACH | COMPONENT | 350WPOST | WOODPOST | EACH | 710.12-14 | 6 | CERT
606E35121 | BRIDGE TERMINAL ASSMEBLY, T3, APP | EACH | COMPONENT | 550ESECT | GUARDRAIL END SECTION | EACH | 710.06 | 1 | CERT
606E35121 | BRIDGE TERMINAL ASSMEBLY, T3, APP | EACH | COMPONENT | 550SPOST | STEEL POST | EACH | 710.15 | 6 | CERT
606E35121 | BRIDGE TERMINAL ASSMEBLY, T3, APP | EACH | COMPONENT | 550HWMISC | GUARDRAIL HARDWARE | EACH | 710.15 | 1 | CERT
606E35130 | BR TERM ASSY REBUILT, TYPE 3 | EACH | PRIMARY | 550RAIL | RAIL ELEMENT | FT | 710.06 | 25 | CERT
606E35130 | BR TERM ASSY REBUILT, TYPE 3 | EACH | COMPONENT | 350WPOST | WOODPOST | EACH | 710.12-14 | 1 | CERT
606E35130 | BR TERM ASSY REBUILT, TYPE 3 | EACH | COMPONENT | 550ESECT | GUARDRAIL END SECTION | EACH | 710.06 | 1 | CERT
606E35130 | BR TERM ASSY REBUILT, TYPE 3 | EACH | COMPONENT | 550HWMISC | GUARDRAIL HARDWARE | EACH | 710.15 | 1 | CERT
606E35130 | BR TERM ASSY REBUILT, TYPE 3 | EACH | COMPONENT | 550SPOST | STEEL POST | EACH | 710.15 | 6 | CERT
606E35131 | BR TERM ASSY REBUILT, 3, APP | EACH | COMPONENT | 350WPOST | WOODPOST | EACH | 710.12-14 | 1 | CERT
606E35131 | BR TERM ASSY REBUILT, 3, APP | EACH | PRIMARY | 550RAIL | RAIL ELEMENT | FT | 710.06 | 25 | CERT
606E35131 | BR TERM ASSY REBUILT, 3, APP | EACH | COMPONENT | 550SPOST | STEEL POST | EACH | 710.15 | 6 | CERT
606E35131 | BR TERM ASSY REBUILT, 3, APP | EACH | COMPONENT | 550HWMISC | GUARDRAIL HARDWARE | EACH | 710.15 | 1 | CERT
606E35131 | BR TERM ASSY REBUILT, 3, APP | EACH | COMPONENT | 550ESECT | GUARDRAIL END SECTION | EACH | 710.06 | 1 | CERT
606E35140 | BRIDGE TERM ASSY, TYPE 4 | EACH | COMPONENT | 550HWMISC | GUARDRAIL HARDWARE | EACH | 710.15 | 1 | CERT
606E35140 | BRIDGE TERM ASSY, TYPE 4 | EACH | COMPONENT | 550SPOST | STEEL POST | EACH | 710.15 | 1 | CERT
606E35140 | BRIDGE TERM ASSY, TYPE 4 | EACH | COMPONENT | 350WPOST | WOODPOST | EACH | 710.12-14 | 7 | CERT
606E35140 | BRIDGE TERM ASSY, TYPE 4 | EACH | PRIMARY | 550RAIL | RAIL ELEMENT | FT | 710.06 | 12.5 | CERT
606E35141 | BRIDGE TERM ASSY, TYPE 4, APP | EACH | COMPONENT | 350WPOST | WOODPOST | EACH | 710.12-14 | 7 | CERT
606E35141 | BRIDGE TERM ASSY, TYPE 4, APP | EACH | COMPONENT | 550HWMISC | GUARDRAIL HARDWARE | EACH | 710.15 | 1 | CERT
606E35141 | BRIDGE TERM ASSY, TYPE 4, APP | EACH | PRIMARY | 550RAIL | RAIL ELEMENT | FT | 710.06 | 12.5 | CERT
606E35141 | BRIDGE TERM ASSY, TYPE 4, APP | EACH | COMPONENT | 550SPOST | STEEL POST | EACH | 710.15 | 1 | CERT
606E35150 | BR TERM ASSY REBUILT, TYPE 4 | EACH | COMPONENT | 350WPOST | WOODPOST | EACH | 710.12-14 | 7 | CERT
606E35150 | BR TERM ASSY REBUILT, TYPE 4 | EACH | COMPONENT | 550HWMISC | GUARDRAIL HARDWARE | EACH | 710.15 | 1 | CERT
606E35150 | BR TERM ASSY REBUILT, TYPE 4 | EACH | COMPONENT | 550SPOST | STEEL POST | EACH | 710.15 | 7 | CERT
606E35150 | BR TERM ASSY REBUILT, TYPE 4 | EACH | PRIMARY | 550RAIL | RAIL ELEMENT | FT | 710.06 | 12.5 | CERT
606E35151 | BR TERM ASSY REBUILT, 4, APP | EACH | COMPONENT | 550HWMISC | GUARDRAIL HARDWARE | EACH | 710.15 | 1 | CERT
606E35151 | BR TERM ASSY REBUILT, 4, APP | EACH | PRIMARY | 550RAIL | RAIL ELEMENT | FT | 710.06 | 12.5 | CERT
606E35151 | BR TERM ASSY REBUILT, 4, APP | EACH | COMPONENT | 550SPOST | STEEL POST | EACH | 710.15 | 7 | CERT
606E35151 | BR TERM ASSY REBUILT, 4, APP | EACH | COMPONENT | 350WPOST | WOODPOST | EACH | 710.12-14 | 1 | CERT
606E35170 | BR TERM ASSY, TYPE BR-1 | EACH | COMPONENT | 550SPOST | STEEL POST | EACH | 710.15 | 6 | CERT
606E35170 | BR TERM ASSY, TYPE BR-1 | EACH | COMPONENT | 350WPOST | WOODPOST | EACH | 710.12-14 | 6 | CERT
606E35170 | BR TERM ASSY, TYPE BR-1 | EACH | COMPONENT | 550ESECT | GUARDRAIL END SECTION | EACH | 710.06 | 1 | CERT
606E35170 | BR TERM ASSY, TYPE BR-1 | EACH | COMPONENT | 550HWMISC | GUARDRAIL HARDWARE | EACH | 710.15 | 1 | CERT
606E35170 | BR TERM ASSY, TYPE BR-1 | EACH | PRIMARY | 550RAIL | RAIL ELEMENT | FT | 710.06 | 250 | CERT
606E35171 | BR TERM ASSY, TYPE BR-1, APP | EACH | COMPONENT | 350WPOST | WOODPOST | EACH | 710.12-14 | 6 | CERT
606E35171 | BR TERM ASSY, TYPE BR-1, APP | EACH | PRIMARY | 550RAIL | RAIL ELEMENT | FT | 710.06 | 250 | CERT
606E35171 | BR TERM ASSY, TYPE BR-1, APP | EACH | COMPONENT | 550SPOST | STEEL POST | EACH | 710.15 | 6 | CERT
606E35171 | BR TERM ASSY, TYPE BR-1, APP | EACH | COMPONENT | 550ESECT | GUARDRAIL END SECTION | EACH | 710.06 | 1 | CERT
606E35171 | BR TERM ASSY, TYPE BR-1, APP | EACH | COMPONENT | 550HWMISC | GUARDRAIL HARDWARE | EACH | 710.15 | 1 | CERT
606E35181 | BRIDGE TERMINAL ASSEMBLY, BR-1, APP | EACH | COMPONENT | 550HWMISC | GUARDRAIL HARDWARE | EACH | 710.15 | 1 | CERT
606E35181 | BRIDGE TERMINAL ASSEMBLY, BR-1, APP | EACH | COMPONENT | 350WPOST | WOODPOST | EACH | 710.12-14 | 6 | CERT
606E35181 | BRIDGE TERMINAL ASSEMBLY, BR-1, APP | EACH | PRIMARY | 550RAIL | RAIL ELEMENT | FT | 710.06 | 25 | CERT
606E35181 | BRIDGE TERMINAL ASSEMBLY, BR-1, APP | EACH | PRIMARY | 550ESECT | GUARDRAIL END SECTION | EACH | 710.06 | 1 | CERT
606E35181 | BRIDGE TERMINAL ASSEMBLY, BR-1, APP | EACH | COMPONENT | 550SPOST | STEEL POST | EACH | 710.15 | 6 | CERT
606E35500 | MGS BR TERM ASSY REBUILT, TYPE 1 | EACH | PRIMARY | 550RAIL | RAIL ELEMENT | FT | 710.06 | 25 | CERT
606E35500 | MGS BR TERM ASSY REBUILT, TYPE 1 | EACH | COMPONENT | 550ESECT | GUARDRAIL END SECTION | EACH | 710.06 | 1 | CERT
606E35500 | MGS BR TERM ASSY REBUILT, TYPE 1 | EACH | COMPONENT | 550SPOST | STEEL POST | EACH | 710.15 | 13 | CERT
606E35500 | MGS BR TERM ASSY REBUILT, TYPE 1 | EACH | COMPONENT | 550HWMISC | GUARDRAIL HARDWARE | EACH | 710.15 | 0 | CERT
606E35500 | MGS BR TERM ASSY REBUILT, TYPE 1 | EACH | COMPONENT | 350WPOST | WOODPOST | EACH | 710.12-14 | 13 | CERT
606E35501 | MGS BR TERM ASSY REBUILT, TYPE 1, APP | EACH | COMPONENT | 550SPOST | STEEL POST | EACH | 710.15 | 13 | CERT
606E35501 | MGS BR TERM ASSY REBUILT, TYPE 1, APP | EACH | COMPONENT | 550ESECT | GUARDRAIL END SECTION | EACH | 710.06 | 1 | CERT
606E35501 | MGS BR TERM ASSY REBUILT, TYPE 1, APP | EACH | COMPONENT | 550HWMISC | GUARDRAIL HARDWARE | EACH | 710.15 | 0 | CERT
606E35501 | MGS BR TERM ASSY REBUILT, TYPE 1, APP | EACH | PRIMARY | 550RAIL | RAIL ELEMENT | FT | 710.06 | 25 | CERT
606E35501 | MGS BR TERM ASSY REBUILT, TYPE 1, APP | EACH | COMPONENT | 350WPOST | WOODPOST | EACH | 710.12-14 | 13 | CERT
606E35550 | MGS BR TERM ASSEMBLY RBLT, T1, BAR DSGN | EACH | COMPONENT | 350WPOST | WOODPOST | EACH | 710.12-14 | 26 | CERT
606E35550 | MGS BR TERM ASSEMBLY RBLT, T1, BAR DSGN | EACH | PRIMARY | 550RAIL | RAIL ELEMENT | FT | 710.06 | 50 | CERT
606E35550 | MGS BR TERM ASSEMBLY RBLT, T1, BAR DSGN | EACH | COMPONENT | 550SPOST | STEEL POST | EACH | 710.15 | 26 | CERT
606E35550 | MGS BR TERM ASSEMBLY RBLT, T1, BAR DSGN | EACH | COMPONENT | 550HWMISC | GUARDRAIL HARDWARE | EACH | 710.15 | 2 | CERT
606E35550 | MGS BR TERM ASSEMBLY RBLT, T1, BAR DSGN | EACH | COMPONENT | 550ESECT | GUARDRAIL END SECTION | EACH | 710.06 | 2 | CERT
606E35551 | MGS BTA RBLT, TY 1, BAR DSGN, APP | EACH | COMPONENT | 550SPOST | STEEL POST | EACH | 710.15 | 26 | CERT
606E35551 | MGS BTA RBLT, TY 1, BAR DSGN, APP | EACH | PRIMARY | 550RAIL | RAIL ELEMENT | FT | 710.06 | 50 | CERT
606E35551 | MGS BTA RBLT, TY 1, BAR DSGN, APP | EACH | COMPONENT | 350WPOST | WOODPOST | EACH | 710.12-14 | 26 | CERT
606E35551 | MGS BTA RBLT, TY 1, BAR DSGN, APP | EACH | COMPONENT | 550ESECT | GUARDRAIL END SECTION | EACH | 710.06 | 2 | CERT
606E35551 | MGS BTA RBLT, TY 1, BAR DSGN, APP | EACH | COMPONENT | 550HWMISC | GUARDRAIL HARDWARE | EACH | 710.15 | 2 | CERT
606E35600 | MGS BTA REBUILT, TY 2 | EACH | PRIMARY | 550ESECT | GUARDRAIL END SECTION | EACH | 710.06 | 1 | CERT
606E35600 | MGS BTA REBUILT, TY 2 | EACH | COMPONENT | 550HWMISC | GUARDRAIL HARDWARE | EACH | 710.15 | 1 | CERT
606E35601 | MGS BTA REBUILT, TY 2, APP | EACH | PRIMARY | 550ESECT | GUARDRAIL END SECTION | EACH | 710.06 | 1 | CERT
606E35601 | MGS BTA REBUILT, TY 2, APP | EACH | COMPONENT | 550HWMISC | GUARDRAIL HARDWARE | EACH | 710.15 | 1 | CERT
606E39000 | 36" CONC ANC RMVD & REPL | EACH | COMPONENT | 62560 | REINFORCING, EPOXY COATED GRADE 60 | LB | 709 | 0 | CERT
606E39000 | 36" CONC ANC RMVD & REPL | EACH | COMPONENT | 62660 | REINFORCING, UNCOATED GRADE 60 | LB | 709.01/03/ | 0 | CERT
606E39000 | 36" CONC ANC RMVD & REPL | EACH | PRIMARY | 215QCMISC | QC MISCELLANEOUS 4000 PSI | CY | 499 | 0 | JCTL
606E39000 | 36" CONC ANC RMVD & REPL | EACH | COMPONENT | 62709 | REINFORCING, WELDED REBAR AND ROD MATS | SF | 709.09 | 0 | CERT
606E39000 | 36" CONC ANC RMVD & REPL | EACH | COMPONENT | 550HWMISC | GUARDRAIL HARDWARE | EACH | 710.15 | 1 | CERT
606E39001 | 36" CONC ANC RMVD & REPL, APP | EACH | COMPONENT | 62709 | REINFORCING, WELDED REBAR AND ROD MATS | SF | 709.09 | 0 | CERT
606E39001 | 36" CONC ANC RMVD & REPL, APP | EACH | COMPONENT | 62560 | REINFORCING, EPOXY COATED GRADE 60 | LB | 709 | 0 | CERT
606E39001 | 36" CONC ANC RMVD & REPL, APP | EACH | PRIMARY | 215QCMISC | QC MISCELLANEOUS 4000 PSI | CY | 499 | 0 | JCTL
606E39001 | 36" CONC ANC RMVD & REPL, APP | EACH | COMPONENT | 550HWMISC | GUARDRAIL HARDWARE | EACH | 710.15 | 1 | CERT
606E39001 | 36" CONC ANC RMVD & REPL, APP | EACH | COMPONENT | 62660 | REINFORCING, UNCOATED GRADE 60 | LB | 709.01/03/ | 0 | CERT
606E40000 | 36" CONCRETE ANCHOR | EACH | COMPONENT | 550HWMISC | GUARDRAIL HARDWARE | EACH | 710.15 | 1 | CERT
606E40000 | 36" CONCRETE ANCHOR | EACH | PRIMARY | 215QCMISC | QC MISCELLANEOUS 4000 PSI | CY | 499 | 0 | JCTL
606E40000 | 36" CONCRETE ANCHOR | EACH | COMPONENT | 62660 | REINFORCING, UNCOATED GRADE 60 | LB | 709.01/03/ | 0 | CERT
606E40000 | 36" CONCRETE ANCHOR | EACH | COMPONENT | 62709 | REINFORCING, WELDED REBAR AND ROD MATS | SF | 709.09 | 0 | CERT
606E40000 | 36" CONCRETE ANCHOR | EACH | COMPONENT | 62560 | REINFORCING, EPOXY COATED GRADE 60 | LB | 709 | 0 | CERT
606E50000 | RESHAPING BERM | FT | PRIMARY | NOMATL | CODE TO ADD TO CONTRACT S & T REQ | EACH | NONE | 0 | JCTL
606E60000 | IMPACT ATT, T 1-98 (UNIDIRECTIONAL) | EACH | PRIMARY | 55606 | IMPACT ATTENUATOR | EACH | SPECIAL | 1 | CERT
606E60001 | IMPACT ATT, T 1-98 (UNIDIRECTIONAL), APP | EACH | PRIMARY | 55606 | IMPACT ATTENUATOR | EACH | SPECIAL | 1 | CERT
606E60002 | IMPACT ATT, T 1 (UNIDIRECTIONAL) | EACH | PRIMARY | 55606 | IMPACT ATTENUATOR | EACH | SPECIAL | 1 | CERT
606E60010 | IMPACT ATT, T 1-98 (BIDIRECTIONAL) | EACH | PRIMARY | 55606 | IMPACT ATTENUATOR | EACH | SPECIAL | 1 | CERT
606E60011 | IMP ATT, T 1-98 (BIDIRECTIONAL), APP | EACH | PRIMARY | 55606 | IMPACT ATTENUATOR | EACH | SPECIAL | 1 | CERT
606E60012 | IMPACT ATT, T 1 (BIDIRECTIONAL) | EACH | PRIMARY | 55606 | IMPACT ATTENUATOR | EACH | SPECIAL | 1 | CERT
606E60020 | IMPACT ATTENUATOR, T 2-98 (UNIDIRECT) | EACH | PRIMARY | 55606 | IMPACT ATTENUATOR | EACH | SPECIAL | 1 | CERT
606E60021 | IMPACT ATTENUATOR, T 2-98 (UNIDI), APP | EACH | PRIMARY | 55606 | IMPACT ATTENUATOR | EACH | SPECIAL | 0 | CERT
606E60022 | IMPACT ATTENUATOR, T 2 (UNIDIRECT) | EACH | PRIMARY | 55606 | IMPACT ATTENUATOR | EACH | SPECIAL | 1 | CERT
606E60023 | IMPACT ATTENUATOR, T 2 (UNIDIRECT), APP | EACH | PRIMARY | 55606 | IMPACT ATTENUATOR | EACH | SPECIAL | 1 | CERT
606E60024 | IMPACT ATTENUATOR, TYPE 2-98 (BIDIRECT) | EACH | PRIMARY | 55606 | IMPACT ATTENUATOR | EACH | SPECIAL | 1 | CERT
606E60025 | IMPACT ATTENUATOR, T 2-98(BIDIRECT), APP | EACH | PRIMARY | 55606 | IMPACT ATTENUATOR | EACH | SPECIAL | 1 | CERT
606E60026 | IMPACT ATTENUATOR, TYPE 2-98 | EACH | PRIMARY | 55606 | IMPACT ATTENUATOR | EACH | SPECIAL | 1 | CERT
606E60027 | IMPACT ATTENUATOR, TYPE 2-98, APP | EACH | PRIMARY | 55606 | IMPACT ATTENUATOR | EACH | SPECIAL | 1 | CERT
606E60028 | IMPACT ATTENUATOR, TYPE 2 (BIDIRECT) | EACH | PRIMARY | 55606 | IMPACT ATTENUATOR | EACH | SPECIAL | 1 | CERT
606E60029 | IMPACT ATTENUATOR, TYPE 2 (BIDIRECT) | EACH | PRIMARY | 55606 | IMPACT ATTENUATOR | EACH | SPECIAL | 1 | CERT
606E60030 | IMPACT ATTENUATOR, TYPE 3-98 | EACH | PRIMARY | 55606 | IMPACT ATTENUATOR | EACH | SPECIAL | 1 | CERT
606E60031 | IMPACT ATTENUATOR, TYPE 3-98, APP | EACH | PRIMARY | 55606 | IMPACT ATTENUATOR | EACH | SPECIAL | 0 | CERT
606E60032 | IMPACT ATTENUATOR, TYPE 3 | EACH | PRIMARY | 55606 | IMPACT ATTENUATOR | EACH | SPECIAL | 1 | CERT
606E60033 | IMPACT ATTENUATOR, TYPE 3, AS PER PLAN | EACH | PRIMARY | 55606 | IMPACT ATTENUATOR | EACH | SPECIAL | 1 | CERT
606E60040 | IMPACT ATTENUATOR, TYPE 3 (UNIDIRECT) | EACH | PRIMARY | 55606 | IMPACT ATTENUATOR | EACH | SPECIAL | 1 | CERT
606E60050 | IMPACT ATTENUATOR, TYPE 3 (BIDIRECT) | EACH | PRIMARY | 55606 | IMPACT ATTENUATOR | EACH | SPECIAL | 1 | CERT
606E60060 | IMPACT ATT, REBUILT, T 1 (UNIDIRECT),APP | EACH | PRIMARY | 55606 | IMPACT ATTENUATOR | EACH | SPECIAL | 1 | CERT
606E60070 | IMPACT ATT, REBUILT, T 1 (BIDIRECT), APP | EACH | PRIMARY | 55606 | IMPACT ATTENUATOR | EACH | SPECIAL | 1 | CERT
606E60600 | QUADGARD WHEEL DEFLECTOR ASSEMBLY | EACH | PRIMARY | 550HWMISC | GUARDRAIL HARDWARE | EACH | 710.15 | 1 | CERT
606E61000 | IMPACT ATTENUATOR, MISC.: | EACH | PRIMARY | 550HWMISC | GUARDRAIL HARDWARE | EACH | 710.15 | 1 | CERT
606E66010 | IMPACT ATTENUATOR, MISC.: | LS | PRIMARY | 550HWMISC | GUARDRAIL HARDWARE | EACH | 710.15 | 1 | CERT
606E70000 | THRIE BEAM BULLNOSE | EACH | PRIMARY | 550ESECT | GUARDRAIL END SECTION | EACH | 710.06 | 1 | CERT
606E70050 | GUARDRAIL REBUILT, THRIE BEAM BULLNOSE | EACH | PRIMARY | 550ESECT | GUARDRAIL END SECTION | EACH | 710.06 | 1 | CERT
606E71000 | THRIE BEAM GUARDRAIL | FT | COMPONENT | 350WPOST | WOODPOST | EACH | 710.12-14 | 1 | CERT
606E71000 | THRIE BEAM GUARDRAIL | FT | COMPONENT | 550HWMISC | GUARDRAIL HARDWARE | EACH | 710.15 | 1 | CERT
606E71000 | THRIE BEAM GUARDRAIL | FT | PRIMARY | 550RAIL | RAIL ELEMENT | FT | 710.06 | 1 | CERT
606E71050 | GUARDRAIL REBUILT, THRIE BEAM GUARDRAIL | FT | PRIMARY | 550RAIL | RAIL ELEMENT | FT | 710.06 | 1 | CERT
606E71050 | GUARDRAIL REBUILT, THRIE BEAM GUARDRAIL | FT | COMPONENT | 550HWMISC | GUARDRAIL HARDWARE | EACH | 710.15 | 0 | CERT
606E71050 | GUARDRAIL REBUILT, THRIE BEAM GUARDRAIL | FT | COMPONENT | 350WPOST | WOODPOST | EACH | 710.12-14 | 0.16 | CERT
606E98000 | GUARDRAIL, MISC. | FT | PRIMARY | 550RAIL | RAIL ELEMENT | FT | 710.06 | 1 | CERT
606E98000 | GUARDRAIL, MISC. | FT | COMPONENT | 550HWMISC | GUARDRAIL HARDWARE | EACH | 710.15 | 0 | CERT
606E98100 | GUARDRAIL, MISC. | EACH | PRIMARY | 550RAIL | RAIL ELEMENT | FT | 710.06 | 0 | CERT
606E98100 | GUARDRAIL, MISC. | EACH | COMPONENT | 550HWMISC | GUARDRAIL HARDWARE | EACH | 710.15 | 0 | CERT
606E98200 | GUARDRAIL, MISC. | LS | PRIMARY | 550RAIL | RAIL ELEMENT | FT | 710.06 | 0 | CERT
606E98200 | GUARDRAIL, MISC. | LS | COMPONENT | 550HWMISC | GUARDRAIL HARDWARE | EACH | 710.15 | 0 | CERT
606E99000 | GUARDRAIL | LS | COMPONENT | 550HWMISC | GUARDRAIL HARDWARE | EACH | 710.15 | 0 | CERT
606E99000 | GUARDRAIL | LS | PRIMARY | 550RAIL | RAIL ELEMENT | FT | 710.06 | 0 | CERT
606E99100 | IMPACT ATTENUATOR | LS | PRIMARY | 55606 | IMPACT ATTENUATOR | EACH | SPECIAL | 0 | CERT
606E99200 | ANCHOR ASSEMBLY, MISC.: | EACH | COMPONENT | 550ESECT | GUARDRAIL END SECTION | EACH | 710.06 | 1 | CERT
606E99200 | ANCHOR ASSEMBLY, MISC.: | EACH | COMPONENT | 550SPOST | STEEL POST | EACH | 710.15 | 0 | CERT
606E99200 | ANCHOR ASSEMBLY, MISC.: | EACH | COMPONENT | 550HWMISC | GUARDRAIL HARDWARE | EACH | 710.15 | 0 | CERT
606E99200 | ANCHOR ASSEMBLY, MISC.: | EACH | COMPONENT | 350WPOST | WOODPOST | EACH | 710.12-14 | 0 | CERT
606E99200 | ANCHOR ASSEMBLY, MISC.: | EACH | PRIMARY | 550RAIL | RAIL ELEMENT | FT | 710.06 | 0 | CERT
606E99300 | NOISE BARRIERS | LS | PRIMARY | 999999 | MATERIALS AS NEEDED | EACH | NONE | 0 | JCTL
607E15000 | FENCE, TYPE 47 | FT | COMPONENT | 585MISC | FENCE HARDWARE BNW,CAPS,BRACES,ETC | EACH | 710 | 0 | CERT
607E15000 | FENCE, TYPE 47 | FT | PRIMARY | 575FABRIC | FENCE FABRIC BARB WIRE, CL & TYPE 47 | FT | 710.01,02, | 1 | CERT
607E15000 | FENCE, TYPE 47 | FT | COMPONENT | 582LPOST | FENCELINEPOSTS-TOPRAILS - STEEL OR ALU | EACH | 710.03,11 | 0.08333 | CERT
607E15000 | FENCE, TYPE 47 | FT | COMPONENT | 350WPOST | WOODPOST | EACH | 710.12-14 | 0 | CERT
607E15001 | FENCE, TYPE 47, APP | FT | PRIMARY | 575FABRIC | FENCE FABRIC BARB WIRE, CL & TYPE 47 | FT | 710.01,02, | 1 | CERT
607E15001 | FENCE, TYPE 47, APP | FT | COMPONENT | 585MISC | FENCE HARDWARE BNW,CAPS,BRACES,ETC | EACH | 710 | 0 | CERT
607E15001 | FENCE, TYPE 47, APP | FT | COMPONENT | 582LPOST | FENCELINEPOSTS-TOPRAILS - STEEL OR ALU | EACH | 710.03,11 | 0.08333 | CERT
607E15001 | FENCE, TYPE 47, APP | FT | COMPONENT | 350WPOST | WOODPOST | EACH | 710.12-14 | 0 | CERT
607E15100 | FENCE, TYPE 47RA | FT | COMPONENT | 350WPOST | WOODPOST | EACH | 710.12-14 | 0 | CERT
607E15100 | FENCE, TYPE 47RA | FT | PRIMARY | 575FABRIC | FENCE FABRIC BARB WIRE, CL & TYPE 47 | FT | 710.01,02, | 1 | CERT
607E15100 | FENCE, TYPE 47RA | FT | COMPONENT | 585MISC | FENCE HARDWARE BNW,CAPS,BRACES,ETC | EACH | 710 | 0 | CERT
607E15101 | FENCE, TYPE 47RA, APP | FT | COMPONENT | 350WPOST | WOODPOST | EACH | 710.12-14 | 0 | CERT
607E15101 | FENCE, TYPE 47RA, APP | FT | COMPONENT | 585MISC | FENCE HARDWARE BNW,CAPS,BRACES,ETC | EACH | 710 | 0 | CERT
607E15101 | FENCE, TYPE 47RA, APP | FT | PRIMARY | 575FABRIC | FENCE FABRIC BARB WIRE, CL & TYPE 47 | FT | 710.01,02, | 0.08333 | CERT
607E16000 | FENCE REBUILT, TYPE 47 | FT | COMPONENT | 350WPOST | WOODPOST | EACH | 710.12-14 | 0 | CERT
607E16000 | FENCE REBUILT, TYPE 47 | FT | PRIMARY | 575FABRIC | FENCE FABRIC BARB WIRE, CL & TYPE 47 | FT | 710.01,02, | 1 | CERT
607E16000 | FENCE REBUILT, TYPE 47 | FT | COMPONENT | 585MISC | FENCE HARDWARE BNW,CAPS,BRACES,ETC | EACH | 710 | 0 | CERT
607E16001 | FENCE REBUILT, TYPE 47, APP | FT | PRIMARY | 575FABRIC | FENCE FABRIC BARB WIRE, CL & TYPE 47 | FT | 710.01,02, | 1 | CERT
607E16001 | FENCE REBUILT, TYPE 47, APP | FT | COMPONENT | 585MISC | FENCE HARDWARE BNW,CAPS,BRACES,ETC | EACH | 710 | 0 | CERT
607E20000 | FENCE, TYPE CL | FT | COMPONENT | 582LPOST | FENCELINEPOSTS-TOPRAILS - STEEL OR ALU | EACH | 710.03,11 | 0 | CERT
607E20000 | FENCE, TYPE CL | FT | COMPONENT | 585MISC | FENCE HARDWARE BNW,CAPS,BRACES,ETC | EACH | 710 | 0 | CERT
607E20000 | FENCE, TYPE CL | FT | PRIMARY | 575FABRIC | FENCE FABRIC BARB WIRE, CL & TYPE 47 | FT | 710.01,02, | 1 | CERT
607E20001 | FENCE, TYPE CL, APP | FT | COMPONENT | 582LPOST | FENCELINEPOSTS-TOPRAILS - STEEL OR ALU | EACH | 710.03,11 | 0 | CERT
607E20001 | FENCE, TYPE CL, APP | FT | COMPONENT | 585MISC | FENCE HARDWARE BNW,CAPS,BRACES,ETC | EACH | 710 | 0 | CERT
607E20001 | FENCE, TYPE CL, APP | FT | PRIMARY | 575FABRIC | FENCE FABRIC BARB WIRE, CL & TYPE 47 | FT | 710.01,02, | 1 | CERT
607E20100 | FENCE, TYPE CL, MISC.: | FT | COMPONENT | 585MISC | FENCE HARDWARE BNW,CAPS,BRACES,ETC | EACH | 710 | 0 | CERT
607E20100 | FENCE, TYPE CL, MISC.: | FT | COMPONENT | 582LPOST | FENCELINEPOSTS-TOPRAILS - STEEL OR ALU | EACH | 710.03,11 | 0 | CERT
607E20100 | FENCE, TYPE CL, MISC.: | FT | PRIMARY | 575FABRIC | FENCE FABRIC BARB WIRE, CL & TYPE 47 | FT | 710.01,02, | 1 | CERT
607E20101 | FENCE, CL, MISC., APP | FT | PRIMARY | 582LPOST | FENCELINEPOSTS-TOPRAILS - STEEL OR ALU | EACH | 710.03,11 | 1 | CERT
607E20101 | FENCE, CL, MISC., APP | FT | PRIMARY | 575FABRIC | FENCE FABRIC BARB WIRE, CL & TYPE 47 | FT | 710.01,02, | 1 | CERT
607E20101 | FENCE, CL, MISC., APP | FT | COMPONENT | 585MISC | FENCE HARDWARE BNW,CAPS,BRACES,ETC | EACH | 710 | 0 | CERT
607E20500 | FENCE, TYPE CL (GALV) | FT | PRIMARY | 575FABRIC | FENCE FABRIC BARB WIRE, CL & TYPE 47 | FT | 710.01,02, | 1 | CERT
607E20500 | FENCE, TYPE CL (GALV) | FT | PRIMARY | 585MISC | FENCE HARDWARE BNW,CAPS,BRACES,ETC | EACH | 710 | 0 | CERT
607E22000 | FENCE REBUILT, TYPE CL | FT | COMPONENT | 585MISC | FENCE HARDWARE BNW,CAPS,BRACES,ETC | EACH | 710 | 0 | CERT
607E22000 | FENCE REBUILT, TYPE CL | FT | PRIMARY | 575FABRIC | FENCE FABRIC BARB WIRE, CL & TYPE 47 | FT | 710.01,02, | 1 | CERT
607E22001 | FENCE REBUILT, TYPE CL, APP | FT | COMPONENT | 582LPOST | FENCELINEPOSTS-TOPRAILS - STEEL OR ALU | EACH | 710.03,11 | 0 | CERT
607E22001 | FENCE REBUILT, TYPE CL, APP | FT | PRIMARY | 575FABRIC | FENCE FABRIC BARB WIRE, CL & TYPE 47 | FT | 710.01,02, | 1 | CERT
607E22001 | FENCE REBUILT, TYPE CL, APP | FT | COMPONENT | 585MISC | FENCE HARDWARE BNW,CAPS,BRACES,ETC | EACH | 710 | 0 | CERT
607E23000 | FENCE, TYPE CLT | FT | COMPONENT | 582LPOST | FENCELINEPOSTS-TOPRAILS - STEEL OR ALU | EACH | 710.03,11 | 0.1 | CERT
607E23000 | FENCE, TYPE CLT | FT | PRIMARY | 575FABRIC | FENCE FABRIC BARB WIRE, CL & TYPE 47 | FT | 710.01,02, | 1 | CERT
607E23000 | FENCE, TYPE CLT | FT | COMPONENT | 585MISC | FENCE HARDWARE BNW,CAPS,BRACES,ETC | EACH | 710 | 0 | CERT
607E23001 | FENCE, TYPE CLT, APP | FT | PRIMARY | 575FABRIC | FENCE FABRIC BARB WIRE, CL & TYPE 47 | FT | 710.01,02, | 1 | CERT
607E23001 | FENCE, TYPE CLT, APP | FT | COMPONENT | 582LPOST | FENCELINEPOSTS-TOPRAILS - STEEL OR ALU | EACH | 710.03,11 | 0.1 | CERT
607E23001 | FENCE, TYPE CLT, APP | FT | COMPONENT | 585MISC | FENCE HARDWARE BNW,CAPS,BRACES,ETC | EACH | 710 | 0 | CERT
607E23004 | FENCE REBUILT, TYPE CLT | FT | PRIMARY | 575FABRIC | FENCE FABRIC BARB WIRE, CL & TYPE 47 | FT | 710.01,02, | 1 | CERT
607E23004 | FENCE REBUILT, TYPE CLT | FT | COMPONENT | 585MISC | FENCE HARDWARE BNW,CAPS,BRACES,ETC | EACH | 710 | 0 | CERT
607E23004 | FENCE REBUILT, TYPE CLT | FT | COMPONENT | 582LPOST | FENCELINEPOSTS-TOPRAILS - STEEL OR ALU | EACH | 710.03,11 | 0 | CERT
607E23005 | FENCE REBUILT, TYPE CLT, APP | FT | PRIMARY | 575FABRIC | FENCE FABRIC BARB WIRE, CL & TYPE 47 | FT | 710.01,02, | 1 | CERT
607E23005 | FENCE REBUILT, TYPE CLT, APP | FT | COMPONENT | 582LPOST | FENCELINEPOSTS-TOPRAILS - STEEL OR ALU | EACH | 710.03,11 | 0 | CERT
607E23005 | FENCE REBUILT, TYPE CLT, APP | FT | COMPONENT | 585MISC | FENCE HARDWARE BNW,CAPS,BRACES,ETC | EACH | 710 | 0 | CERT
607E23100 | FENCE REBUILT | FT | COMPONENT | 582LPOST | FENCELINEPOSTS-TOPRAILS - STEEL OR ALU | EACH | 710.03,11 | 0 | CERT
607E23100 | FENCE REBUILT | FT | PRIMARY | 575FABRIC | FENCE FABRIC BARB WIRE, CL & TYPE 47 | FT | 710.01,02, | 1 | CERT
607E23100 | FENCE REBUILT | FT | COMPONENT | 585MISC | FENCE HARDWARE BNW,CAPS,BRACES,ETC | EACH | 710 | 0 | CERT
607E23101 | FENCE REBUILT, APP | FT | PRIMARY | 575FABRIC | FENCE FABRIC BARB WIRE, CL & TYPE 47 | FT | 710.01,02, | 1 | CERT
607E23101 | FENCE REBUILT, APP | FT | COMPONENT | 585MISC | FENCE HARDWARE BNW,CAPS,BRACES,ETC | EACH | 710 | 0 | CERT
607E23101 | FENCE REBUILT, APP | FT | COMPONENT | 582LPOST | FENCELINEPOSTS-TOPRAILS - STEEL OR ALU | EACH | 710.03,11 | 0 | CERT
607E30000 | FENCE, SNOW | FT | PRIMARY | 575FABRIC | FENCE FABRIC BARB WIRE, CL & TYPE 47 | FT | 710.01,02, | 1 | CERT
607E30001 | FENCE, SNOW, APP | FT | PRIMARY | 575FABRIC | FENCE FABRIC BARB WIRE, CL & TYPE 47 | FT | 710.01,02, | 1 | CERT
607E35000 | FENCE REMOVED & REBUILT | FT | COMPONENT | 585MISC | FENCE HARDWARE BNW,CAPS,BRACES,ETC | EACH | 710 | 0 | CERT
607E35000 | FENCE REMOVED & REBUILT | FT | COMPONENT | 582LPOST | FENCELINEPOSTS-TOPRAILS - STEEL OR ALU | EACH | 710.03,11 | 0 | CERT
607E35000 | FENCE REMOVED & REBUILT | FT | PRIMARY | 575FABRIC | FENCE FABRIC BARB WIRE, CL & TYPE 47 | FT | 710.01,02, | 1 | CERT
607E35001 | FENCE RMVD & REBUILT, APP | FT | COMPONENT | 585MISC | FENCE HARDWARE BNW,CAPS,BRACES,ETC | EACH | 710 | 0 | CERT
607E35001 | FENCE RMVD & REBUILT, APP | FT | COMPONENT | 582LPOST | FENCELINEPOSTS-TOPRAILS - STEEL OR ALU | EACH | 710.03,11 | 0 | CERT
607E35001 | FENCE RMVD & REBUILT, APP | FT | PRIMARY | 575FABRIC | FENCE FABRIC BARB WIRE, CL & TYPE 47 | FT | 710.01,02, | 1 | CERT
607E39900 | VNDL PROT FENCE, 6' STRAIGHT | FT | COMPONENT | 585MISC | FENCE HARDWARE BNW,CAPS,BRACES,ETC | EACH | 710 | 0 | CERT
607E39900 | VNDL PROT FENCE, 6' STRAIGHT | FT | PRIMARY | 575FABRIC | FENCE FABRIC BARB WIRE, CL & TYPE 47 | FT | 710.01,02, | 1 | CERT
607E39900 | VNDL PROT FENCE, 6' STRAIGHT | FT | COMPONENT | 42609 | NON-SHRINK NON-METALLIC MATERIAL | GAL | 705.20(08) | 0 | QPL
607E39900 | VNDL PROT FENCE, 6' STRAIGHT | FT | COMPONENT | 582LPOST | FENCELINEPOSTS-TOPRAILS - STEEL OR ALU | EACH | 710.03,11 | 0 | CERT
607E39901 | VNDL PROT FENCE, 6' STRAIGHT, APP | FT | PRIMARY | 575FABRIC | FENCE FABRIC BARB WIRE, CL & TYPE 47 | FT | 710.01,02, | 1 | CERT
607E39901 | VNDL PROT FENCE, 6' STRAIGHT, APP | FT | COMPONENT | 582LPOST | FENCELINEPOSTS-TOPRAILS - STEEL OR ALU | EACH | 710.03,11 | 0 | CERT
607E39901 | VNDL PROT FENCE, 6' STRAIGHT, APP | FT | COMPONENT | 585MISC | FENCE HARDWARE BNW,CAPS,BRACES,ETC | EACH | 710 | 0 | CERT
607E39901 | VNDL PROT FENCE, 6' STRAIGHT, APP | FT | COMPONENT | 42609 | NON-SHRINK NON-METALLIC MATERIAL | GAL | 705.20(08) | 0 | QPL
607E39910 | VNDL PROT FENCE, 8' STRAIGHT | FT | COMPONENT | 582LPOST | FENCELINEPOSTS-TOPRAILS - STEEL OR ALU | EACH | 710.03,11 | 0 | CERT
607E39910 | VNDL PROT FENCE, 8' STRAIGHT | FT | COMPONENT | 585MISC | FENCE HARDWARE BNW,CAPS,BRACES,ETC | EACH | 710 | 0 | CERT
607E39910 | VNDL PROT FENCE, 8' STRAIGHT | FT | COMPONENT | 42609 | NON-SHRINK NON-METALLIC MATERIAL | GAL | 705.20(08) | 0 | QPL
607E39910 | VNDL PROT FENCE, 8' STRAIGHT | FT | PRIMARY | 575FABRIC | FENCE FABRIC BARB WIRE, CL & TYPE 47 | FT | 710.01,02, | 1 | CERT
607E39911 | VNDL PROT FENCE, 8' STRAIGHT, APP | FT | COMPONENT | 585MISC | FENCE HARDWARE BNW,CAPS,BRACES,ETC | EACH | 710 | 0 | CERT
607E39911 | VNDL PROT FENCE, 8' STRAIGHT, APP | FT | PRIMARY | 575FABRIC | FENCE FABRIC BARB WIRE, CL & TYPE 47 | FT | 710.01,02, | 1 | CERT
607E39911 | VNDL PROT FENCE, 8' STRAIGHT, APP | FT | COMPONENT | 42609 | NON-SHRINK NON-METALLIC MATERIAL | GAL | 705.20(08) | 0 | QPL
607E39911 | VNDL PROT FENCE, 8' STRAIGHT, APP | FT | COMPONENT | 582LPOST | FENCELINEPOSTS-TOPRAILS - STEEL OR ALU | EACH | 710.03,11 | 0 | CERT
607E39920 | VNDL PROT FENCE, 10' CURVED | FT | COMPONENT | 582LPOST | FENCELINEPOSTS-TOPRAILS - STEEL OR ALU | EACH | 710.03,11 | 0 | CERT
607E39920 | VNDL PROT FENCE, 10' CURVED | FT | PRIMARY | 575FABRIC | FENCE FABRIC BARB WIRE, CL & TYPE 47 | FT | 710.01,02, | 1 | CERT
607E39920 | VNDL PROT FENCE, 10' CURVED | FT | COMPONENT | 585MISC | FENCE HARDWARE BNW,CAPS,BRACES,ETC | EACH | 710 | 0 | CERT
607E39920 | VNDL PROT FENCE, 10' CURVED | FT | COMPONENT | 42609 | NON-SHRINK NON-METALLIC MATERIAL | GAL | 705.20(08) | 0 | QPL
607E39930 | VNDL PROT FENCE, 12' CURVED | FT | COMPONENT | 585MISC | FENCE HARDWARE BNW,CAPS,BRACES,ETC | EACH | 710 | 0 | CERT
607E39930 | VNDL PROT FENCE, 12' CURVED | FT | COMPONENT | 42609 | NON-SHRINK NON-METALLIC MATERIAL | GAL | 705.20(08) | 0 | QPL
607E39930 | VNDL PROT FENCE, 12' CURVED | FT | PRIMARY | 575FABRIC | FENCE FABRIC BARB WIRE, CL & TYPE 47 | FT | 710.01,02, | 1 | CERT
607E39930 | VNDL PROT FENCE, 12' CURVED | FT | COMPONENT | 582LPOST | FENCELINEPOSTS-TOPRAILS - STEEL OR ALU | EACH | 710.03,11 | 0 | CERT
607E39931 | VNDL PROT FENCE, 12' CURVED, APP | FT | PRIMARY | NOMATL | CODE TO ADD TO CONTRACT S & T REQ | EACH | NONE | 0 | JCTL
607E40000 | VANDAL PROTECTION FENCE | FT | COMPONENT | 582LPOST | FENCELINEPOSTS-TOPRAILS - STEEL OR ALU | EACH | 710.03,11 | 0 | CERT
607E40000 | VANDAL PROTECTION FENCE | FT | COMPONENT | 585MISC | FENCE HARDWARE BNW,CAPS,BRACES,ETC | EACH | 710 | 0 | CERT
607E40000 | VANDAL PROTECTION FENCE | FT | PRIMARY | 575FABRIC | FENCE FABRIC BARB WIRE, CL & TYPE 47 | FT | 710.01,02, | 1 | CERT
607E40000 | VANDAL PROTECTION FENCE | FT | COMPONENT | 42609 | NON-SHRINK NON-METALLIC MATERIAL | GAL | 705.20(08) | 0 | QPL
607E40300 | V.P. FENCE RMVD & REBUILT | FT | COMPONENT | 585MISC | FENCE HARDWARE BNW,CAPS,BRACES,ETC | EACH | 710 | 0 | CERT
607E40300 | V.P. FENCE RMVD & REBUILT | FT | PRIMARY | 575FABRIC | FENCE FABRIC BARB WIRE, CL & TYPE 47 | FT | 710.01,02, | 1 | CERT
607E40300 | V.P. FENCE RMVD & REBUILT | FT | COMPONENT | 582LPOST | FENCELINEPOSTS-TOPRAILS - STEEL OR ALU | EACH | 710.03,11 | 0 | CERT
607E40300 | V.P. FENCE RMVD & REBUILT | FT | COMPONENT | 42609 | NON-SHRINK NON-METALLIC MATERIAL | GAL | 705.20(08) | 0 | QPL
607E40500 | GATE, TYPE 47 | EACH | PRIMARY | 584GATE | FABRICATED FENCE GATES | EACH | 710.03 | 1 | CERT
607E40501 | GATE, TYPE 47, APP | EACH | PRIMARY | 584GATE | FABRICATED FENCE GATES | EACH | 710.03 | 1 | CERT
607E50900 | GATE, TYPE CL | EACH | PRIMARY | 584GATE | FABRICATED FENCE GATES | EACH | 710.03 | 1 | CERT
607E50901 | GATE, TYPE CL, APP | EACH | PRIMARY | 584GATE | FABRICATED FENCE GATES | EACH | 710.03 | 1 | CERT
607E50902 | GATE, TYPE CL (MISC. HT.) | EACH | PRIMARY | 584GATE | FABRICATED FENCE GATES | EACH | 710.03 | 1 | CERT
607E60000 | GATE, TYPE CL (GALV) | EACH | PRIMARY | 584GATE | FABRICATED FENCE GATES | EACH | 710.03 | 1 | CERT
607E61100 | GATE REBUILT, TYPE CL | EACH | PRIMARY | 584GATE | FABRICATED FENCE GATES | EACH | 710.03 | 1 | CERT
607E61101 | GATE REBUILT, TYPE CL, APP | EACH | PRIMARY | 584GATE | FABRICATED FENCE GATES | EACH | 710.03 | 1 | CERT
607E61111 | GATE REBUILT, AS PER PLAN | EACH | PRIMARY | 584GATE | FABRICATED FENCE GATES | EACH | 710.03 | 1 | CERT
607E61200 | GATE, TYPE CLT | EACH | PRIMARY | 584GATE | FABRICATED FENCE GATES | EACH | 710.03 | 1 | CERT
607E61201 | GATE, TYPE CLT, APP | EACH | PRIMARY | 584GATE | FABRICATED FENCE GATES | EACH | 710.03 | 1 | CERT
607E70000 | FENCELINE SEEDING AND MULCHING | FT | PRIMARY | 56004 | SEED | LB | 659.07-.09 | 0 | CERT
607E98000 | FENCE, MISC.: | FT | COMPONENT | 585MISC | FENCE HARDWARE BNW,CAPS,BRACES,ETC | EACH | 710 | 0 | CERT
607E98000 | FENCE, MISC.: | FT | PRIMARY | 575FABRIC | FENCE FABRIC BARB WIRE, CL & TYPE 47 | FT | 710.01,02, | 1 | CERT
607E98000 | FENCE, MISC.: | FT | COMPONENT | 582LPOST | FENCELINEPOSTS-TOPRAILS - STEEL OR ALU | EACH | 710.03,11 | 0 | CERT
607E98100 | FENCE, MISC. | EACH | COMPONENT | 585MISC | FENCE HARDWARE BNW,CAPS,BRACES,ETC | EACH | 710 | 0 | CERT
607E98100 | FENCE, MISC. | EACH | PRIMARY | 582LPOST | FENCELINEPOSTS-TOPRAILS - STEEL OR ALU | EACH | 710.03,11 | 1 | CERT
607E98200 | FENCE, MISC. | LS | COMPONENT | 585MISC | FENCE HARDWARE BNW,CAPS,BRACES,ETC | EACH | 710 | 0 | CERT
607E98200 | FENCE, MISC. | LS | COMPONENT | 582LPOST | FENCELINEPOSTS-TOPRAILS - STEEL OR ALU | EACH | 710.03,11 | 0 | CERT
607E98200 | FENCE, MISC. | LS | PRIMARY | 575FABRIC | FENCE FABRIC BARB WIRE, CL & TYPE 47 | FT | 710.01,02, | 0 | CERT
607E98200 | FENCE, MISC. | LS | COMPONENT | 999LS | GENERIC MATERIAL LS - LUMP SUM | LS | GENERIC | 1 | CTD
607E98300 | FENCE, MISC.: | SF | PRIMARY | 575FABRIC | FENCE FABRIC BARB WIRE, CL & TYPE 47 | FT | 710.01,02, | 0 | CERT
607E98300 | FENCE, MISC.: | SF | COMPONENT | 999SF | GENERIC MATERIAL SF - SQUARE FOOT | SF | GENERIC | 1 | CTD
607E99000 | FENCE | LS | PRIMARY | 575FABRIC | FENCE FABRIC BARB WIRE, CL & TYPE 47 | FT | 710.01,02, | 0 | CERT
607E99000 | FENCE | LS | COMPONENT | 999LS | GENERIC MATERIAL LS - LUMP SUM | LS | GENERIC | 1 | CTD
608E10000 | 4" CONCRETE WALK | SF | COMPONENT | 619100 | PREFORMED EXPANSION JOINT FILLER 1" | SF | 705.03-711 | 0 | QPL
608E10000 | 4" CONCRETE WALK | SF | PRIMARY | 215QC1 | QC 1 CONCRETE - 4000 PSI - WELL GRADED | CY | 499 | 0.01235 | JCTL
608E10000 | 4" CONCRETE WALK | SF | COMPONENT | 619050 | PREFORMED EXPANSION JOINT FILLER 1/2" | SF | 705.03-711 | 0 | QPL
608E10000 | 4" CONCRETE WALK | SF | COMPONENT | 42406OH | WHITE CURE TYPE 2 CLASS A OR B | GAL | 705.07OH | 0.0067 | QPL
608E10000 | 4" CONCRETE WALK | SF | PRIMARY | 215QCMISC | QC MISCELLANEOUS 4000 PSI | CY | 499 | 0.01235 | JCTL
608E10001 | 4" CONCRETE WALK, APP | SF | PRIMARY | 215QC1 | QC 1 CONCRETE - 4000 PSI - WELL GRADED | CY | 499 | 0.01235 | JCTL
608E10001 | 4" CONCRETE WALK, APP | SF | COMPONENT | 42406OH | WHITE CURE TYPE 2 CLASS A OR B | GAL | 705.07OH | 0.0067 | QPL
608E10001 | 4" CONCRETE WALK, APP | SF | COMPONENT | 619050 | PREFORMED EXPANSION JOINT FILLER 1/2" | SF | 705.03-711 | 0 | QPL
608E10001 | 4" CONCRETE WALK, APP | SF | PRIMARY | 215QCMISC | QC MISCELLANEOUS 4000 PSI | CY | 499 | 0.01235 | JCTL
608E10001 | 4" CONCRETE WALK, APP | SF | COMPONENT | 619100 | PREFORMED EXPANSION JOINT FILLER 1" | SF | 705.03-711 | 0 | QPL
608E11000 | 4-1/2" CONCRETE WALK | SF | PRIMARY | 215QC1 | QC 1 CONCRETE - 4000 PSI - WELL GRADED | CY | 499 | 0.01389 | JCTL
608E11000 | 4-1/2" CONCRETE WALK | SF | COMPONENT | 42406OH | WHITE CURE TYPE 2 CLASS A OR B | GAL | 705.07OH | 0.0067 | QPL
608E11000 | 4-1/2" CONCRETE WALK | SF | PRIMARY | 215QCMISC | QC MISCELLANEOUS 4000 PSI | CY | 499 | 0.01389 | JCTL
608E11000 | 4-1/2" CONCRETE WALK | SF | COMPONENT | 619050 | PREFORMED EXPANSION JOINT FILLER 1/2" | SF | 705.03-711 | 0 | QPL
608E11000 | 4-1/2" CONCRETE WALK | SF | COMPONENT | 619100 | PREFORMED EXPANSION JOINT FILLER 1" | SF | 705.03-711 | 0 | QPL
608E11001 | 4-1/2" CONCRETE WALK, APP | SF | COMPONENT | 619050 | PREFORMED EXPANSION JOINT FILLER 1/2" | SF | 705.03-711 | 0 | QPL
608E11001 | 4-1/2" CONCRETE WALK, APP | SF | COMPONENT | 42406OH | WHITE CURE TYPE 2 CLASS A OR B | GAL | 705.07OH | 0.0067 | QPL
608E11001 | 4-1/2" CONCRETE WALK, APP | SF | PRIMARY | 215QC1 | QC 1 CONCRETE - 4000 PSI - WELL GRADED | CY | 499 | 0.01389 | JCTL
608E11001 | 4-1/2" CONCRETE WALK, APP | SF | PRIMARY | 215QCMISC | QC MISCELLANEOUS 4000 PSI | CY | 499 | 0.01389 | JCTL
608E11001 | 4-1/2" CONCRETE WALK, APP | SF | COMPONENT | 619100 | PREFORMED EXPANSION JOINT FILLER 1" | SF | 705.03-711 | 0 | QPL
608E12000 | 5" CONCRETE WALK | SF | PRIMARY | 215QCMISC | QC MISCELLANEOUS 4000 PSI | CY | 499 | 0.01543 | JCTL
608E12000 | 5" CONCRETE WALK | SF | PRIMARY | 215QC1 | QC 1 CONCRETE - 4000 PSI - WELL GRADED | CY | 499 | 0.01543 | JCTL
608E12000 | 5" CONCRETE WALK | SF | COMPONENT | 619100 | PREFORMED EXPANSION JOINT FILLER 1" | SF | 705.03-711 | 0 | QPL
608E12000 | 5" CONCRETE WALK | SF | COMPONENT | 42406OH | WHITE CURE TYPE 2 CLASS A OR B | GAL | 705.07OH | 0.0067 | QPL
608E12000 | 5" CONCRETE WALK | SF | COMPONENT | 619050 | PREFORMED EXPANSION JOINT FILLER 1/2" | SF | 705.03-711 | 0 | QPL
608E12001 | 5" CONCRETE WALK, APP | SF | COMPONENT | 619100 | PREFORMED EXPANSION JOINT FILLER 1" | SF | 705.03-711 | 0 | QPL
608E12001 | 5" CONCRETE WALK, APP | SF | PRIMARY | 215QCMISC | QC MISCELLANEOUS 4000 PSI | CY | 499 | 0.01543 | JCTL
608E12001 | 5" CONCRETE WALK, APP | SF | PRIMARY | 215QC1 | QC 1 CONCRETE - 4000 PSI - WELL GRADED | CY | 499 | 0.01543 | JCTL
608E12001 | 5" CONCRETE WALK, APP | SF | COMPONENT | 42406OH | WHITE CURE TYPE 2 CLASS A OR B | GAL | 705.07OH | 0.0067 | QPL
608E12001 | 5" CONCRETE WALK, APP | SF | COMPONENT | 619050 | PREFORMED EXPANSION JOINT FILLER 1/2" | SF | 705.03-711 | 0 | QPL
608E13000 | 6" CONCRETE WALK | SF | PRIMARY | 215QCMISC | QC MISCELLANEOUS 4000 PSI | CY | 499 | 0.01852 | JCTL
608E13000 | 6" CONCRETE WALK | SF | COMPONENT | 42406OH | WHITE CURE TYPE 2 CLASS A OR B | GAL | 705.07OH | 0.0067 | QPL
608E13000 | 6" CONCRETE WALK | SF | COMPONENT | 619050 | PREFORMED EXPANSION JOINT FILLER 1/2" | SF | 705.03-711 | 0 | QPL
608E13000 | 6" CONCRETE WALK | SF | PRIMARY | 215QC1 | QC 1 CONCRETE - 4000 PSI - WELL GRADED | CY | 499 | 0.01852 | JCTL
608E13000 | 6" CONCRETE WALK | SF | COMPONENT | 619100 | PREFORMED EXPANSION JOINT FILLER 1" | SF | 705.03-711 | 0 | QPL
608E13001 | 6" CONCRETE WALK, APP | SF | COMPONENT | 619050 | PREFORMED EXPANSION JOINT FILLER 1/2" | SF | 705.03-711 | 0 | QPL
608E13001 | 6" CONCRETE WALK, APP | SF | COMPONENT | 42406OH | WHITE CURE TYPE 2 CLASS A OR B | GAL | 705.07OH | 0.0067 | QPL
608E13001 | 6" CONCRETE WALK, APP | SF | PRIMARY | 215QCMISC | QC MISCELLANEOUS 4000 PSI | CY | 499 | 0.01852 | JCTL
608E13001 | 6" CONCRETE WALK, APP | SF | PRIMARY | 215QC1 | QC 1 CONCRETE - 4000 PSI - WELL GRADED | CY | 499 | 0.01852 | JCTL
608E13001 | 6" CONCRETE WALK, APP | SF | COMPONENT | 619100 | PREFORMED EXPANSION JOINT FILLER 1" | SF | 705.03-711 | 0 | QPL
608E13020 | 7" CONCRETE WALK | SF | PRIMARY | 215QC1 | QC 1 CONCRETE - 4000 PSI - WELL GRADED | CY | 499 | 0.0216 | JCTL
608E13020 | 7" CONCRETE WALK | SF | COMPONENT | 619050 | PREFORMED EXPANSION JOINT FILLER 1/2" | SF | 705.03-711 | 0 | QPL
608E13020 | 7" CONCRETE WALK | SF | COMPONENT | 619100 | PREFORMED EXPANSION JOINT FILLER 1" | SF | 705.03-711 | 0 | QPL
608E13020 | 7" CONCRETE WALK | SF | COMPONENT | 42406OH | WHITE CURE TYPE 2 CLASS A OR B | GAL | 705.07OH | 0.0067 | QPL
608E13020 | 7" CONCRETE WALK | SF | PRIMARY | 215QCMISC | QC MISCELLANEOUS 4000 PSI | CY | 499 | 0.0216 | JCTL
608E13021 | 7" CONCRETE WALK, APP | SF | PRIMARY | 215QCMISC | QC MISCELLANEOUS 4000 PSI | CY | 499 | 0.0216 | JCTL
608E13021 | 7" CONCRETE WALK, APP | SF | COMPONENT | 42406OH | WHITE CURE TYPE 2 CLASS A OR B | GAL | 705.07OH | 0.0067 | QPL
608E13021 | 7" CONCRETE WALK, APP | SF | COMPONENT | 619050 | PREFORMED EXPANSION JOINT FILLER 1/2" | SF | 705.03-711 | 0 | QPL
608E13021 | 7" CONCRETE WALK, APP | SF | COMPONENT | 619100 | PREFORMED EXPANSION JOINT FILLER 1" | SF | 705.03-711 | 0 | QPL
608E13021 | 7" CONCRETE WALK, APP | SF | PRIMARY | 215QC1 | QC 1 CONCRETE - 4000 PSI - WELL GRADED | CY | 499 | 0.0216 | JCTL
608E15000 | 8" CONCRETE WALK | SF | COMPONENT | 42406OH | WHITE CURE TYPE 2 CLASS A OR B | GAL | 705.07OH | 0.0067 | QPL
608E15000 | 8" CONCRETE WALK | SF | COMPONENT | 619100 | PREFORMED EXPANSION JOINT FILLER 1" | SF | 705.03-711 | 0 | QPL
608E15000 | 8" CONCRETE WALK | SF | PRIMARY | 215QC1 | QC 1 CONCRETE - 4000 PSI - WELL GRADED | CY | 499 | 0.02469 | JCTL
608E15000 | 8" CONCRETE WALK | SF | PRIMARY | 215QCMISC | QC MISCELLANEOUS 4000 PSI | CY | 499 | 0.02469 | JCTL
608E15000 | 8" CONCRETE WALK | SF | COMPONENT | 619050 | PREFORMED EXPANSION JOINT FILLER 1/2" | SF | 705.03-711 | 0 | QPL
608E15001 | 8" CONCRETE WALK, APP | SF | COMPONENT | 619100 | PREFORMED EXPANSION JOINT FILLER 1" | SF | 705.03-711 | 0 | QPL
608E15001 | 8" CONCRETE WALK, APP | SF | PRIMARY | 215QCMISC | QC MISCELLANEOUS 4000 PSI | CY | 499 | 0.02469 | JCTL
608E15001 | 8" CONCRETE WALK, APP | SF | COMPONENT | 42406OH | WHITE CURE TYPE 2 CLASS A OR B | GAL | 705.07OH | 0.0067 | QPL
608E15001 | 8" CONCRETE WALK, APP | SF | COMPONENT | 619050 | PREFORMED EXPANSION JOINT FILLER 1/2" | SF | 705.03-711 | 0 | QPL
608E15001 | 8" CONCRETE WALK, APP | SF | PRIMARY | 215QC1 | QC 1 CONCRETE - 4000 PSI - WELL GRADED | CY | 499 | 0.02469 | JCTL
608E20000 | 2" ASPHALT CONCRETE WALK | SF | PRIMARY | 1774411 | BIT CONC 441 TYPE 1 SURFACE | TON | 441 | 0.01235 | JCTL
608E20000 | 2" ASPHALT CONCRETE WALK | SF | SUBSTITUTE | 09AGS8 | GRANULATED (BF) SLAG 703.08 | TON | 703.08 | 0 | CERT
608E20000 | 2" ASPHALT CONCRETE WALK | SF | COMPONENT | 45304 | 304 CRUSHED STONE 703.17 | TON | 703.17 | 0 | CERT
608E20000 | 2" ASPHALT CONCRETE WALK | SF | SIBSTITUTE | 46304 | 304 ACBF SLAG 703.17 | TON | 703.17 | 0 | CERT
608E20000 | 2" ASPHALT CONCRETE WALK | SF | SUBSTITUTE | 47304 | 304 OH SLAG 703.17 | TON | 703.17 | 0 | CERT
608E20000 | 2" ASPHALT CONCRETE WALK | SF | SUBSTITUTE | 48304 | 304 BO SLAG 703.17 | TON | 703.17 | 0 | CERT
608E20000 | 2" ASPHALT CONCRETE WALK | SF | COMPONENT | 44304 | 304 CRUSHED GRAVEL 703.17 | TON | 703.17 | 0 | CERT
608E20001 | 2" ASPHALT CONCRETE WALK, APP | SF | COMPONENT | 44304 | 304 CRUSHED GRAVEL 703.17 | TON | 703.17 | 0 | CERT
608E20001 | 2" ASPHALT CONCRETE WALK, APP | SF | SUBSTITUTE | 09AGS8 | GRANULATED (BF) SLAG 703.08 | TON | 703.08 | 0 | CERT
608E20001 | 2" ASPHALT CONCRETE WALK, APP | SF | SUBSTITUTE | 48304 | 304 BO SLAG 703.17 | TON | 703.17 | 0 | CERT
608E20001 | 2" ASPHALT CONCRETE WALK, APP | SF | SUBSTITUTE | 47304 | 304 OH SLAG 703.17 | TON | 703.17 | 0 | CERT
608E20001 | 2" ASPHALT CONCRETE WALK, APP | SF | SUBSTITUTE | 46304 | 304 ACBF SLAG 703.17 | TON | 703.17 | 0 | CERT
608E20001 | 2" ASPHALT CONCRETE WALK, APP | SF | COMPONENT | 45304 | 304 CRUSHED STONE 703.17 | TON | 703.17 | 0 | CERT
608E20001 | 2" ASPHALT CONCRETE WALK, APP | SF | PRIMARY | 1774411 | BIT CONC 441 TYPE 1 SURFACE | TON | 441 | 0.01235 | JCTL
608E20010 | 3" ASPHALT CONCRETE WALK | SF | SUBSTITUTE | 46304 | 304 ACBF SLAG 703.17 | TON | 703.17 | 0 | CERT
608E20010 | 3" ASPHALT CONCRETE WALK | SF | PRIMARY | 1774411 | BIT CONC 441 TYPE 1 SURFACE | TON | 441 | 0.01852 | JCTL
608E20010 | 3" ASPHALT CONCRETE WALK | SF | COMPONENT | 45304 | 304 CRUSHED STONE 703.17 | TON | 703.17 | 0 | CERT
608E20010 | 3" ASPHALT CONCRETE WALK | SF | SUBSTITUTE | 09AGS8 | GRANULATED (BF) SLAG 703.08 | TON | 703.08 | 0 | CERT
608E20010 | 3" ASPHALT CONCRETE WALK | SF | SUBSTITUTE | 48304 | 304 BO SLAG 703.17 | TON | 703.17 | 0 | CERT
608E20010 | 3" ASPHALT CONCRETE WALK | SF | COMPONENT | 44304 | 304 CRUSHED GRAVEL 703.17 | TON | 703.17 | 0 | CERT
608E21000 | 4" ASPHALT CONCRETE WALK | SF | SUBSTITUTE | 09AGS8 | GRANULATED (BF) SLAG 703.08 | TON | 703.08 | 0 | CERT
608E21000 | 4" ASPHALT CONCRETE WALK | SF | PRIMARY | 1774411 | BIT CONC 441 TYPE 1 SURFACE | TON | 441 | 0.02469 | JCTL
608E21000 | 4" ASPHALT CONCRETE WALK | SF | SUBSTITUTE | 46304 | 304 ACBF SLAG 703.17 | TON | 703.17 | 0 | CERT
608E21000 | 4" ASPHALT CONCRETE WALK | SF | SUBSTITUTE | 47304 | 304 OH SLAG 703.17 | TON | 703.17 | 0 | CERT
608E21000 | 4" ASPHALT CONCRETE WALK | SF | SUBSTITUTE | 48304 | 304 BO SLAG 703.17 | TON | 703.17 | 0 | CERT
608E21000 | 4" ASPHALT CONCRETE WALK | SF | COMPONENT | 44304 | 304 CRUSHED GRAVEL 703.17 | TON | 703.17 | 0 | CERT
608E21000 | 4" ASPHALT CONCRETE WALK | SF | COMPONENT | 45304 | 304 CRUSHED STONE 703.17 | TON | 703.17 | 0 | CERT
608E21001 | 4" ASPHALT CONCRETE WALK, APP | SF | COMPONENT | 44304 | 304 CRUSHED GRAVEL 703.17 | TON | 703.17 | 0 | CERT
608E21001 | 4" ASPHALT CONCRETE WALK, APP | SF | SUBSTITUTE | 48304 | 304 BO SLAG 703.17 | TON | 703.17 | 0 | CERT
608E21001 | 4" ASPHALT CONCRETE WALK, APP | SF | PRIMARY | 1774411 | BIT CONC 441 TYPE 1 SURFACE | TON | 441 | 0.02469 | JCTL
608E21001 | 4" ASPHALT CONCRETE WALK, APP | SF | COMPONENT | 45304 | 304 CRUSHED STONE 703.17 | TON | 703.17 | 0 | CERT
608E21001 | 4" ASPHALT CONCRETE WALK, APP | SF | SUBSTITUTE | 46304 | 304 ACBF SLAG 703.17 | TON | 703.17 | 0 | CERT
608E21001 | 4" ASPHALT CONCRETE WALK, APP | SF | SUBSTITUTE | 47304 | 304 OH SLAG 703.17 | TON | 703.17 | 0 | CERT
608E21001 | 4" ASPHALT CONCRETE WALK, APP | SF | SUBSTITUTE | 09AGS8 | GRANULATED (BF) SLAG 703.08 | TON | 703.08 | 0 | CERT
608E21200 | TEMP ASPHALT CONCRETE WALK | SF | COMPONENT | 44304 | 304 CRUSHED GRAVEL 703.17 | TON | 703.17 | 0 | CERT
608E21200 | TEMP ASPHALT CONCRETE WALK | SF | PRIMARY | 1774411 | BIT CONC 441 TYPE 1 SURFACE | TON | 441 | 0 | JCTL
608E21200 | TEMP ASPHALT CONCRETE WALK | SF | COMPONENT | 45304 | 304 CRUSHED STONE 703.17 | TON | 703.17 | 0 | CERT
608E21201 | TEMP ASPHALT CONCRETE WALK, APP | SF | COMPONENT | 44304 | 304 CRUSHED GRAVEL 703.17 | TON | 703.17 | 0 | CERT
608E21201 | TEMP ASPHALT CONCRETE WALK, APP | SF | COMPONENT | 45304 | 304 CRUSHED STONE 703.17 | TON | 703.17 | 0 | CERT
608E21201 | TEMP ASPHALT CONCRETE WALK, APP | SF | PRIMARY | 1774411 | BIT CONC 441 TYPE 1 SURFACE | TON | 441 | 0 | JCTL
608E30000 | AGGREGATE WALK | SF | PRIMARY | 15010 | 10 CRUSHED STONE 703-1 | TON | 703-1 | 0.035 | CERT
608E30000 | AGGREGATE WALK | SF | PRIMARY | 16010 | 10 ACBF SLAG 703-1 | TON | 703-1 | 0.035 | CERT
608E40000 | CONCRETE STEPS, TYPE A | FT | PRIMARY | 215QCMISC | QC MISCELLANEOUS 4000 PSI | CY | 499 | 0.04333 | JCTL
608E40000 | CONCRETE STEPS, TYPE A | FT | COMPONENT | 42404OH | CLEAR CURE TYPE1 CL A OR B OR W/DYE | GAL | 705.07OH | 0 | QPL
608E40000 | CONCRETE STEPS, TYPE A | FT | COMPONENT | 70003A | HANDRAIL FOR STEPS, ALUMINUM ALLOY PIPE | FT | STD.DWG MC | 0 | CTD
608E40000 | CONCRETE STEPS, TYPE A | FT | COMPONENT | 62560 | REINFORCING, EPOXY COATED GRADE 60 | LB | 709 | 1.4 | CERT
608E40000 | CONCRETE STEPS, TYPE A | FT | COMPONENT | 70003S | HANDRAIL FOR STEPS-GALVANIZED STEEL PIPE | FT | STD.DWG MC | 0 | CTD
608E40000 | CONCRETE STEPS, TYPE A | FT | SUBSTITUTE | 62660 | REINFORCING, UNCOATED GRADE 60 | LB | 709.01/03/ | 1.4 | CERT
608E40000 | CONCRETE STEPS, TYPE A | FT | PRIMARY | 215QC1 | QC 1 CONCRETE - 4000 PSI - WELL GRADED | CY | 499 | 0.04333 | JCTL
608E40000 | CONCRETE STEPS, TYPE A | FT | COMPONENT | 619100 | PREFORMED EXPANSION JOINT FILLER 1" | SF | 705.03-711 | 0 | QPL
608E40001 | CONCRETE STEPS, TYPE A, APP | FT | COMPONENT | 42404OH | CLEAR CURE TYPE1 CL A OR B OR W/DYE | GAL | 705.07OH | 0 | QPL
608E40001 | CONCRETE STEPS, TYPE A, APP | FT | SUBSTITUTE | 62660 | REINFORCING, UNCOATED GRADE 60 | LB | 709.01/03/ | 1.4 | CERT
608E40001 | CONCRETE STEPS, TYPE A, APP | FT | PRIMARY | 215QC1 | QC 1 CONCRETE - 4000 PSI - WELL GRADED | CY | 499 | 0.04333 | JCTL
608E40001 | CONCRETE STEPS, TYPE A, APP | FT | PRIMARY | 215QCMISC | QC MISCELLANEOUS 4000 PSI | CY | 499 | 0.04333 | JCTL
608E40001 | CONCRETE STEPS, TYPE A, APP | FT | COMPONENT | 619100 | PREFORMED EXPANSION JOINT FILLER 1" | SF | 705.03-711 | 0 | QPL
608E40001 | CONCRETE STEPS, TYPE A, APP | FT | COMPONENT | 70003S | HANDRAIL FOR STEPS-GALVANIZED STEEL PIPE | FT | STD.DWG MC | 0 | CTD
608E40001 | CONCRETE STEPS, TYPE A, APP | FT | COMPONENT | 70003A | HANDRAIL FOR STEPS, ALUMINUM ALLOY PIPE | FT | STD.DWG MC | 0 | CTD
608E40001 | CONCRETE STEPS, TYPE A, APP | FT | COMPONENT | 62560 | REINFORCING, EPOXY COATED GRADE 60 | LB | 709 | 1.4 | CERT
608E41000 | CONCRETE STEPS, TYPE B | FT | PRIMARY | 215QC1 | QC 1 CONCRETE - 4000 PSI - WELL GRADED | CY | 499 | 0.04333 | JCTL
608E41000 | CONCRETE STEPS, TYPE B | FT | COMPONENT | 42404OH | CLEAR CURE TYPE1 CL A OR B OR W/DYE | GAL | 705.07OH | 0 | QPL
608E41000 | CONCRETE STEPS, TYPE B | FT | SUBSTITUTE | 62660 | REINFORCING, UNCOATED GRADE 60 | LB | 709.01/03/ | 1.4 | CERT
608E41000 | CONCRETE STEPS, TYPE B | FT | COMPONENT | 619100 | PREFORMED EXPANSION JOINT FILLER 1" | SF | 705.03-711 | 0 | QPL
608E41000 | CONCRETE STEPS, TYPE B | FT | COMPONENT | 62560 | REINFORCING, EPOXY COATED GRADE 60 | LB | 709 | 1.4 | CERT
608E41000 | CONCRETE STEPS, TYPE B | FT | PRIMARY | 215QCMISC | QC MISCELLANEOUS 4000 PSI | CY | 499 | 0.04333 | JCTL
608E41001 | CONCRETE STEPS, TYPE B, APP | FT | COMPONENT | 62560 | REINFORCING, EPOXY COATED GRADE 60 | LB | 709 | 1.4 | CERT
608E41001 | CONCRETE STEPS, TYPE B, APP | FT | COMPONENT | 619100 | PREFORMED EXPANSION JOINT FILLER 1" | SF | 705.03-711 | 0 | QPL
608E41001 | CONCRETE STEPS, TYPE B, APP | FT | PRIMARY | 215QCMISC | QC MISCELLANEOUS 4000 PSI | CY | 499 | 0.04333 | JCTL
608E41001 | CONCRETE STEPS, TYPE B, APP | FT | PRIMARY | 215QC1 | QC 1 CONCRETE - 4000 PSI - WELL GRADED | CY | 499 | 0.04333 | JCTL
608E41001 | CONCRETE STEPS, TYPE B, APP | FT | COMPONENT | 42404OH | CLEAR CURE TYPE1 CL A OR B OR W/DYE | GAL | 705.07OH | 0 | QPL
608E41001 | CONCRETE STEPS, TYPE B, APP | FT | SUBSTITUTE | 62660 | REINFORCING, UNCOATED GRADE 60 | LB | 709.01/03/ | 1.4 | CERT
608E42000 | CONCRETE STEPS, MISC.: | FT | PRIMARY | 215QCMISC | QC MISCELLANEOUS 4000 PSI | CY | 499 | 0 | CERT
608E42000 | CONCRETE STEPS, MISC.: | FT | PRIMARY | 215QC1 | QC 1 CONCRETE - 4000 PSI - WELL GRADED | CY | 499 | 0 | JCTL
608E49000 | CURB RAMP | EACH | PRIMARY | NOMATL | CODE TO ADD TO CONTRACT S & T REQ | EACH | NONE | 0
608E49001 | CURB RAMP, APP | EACH | PRIMARY | NOMATL | CODE TO ADD TO CONTRACT S & T REQ | EACH | NONE | 0
608E51200 | CUY CO CURB RAMP, TYPE 1 | EACH | PRIMARY | NOMATL | CODE TO ADD TO CONTRACT S & T REQ | EACH | NONE | 0
608E51300 | CUY CO CURB RAMP, TYPE 2 | EACH | PRIMARY | NOMATL | CODE TO ADD TO CONTRACT S & T REQ | EACH | NONE | 0
608E52000 | CURB RAMP | SF | PRIMARY | 215QCMISC | QC MISCELLANEOUS 4000 PSI | CY | 499 | 0 | JCTL
608E52000 | CURB RAMP | SF | COMPONENT | 619050 | PREFORMED EXPANSION JOINT FILLER 1/2" | SF | 705.03-711 | 0 | QPL
608E52000 | CURB RAMP | SF | COMPONENT | 72600TD | DETECTABLE WARNING DEVICES | SF | 712.14 | 0 | JCTL
608E52000 | CURB RAMP | SF | COMPONENT | 42406OH | WHITE CURE TYPE 2 CLASS A OR B | GAL | 705.07OH | 0 | QPL
608E52000 | CURB RAMP | SF | PRIMARY | 215QC1 | QC 1 CONCRETE - 4000 PSI - WELL GRADED | CY | 499 | 0 | JCTL
608E52000 | CURB RAMP | SF | COMPONENT | 619100 | PREFORMED EXPANSION JOINT FILLER 1" | SF | 705.03-711 | 0 | QPL
608E52001 | CURB RAMP, APP | SF | COMPONENT | 42406OH | WHITE CURE TYPE 2 CLASS A OR B | GAL | 705.07OH | 0 | QPL
608E52001 | CURB RAMP, APP | SF | PRIMARY | 215QC1 | QC 1 CONCRETE - 4000 PSI - WELL GRADED | CY | 499 | 0 | JCTL
608E52001 | CURB RAMP, APP | SF | PRIMARY | 215QCMISC | QC MISCELLANEOUS 4000 PSI | CY | 499 | 0 | JCTL
608E52001 | CURB RAMP, APP | SF | COMPONENT | 619050 | PREFORMED EXPANSION JOINT FILLER 1/2" | SF | 705.03-711 | 0 | QPL
608E52001 | CURB RAMP, APP | SF | COMPONENT | 72600TD | DETECTABLE WARNING DEVICES | SF | 712.14 | 0 | JCTL
608E52001 | CURB RAMP, APP | SF | COMPONENT | 619100 | PREFORMED EXPANSION JOINT FILLER 1" | SF | 705.03-711 | 0 | QPL
608E52002 | CURB RAMP | SF | PRIMARY | 215QC1 | QC 1 CONCRETE - 4000 PSI - WELL GRADED | CY | 499 | 0 | JCTL
608E52002 | CURB RAMP | SF | PRIMARY | 215QCMISC | QC MISCELLANEOUS 4000 PSI | CY | 499 | 0 | JCTL
608E52003 | CURB RAMP, AS PER PLAN | SF | PRIMARY | 215QC1 | QC 1 CONCRETE - 4000 PSI - WELL GRADED | CY | 499 | 0 | JCTL
608E52003 | CURB RAMP, AS PER PLAN | SF | PRIMARY | 215QCMISC | QC MISCELLANEOUS 4000 PSI | CY | 499 | 0 | JCTL
608E52010 | CURB RAMP, TYPE A1 | SF | COMPONENT | 619050 | PREFORMED EXPANSION JOINT FILLER 1/2" | SF | 705.03-711 | 0 | QPL
608E52010 | CURB RAMP, TYPE A1 | SF | PRIMARY | 215QCMISC | QC MISCELLANEOUS 4000 PSI | CY | 499 | 0 | JCTL
608E52010 | CURB RAMP, TYPE A1 | SF | COMPONENT | 42406OH | WHITE CURE TYPE 2 CLASS A OR B | GAL | 705.07OH | 0 | QPL
608E52010 | CURB RAMP, TYPE A1 | SF | COMPONENT | 72600TD | DETECTABLE WARNING DEVICES | SF | 712.14 | 0 | JCTL
608E52010 | CURB RAMP, TYPE A1 | SF | COMPONENT | 619100 | PREFORMED EXPANSION JOINT FILLER 1" | SF | 705.03-711 | 0 | QPL
608E52010 | CURB RAMP, TYPE A1 | SF | PRIMARY | 215QC1 | QC 1 CONCRETE - 4000 PSI - WELL GRADED | CY | 499 | 0 | JCTL
608E52011 | CURB RAMP, TYPE A1, APP | SF | COMPONENT | 42406OH | WHITE CURE TYPE 2 CLASS A OR B | GAL | 705.07OH | 0 | QPL
608E52011 | CURB RAMP, TYPE A1, APP | SF | COMPONENT | 619050 | PREFORMED EXPANSION JOINT FILLER 1/2" | SF | 705.03-711 | 0 | QPL
608E52011 | CURB RAMP, TYPE A1, APP | SF | COMPONENT | 72600TD | DETECTABLE WARNING DEVICES | SF | 712.14 | 0 | JCTL
608E52011 | CURB RAMP, TYPE A1, APP | SF | PRIMARY | 215QC1 | QC 1 CONCRETE - 4000 PSI - WELL GRADED | CY | 499 | 0 | JCTL
608E52011 | CURB RAMP, TYPE A1, APP | SF | COMPONENT | 619100 | PREFORMED EXPANSION JOINT FILLER 1" | SF | 705.03-711 | 0 | QPL
608E52011 | CURB RAMP, TYPE A1, APP | SF | PRIMARY | 215QCMISC | QC MISCELLANEOUS 4000 PSI | CY | 499 | 0 | JCTL
608E52020 | CURB RAMP, TYPE A2 | SF | PRIMARY | 215QC1 | QC 1 CONCRETE - 4000 PSI - WELL GRADED | CY | 499 | 0 | JCTL
608E52020 | CURB RAMP, TYPE A2 | SF | PRIMARY | 215QCMISC | QC MISCELLANEOUS 4000 PSI | CY | 499 | 0 | JCTL
608E52021 | CURB RAMP, TYPE A2, APP | SF | PRIMARY | 215QC1 | QC 1 CONCRETE - 4000 PSI - WELL GRADED | CY | 499 | 0 | JCTL
608E52021 | CURB RAMP, TYPE A2, APP | SF | COMPONENT | 42406OH | WHITE CURE TYPE 2 CLASS A OR B | GAL | 705.07OH | 0 | QPL
608E52021 | CURB RAMP, TYPE A2, APP | SF | PRIMARY | 215QCMISC | QC MISCELLANEOUS 4000 PSI | CY | 499 | 0 | JCTL
608E52021 | CURB RAMP, TYPE A2, APP | SF | COMPONENT | 619050 | PREFORMED EXPANSION JOINT FILLER 1/2" | SF | 705.03-711 | 0 | QPL
608E52021 | CURB RAMP, TYPE A2, APP | SF | COMPONENT | 619100 | PREFORMED EXPANSION JOINT FILLER 1" | SF | 705.03-711 | 0 | QPL
608E52021 | CURB RAMP, TYPE A2, APP | SF | COMPONENT | 72600TD | DETECTABLE WARNING DEVICES | SF | 712.14 | 0 | JCTL
608E52030 | CURB RAMP, TYPE B1 | SF | PRIMARY | 215QC1 | QC 1 CONCRETE - 4000 PSI - WELL GRADED | CY | 499 | 0 | JCTL
608E52030 | CURB RAMP, TYPE B1 | SF | COMPONENT | 619050 | PREFORMED EXPANSION JOINT FILLER 1/2" | SF | 705.03-711 | 0 | QPL
608E52030 | CURB RAMP, TYPE B1 | SF | PRIMARY | 215QCMISC | QC MISCELLANEOUS 4000 PSI | CY | 499 | 0 | JCTL
608E52030 | CURB RAMP, TYPE B1 | SF | COMPONENT | 42406OH | WHITE CURE TYPE 2 CLASS A OR B | GAL | 705.07OH | 0 | QPL
608E52030 | CURB RAMP, TYPE B1 | SF | COMPONENT | 72600TD | DETECTABLE WARNING DEVICES | SF | 712.14 | 0 | JCTL
608E52030 | CURB RAMP, TYPE B1 | SF | COMPONENT | 619100 | PREFORMED EXPANSION JOINT FILLER 1" | SF | 705.03-711 | 0 | QPL
608E52031 | CURB RAMP, TYPE B1, APP | SF | COMPONENT | 619100 | PREFORMED EXPANSION JOINT FILLER 1" | SF | 705.03-711 | 0 | QPL
608E52031 | CURB RAMP, TYPE B1, APP | SF | COMPONENT | 72600TD | DETECTABLE WARNING DEVICES | SF | 712.14 | 0 | JCTL
608E52031 | CURB RAMP, TYPE B1, APP | SF | PRIMARY | 215QC1 | QC 1 CONCRETE - 4000 PSI - WELL GRADED | CY | 499 | 0 | JCTL
608E52031 | CURB RAMP, TYPE B1, APP | SF | PRIMARY | 215QCMISC | QC MISCELLANEOUS 4000 PSI | CY | 499 | 0 | JCTL
608E52031 | CURB RAMP, TYPE B1, APP | SF | COMPONENT | 619050 | PREFORMED EXPANSION JOINT FILLER 1/2" | SF | 705.03-711 | 0 | QPL
608E52031 | CURB RAMP, TYPE B1, APP | SF | COMPONENT | 42406OH | WHITE CURE TYPE 2 CLASS A OR B | GAL | 705.07OH | 0 | QPL
608E52040 | CURB RAMP, TYPE B2 | SF | COMPONENT | 42406OH | WHITE CURE TYPE 2 CLASS A OR B | GAL | 705.07OH | 0 | QPL
608E52040 | CURB RAMP, TYPE B2 | SF | COMPONENT | 619050 | PREFORMED EXPANSION JOINT FILLER 1/2" | SF | 705.03-711 | 0 | QPL
608E52040 | CURB RAMP, TYPE B2 | SF | PRIMARY | 215QC1 | QC 1 CONCRETE - 4000 PSI - WELL GRADED | CY | 499 | 0 | JCTL
608E52040 | CURB RAMP, TYPE B2 | SF | COMPONENT | 619100 | PREFORMED EXPANSION JOINT FILLER 1" | SF | 705.03-711 | 0 | QPL
608E52040 | CURB RAMP, TYPE B2 | SF | COMPONENT | 72600TD | DETECTABLE WARNING DEVICES | SF | 712.14 | 0 | JCTL
608E52040 | CURB RAMP, TYPE B2 | SF | PRIMARY | 215QCMISC | QC MISCELLANEOUS 4000 PSI | CY | 499 | 0 | JCTL
608E52041 | CURB RAMP, TYPE B2, APP | SF | PRIMARY | 215QC1 | QC 1 CONCRETE - 4000 PSI - WELL GRADED | CY | 499 | 0 | JCTL
608E52041 | CURB RAMP, TYPE B2, APP | SF | COMPONENT | 619100 | PREFORMED EXPANSION JOINT FILLER 1" | SF | 705.03-711 | 0 | QPL
608E52041 | CURB RAMP, TYPE B2, APP | SF | COMPONENT | 619050 | PREFORMED EXPANSION JOINT FILLER 1/2" | SF | 705.03-711 | 0 | QPL
608E52041 | CURB RAMP, TYPE B2, APP | SF | PRIMARY | 215QCMISC | QC MISCELLANEOUS 4000 PSI | CY | 499 | 0 | JCTL
608E52041 | CURB RAMP, TYPE B2, APP | SF | COMPONENT | 42406OH | WHITE CURE TYPE 2 CLASS A OR B | GAL | 705.07OH | 0 | QPL
608E52041 | CURB RAMP, TYPE B2, APP | SF | COMPONENT | 72600TD | DETECTABLE WARNING DEVICES | SF | 712.14 | 0 | JCTL
608E52044 | CURB RAMP, TYPE B3 | SF | PRIMARY | 215QCMISC | QC MISCELLANEOUS 4000 PSI | CY | 499 | 0 | JCTL
608E52044 | CURB RAMP, TYPE B3 | SF | PRIMARY | 215QC1 | QC 1 CONCRETE - 4000 PSI - WELL GRADED | CY | 499 | 0 | JCTL
608E52045 | CURB RAMP, TYPE B3, AS PER PLAN | SF | PRIMARY | 215QC1 | QC 1 CONCRETE - 4000 PSI - WELL GRADED | CY | 499 | 0 | JCTL
608E52045 | CURB RAMP, TYPE B3, AS PER PLAN | SF | PRIMARY | 215QCMISC | QC MISCELLANEOUS 4000 PSI | CY | 499 | 0 | JCTL
608E52050 | CURB RAMP, TYPE C1 | SF | PRIMARY | 215QCMISC | QC MISCELLANEOUS 4000 PSI | CY | 499 | 0 | JCTL
608E52050 | CURB RAMP, TYPE C1 | SF | COMPONENT | 42406OH | WHITE CURE TYPE 2 CLASS A OR B | GAL | 705.07OH | 0 | QPL
608E52050 | CURB RAMP, TYPE C1 | SF | COMPONENT | 72600TD | DETECTABLE WARNING DEVICES | SF | 712.14 | 0 | JCTL
608E52050 | CURB RAMP, TYPE C1 | SF | COMPONENT | 619100 | PREFORMED EXPANSION JOINT FILLER 1" | SF | 705.03-711 | 0 | QPL
608E52050 | CURB RAMP, TYPE C1 | SF | COMPONENT | 619050 | PREFORMED EXPANSION JOINT FILLER 1/2" | SF | 705.03-711 | 0 | QPL
608E52050 | CURB RAMP, TYPE C1 | SF | PRIMARY | 215QC1 | QC 1 CONCRETE - 4000 PSI - WELL GRADED | CY | 499 | 0 | JCTL
608E52051 | CURB RAMP, TYPE C1, APP | SF | COMPONENT | 42406OH | WHITE CURE TYPE 2 CLASS A OR B | GAL | 705.07OH | 0 | QPL
608E52051 | CURB RAMP, TYPE C1, APP | SF | PRIMARY | 215QC1 | QC 1 CONCRETE - 4000 PSI - WELL GRADED | CY | 499 | 0 | JCTL
608E52051 | CURB RAMP, TYPE C1, APP | SF | PRIMARY | 215QCMISC | QC MISCELLANEOUS 4000 PSI | CY | 499 | 0 | JCTL
608E52051 | CURB RAMP, TYPE C1, APP | SF | COMPONENT | 72600TD | DETECTABLE WARNING DEVICES | SF | 712.14 | 0 | JCTL
608E52051 | CURB RAMP, TYPE C1, APP | SF | COMPONENT | 619100 | PREFORMED EXPANSION JOINT FILLER 1" | SF | 705.03-711 | 0 | QPL
608E52051 | CURB RAMP, TYPE C1, APP | SF | COMPONENT | 619050 | PREFORMED EXPANSION JOINT FILLER 1/2" | SF | 705.03-711 | 0 | QPL
608E52060 | CURB RAMP, TYPE C2 | SF | COMPONENT | 72600TD | DETECTABLE WARNING DEVICES | SF | 712.14 | 0 | JCTL
608E52060 | CURB RAMP, TYPE C2 | SF | COMPONENT | 42406OH | WHITE CURE TYPE 2 CLASS A OR B | GAL | 705.07OH | 0 | QPL
608E52060 | CURB RAMP, TYPE C2 | SF | PRIMARY | 215QC1 | QC 1 CONCRETE - 4000 PSI - WELL GRADED | CY | 499 | 0 | JCTL
608E52060 | CURB RAMP, TYPE C2 | SF | PRIMARY | 215QCMISC | QC MISCELLANEOUS 4000 PSI | CY | 499 | 0 | JCTL
608E52060 | CURB RAMP, TYPE C2 | SF | COMPONENT | 619100 | PREFORMED EXPANSION JOINT FILLER 1" | SF | 705.03-711 | 0 | QPL
608E52060 | CURB RAMP, TYPE C2 | SF | COMPONENT | 619050 | PREFORMED EXPANSION JOINT FILLER 1/2" | SF | 705.03-711 | 0 | QPL
608E52061 | CURB RAMP, TYPE C2, APP | SF | COMPONENT | 72600TD | DETECTABLE WARNING DEVICES | SF | 712.14 | 0 | JCTL
608E52061 | CURB RAMP, TYPE C2, APP | SF | COMPONENT | 42406OH | WHITE CURE TYPE 2 CLASS A OR B | GAL | 705.07OH | 0 | QPL
608E52061 | CURB RAMP, TYPE C2, APP | SF | PRIMARY | 215QCMISC | QC MISCELLANEOUS 4000 PSI | CY | 499 | 0 | JCTL
608E52061 | CURB RAMP, TYPE C2, APP | SF | PRIMARY | 215QC1 | QC 1 CONCRETE - 4000 PSI - WELL GRADED | CY | 499 | 0 | JCTL
608E52061 | CURB RAMP, TYPE C2, APP | SF | COMPONENT | 619100 | PREFORMED EXPANSION JOINT FILLER 1" | SF | 705.03-711 | 0 | QPL
608E52061 | CURB RAMP, TYPE C2, APP | SF | COMPONENT | 619050 | PREFORMED EXPANSION JOINT FILLER 1/2" | SF | 705.03-711 | 0 | QPL
608E52070 | CURB RAMP, TYPE D | SF | PRIMARY | 215QCMISC | QC MISCELLANEOUS 4000 PSI | CY | 499 | 0 | JCTL
608E52070 | CURB RAMP, TYPE D | SF | COMPONENT | 72600TD | DETECTABLE WARNING DEVICES | SF | 712.14 | 0 | JCTL
608E52070 | CURB RAMP, TYPE D | SF | COMPONENT | 619100 | PREFORMED EXPANSION JOINT FILLER 1" | SF | 705.03-711 | 0 | QPL
608E52070 | CURB RAMP, TYPE D | SF | COMPONENT | 42406OH | WHITE CURE TYPE 2 CLASS A OR B | GAL | 705.07OH | 0 | QPL
608E52070 | CURB RAMP, TYPE D | SF | COMPONENT | 619050 | PREFORMED EXPANSION JOINT FILLER 1/2" | SF | 705.03-711 | 0 | QPL
608E52070 | CURB RAMP, TYPE D | SF | PRIMARY | 215QC1 | QC 1 CONCRETE - 4000 PSI - WELL GRADED | CY | 499 | 0 | JCTL
608E52071 | CURB RAMP, TYPE D, APP | SF | PRIMARY | 215QCMISC | QC MISCELLANEOUS 4000 PSI | CY | 499 | 0 | JCTL
608E52071 | CURB RAMP, TYPE D, APP | SF | PRIMARY | 215QC1 | QC 1 CONCRETE - 4000 PSI - WELL GRADED | CY | 499 | 0 | JCTL
608E52071 | CURB RAMP, TYPE D, APP | SF | COMPONENT | 42406OH | WHITE CURE TYPE 2 CLASS A OR B | GAL | 705.07OH | 0 | QPL
608E52071 | CURB RAMP, TYPE D, APP | SF | COMPONENT | 619050 | PREFORMED EXPANSION JOINT FILLER 1/2" | SF | 705.03-711 | 0 | QPL
608E52071 | CURB RAMP, TYPE D, APP | SF | COMPONENT | 72600TD | DETECTABLE WARNING DEVICES | SF | 712.14 | 0 | JCTL
608E52071 | CURB RAMP, TYPE D, APP | SF | COMPONENT | 619100 | PREFORMED EXPANSION JOINT FILLER 1" | SF | 705.03-711 | 0 | QPL
608E52094 | CURB RAMP, TYPE D3 | SF | PRIMARY | 215QCMISC | QC MISCELLANEOUS 4000 PSI | CY | 499 | 0 | JCTL
608E52094 | CURB RAMP, TYPE D3 | SF | PRIMARY | 215QC1 | QC 1 CONCRETE - 4000 PSI - WELL GRADED | CY | 499 | 0 | JCTL
608E52110 | CURB RAMP, TYPE A1 | EACH | PRIMARY | NOMATL | CODE TO ADD TO CONTRACT S & T REQ | EACH | NONE | 0
608E52111 | CURB RAMP, TYPE A1, APP | EACH | PRIMARY | NOMATL | CODE TO ADD TO CONTRACT S & T REQ | EACH | NONE | 0
608E52120 | CURB RAMP, TYPE A2 | EACH | PRIMARY | NOMATL | CODE TO ADD TO CONTRACT S & T REQ | EACH | NONE | 0
608E52121 | CURB RAMP, TYPE A2, APP | EACH | PRIMARY | NOMATL | CODE TO ADD TO CONTRACT S & T REQ | EACH | NONE | 0
608E52130 | CURB RAMP, TYPE B1 | EACH | PRIMARY | NOMATL | CODE TO ADD TO CONTRACT S & T REQ | EACH | NONE | 0
608E52140 | CURB RAMP, TYPE B2 | EACH | PRIMARY | NOMATL | CODE TO ADD TO CONTRACT S & T REQ | EACH | NONE | 0
608E52141 | CURB RAMP, TYPE B2, APP | EACH | PRIMARY | NOMATL | CODE TO ADD TO CONTRACT S & T REQ | EACH | NONE | 0
608E52144 | CURB RAMP, TYPE B3 | EACH | PRIMARY | NOMATL | CODE TO ADD TO CONTRACT S & T REQ | EACH | NONE | 0
608E52150 | CURB RAMP, TYPE C1 | EACH | PRIMARY | NOMATL | CODE TO ADD TO CONTRACT S & T REQ | EACH | NONE | 0
608E52151 | CURB RAMP, TYPE C1, APP | EACH | PRIMARY | NOMATL | CODE TO ADD TO CONTRACT S & T REQ | EACH | NONE | 0
608E52160 | CURB RAMP, TYPE C2 | EACH | PRIMARY | NOMATL | CODE TO ADD TO CONTRACT S & T REQ | EACH | NONE | 0
608E52170 | CURB RAMP, TYPE D | EACH | PRIMARY | NOMATL | CODE TO ADD TO CONTRACT S & T REQ | EACH | NONE | 0
608E52171 | CURB RAMP, TYPE D, AS PER PLAN | EACH | PRIMARY | NOMATL | CODE TO ADD TO CONTRACT S & T REQ | EACH | NONE | 0
608E52194 | CURB RAMP, TYPE D3 | EACH | PRIMARY | NOMATL | CODE TO ADD TO CONTRACT S & T REQ | EACH | NONE | 0
608E53000 | TRUNCATED DOMES | EACH | PRIMARY | 72600TD | DETECTABLE WARNING DEVICES | SF | 712.14 | 0 | JCTL
608E53001 | TRUNCATED DOMES, AS PER PLAN | EACH | PRIMARY | 72600TD | DETECTABLE WARNING DEVICES | SF | 712.14 | 0 | JCTL
608E53010 | TRUNCATED DOMES | SF | PRIMARY | 72600TD | DETECTABLE WARNING DEVICES | SF | 712.14 | 1 | APPR
608E53020 | DETECTABLE WARNING | SF | PRIMARY | 72600TD | DETECTABLE WARNING DEVICES | SF | 712.14 | 0 | QPL
608E53021 | DETECTABLE WARNING, AS PER PLAN | SF | PRIMARY | 72600TD | DETECTABLE WARNING DEVICES | SF | 712.14 | 0 | QPL
608E54100 | CUY CO CURB RAMP, TYPE 1 | SF | PRIMARY | 999SF | GENERIC MATERIAL SF - SQUARE FOOT | SF | GENERIC | 1 | JCTL
608E54200 | CUY CO CURB RAMP, TYPE 2 | SF | PRIMARY | 999SF | GENERIC MATERIAL SF - SQUARE FOOT | SF | GENERIC | 1 | JCTL
608E98000 | WALKWAY, MISC. | SF | PRIMARY | 999SF | GENERIC MATERIAL SF - SQUARE FOOT | SF | GENERIC | 1 | JCTL
608E98100 | WALKWAY, MISC.: | FT | PRIMARY | 999FT | GENERIC MATERIAL FT - FOOT | FT | GENERIC | 1 | JCTL
608E98200 | WALKWAY, MISC.: | EACH | PRIMARY | 999EA | GENERIC MATERIAL EA - EACH | EACH | GENERIC | 1 | JCTL
609E00500 | SANDSTONE CURB | FT | PRIMARY | 1044 | SANDSTONE CURB | FT | 609.02 | 0 | JCTL
609E00501 | SANDSTONE CURB, APP | FT | PRIMARY | 1044 | SANDSTONE CURB | FT | 609.02 | 0 | CERT
609E10000 | ASPHALT CONCRETE CURB, TYPE 1 | FT | PRIMARY | 1774411 | BIT CONC 441 TYPE 1 SURFACE | TON | 441 | 0.01389 | JCTL
609E10000 | ASPHALT CONCRETE CURB, TYPE 1 | FT | PRIMARY | 180609 | BITUMINOUS CONCRETE 609 CURB MIX | TON | 609.02 | 0.01389 | JCTL
609E10000 | ASPHALT CONCRETE CURB, TYPE 1 | FT | COMPONENT | 104SS1H | ASPHALT ANIONIC EMULS SLOW SET GRD SS-1H | GAL | 702.04 | 0.02222 | JCTL
609E10000 | ASPHALT CONCRETE CURB, TYPE 1 | FT | PRIMARY | 177I4411 | BIT CONC 441 TYPE 1 INTERMEDIATE | TON | 441 | 0.01389 | JCTL
609E10001 | ASPHALT CONCRETE CURB, TYPE 1, APP | FT | PRIMARY | 1774411 | BIT CONC 441 TYPE 1 SURFACE | TON | 441 | 0.01389 | JCTL
609E10001 | ASPHALT CONCRETE CURB, TYPE 1, APP | FT | COMPONENT | 104SS1 | ASPHALT ANIONIC EMULS SLOW SET GRADE SS1 | GAL | 702.04 | 0.02222 | JCTL
609E10001 | ASPHALT CONCRETE CURB, TYPE 1, APP | FT | COMPONENT | 104SS1H | ASPHALT ANIONIC EMULS SLOW SET GRD SS-1H | GAL | 702.04 | 0.02222 | JCTL
609E10001 | ASPHALT CONCRETE CURB, TYPE 1, APP | FT | PRIMARY | 180609 | BITUMINOUS CONCRETE 609 CURB MIX | TON | 609.02 | 0.01389 | JCTL
609E12000 | COMBINATION CURB AND GUTTER, TYPE 2 | FT | PRIMARY | 215QC1 | QC 1 CONCRETE - 4000 PSI - WELL GRADED | CY | 499 | 0.0787 | JCTL
609E12000 | COMBINATION CURB AND GUTTER, TYPE 2 | FT | PRIMARY | 215QCMISC | QC MISCELLANEOUS 4000 PSI | CY | 499 | 0.0787 | JCTL
609E12000 | COMBINATION CURB AND GUTTER, TYPE 2 | FT | COMPONENT | 42406OH | WHITE CURE TYPE 2 CLASS A OR B | GAL | 705.07OH | 0 | QPL
609E12000 | COMBINATION CURB AND GUTTER, TYPE 2 | FT | COMPONENT | 619100 | PREFORMED EXPANSION JOINT FILLER 1" | SF | 705.03-711 | 0 | QPL
609E12001 | COMBINATION CURB AND GUTTER, TYPE 2, APP | FT | PRIMARY | 215QCMISC | QC MISCELLANEOUS 4000 PSI | CY | 499 | 0.0787 | JCTL
609E12001 | COMBINATION CURB AND GUTTER, TYPE 2, APP | FT | COMPONENT | 619100 | PREFORMED EXPANSION JOINT FILLER 1" | SF | 705.03-711 | 0 | QPL
609E12001 | COMBINATION CURB AND GUTTER, TYPE 2, APP | FT | COMPONENT | 42406OH | WHITE CURE TYPE 2 CLASS A OR B | GAL | 705.07OH | 0 | QPL
609E12001 | COMBINATION CURB AND GUTTER, TYPE 2, APP | FT | PRIMARY | 215QC1 | QC 1 CONCRETE - 4000 PSI - WELL GRADED | CY | 499 | 0.0787 | JCTL
609E14000 | CURB, TYPE 2-A | FT | COMPONENT | 42406OH | WHITE CURE TYPE 2 CLASS A OR B | GAL | 705.07OH | 0 | QPL
609E14000 | CURB, TYPE 2-A | FT | PRIMARY | 215QC1 | QC 1 CONCRETE - 4000 PSI - WELL GRADED | CY | 499 | 0.008 | JCTL
609E14000 | CURB, TYPE 2-A | FT | COMPONENT | 619100 | PREFORMED EXPANSION JOINT FILLER 1" | SF | 705.03-711 | 0 | QPL
609E14000 | CURB, TYPE 2-A | FT | PRIMARY | 215QCMISC | QC MISCELLANEOUS 4000 PSI | CY | 499 | 0.008 | JCTL
609E14001 | CURB, TYPE 2-A, APP | FT | PRIMARY | 215QCMISC | QC MISCELLANEOUS 4000 PSI | CY | 499 | 0.008 | JCTL
609E14001 | CURB, TYPE 2-A, APP | FT | PRIMARY | 215QC1 | QC 1 CONCRETE - 4000 PSI - WELL GRADED | CY | 499 | 0.008 | JCTL
609E14001 | CURB, TYPE 2-A, APP | FT | COMPONENT | 42406OH | WHITE CURE TYPE 2 CLASS A OR B | GAL | 705.07OH | 0 | QPL
609E14001 | CURB, TYPE 2-A, APP | FT | COMPONENT | 619100 | PREFORMED EXPANSION JOINT FILLER 1" | SF | 705.03-711 | 0 | QPL
609E16000 | CURB, TYPE 2-B | FT | COMPONENT | 619100 | PREFORMED EXPANSION JOINT FILLER 1" | SF | 705.03-711 | 0 | QPL
609E16000 | CURB, TYPE 2-B | FT | PRIMARY | 215QCMISC | QC MISCELLANEOUS 4000 PSI | CY | 499 | 0.01311 | JCTL
609E16000 | CURB, TYPE 2-B | FT | PRIMARY | 215QC1 | QC 1 CONCRETE - 4000 PSI - WELL GRADED | CY | 499 | 0.01311 | JCTL
609E16000 | CURB, TYPE 2-B | FT | COMPONENT | 42406OH | WHITE CURE TYPE 2 CLASS A OR B | GAL | 705.07OH | 0 | QPL
609E16001 | CURB, TYPE 2-B, APP | FT | COMPONENT | 619100 | PREFORMED EXPANSION JOINT FILLER 1" | SF | 705.03-711 | 0 | QPL
609E16001 | CURB, TYPE 2-B, APP | FT | PRIMARY | 215QCMISC | QC MISCELLANEOUS 4000 PSI | CY | 499 | 0.01311 | JCTL
609E16001 | CURB, TYPE 2-B, APP | FT | PRIMARY | 215QC1 | QC 1 CONCRETE - 4000 PSI - WELL GRADED | CY | 499 | 0.01311 | JCTL
609E16001 | CURB, TYPE 2-B, APP | FT | COMPONENT | 42406OH | WHITE CURE TYPE 2 CLASS A OR B | GAL | 705.07OH | 0 | QPL
609E18000 | COMBINATION CURB AND GUTTER, TYPE 3 | FT | COMPONENT | 42406OH | WHITE CURE TYPE 2 CLASS A OR B | GAL | 705.07OH | 0.019 | QPL
609E18000 | COMBINATION CURB AND GUTTER, TYPE 3 | FT | COMPONENT | 619100 | PREFORMED EXPANSION JOINT FILLER 1" | SF | 705.03-711 | 0 | QPL
609E18000 | COMBINATION CURB AND GUTTER, TYPE 3 | FT | PRIMARY | 215QCMISC | QC MISCELLANEOUS 4000 PSI | CY | 499 | 0.07479 | JCTL
609E18000 | COMBINATION CURB AND GUTTER, TYPE 3 | FT | PRIMARY | 215QC1 | QC 1 CONCRETE - 4000 PSI - WELL GRADED | CY | 499 | 0.07479 | JCTL
609E18001 | COMBINATION CURB AND GUTTER, TYPE 3, APP | FT | PRIMARY | 215QCMISC | QC MISCELLANEOUS 4000 PSI | CY | 499 | 0.07479 | JCTL
609E18001 | COMBINATION CURB AND GUTTER, TYPE 3, APP | FT | COMPONENT | 619100 | PREFORMED EXPANSION JOINT FILLER 1" | SF | 705.03-711 | 0 | QPL
609E18001 | COMBINATION CURB AND GUTTER, TYPE 3, APP | FT | PRIMARY | 215QC1 | QC 1 CONCRETE - 4000 PSI - WELL GRADED | CY | 499 | 0.07479 | JCTL
609E18001 | COMBINATION CURB AND GUTTER, TYPE 3, APP | FT | COMPONENT | 42406OH | WHITE CURE TYPE 2 CLASS A OR B | GAL | 705.07OH | 0 | QPL
609E20000 | CURB, TYPE 3-A | FT | COMPONENT | 42406OH | WHITE CURE TYPE 2 CLASS A OR B | GAL | 705.07OH | 0.006 | QPL
609E20000 | CURB, TYPE 3-A | FT | COMPONENT | 619100 | PREFORMED EXPANSION JOINT FILLER 1" | SF | 705.03-711 | 0 | QPL
609E20000 | CURB, TYPE 3-A | FT | PRIMARY | 215QC1 | QC 1 CONCRETE - 4000 PSI - WELL GRADED | CY | 499 | 0.00535 | JCTL
609E20000 | CURB, TYPE 3-A | FT | PRIMARY | 215QCMISC | QC MISCELLANEOUS 4000 PSI | CY | 499 | 0.00535 | JCTL
609E20001 | CURB, TYPE 3-A, APP | FT | PRIMARY | 215QCMISC | QC MISCELLANEOUS 4000 PSI | CY | 499 | 0.00535 | JCTL
609E20001 | CURB, TYPE 3-A, APP | FT | PRIMARY | 215QC1 | QC 1 CONCRETE - 4000 PSI - WELL GRADED | CY | 499 | 0.00535 | JCTL
609E20001 | CURB, TYPE 3-A, APP | FT | COMPONENT | 619100 | PREFORMED EXPANSION JOINT FILLER 1" | SF | 705.03-711 | 0 | QPL
609E20001 | CURB, TYPE 3-A, APP | FT | COMPONENT | 42406OH | WHITE CURE TYPE 2 CLASS A OR B | GAL | 705.07OH | 0.006 | QPL
609E22000 | CURB, TYPE 3-B | FT | PRIMARY | 215QCMISC | QC MISCELLANEOUS 4000 PSI | CY | 499 | 0.01209 | JCTL
609E22000 | CURB, TYPE 3-B | FT | COMPONENT | 42406OH | WHITE CURE TYPE 2 CLASS A OR B | GAL | 705.07OH | 0.007 | QPL
609E22000 | CURB, TYPE 3-B | FT | PRIMARY | 215QC1 | QC 1 CONCRETE - 4000 PSI - WELL GRADED | CY | 499 | 0.01209 | JCTL
609E22000 | CURB, TYPE 3-B | FT | COMPONENT | 619100 | PREFORMED EXPANSION JOINT FILLER 1" | SF | 705.03-711 | 0 | QPL
609E22001 | CURB, TYPE 3-B, APP | FT | COMPONENT | 619100 | PREFORMED EXPANSION JOINT FILLER 1" | SF | 705.03-711 | 0 | QPL
609E22001 | CURB, TYPE 3-B, APP | FT | PRIMARY | 215QCMISC | QC MISCELLANEOUS 4000 PSI | CY | 499 | 0.01209 | JCTL
609E22001 | CURB, TYPE 3-B, APP | FT | PRIMARY | 215QC1 | QC 1 CONCRETE - 4000 PSI - WELL GRADED | CY | 499 | 0.01209 | JCTL
609E22001 | CURB, TYPE 3-B, APP | FT | COMPONENT | 42406OH | WHITE CURE TYPE 2 CLASS A OR B | GAL | 705.07OH | 0.007 | QPL
609E23000 | COMBINATION CURB AND GUTTER, TYPE 4 | FT | PRIMARY | 215QC1 | QC 1 CONCRETE - 4000 PSI - WELL GRADED | CY | 499 | 0.0787 | JCTL
609E23000 | COMBINATION CURB AND GUTTER, TYPE 4 | FT | PRIMARY | 215QCMISC | QC MISCELLANEOUS 4000 PSI | CY | 499 | 0.0787 | JCTL
609E23000 | COMBINATION CURB AND GUTTER, TYPE 4 | FT | COMPONENT | 42406OH | WHITE CURE TYPE 2 CLASS A OR B | GAL | 705.07OH | 0.019 | QPL
609E23000 | COMBINATION CURB AND GUTTER, TYPE 4 | FT | COMPONENT | 619100 | PREFORMED EXPANSION JOINT FILLER 1" | SF | 705.03-711 | 0 | QPL
609E23001 | COMBINATION CURB AND GUTTER, T4, APP | FT | PRIMARY | 215QC1 | QC 1 CONCRETE - 4000 PSI - WELL GRADED | CY | 499 | 0.0787 | JCTL
609E23001 | COMBINATION CURB AND GUTTER, T4, APP | FT | PRIMARY | 215QCMISC | QC MISCELLANEOUS 4000 PSI | CY | 499 | 0.0787 | JCTL
609E24000 | CURB, TYPE 4-A | FT | COMPONENT | 42406OH | WHITE CURE TYPE 2 CLASS A OR B | GAL | 705.07OH | 0 | QPL
609E24000 | CURB, TYPE 4-A | FT | COMPONENT | 619100 | PREFORMED EXPANSION JOINT FILLER 1" | SF | 705.03-711 | 0 | QPL
609E24000 | CURB, TYPE 4-A | FT | PRIMARY | 215QC1 | QC 1 CONCRETE - 4000 PSI - WELL GRADED | CY | 499 | 0.00514 | JCTL
609E24000 | CURB, TYPE 4-A | FT | PRIMARY | 215QCMISC | QC MISCELLANEOUS 4000 PSI | CY | 499 | 0.00514 | JCTL
609E24001 | CURB, TYPE 4-A, APP | FT | COMPONENT | 619100 | PREFORMED EXPANSION JOINT FILLER 1" | SF | 705.03-711 | 0 | QPL
609E24001 | CURB, TYPE 4-A, APP | FT | COMPONENT | 42406OH | WHITE CURE TYPE 2 CLASS A OR B | GAL | 705.07OH | 0 | QPL
609E24001 | CURB, TYPE 4-A, APP | FT | PRIMARY | 215QCMISC | QC MISCELLANEOUS 4000 PSI | CY | 499 | 0.00514 | JCTL
609E24001 | CURB, TYPE 4-A, APP | FT | PRIMARY | 215QC1 | QC 1 CONCRETE - 4000 PSI - WELL GRADED | CY | 499 | 0.00514 | JCTL
609E24500 | CURB, TYPE 4-B | FT | COMPONENT | 619100 | PREFORMED EXPANSION JOINT FILLER 1" | SF | 705.03-711 | 0 | QPL
609E24500 | CURB, TYPE 4-B | FT | PRIMARY | 215QCMISC | QC MISCELLANEOUS 4000 PSI | CY | 499 | 0.00836 | JCTL
609E24500 | CURB, TYPE 4-B | FT | PRIMARY | 215QC1 | QC 1 CONCRETE - 4000 PSI - WELL GRADED | CY | 499 | 0.00836 | JCTL
609E24500 | CURB, TYPE 4-B | FT | COMPONENT | 42406OH | WHITE CURE TYPE 2 CLASS A OR B | GAL | 705.07OH | 0 | QPL
609E24501 | CURB, TYPE 4-B, APP | FT | COMPONENT | 42406OH | WHITE CURE TYPE 2 CLASS A OR B | GAL | 705.07OH | 0 | QPL
609E24501 | CURB, TYPE 4-B, APP | FT | PRIMARY | 215QCMISC | QC MISCELLANEOUS 4000 PSI | CY | 499 | 0.00836 | JCTL
609E24501 | CURB, TYPE 4-B, APP | FT | PRIMARY | 215QC1 | QC 1 CONCRETE - 4000 PSI - WELL GRADED | CY | 499 | 0.00836 | JCTL
609E24501 | CURB, TYPE 4-B, APP | FT | COMPONENT | 619100 | PREFORMED EXPANSION JOINT FILLER 1" | SF | 705.03-711 | 0 | QPL
609E24510 | CURB, TYPE 4-C | FT | COMPONENT | 619100 | PREFORMED EXPANSION JOINT FILLER 1" | SF | 705.03-711 | 0 | QPL
609E24510 | CURB, TYPE 4-C | FT | COMPONENT | 42406OH | WHITE CURE TYPE 2 CLASS A OR B | GAL | 705.07OH | 0 | QPL
609E24510 | CURB, TYPE 4-C | FT | PRIMARY | 215QC1 | QC 1 CONCRETE - 4000 PSI - WELL GRADED | CY | 499 | 0 | JCTL
609E24510 | CURB, TYPE 4-C | FT | PRIMARY | 215QCMISC | QC MISCELLANEOUS 4000 PSI | CY | 499 | 0 | JCTL
609E24511 | CURB, TYPE 4-C, APP | FT | PRIMARY | 215QC1 | QC 1 CONCRETE - 4000 PSI - WELL GRADED | CY | 499 | 0 | JCTL
609E24511 | CURB, TYPE 4-C, APP | FT | COMPONENT | 619100 | PREFORMED EXPANSION JOINT FILLER 1" | SF | 705.03-711 | 0 | QPL
609E24511 | CURB, TYPE 4-C, APP | FT | PRIMARY | 215QCMISC | QC MISCELLANEOUS 4000 PSI | CY | 499 | 0 | JCTL
609E24511 | CURB, TYPE 4-C, APP | FT | COMPONENT | 42406OH | WHITE CURE TYPE 2 CLASS A OR B | GAL | 705.07OH | 0 | QPL
609E26000 | CURB, TYPE 6 | FT | COMPONENT | 42406OH | WHITE CURE TYPE 2 CLASS A OR B | GAL | 705.07OH | 0 | QPL
609E26000 | CURB, TYPE 6 | FT | PRIMARY | 215QC1 | QC 1 CONCRETE - 4000 PSI - WELL GRADED | CY | 499 | 0.02701 | JCTL
609E26000 | CURB, TYPE 6 | FT | PRIMARY | 215QCMISC | QC MISCELLANEOUS 4000 PSI | CY | 499 | 0.02701 | JCTL
609E26000 | CURB, TYPE 6 | FT | COMPONENT | 619100 | PREFORMED EXPANSION JOINT FILLER 1" | SF | 705.03-711 | 0 | QPL
609E26000 | CURB, TYPE 6 | FT | COMPONENT | 619050 | PREFORMED EXPANSION JOINT FILLER 1/2" | SF | 705.03-711 | 0 | QPL
609E26001 | CURB, TYPE 6, APP | FT | COMPONENT | 619100 | PREFORMED EXPANSION JOINT FILLER 1" | SF | 705.03-711 | 0 | QPL
609E26001 | CURB, TYPE 6, APP | FT | PRIMARY | 215QC1 | QC 1 CONCRETE - 4000 PSI - WELL GRADED | CY | 499 | 0.02701 | JCTL
609E26001 | CURB, TYPE 6, APP | FT | COMPONENT | 42406OH | WHITE CURE TYPE 2 CLASS A OR B | GAL | 705.07OH | 0 | QPL
609E26001 | CURB, TYPE 6, APP | FT | COMPONENT | 619050 | PREFORMED EXPANSION JOINT FILLER 1/2" | SF | 705.03-711 | 0 | QPL
609E26001 | CURB, TYPE 6, APP | FT | PRIMARY | 215QCMISC | QC MISCELLANEOUS 4000 PSI | CY | 499 | 0.02701 | JCTL
609E28000 | CURB, TYPE 7 | FT | PRIMARY | 215QCMISC | QC MISCELLANEOUS 4000 PSI | CY | 499 | 0.03717 | JCTL
609E28000 | CURB, TYPE 7 | FT | COMPONENT | 619050 | PREFORMED EXPANSION JOINT FILLER 1/2" | SF | 705.03-711 | 0 | QPL
609E28000 | CURB, TYPE 7 | FT | COMPONENT | 619100 | PREFORMED EXPANSION JOINT FILLER 1" | SF | 705.03-711 | 0 | QPL
609E28000 | CURB, TYPE 7 | FT | COMPONENT | 42406OH | WHITE CURE TYPE 2 CLASS A OR B | GAL | 705.07OH | 0 | QPL
609E28000 | CURB, TYPE 7 | FT | PRIMARY | 215QC1 | QC 1 CONCRETE - 4000 PSI - WELL GRADED | CY | 499 | 0.03717 | JCTL
609E28001 | CURB, TYPE 7, APP | FT | COMPONENT | 619100 | PREFORMED EXPANSION JOINT FILLER 1" | SF | 705.03-711 | 0 | QPL
609E28001 | CURB, TYPE 7, APP | FT | COMPONENT | 619050 | PREFORMED EXPANSION JOINT FILLER 1/2" | SF | 705.03-711 | 0 | QPL
609E28001 | CURB, TYPE 7, APP | FT | PRIMARY | 215QCMISC | QC MISCELLANEOUS 4000 PSI | CY | 499 | 0.03717 | JCTL
609E28001 | CURB, TYPE 7, APP | FT | PRIMARY | 215QC1 | QC 1 CONCRETE - 4000 PSI - WELL GRADED | CY | 499 | 0.03717 | JCTL
609E30000 | CURB, TYPE 8 | FT | PRIMARY | 215QC1 | QC 1 CONCRETE - 4000 PSI - WELL GRADED | CY | 499 | 0.04861 | JCTL
609E30000 | CURB, TYPE 8 | FT | PRIMARY | 215QCMISC | QC MISCELLANEOUS 4000 PSI | CY | 499 | 0.04861 | JCTL
609E30000 | CURB, TYPE 8 | FT | COMPONENT | 619050 | PREFORMED EXPANSION JOINT FILLER 1/2" | SF | 705.03-711 | 0 | QPL
609E30000 | CURB, TYPE 8 | FT | COMPONENT | 619100 | PREFORMED EXPANSION JOINT FILLER 1" | SF | 705.03-711 | 0 | QPL
609E30000 | CURB, TYPE 8 | FT | COMPONENT | 42406OH | WHITE CURE TYPE 2 CLASS A OR B | GAL | 705.07OH | 0 | QPL
609E30001 | CURB, TYPE 8, APP | FT | PRIMARY | 215QCMISC | QC MISCELLANEOUS 4000 PSI | CY | 499 | 0.04861 | JCTL
609E30001 | CURB, TYPE 8, APP | FT | COMPONENT | 619100 | PREFORMED EXPANSION JOINT FILLER 1" | SF | 705.03-711 | 0 | QPL
609E30001 | CURB, TYPE 8, APP | FT | COMPONENT | 42406OH | WHITE CURE TYPE 2 CLASS A OR B | GAL | 705.07OH | 0 | QPL
609E30001 | CURB, TYPE 8, APP | FT | PRIMARY | 215QC1 | QC 1 CONCRETE - 4000 PSI - WELL GRADED | CY | 499 | 0.04861 | JCTL
609E30001 | CURB, TYPE 8, APP | FT | COMPONENT | 619050 | PREFORMED EXPANSION JOINT FILLER 1/2" | SF | 705.03-711 | 0 | QPL
609E50000 | 4" CONCRETE TRAFFIC ISLAND | SY | COMPONENT | 619050 | PREFORMED EXPANSION JOINT FILLER 1/2" | SF | 705.03-711 | 0 | QPL
609E50000 | 4" CONCRETE TRAFFIC ISLAND | SY | PRIMARY | 215QCMISC | QC MISCELLANEOUS 4000 PSI | CY | 499 | 0.11111 | JCTL
609E50000 | 4" CONCRETE TRAFFIC ISLAND | SY | COMPONENT | 42406OH | WHITE CURE TYPE 2 CLASS A OR B | GAL | 705.07OH | 0 | QPL
609E50000 | 4" CONCRETE TRAFFIC ISLAND | SY | COMPONENT | 619100 | PREFORMED EXPANSION JOINT FILLER 1" | SF | 705.03-711 | 0 | QPL
609E50000 | 4" CONCRETE TRAFFIC ISLAND | SY | PRIMARY | 215QC1 | QC 1 CONCRETE - 4000 PSI - WELL GRADED | CY | 499 | 0.11111 | JCTL
609E50000 | 4" CONCRETE TRAFFIC ISLAND | SY | COMPONENT | 61607 | JOINT & CRACK SEALER, HOT APPLIED 705.04 | LB | 705.04 | 0 | CERT
609E50001 | 4" CONCRETE TRAFFIC ISLAND, APP | SY | COMPONENT | 619050 | PREFORMED EXPANSION JOINT FILLER 1/2" | SF | 705.03-711 | 0 | QPL
609E50001 | 4" CONCRETE TRAFFIC ISLAND, APP | SY | COMPONENT | 42406OH | WHITE CURE TYPE 2 CLASS A OR B | GAL | 705.07OH | 0 | QPL
609E50001 | 4" CONCRETE TRAFFIC ISLAND, APP | SY | PRIMARY | 215QCMISC | QC MISCELLANEOUS 4000 PSI | CY | 499 | 0.11111 | JCTL
609E50001 | 4" CONCRETE TRAFFIC ISLAND, APP | SY | COMPONENT | 61607 | JOINT & CRACK SEALER, HOT APPLIED 705.04 | LB | 705.04 | 0 | CERT
609E50001 | 4" CONCRETE TRAFFIC ISLAND, APP | SY | COMPONENT | 619100 | PREFORMED EXPANSION JOINT FILLER 1" | SF | 705.03-711 | 0 | QPL
609E50001 | 4" CONCRETE TRAFFIC ISLAND, APP | SY | PRIMARY | 215QC1 | QC 1 CONCRETE - 4000 PSI - WELL GRADED | CY | 499 | 0.11111 | JCTL
609E52000 | 4" CONCRETE TRAFFIC ISLAND | CY | PRIMARY | 215QC1 | QC 1 CONCRETE - 4000 PSI - WELL GRADED | CY | 499 | 1 | JCTL
609E52000 | 4" CONCRETE TRAFFIC ISLAND | CY | COMPONENT | 619100 | PREFORMED EXPANSION JOINT FILLER 1" | SF | 705.03-711 | 0 | QPL
609E52000 | 4" CONCRETE TRAFFIC ISLAND | CY | COMPONENT | 619050 | PREFORMED EXPANSION JOINT FILLER 1/2" | SF | 705.03-711 | 0 | QPL
609E52000 | 4" CONCRETE TRAFFIC ISLAND | CY | COMPONENT | 42406OH | WHITE CURE TYPE 2 CLASS A OR B | GAL | 705.07OH | 0 | QPL
609E52000 | 4" CONCRETE TRAFFIC ISLAND | CY | PRIMARY | 215QCMISC | QC MISCELLANEOUS 4000 PSI | CY | 499 | 1 | JCTL
609E52000 | 4" CONCRETE TRAFFIC ISLAND | CY | COMPONENT | 61607 | JOINT & CRACK SEALER, HOT APPLIED 705.04 | LB | 705.04 | 0 | CERT
609E54000 | 6" CONCRETE TRAFFIC ISLAND | SY | COMPONENT | 61607 | JOINT & CRACK SEALER, HOT APPLIED 705.04 | LB | 705.04 | 0 | CERT
609E54000 | 6" CONCRETE TRAFFIC ISLAND | SY | PRIMARY | 215QCMISC | QC MISCELLANEOUS 4000 PSI | CY | 499 | 0.16667 | JCTL
609E54000 | 6" CONCRETE TRAFFIC ISLAND | SY | COMPONENT | 42406OH | WHITE CURE TYPE 2 CLASS A OR B | GAL | 705.07OH | 0 | QPL
609E54000 | 6" CONCRETE TRAFFIC ISLAND | SY | COMPONENT | 619050 | PREFORMED EXPANSION JOINT FILLER 1/2" | SF | 705.03-711 | 0 | QPL
609E54000 | 6" CONCRETE TRAFFIC ISLAND | SY | PRIMARY | 215QC1 | QC 1 CONCRETE - 4000 PSI - WELL GRADED | CY | 499 | 0.16667 | JCTL
609E54000 | 6" CONCRETE TRAFFIC ISLAND | SY | COMPONENT | 619100 | PREFORMED EXPANSION JOINT FILLER 1" | SF | 705.03-711 | 0 | QPL
609E54001 | 6" CONCRETE TRAFFIC ISLAND, APP | SY | COMPONENT | 61607 | JOINT & CRACK SEALER, HOT APPLIED 705.04 | LB | 705.04 | 0 | CERT
609E54001 | 6" CONCRETE TRAFFIC ISLAND, APP | SY | COMPONENT | 42406OH | WHITE CURE TYPE 2 CLASS A OR B | GAL | 705.07OH | 0 | QPL
609E54001 | 6" CONCRETE TRAFFIC ISLAND, APP | SY | COMPONENT | 619050 | PREFORMED EXPANSION JOINT FILLER 1/2" | SF | 705.03-711 | 0 | QPL
609E54001 | 6" CONCRETE TRAFFIC ISLAND, APP | SY | COMPONENT | 619100 | PREFORMED EXPANSION JOINT FILLER 1" | SF | 705.03-711 | 0 | QPL
609E54001 | 6" CONCRETE TRAFFIC ISLAND, APP | SY | PRIMARY | 215QC1 | QC 1 CONCRETE - 4000 PSI - WELL GRADED | CY | 499 | 0.16667 | JCTL
609E54001 | 6" CONCRETE TRAFFIC ISLAND, APP | SY | PRIMARY | 215QCMISC | QC MISCELLANEOUS 4000 PSI | CY | 499 | 0.16667 | JCTL
609E56000 | 6" CONCRETE TRAFFIC ISLAND | CY | PRIMARY | 215QC1 | QC 1 CONCRETE - 4000 PSI - WELL GRADED | CY | 499 | 1 | JCTL
609E56000 | 6" CONCRETE TRAFFIC ISLAND | CY | COMPONENT | 61607 | JOINT & CRACK SEALER, HOT APPLIED 705.04 | LB | 705.04 | 0 | CERT
609E56000 | 6" CONCRETE TRAFFIC ISLAND | CY | COMPONENT | 42406OH | WHITE CURE TYPE 2 CLASS A OR B | GAL | 705.07OH | 0 | QPL
609E56000 | 6" CONCRETE TRAFFIC ISLAND | CY | COMPONENT | 619050 | PREFORMED EXPANSION JOINT FILLER 1/2" | SF | 705.03-711 | 0 | QPL
609E56000 | 6" CONCRETE TRAFFIC ISLAND | CY | PRIMARY | 215QCMISC | QC MISCELLANEOUS 4000 PSI | CY | 499 | 1 | JCTL
609E56000 | 6" CONCRETE TRAFFIC ISLAND | CY | COMPONENT | 619100 | PREFORMED EXPANSION JOINT FILLER 1" | SF | 705.03-711 | 0 | QPL
609E57000 | 8" CONCRETE TRAFFIC ISLAND | SY | PRIMARY | 215QCMISC | QC MISCELLANEOUS 4000 PSI | CY | 499 | 0.22222 | JCTL
609E57000 | 8" CONCRETE TRAFFIC ISLAND | SY | COMPONENT | 619050 | PREFORMED EXPANSION JOINT FILLER 1/2" | SF | 705.03-711 | 0 | QPL
609E57000 | 8" CONCRETE TRAFFIC ISLAND | SY | COMPONENT | 61607 | JOINT & CRACK SEALER, HOT APPLIED 705.04 | LB | 705.04 | 0 | CERT
609E57000 | 8" CONCRETE TRAFFIC ISLAND | SY | COMPONENT | 42406OH | WHITE CURE TYPE 2 CLASS A OR B | GAL | 705.07OH | 0 | QPL
609E57000 | 8" CONCRETE TRAFFIC ISLAND | SY | PRIMARY | 215QC1 | QC 1 CONCRETE - 4000 PSI - WELL GRADED | CY | 499 | 0.22222 | JCTL
609E57000 | 8" CONCRETE TRAFFIC ISLAND | SY | COMPONENT | 619100 | PREFORMED EXPANSION JOINT FILLER 1" | SF | 705.03-711 | 0 | QPL
609E57001 | 8" CONCRETE TRAFFIC ISLAND, APP | SY | COMPONENT | 619050 | PREFORMED EXPANSION JOINT FILLER 1/2" | SF | 705.03-711 | 0 | QPL
609E57001 | 8" CONCRETE TRAFFIC ISLAND, APP | SY | PRIMARY | 215QC1 | QC 1 CONCRETE - 4000 PSI - WELL GRADED | CY | 499 | 0.22222 | JCTL
609E57001 | 8" CONCRETE TRAFFIC ISLAND, APP | SY | COMPONENT | 61607 | JOINT & CRACK SEALER, HOT APPLIED 705.04 | LB | 705.04 | 0 | CERT
609E57001 | 8" CONCRETE TRAFFIC ISLAND, APP | SY | COMPONENT | 42406OH | WHITE CURE TYPE 2 CLASS A OR B | GAL | 705.07OH | 0 | QPL
609E57001 | 8" CONCRETE TRAFFIC ISLAND, APP | SY | PRIMARY | 215QCMISC | QC MISCELLANEOUS 4000 PSI | CY | 499 | 0.22222 | JCTL
609E57001 | 8" CONCRETE TRAFFIC ISLAND, APP | SY | COMPONENT | 619100 | PREFORMED EXPANSION JOINT FILLER 1" | SF | 705.03-711 | 0 | QPL
609E57500 | 8" CONCRETE TRAFFIC ISLAND | CY | PRIMARY | 215QC1 | QC 1 CONCRETE - 4000 PSI - WELL GRADED | CY | 499 | 1 | JCTL
609E57500 | 8" CONCRETE TRAFFIC ISLAND | CY | COMPONENT | 619050 | PREFORMED EXPANSION JOINT FILLER 1/2" | SF | 705.03-711 | 0 | QPL
609E57500 | 8" CONCRETE TRAFFIC ISLAND | CY | COMPONENT | 42406OH | WHITE CURE TYPE 2 CLASS A OR B | GAL | 705.07OH | 0 | QPL
609E57500 | 8" CONCRETE TRAFFIC ISLAND | CY | COMPONENT | 619100 | PREFORMED EXPANSION JOINT FILLER 1" | SF | 705.03-711 | 0 | QPL
609E57500 | 8" CONCRETE TRAFFIC ISLAND | CY | COMPONENT | 61607 | JOINT & CRACK SEALER, HOT APPLIED 705.04 | LB | 705.04 | 0 | CERT
609E57500 | 8" CONCRETE TRAFFIC ISLAND | CY | PRIMARY | 215QCMISC | QC MISCELLANEOUS 4000 PSI | CY | 499 | 1 | JCTL
609E57501 | 8" CONCRETE TRAFFIC ISLAND, APP | CY | COMPONENT | 619050 | PREFORMED EXPANSION JOINT FILLER 1/2" | SF | 705.03-711 | 0 | QPL
609E57501 | 8" CONCRETE TRAFFIC ISLAND, APP | CY | COMPONENT | 42406OH | WHITE CURE TYPE 2 CLASS A OR B | GAL | 705.07OH | 0 | QPL
609E57501 | 8" CONCRETE TRAFFIC ISLAND, APP | CY | COMPONENT | 61607 | JOINT & CRACK SEALER, HOT APPLIED 705.04 | LB | 705.04 | 0 | CERT
609E57501 | 8" CONCRETE TRAFFIC ISLAND, APP | CY | PRIMARY | 215QCMISC | QC MISCELLANEOUS 4000 PSI | CY | 499 | 1 | JCTL
609E57501 | 8" CONCRETE TRAFFIC ISLAND, APP | CY | PRIMARY | 215QC1 | QC 1 CONCRETE - 4000 PSI - WELL GRADED | CY | 499 | 1 | JCTL
609E57501 | 8" CONCRETE TRAFFIC ISLAND, APP | CY | COMPONENT | 619100 | PREFORMED EXPANSION JOINT FILLER 1" | SF | 705.03-711 | 0 | QPL
609E58000 | 9" CONCRETE TRAFFIC ISLAND | SY | COMPONENT | 619050 | PREFORMED EXPANSION JOINT FILLER 1/2" | SF | 705.03-711 | 0 | QPL
609E58000 | 9" CONCRETE TRAFFIC ISLAND | SY | COMPONENT | 619100 | PREFORMED EXPANSION JOINT FILLER 1" | SF | 705.03-711 | 0 | QPL
609E58000 | 9" CONCRETE TRAFFIC ISLAND | SY | PRIMARY | 215QC1 | QC 1 CONCRETE - 4000 PSI - WELL GRADED | CY | 499 | 0.25 | JCTL
609E58000 | 9" CONCRETE TRAFFIC ISLAND | SY | PRIMARY | 215QCMISC | QC MISCELLANEOUS 4000 PSI | CY | 499 | 0.25 | JCTL
609E58000 | 9" CONCRETE TRAFFIC ISLAND | SY | COMPONENT | 61607 | JOINT & CRACK SEALER, HOT APPLIED 705.04 | LB | 705.04 | 0 | CERT
609E58000 | 9" CONCRETE TRAFFIC ISLAND | SY | COMPONENT | 42406OH | WHITE CURE TYPE 2 CLASS A OR B | GAL | 705.07OH | 0 | QPL
609E58001 | 9" CONCRETE TRAFFIC ISLAND, APP | SY | COMPONENT | 619050 | PREFORMED EXPANSION JOINT FILLER 1/2" | SF | 705.03-711 | 0 | QPL
609E58001 | 9" CONCRETE TRAFFIC ISLAND, APP | SY | COMPONENT | 619100 | PREFORMED EXPANSION JOINT FILLER 1" | SF | 705.03-711 | 0 | QPL
609E58001 | 9" CONCRETE TRAFFIC ISLAND, APP | SY | COMPONENT | 61607 | JOINT & CRACK SEALER, HOT APPLIED 705.04 | LB | 705.04 | 0 | CERT
609E58001 | 9" CONCRETE TRAFFIC ISLAND, APP | SY | COMPONENT | 42406OH | WHITE CURE TYPE 2 CLASS A OR B | GAL | 705.07OH | 0 | QPL
609E58001 | 9" CONCRETE TRAFFIC ISLAND, APP | SY | PRIMARY | 215QCMISC | QC MISCELLANEOUS 4000 PSI | CY | 499 | 0.25 | JCTL
609E58001 | 9" CONCRETE TRAFFIC ISLAND, APP | SY | PRIMARY | 215QC1 | QC 1 CONCRETE - 4000 PSI - WELL GRADED | CY | 499 | 0.25 | JCTL
609E60000 | 9" CONCRETE TRAFFIC ISLAND | CY | PRIMARY | 215QCMISC | QC MISCELLANEOUS 4000 PSI | CY | 499 | 1 | JCTL
609E60000 | 9" CONCRETE TRAFFIC ISLAND | CY | PRIMARY | 215QC1 | QC 1 CONCRETE - 4000 PSI - WELL GRADED | CY | 499 | 1 | JCTL
609E60000 | 9" CONCRETE TRAFFIC ISLAND | CY | COMPONENT | 619050 | PREFORMED EXPANSION JOINT FILLER 1/2" | SF | 705.03-711 | 0 | QPL
609E60000 | 9" CONCRETE TRAFFIC ISLAND | CY | COMPONENT | 61607 | JOINT & CRACK SEALER, HOT APPLIED 705.04 | LB | 705.04 | 0 | CERT
609E60000 | 9" CONCRETE TRAFFIC ISLAND | CY | COMPONENT | 42406OH | WHITE CURE TYPE 2 CLASS A OR B | GAL | 705.07OH | 0 | QPL
609E60000 | 9" CONCRETE TRAFFIC ISLAND | CY | COMPONENT | 619100 | PREFORMED EXPANSION JOINT FILLER 1" | SF | 705.03-711 | 0 | QPL
609E60001 | 9" CONCRETE TRAFFIC ISLAND, APP | CY | PRIMARY | 215QCMISC | QC MISCELLANEOUS 4000 PSI | CY | 499 | 1 | JCTL
609E60001 | 9" CONCRETE TRAFFIC ISLAND, APP | CY | COMPONENT | 619100 | PREFORMED EXPANSION JOINT FILLER 1" | SF | 705.03-711 | 0 | QPL
609E60001 | 9" CONCRETE TRAFFIC ISLAND, APP | CY | COMPONENT | 61607 | JOINT & CRACK SEALER, HOT APPLIED 705.04 | LB | 705.04 | 0 | CERT
609E60001 | 9" CONCRETE TRAFFIC ISLAND, APP | CY | COMPONENT | 619050 | PREFORMED EXPANSION JOINT FILLER 1/2" | SF | 705.03-711 | 0 | QPL
609E60001 | 9" CONCRETE TRAFFIC ISLAND, APP | CY | COMPONENT | 42406OH | WHITE CURE TYPE 2 CLASS A OR B | GAL | 705.07OH | 0 | QPL
609E60001 | 9" CONCRETE TRAFFIC ISLAND, APP | CY | PRIMARY | 215QC1 | QC 1 CONCRETE - 4000 PSI - WELL GRADED | CY | 499 | 1 | JCTL
609E70000 | 4" CONCRETE MEDIAN | SY | COMPONENT | 42406OH | WHITE CURE TYPE 2 CLASS A OR B | GAL | 705.07OH | 0 | QPL
609E70000 | 4" CONCRETE MEDIAN | SY | COMPONENT | 619100 | PREFORMED EXPANSION JOINT FILLER 1" | SF | 705.03-711 | 0 | QPL
609E70000 | 4" CONCRETE MEDIAN | SY | PRIMARY | 215QC1 | QC 1 CONCRETE - 4000 PSI - WELL GRADED | CY | 499 | 0.11111 | JCTL
609E70000 | 4" CONCRETE MEDIAN | SY | COMPONENT | 619050 | PREFORMED EXPANSION JOINT FILLER 1/2" | SF | 705.03-711 | 0 | QPL
609E70000 | 4" CONCRETE MEDIAN | SY | PRIMARY | 215QCMISC | QC MISCELLANEOUS 4000 PSI | CY | 499 | 0.11111 | JCTL
609E70000 | 4" CONCRETE MEDIAN | SY | COMPONENT | 61607 | JOINT & CRACK SEALER, HOT APPLIED 705.04 | LB | 705.04 | 0 | CERT
609E70001 | 4" CONCRETE MEDIAN, APP | SY | COMPONENT | 42406OH | WHITE CURE TYPE 2 CLASS A OR B | GAL | 705.07OH | 0 | QPL
609E70001 | 4" CONCRETE MEDIAN, APP | SY | COMPONENT | 61607 | JOINT & CRACK SEALER, HOT APPLIED 705.04 | LB | 705.04 | 0 | CERT
609E70001 | 4" CONCRETE MEDIAN, APP | SY | PRIMARY | 215QC1 | QC 1 CONCRETE - 4000 PSI - WELL GRADED | CY | 499 | 0.11111 | JCTL
609E70001 | 4" CONCRETE MEDIAN, APP | SY | PRIMARY | 215QCMISC | QC MISCELLANEOUS 4000 PSI | CY | 499 | 0.11111 | JCTL
609E70001 | 4" CONCRETE MEDIAN, APP | SY | COMPONENT | 619050 | PREFORMED EXPANSION JOINT FILLER 1/2" | SF | 705.03-711 | 0 | QPL
609E70001 | 4" CONCRETE MEDIAN, APP | SY | COMPONENT | 619100 | PREFORMED EXPANSION JOINT FILLER 1" | SF | 705.03-711 | 0 | QPL
609E71000 | CONCRETE MEDIAN | SF | COMPONENT | 42406OH | WHITE CURE TYPE 2 CLASS A OR B | GAL | 705.07OH | 0 | QPL
609E71000 | CONCRETE MEDIAN | SF | COMPONENT | 619100 | PREFORMED EXPANSION JOINT FILLER 1" | SF | 705.03-711 | 0 | QPL
609E71000 | CONCRETE MEDIAN | SF | PRIMARY | 215QCMISC | QC MISCELLANEOUS 4000 PSI | CY | 499 | 0.02778 | JCTL
609E71000 | CONCRETE MEDIAN | SF | COMPONENT | 619050 | PREFORMED EXPANSION JOINT FILLER 1/2" | SF | 705.03-711 | 0 | QPL
609E71000 | CONCRETE MEDIAN | SF | PRIMARY | 215QC1 | QC 1 CONCRETE - 4000 PSI - WELL GRADED | CY | 499 | 0.02778 | JCTL
609E71001 | CONCRETE MEDIAN, APP | SF | PRIMARY | 215QCMISC | QC MISCELLANEOUS 4000 PSI | CY | 499 | 0.02778 | JCTL
609E71001 | CONCRETE MEDIAN, APP | SF | COMPONENT | 61607 | JOINT & CRACK SEALER, HOT APPLIED 705.04 | LB | 705.04 | 0 | CERT
609E71001 | CONCRETE MEDIAN, APP | SF | COMPONENT | 619050 | PREFORMED EXPANSION JOINT FILLER 1/2" | SF | 705.03-711 | 0 | QPL
609E71001 | CONCRETE MEDIAN, APP | SF | PRIMARY | 215QC1 | QC 1 CONCRETE - 4000 PSI - WELL GRADED | CY | 499 | 0.02778 | JCTL
609E71001 | CONCRETE MEDIAN, APP | SF | COMPONENT | 42406OH | WHITE CURE TYPE 2 CLASS A OR B | GAL | 705.07OH | 0 | QPL
609E71001 | CONCRETE MEDIAN, APP | SF | COMPONENT | 619100 | PREFORMED EXPANSION JOINT FILLER 1" | SF | 705.03-711 | 0 | QPL
609E72000 | CONCRETE MEDIAN | SY | COMPONENT | 61607 | JOINT & CRACK SEALER, HOT APPLIED 705.04 | LB | 705.04 | 0 | CERT
609E72000 | CONCRETE MEDIAN | SY | COMPONENT | 619050 | PREFORMED EXPANSION JOINT FILLER 1/2" | SF | 705.03-711 | 0 | QPL
609E72000 | CONCRETE MEDIAN | SY | PRIMARY | 215QCMISC | QC MISCELLANEOUS 4000 PSI | CY | 499 | 0.25 | JCTL
609E72000 | CONCRETE MEDIAN | SY | PRIMARY | 215QC1 | QC 1 CONCRETE - 4000 PSI - WELL GRADED | CY | 499 | 0.25 | JCTL
609E72000 | CONCRETE MEDIAN | SY | COMPONENT | 42406OH | WHITE CURE TYPE 2 CLASS A OR B | GAL | 705.07OH | 0 | QPL
609E72000 | CONCRETE MEDIAN | SY | COMPONENT | 619100 | PREFORMED EXPANSION JOINT FILLER 1" | SF | 705.03-711 | 0 | QPL
609E72001 | CONCRETE MEDIAN, APP | SY | COMPONENT | 619100 | PREFORMED EXPANSION JOINT FILLER 1" | SF | 705.03-711 | 0 | QPL
609E72001 | CONCRETE MEDIAN, APP | SY | PRIMARY | 215QCMISC | QC MISCELLANEOUS 4000 PSI | CY | 499 | 0.25 | JCTL
609E72001 | CONCRETE MEDIAN, APP | SY | COMPONENT | 61607 | JOINT & CRACK SEALER, HOT APPLIED 705.04 | LB | 705.04 | 0 | CERT
609E72001 | CONCRETE MEDIAN, APP | SY | COMPONENT | 619050 | PREFORMED EXPANSION JOINT FILLER 1/2" | SF | 705.03-711 | 0 | QPL
609E72001 | CONCRETE MEDIAN, APP | SY | COMPONENT | 42406OH | WHITE CURE TYPE 2 CLASS A OR B | GAL | 705.07OH | 0 | QPL
609E72001 | CONCRETE MEDIAN, APP | SY | PRIMARY | 215QC1 | QC 1 CONCRETE - 4000 PSI - WELL GRADED | CY | 499 | 0.25 | JCTL
609E72100 | CONCRETE MEDIAN | CY | COMPONENT | 619050 | PREFORMED EXPANSION JOINT FILLER 1/2" | SF | 705.03-711 | 0 | QPL
609E72100 | CONCRETE MEDIAN | CY | PRIMARY | 215QC1 | QC 1 CONCRETE - 4000 PSI - WELL GRADED | CY | 499 | 1 | JCTL
609E72100 | CONCRETE MEDIAN | CY | COMPONENT | 61607 | JOINT & CRACK SEALER, HOT APPLIED 705.04 | LB | 705.04 | 0 | CERT
609E72100 | CONCRETE MEDIAN | CY | COMPONENT | 42406OH | WHITE CURE TYPE 2 CLASS A OR B | GAL | 705.07OH | 0 | QPL
609E72100 | CONCRETE MEDIAN | CY | COMPONENT | 619100 | PREFORMED EXPANSION JOINT FILLER 1" | SF | 705.03-711 | 0 | QPL
609E72100 | CONCRETE MEDIAN | CY | PRIMARY | 215QCMISC | QC MISCELLANEOUS 4000 PSI | CY | 499 | 1 | JCTL
609E72101 | CONCRETE MEDIAN, APP | CY | PRIMARY | 215QC1 | QC 1 CONCRETE - 4000 PSI - WELL GRADED | CY | 499 | 1 | JCTL
609E72101 | CONCRETE MEDIAN, APP | CY | COMPONENT | 42406OH | WHITE CURE TYPE 2 CLASS A OR B | GAL | 705.07OH | 0 | QPL
609E72101 | CONCRETE MEDIAN, APP | CY | COMPONENT | 619100 | PREFORMED EXPANSION JOINT FILLER 1" | SF | 705.03-711 | 0 | QPL
609E72101 | CONCRETE MEDIAN, APP | CY | COMPONENT | 61607 | JOINT & CRACK SEALER, HOT APPLIED 705.04 | LB | 705.04 | 0 | CERT
609E72101 | CONCRETE MEDIAN, APP | CY | COMPONENT | 619050 | PREFORMED EXPANSION JOINT FILLER 1/2" | SF | 705.03-711 | 0 | QPL
609E72101 | CONCRETE MEDIAN, APP | CY | PRIMARY | 215QCMISC | QC MISCELLANEOUS 4000 PSI | CY | 499 | 1 | JCTL
609E96000 | MEDIAN, MISC.: | SY | COMPONENT | 61607 | JOINT & CRACK SEALER, HOT APPLIED 705.04 | LB | 705.04 | 0 | CERT
609E96000 | MEDIAN, MISC.: | SY | PRIMARY | 215QC1 | QC 1 CONCRETE - 4000 PSI - WELL GRADED | CY | 499 | 0 | JCTL
609E96000 | MEDIAN, MISC.: | SY | PRIMARY | 215QCMISC | QC MISCELLANEOUS 4000 PSI | CY | 499 | 0 | JCTL
609E96000 | MEDIAN, MISC.: | SY | COMPONENT | 42406OH | WHITE CURE TYPE 2 CLASS A OR B | GAL | 705.07OH | 0 | QPL
609E96000 | MEDIAN, MISC.: | SY | COMPONENT | 619050 | PREFORMED EXPANSION JOINT FILLER 1/2" | SF | 705.03-711 | 0 | QPL
609E96100 | MEDIAN, MISC.: | CY | PRIMARY | 215QCMISC | QC MISCELLANEOUS 4000 PSI | CY | 499 | 1 | JCTL
609E96100 | MEDIAN, MISC.: | CY | COMPONENT | 619100 | PREFORMED EXPANSION JOINT FILLER 1" | SF | 705.03-711 | 0 | QPL
609E96100 | MEDIAN, MISC.: | CY | COMPONENT | 42406OH | WHITE CURE TYPE 2 CLASS A OR B | GAL | 705.07OH | 0 | QPL
609E96100 | MEDIAN, MISC.: | CY | COMPONENT | 619050 | PREFORMED EXPANSION JOINT FILLER 1/2" | SF | 705.03-711 | 0 | QPL
609E96100 | MEDIAN, MISC.: | CY | COMPONENT | 61607 | JOINT & CRACK SEALER, HOT APPLIED 705.04 | LB | 705.04 | 0 | CERT
609E96100 | MEDIAN, MISC.: | CY | PRIMARY | 215QC1 | QC 1 CONCRETE - 4000 PSI - WELL GRADED | CY | 499 | 1 | JCTL
609E96200 | MEDIAN, MISC.: | SF | COMPONENT | 619100 | PREFORMED EXPANSION JOINT FILLER 1" | SF | 705.03-711 | 0 | QPL
609E96200 | MEDIAN, MISC.: | SF | COMPONENT | 42406OH | WHITE CURE TYPE 2 CLASS A OR B | GAL | 705.07OH | 0 | QPL
609E96200 | MEDIAN, MISC.: | SF | PRIMARY | 215QC1 | QC 1 CONCRETE - 4000 PSI - WELL GRADED | CY | 499 | 0 | JCTL
609E96200 | MEDIAN, MISC.: | SF | PRIMARY | 215QCMISC | QC MISCELLANEOUS 4000 PSI | CY | 499 | 0 | JCTL
609E96200 | MEDIAN, MISC.: | SF | COMPONENT | 61607 | JOINT & CRACK SEALER, HOT APPLIED 705.04 | LB | 705.04 | 0 | CERT
609E96200 | MEDIAN, MISC.: | SF | COMPONENT | 619050 | PREFORMED EXPANSION JOINT FILLER 1/2" | SF | 705.03-711 | 0 | QPL
609E98000 | CURB, MISC.: | FT | COMPONENT | 619100 | PREFORMED EXPANSION JOINT FILLER 1" | SF | 705.03-711 | 0 | QPL
609E98000 | CURB, MISC.: | FT | PRIMARY | 215QCMISC | QC MISCELLANEOUS 4000 PSI | CY | 499 | 0 | JCTL
609E98000 | CURB, MISC.: | FT | COMPONENT | 42406OH | WHITE CURE TYPE 2 CLASS A OR B | GAL | 705.07OH | 0 | QPL
609E98000 | CURB, MISC.: | FT | PRIMARY | 215QC1 | QC 1 CONCRETE - 4000 PSI - WELL GRADED | CY | 499 | 0 | JCTL
609E98100 | CURB, MISC.: | EACH | PRIMARY | 215QC1 | QC 1 CONCRETE - 4000 PSI - WELL GRADED | CY | 499 | 0 | JCTL
609E98100 | CURB, MISC.: | EACH | COMPONENT | 42406OH | WHITE CURE TYPE 2 CLASS A OR B | GAL | 705.07OH | 0 | QPL
609E98100 | CURB, MISC.: | EACH | PRIMARY | 215QCMISC | QC MISCELLANEOUS 4000 PSI | CY | 499 | 0 | JCTL
609E98100 | CURB, MISC.: | EACH | COMPONENT | 619100 | PREFORMED EXPANSION JOINT FILLER 1" | SF | 705.03-711 | 0 | QPL
610E13000 | CELLULAR RET WALL (CONC) | SF | PRIMARY | 27015 | PRECAST CONC CELLULAR RETAIN WALL | EACH | 610.03 | 0 | CERT
610E13001 | CELLULAR RET WALL (CONC),APP | SF | PRIMARY | 27015 | PRECAST CONC CELLULAR RETAIN WALL | EACH | 610.03 | 0 | CERT
610E13100 | CELLULAR RET WALL (METAL) | SF | PRIMARY | 67511 | GALVANIZED METAL CELLULAR WALL, 610.03 | EACH | 610.03 | 0 | CTD
610E13100 | CELLULAR RET WALL (METAL) | SF | COMPONENT | 67511B | ASSEMBLY BOLT - GALV METAL CELL WALL | EACH | 610.03 | 0 | CTD
610E13100 | CELLULAR RET WALL (METAL) | SF | COMPONENT | 67511N | ASSEMBLY NUT - GALV METAL CELL WALL | EACH | 610.03 | 0 | CTD
610E13101 | CELLULAR RET WALL (METAL),APP | SF | PRIMARY | 67511 | GALVANIZED METAL CELLULAR WALL, 610.03 | EACH | 610.03 | 0 | CTD
610E13101 | CELLULAR RET WALL (METAL),APP | SF | COMPONENT | 67511N | ASSEMBLY NUT - GALV METAL CELL WALL | EACH | 610.03 | 0 | CTD
610E13101 | CELLULAR RET WALL (METAL),APP | SF | COMPONENT | 67511B | ASSEMBLY BOLT - GALV METAL CELL WALL | EACH | 610.03 | 0 | CTD
610E13200 | CELLULAR RETAINING WALL | SF | PRIMARY | 27015 | PRECAST CONC CELLULAR RETAIN WALL | EACH | 610.03 | 0 | CERT
610E13200 | CELLULAR RETAINING WALL | SF | COMPONENT | 67511N | ASSEMBLY NUT - GALV METAL CELL WALL | EACH | 610.03 | 0 | CTD
610E13200 | CELLULAR RETAINING WALL | SF | PRIMARY | 67511 | GALVANIZED METAL CELLULAR WALL, 610.03 | EACH | 610.03 | 0 | CTD
610E13200 | CELLULAR RETAINING WALL | SF | COMPONENT | 67511B | ASSEMBLY BOLT - GALV METAL CELL WALL | EACH | 610.03 | 0 | CTD
610E13201 | CELLULAR RETAINING WALL, APP | SF | COMPONENT | 67511B | ASSEMBLY BOLT - GALV METAL CELL WALL | EACH | 610.03 | 0 | CTD
610E13201 | CELLULAR RETAINING WALL, APP | SF | PRIMARY | 27015 | PRECAST CONC CELLULAR RETAIN WALL | EACH | 610.03 | 0 | CERT
610E13201 | CELLULAR RETAINING WALL, APP | SF | PRIMARY | 67511 | GALVANIZED METAL CELLULAR WALL, 610.03 | EACH | 610.03 | 0 | CTD
610E13201 | CELLULAR RETAINING WALL, APP | SF | COMPONENT | 67511N | ASSEMBLY NUT - GALV METAL CELL WALL | EACH | 610.03 | 0 | CTD
610E13500 | REIN EARTH WALL SYSTEM | SF | COMPONENT | 67512 | GALV. REINFORCING STRIP/REINF EARTH WALL | EACH | SPECIAL | 0 | CTD
610E13500 | REIN EARTH WALL SYSTEM | SF | PRIMARY | 27015 | PRECAST CONC CELLULAR RETAIN WALL | EACH | 610.03 | 1 | CERT
610E13500 | REIN EARTH WALL SYSTEM | SF | COMPONENT | 6581941G | HVY HEX NUT,A194 GALV(GRADE 2H) | EACH | 711.09 | 0 | CERT
610E13500 | REIN EARTH WALL SYSTEM | SF | COMPONENT | 6585631G | HVY HEX NUT, A 563 GALV | EACH | 711.09 | 0 | CERT
610E13500 | REIN EARTH WALL SYSTEM | SF | COMPONENT | 6583251G | HS HVY HEX HD BLT,A325,TY 1,GALV | EACH | 711.09 | 0 | CERT
610E13600 | REIN EARTH WALL SYSTEM | LS | COMPONENT | 67512 | GALV. REINFORCING STRIP/REINF EARTH WALL | EACH | SPECIAL | 0 | CTD
610E13600 | REIN EARTH WALL SYSTEM | LS | COMPONENT | 6583251G | HS HVY HEX HD BLT,A325,TY 1,GALV | EACH | 711.09 | 0 | CERT
610E13600 | REIN EARTH WALL SYSTEM | LS | PRIMARY | 27015 | PRECAST CONC CELLULAR RETAIN WALL | EACH | 610.03 | 1 | CERT
610E13600 | REIN EARTH WALL SYSTEM | LS | COMPONENT | 6585631G | HVY HEX NUT, A 563 GALV | EACH | 711.09 | 0 | CERT
610E13600 | REIN EARTH WALL SYSTEM | LS | COMPONENT | 6581941G | HVY HEX NUT,A194 GALV(GRADE 2H) | EACH | 711.09 | 0 | CERT
610E13700 | RETAINED EARTH WALL SYSTEM | SF | PRIMARY | 215QC1 | QC 1 CONCRETE - 4000 PSI - WELL GRADED | CY | 499 | 0 | JCTL
610E13700 | RETAINED EARTH WALL SYSTEM | SF | PRIMARY | 62660 | REINFORCING, UNCOATED GRADE 60 | LB | 709.01/03/ | 0 | CERT
610E13800 | RETAINED EARTH WALL SYSTEM | LS | PRIMARY | 215QC1 | QC 1 CONCRETE - 4000 PSI - WELL GRADED | CY | 499 | 0 | JCTL
610E13800 | RETAINED EARTH WALL SYSTEM | LS | PRIMARY | 62660 | REINFORCING, UNCOATED GRADE 60 | LB | 709.01/03/ | 0 | CERT
610E13900 | A.R.E.S. RETAINING WALL SYSTEM | SF | PRIMARY | 27015 | PRECAST CONC CELLULAR RETAIN WALL | EACH | 610.03 | 0 | CERT
610E13900 | A.R.E.S. RETAINING WALL SYSTEM | SF | COMPONENT | 215QC1 | QC 1 CONCRETE - 4000 PSI - WELL GRADED | CY | 499 | 0 | JCTL
610E13900 | A.R.E.S. RETAINING WALL SYSTEM | SF | COMPONENT | 999999 | MATERIALS AS NEEDED | EACH | NONE | 0 | JCTL
610E13900 | A.R.E.S. RETAINING WALL SYSTEM | SF | COMPONENT | 71205U | UNIAXAL GEOGRID | SF | SPECIAL | 0 | JCTL
610E13900 | A.R.E.S. RETAINING WALL SYSTEM | SF | PRIMARY | 62540 | REINFORCING, EPOXY COATED GRADE 40 | LB | 709 | 0 | CERT
610E13900 | A.R.E.S. RETAINING WALL SYSTEM | SF | COMPONENT | 1016 | EMBANKMENT MATERIALS | CY | 703.16 * | 0 | JCTL
610E14000 | A.R.E.S. RETAINING WALL SYSTEM | LS | PRIMARY | 27015 | PRECAST CONC CELLULAR RETAIN WALL | EACH | 610.03 | 0 | CERT
610E14000 | A.R.E.S. RETAINING WALL SYSTEM | LS | COMPONENT | 71205U | UNIAXAL GEOGRID | SF | SPECIAL | 0 | JCTL
610E14000 | A.R.E.S. RETAINING WALL SYSTEM | LS | COMPONENT | 62560 | REINFORCING, EPOXY COATED GRADE 60 | LB | 709 | 0 | CERT
610E14000 | A.R.E.S. RETAINING WALL SYSTEM | LS | COMPONENT | 215QC1 | QC 1 CONCRETE - 4000 PSI - WELL GRADED | CY | 499 | 0 | JCTL
610E14000 | A.R.E.S. RETAINING WALL SYSTEM | LS | COMPONENT | 71209D | GEOTEXTILE FABRIC TYPE D | SY | 712.09 | 0 | QPL
610E14000 | A.R.E.S. RETAINING WALL SYSTEM | LS | COMPONENT | 999999 | MATERIALS AS NEEDED | EACH | NONE | 0 | JCTL
610E14100 | MSE PLUS RETAINING WALL SYSTEM | SF | COMPONENT | 67512 | GALV. REINFORCING STRIP/REINF EARTH WALL | EACH | SPECIAL | 0 | CTD
610E14100 | MSE PLUS RETAINING WALL SYSTEM | SF | COMPONENT | 999999 | MATERIALS AS NEEDED | EACH | NONE | 0 | JCTL
610E14100 | MSE PLUS RETAINING WALL SYSTEM | SF | PRIMARY | 27011 | CERT PRECAST REIN EARTH WALL PANEL(MSE) | EACH | SPECIAL 10 | 1 | CERT
610E14200 | MSE PLUS RETAINING WALL SYSTEM | LS | PRIMARY | 27011 | CERT PRECAST REIN EARTH WALL PANEL(MSE) | EACH | SPECIAL 10 | 1 | CERT
610E14200 | MSE PLUS RETAINING WALL SYSTEM | LS | COMPONENT | 999999 | MATERIALS AS NEEDED | EACH | NONE | 0 | JCTL
610E14200 | MSE PLUS RETAINING WALL SYSTEM | LS | COMPONENT | 67512 | GALV. REINFORCING STRIP/REINF EARTH WALL | EACH | SPECIAL | 0 | CTD
610E16000 | UNDERCUT AND BACKFILL | LS | PRIMARY | 1016 | EMBANKMENT MATERIALS | CY | 703.16 * | 0 | JCTL
610E16000 | UNDERCUT AND BACKFILL | LS | PRIMARY | 1015 | SOIL | CY | 203 | 0 | JCTL
610E16200 | CONCRETE COPING | FT | PRIMARY | 215QC1 | QC 1 CONCRETE - 4000 PSI - WELL GRADED | CY | 499 | 0 | JCTL
610E16300 | CONCRETE COPING INCLUDING SLEEPER SLAB | FT | PRIMARY | 215QC1 | QC 1 CONCRETE - 4000 PSI - WELL GRADED | CY | 499 | 0 | JCTL
610E50000 | RETAINING WALL, MISC.: | EACH | PRIMARY | 999999 | MATERIALS AS NEEDED | EACH | NONE | 0 | JCTL
610E50010 | RETAINING WALL, MISC.: | SF | PRIMARY | 999999 | MATERIALS AS NEEDED | EACH | NONE | 0 | JCTL
610E50020 | RETAINING WALL, MISC.: | FT | PRIMARY | 999FT | GENERIC MATERIAL FT - FOOT | FT | GENERIC | 1 | JCTL
610E50030 | RETAINING WALL, MISC.: | SY | PRIMARY | 999SY | GENERIC MATERIAL SY - SQUARE YARD | SY | GENERIC | 1 | JCTL
610E60000 | RETAINING WALL, MISC. | LS | PRIMARY | 999999 | MATERIALS AS NEEDED | EACH | NONE | 0 | JCTL
610E99000 | SPECIAL - RETAINING WALL | LS | PRIMARY | 999999 | MATERIALS AS NEEDED | EACH | NONE | 0 | JCTL
611E00100 | 4" CONDUIT, TYPE B | FT | SUBSTITUTE | 49970745 | PVC SOLID WALL SANITARY SEWER PIPE | FT | 707.45 | 1
611E00100 | 4" CONDUIT, TYPE B | FT | SUBSTITUTE | 49270743 | PVC PROFILE WALL SANITARY SEWER PIPE | FT | 707.43 | 1
611E00100 | 4" CONDUIT, TYPE B | FT | PRIMARY | 494P33NP | PE CORR M294 S-D PIPE | FT | 707.33 | 1 | CERT
611E00100 | 4" CONDUIT, TYPE B | FT | SUBSTITUTE | 42603 | SAND & GRAVEL, 603 TYPE 2 GRADATION # 1 | TON | 703.11 | 0
611E00100 | 4" CONDUIT, TYPE B | FT | COMPONENT | 021SD2 | SAND, NATURAL 703.02 | TON | 703.02 | 0 | CERT
611E00100 | 4" CONDUIT, TYPE B | FT | SUBSTITUTE | 49170742 | PVC CORRUGATED SANITARY SEWER PIPE | FT | 707.42 | 1
611E00100 | 4" CONDUIT, TYPE B | FT | COMPONENT | 051SD5 | SAND, NATURAL 703.05 | TON | 703.05 | 0
611E00100 | 4" CONDUIT, TYPE B | FT | SUBSTITUTE | 45603 | LIMESTONE, 603 TYPE 2 GRADATON # 1 | TON | 703.11 | 0 | CERT
611E00101 | 4" CONDUIT, TYPE B, APP | FT | COMPONENT | 021SD2 | SAND, NATURAL 703.02 | TON | 703.02 | 0 | CERT
611E00101 | 4" CONDUIT, TYPE B, APP | FT | COMPONENT | 45603 | LIMESTONE, 603 TYPE 2 GRADATON # 1 | TON | 703.11 | 0 | CERT
611E00101 | 4" CONDUIT, TYPE B, APP | FT | PRIMARY | 494P33NP | PE CORR M294 S-D PIPE | FT | 707.33 | 1 | CERT
611E00106 | 4" TYPE B, DIP CL. 52, PO JTS | FT | COMPONENT | 42603 | SAND & GRAVEL, 603 TYPE 2 GRADATION # 1 | TON | 703.11 | 0 | CERT
611E00106 | 4" TYPE B, DIP CL. 52, PO JTS | FT | COMPONENT | 021SD2 | SAND, NATURAL 703.02 | TON | 703.02 | 0 | CERT
611E00106 | 4" TYPE B, DIP CL. 52, PO JTS | FT | COMPONENT | 055SD5 | SAND STONE 703.05 | TON | 703.05 | 0 | CERT
611E00106 | 4" TYPE B, DIP CL. 52, PO JTS | FT | PRIMARY | 5152PO | DUCT IRON PIPE CL52 PUSH-ON JOINT | FT | 748.01(52) | 1 | QPL
611E00106 | 4" TYPE B, DIP CL. 52, PO JTS | FT | COMPONENT | 04263A | SAND & GRAVEL, 603 TYPE 2 GRADATION # 2 | TON | 703.11 | 0 | JCTL
611E00180 | 4" CONDUIT, B, DIP, 53, MJ | FT | COMPONENT | 021SD2 | SAND, NATURAL 703.02 | TON | 703.02 | 0 | CERT
611E00180 | 4" CONDUIT, B, DIP, 53, MJ | FT | COMPONENT | 42603 | SAND & GRAVEL, 603 TYPE 2 GRADATION # 1 | TON | 703.11 | 0 | CERT
611E00180 | 4" CONDUIT, B, DIP, 53, MJ | FT | COMPONENT | 04263A | SAND & GRAVEL, 603 TYPE 2 GRADATION # 2 | TON | 703.11 | 0 | CERT
611E00180 | 4" CONDUIT, B, DIP, 53, MJ | FT | COMPONENT | 051SD5 | SAND, NATURAL 703.05 | TON | 703.05 | 0 | CERT
611E00180 | 4" CONDUIT, B, DIP, 53, MJ | FT | PRIMARY | 5153MJ | DUCT IRON PIPE CL53 MECHANICAL JOINT | FT | 748.01(53) | 1 | QPL
611E00180 | 4" CONDUIT, B, DIP, 53, MJ | FT | COMPONENT | 055SD5 | SAND STONE 703.05 | TON | 703.05 | 0 | CERT
611E00181 | 4" CONDUIT, B, DIP, 53, MJ, APP | FT | PRIMARY | 5153MJ | DUCT IRON PIPE CL53 MECHANICAL JOINT | FT | 748.01(53) | 1 | QPL
611E00200 | 4" CONDUIT, TYPE C | FT | SUBSTITUTE | 055SD5 | SAND STONE 703.05 | TON | 703.05 | 0 | CERT
611E00200 | 4" CONDUIT, TYPE C | FT | SUBSTITUTE | 508ES | VCP EXTRA STRENGTH | FT | 706.08 | 1 | QPL
611E00200 | 4" CONDUIT, TYPE C | FT | SUBSTITUTE | 04263A | SAND & GRAVEL, 603 TYPE 2 GRADATION # 2 | TON | 703.11 | 0 | CERT
611E00200 | 4" CONDUIT, TYPE C | FT | COMPONENT | 051SD5 | SAND, NATURAL 703.05 | TON | 703.05 | 0 | CERT
611E00200 | 4" CONDUIT, TYPE C | FT | SUBSTITUTE | 42603 | SAND & GRAVEL, 603 TYPE 2 GRADATION # 1 | TON | 703.11 | 0 | CERT
611E00200 | 4" CONDUIT, TYPE C | FT | SUBSTITUTE | 481CL2 | CERT NON-REINFORCED CONC PIPE CLASS 2 | FT | 706.01 S10 | 1 | CERT
611E00200 | 4" CONDUIT, TYPE C | FT | SUBSTITUTE | 481CL1 | CERT NON-REINFORCED CONC PIPE CLASS 1 | FT | 706.01 S10 | 1 | CERT
611E00200 | 4" CONDUIT, TYPE C | FT | SUBSTITUTE | 49970745 | PVC SOLID WALL SANITARY SEWER PIPE | FT | 707.45 | 1
611E00200 | 4" CONDUIT, TYPE C | FT | SUBSTITUTE | 47014 | FLEXIBLE PLASTIC GASKETS | EACH | 706.14 | 0 | QPL
611E00200 | 4" CONDUIT, TYPE C | FT | SUBSTITUTE | 47011 | RESILIENT & FLEX GASKET(LUB JOINT/MFG) | EACH | 706.11 | 0 | QPL
611E00200 | 4" CONDUIT, TYPE C | FT | SUBSTITUTE | 49270743 | PVC PROFILE WALL SANITARY SEWER PIPE | FT | 707.43 | 1
611E00200 | 4" CONDUIT, TYPE C | FT | SUBSTITUTE | 61501 | BITUMINOUS PIPE JOINT FILLER | GAL | 706.1 | 0 | QPL
611E00200 | 4" CONDUIT, TYPE C | FT | SUBSTITUTE | 508SS | VCP STANDARD STRENGTH | FT | 706.08 | 1 | QPL
611E00200 | 4" CONDUIT, TYPE C | FT | SUBSTITUTE | 481CL3 | CERT NON-REINFORCED CONC PIPE CLASS 3 | FT | 706.01 S10 | 1 | CERT
611E00200 | 4" CONDUIT, TYPE C | FT | PRIMARY | 494P33NP | PE CORR M294 S-D PIPE | FT | 707.33 | 1 | CERT
611E00200 | 4" CONDUIT, TYPE C | FT | COMPONENT | 021SD2 | SAND, NATURAL 703.02 | TON | 703.02 | 0 | CERT
611E00200 | 4" CONDUIT, TYPE C | FT | SUBSTITUTE | 49170742 | PVC CORRUGATED SANITARY SEWER PIPE | FT | 707.42 | 1
611E00200 | 4" CONDUIT, TYPE C | FT | PRIMARY | 49770741 | PVC SMOOTH WALL UNDERDRAIN PIPE | FT | 707.41 | 0 | QPL
611E00200 | 4" CONDUIT, TYPE C | FT | SUBSTITUTE | 508JG | RESILIENT & FLEXABLE JOINT GASKET | EACH | 706.12 | 0 | QPL
611E00201 | 4" CONDUIT, TYPE C, APP | FT | SUBSTITUTE | 055SD5 | SAND STONE 703.05 | TON | 703.05 | 0 | CERT
611E00201 | 4" CONDUIT, TYPE C, APP | FT | COMPONENT | 021SD2 | SAND, NATURAL 703.02 | TON | 703.02 | 0 | CERT
611E00201 | 4" CONDUIT, TYPE C, APP | FT | SUBSTITUTE | 49770741 | PVC SMOOTH WALL UNDERDRAIN PIPE | FT | 707.41 | 0 | QPL
611E00201 | 4" CONDUIT, TYPE C, APP | FT | SUBSTITUTE | 49270743 | PVC PROFILE WALL SANITARY SEWER PIPE | FT | 707.43 | 1
611E00201 | 4" CONDUIT, TYPE C, APP | FT | PRIMARY | 494P33NP | PE CORR M294 S-D PIPE | FT | 707.33 | 1 | CERT
611E00201 | 4" CONDUIT, TYPE C, APP | FT | SUBSTITUTE | 508SS | VCP STANDARD STRENGTH | FT | 706.08 | 1 | QPL
611E00201 | 4" CONDUIT, TYPE C, APP | FT | SUBSTITUTE | 481CL1 | CERT NON-REINFORCED CONC PIPE CLASS 1 | FT | 706.01 S10 | 1 | CERT
611E00201 | 4" CONDUIT, TYPE C, APP | FT | SUBSTITUTE | 49170742 | PVC CORRUGATED SANITARY SEWER PIPE | FT | 707.42 | 1
611E00201 | 4" CONDUIT, TYPE C, APP | FT | SUBSTITUTE | 49970745 | PVC SOLID WALL SANITARY SEWER PIPE | FT | 707.45 | 1
611E00201 | 4" CONDUIT, TYPE C, APP | FT | SUBSTITUTE | 74802PVC | PVC WATER PIPE | FT | 748.02 | 1 | QPL
611E00201 | 4" CONDUIT, TYPE C, APP | FT | SUBSTITUTE | 508ES | VCP EXTRA STRENGTH | FT | 706.08 | 1 | QPL
611E00201 | 4" CONDUIT, TYPE C, APP | FT | SUBSTITUTE | 42603 | SAND & GRAVEL, 603 TYPE 2 GRADATION # 1 | TON | 703.11 | 0 | CERT
611E00201 | 4" CONDUIT, TYPE C, APP | FT | SUBSTITUTE | 04263A | SAND & GRAVEL, 603 TYPE 2 GRADATION # 2 | TON | 703.11 | 0 | CERT
611E00201 | 4" CONDUIT, TYPE C, APP | FT | SUBSTITUTE | 481CL2 | CERT NON-REINFORCED CONC PIPE CLASS 2 | FT | 706.01 S10 | 1 | CERT
611E00201 | 4" CONDUIT, TYPE C, APP | FT | COMPONENT | 051SD5 | SAND, NATURAL 703.05 | TON | 703.05 | 0 | CERT
611E00201 | 4" CONDUIT, TYPE C, APP | FT | SUBSTITUTE | 47011 | RESILIENT & FLEX GASKET(LUB JOINT/MFG) | EACH | 706.11 | 0 | QPL
611E00201 | 4" CONDUIT, TYPE C, APP | FT | SUBSTITUTE | 481CL3 | CERT NON-REINFORCED CONC PIPE CLASS 3 | FT | 706.01 S10 | 1 | CERT
611E00201 | 4" CONDUIT, TYPE C, APP | FT | SUBSTITUTE | 508JG | RESILIENT & FLEXABLE JOINT GASKET | EACH | 706.12 | 0 | QPL
611E00201 | 4" CONDUIT, TYPE C, APP | FT | SUBSTITUTE | 61501 | BITUMINOUS PIPE JOINT FILLER | GAL | 706.1 | 0 | QPL
611E00201 | 4" CONDUIT, TYPE C, APP | FT | SUBSTITUTE | 47014 | FLEXIBLE PLASTIC GASKETS | EACH | 706.14 | 0 | QPL
611E00300 | 4" CONDUIT, TYPE D | FT | SUBSTITUTE | 49970745 | PVC SOLID WALL SANITARY SEWER PIPE | FT | 707.45 | 1
611E00300 | 4" CONDUIT, TYPE D | FT | SUBSTITUTE | 61501 | BITUMINOUS PIPE JOINT FILLER | GAL | 706.1 | 0 | QPL
611E00300 | 4" CONDUIT, TYPE D | FT | SUBSTITUTE | 508ES | VCP EXTRA STRENGTH | FT | 706.08 | 1 | QPL
611E00300 | 4" CONDUIT, TYPE D | FT | PRIMARY | 494P33NP | PE CORR M294 S-D PIPE | FT | 707.33 | 1 | CERT
611E00300 | 4" CONDUIT, TYPE D | FT | SUBSTITUTE | 495P31NPS | PE CORR SMOOTH INT NON PERF M252 S PIPE | FT | 707.31 | 1 | CERT
611E00300 | 4" CONDUIT, TYPE D | FT | SUBSTITUTE | 481CL3 | CERT NON-REINFORCED CONC PIPE CLASS 3 | FT | 706.01 S10 | 1 | CERT
611E00300 | 4" CONDUIT, TYPE D | FT | SUBSTITUTE | 4511 | METALLIC COATED CSP PIPE 707.01 | FT | 707.01 | 1 | CERT
611E00300 | 4" CONDUIT, TYPE D | FT | SUBSTITUTE | 508JG | RESILIENT & FLEXABLE JOINT GASKET | EACH | 706.12 | 0 | QPL
611E00300 | 4" CONDUIT, TYPE D | FT | SUBSTITUTE | 47014 | FLEXIBLE PLASTIC GASKETS | EACH | 706.14 | 0 | QPL
611E00300 | 4" CONDUIT, TYPE D | FT | SUBSTITUTE | 47011 | RESILIENT & FLEX GASKET(LUB JOINT/MFG) | EACH | 706.11 | 0 | QPL
611E00300 | 4" CONDUIT, TYPE D | FT | SUBSTITUTE | 49270743 | PVC PROFILE WALL SANITARY SEWER PIPE | FT | 707.43 | 1
611E00300 | 4" CONDUIT, TYPE D | FT | SUBSTITUTE | 49170742 | PVC CORRUGATED SANITARY SEWER PIPE | FT | 707.42 | 1
611E00300 | 4" CONDUIT, TYPE D | FT | SUBSTITUTE | 5211 | ALUMINUM PIPE 707.21 | FT | 707.21 | 1 | CERT
611E00301 | 4" CONDUIT, TYPE D, APP | FT | SUBSTITUTE | 4511 | METALLIC COATED CSP PIPE 707.01 | FT | 707.01 | 1 | CERT
611E00301 | 4" CONDUIT, TYPE D, APP | FT | PRIMARY | 494P33NP | PE CORR M294 S-D PIPE | FT | 707.33 | 1 | CERT
611E00301 | 4" CONDUIT, TYPE D, APP | FT | SUBSTITUTE | 481CL3 | CERT NON-REINFORCED CONC PIPE CLASS 3 | FT | 706.01 S10 | 1 | CERT
611E00301 | 4" CONDUIT, TYPE D, APP | FT | SUBSTITUTE | 5211 | ALUMINUM PIPE 707.21 | FT | 707.21 | 1 | CERT
611E00301 | 4" CONDUIT, TYPE D, APP | FT | SUBSTITUTE | 508JG | RESILIENT & FLEXABLE JOINT GASKET | EACH | 706.12 | 0 | QPL
611E00301 | 4" CONDUIT, TYPE D, APP | FT | SUBSTITUTE | 49970745 | PVC SOLID WALL SANITARY SEWER PIPE | FT | 707.45 | 1
611E00301 | 4" CONDUIT, TYPE D, APP | FT | SUBSTITUTE | 47014 | FLEXIBLE PLASTIC GASKETS | EACH | 706.14 | 0 | QPL
611E00301 | 4" CONDUIT, TYPE D, APP | FT | SUBSTITUTE | 61501 | BITUMINOUS PIPE JOINT FILLER | GAL | 706.1 | 0 | QPL
611E00301 | 4" CONDUIT, TYPE D, APP | FT | SUBSTITUTE | 508ES | VCP EXTRA STRENGTH | FT | 706.08 | 1 | QPL
611E00301 | 4" CONDUIT, TYPE D, APP | FT | SUBSTITUTE | 495P31NPS | PE CORR SMOOTH INT NON PERF M252 S PIPE | FT | 707.31 | 1 | CERT
611E00301 | 4" CONDUIT, TYPE D, APP | FT | SUBSTITUTE | 49170742 | PVC CORRUGATED SANITARY SEWER PIPE | FT | 707.42 | 1
611E00301 | 4" CONDUIT, TYPE D, APP | FT | SUBSTITUTE | 49270743 | PVC PROFILE WALL SANITARY SEWER PIPE | FT | 707.43 | 1
611E00301 | 4" CONDUIT, TYPE D, APP | FT | SUBSTITUTE | 47011 | RESILIENT & FLEX GASKET(LUB JOINT/MFG) | EACH | 706.11 | 0 | QPL
611E00400 | 4" CONDUIT, TYPE E | FT | SUBSTITUTE | 508SS | VCP STANDARD STRENGTH | FT | 706.08 | 1 | QPL
611E00400 | 4" CONDUIT, TYPE E | FT | SUBSTITUTE | 4870000 | CERT CONC DRAIN TILE EX QUALITY | FT | 706.07 S10 | 1 | CERT
611E00400 | 4" CONDUIT, TYPE E | FT | SUBSTITUTE | 49970745 | PVC SOLID WALL SANITARY SEWER PIPE | FT | 707.45 | 1
611E00400 | 4" CONDUIT, TYPE E | FT | PRIMARY | 494P33NP | PE CORR M294 S-D PIPE | FT | 707.33 | 1 | CERT
611E00400 | 4" CONDUIT, TYPE E | FT | SUBSTITUTE | 495P31NPS | PE CORR SMOOTH INT NON PERF M252 S PIPE | FT | 707.31 | 1 | CERT
611E00400 | 4" CONDUIT, TYPE E | FT | SUBSTITUTE | 481CL3 | CERT NON-REINFORCED CONC PIPE CLASS 3 | FT | 706.01 S10 | 1 | CERT
611E00400 | 4" CONDUIT, TYPE E | FT | SUBSTITUTE | 508ES | VCP EXTRA STRENGTH | FT | 706.08 | 1 | QPL
611E00400 | 4" CONDUIT, TYPE E | FT | SUBSTITUTE | 5211 | ALUMINUM PIPE 707.21 | FT | 707.21 | 1 | CERT
611E00400 | 4" CONDUIT, TYPE E | FT | SUBSTITUTE | 495P31NP | PE CORR NON PERFORATED M252 C PIPE | FT | 707.31 | 1 | CERT
611E00400 | 4" CONDUIT, TYPE E | FT | SUBSTITUTE | 509EQ | CLAY DRAIN TILE EXTRA QUALITY | FT | 706.09 | 1 | QPL
611E00400 | 4" CONDUIT, TYPE E | FT | SUBSTITUTE | 055SD5 | SAND STONE 703.05 | TON | 703.05 | 0 | CERT
611E00400 | 4" CONDUIT, TYPE E | FT | SUBSTITUTE | 051SD5 | SAND, NATURAL 703.05 | TON | 703.05 | 0 | CERT
611E00400 | 4" CONDUIT, TYPE E | FT | COMPONENT | 021SD2 | SAND, NATURAL 703.02 | TON | 703.02 | 0 | CERT
611E00400 | 4" CONDUIT, TYPE E | FT | SUBSTITUTE | 4511 | METALLIC COATED CSP PIPE 707.01 | FT | 707.01 | 1 | CERT
611E00400 | 4" CONDUIT, TYPE E | FT | SUBSTITUTE | 481CL2 | CERT NON-REINFORCED CONC PIPE CLASS 2 | FT | 706.01 S10 | 1 | CERT
611E00400 | 4" CONDUIT, TYPE E | FT | SUBSTITUTE | 481CL1 | CERT NON-REINFORCED CONC PIPE CLASS 1 | FT | 706.01 S10 | 1 | CERT
611E00400 | 4" CONDUIT, TYPE E | FT | SUBSTITUTE | 49170742 | PVC CORRUGATED SANITARY SEWER PIPE | FT | 707.42 | 1
611E00400 | 4" CONDUIT, TYPE E | FT | SUBSTITUTE | 49270743 | PVC PROFILE WALL SANITARY SEWER PIPE | FT | 707.43 | 1
611E00400 | 4" CONDUIT, TYPE E | FT | SUBSTITUTE | 49770741 | PVC SMOOTH WALL UNDERDRAIN PIPE | FT | 707.41 | 0 | QPL
611E00401 | 4" CONDUIT, TYPE E, APP | FT | PRIMARY | 481CL3 | CERT NON-REINFORCED CONC PIPE CLASS 3 | FT | 706.01 S10 | 1 | CERT
611E00401 | 4" CONDUIT, TYPE E, APP | FT | PRIMARY | 4511 | METALLIC COATED CSP PIPE 707.01 | FT | 707.01 | 1 | CERT
611E00401 | 4" CONDUIT, TYPE E, APP | FT | PRIMARY | 492S04 | PVC SM/FL RIB PIPE W/BELL JTS. NP 4" D | FT | 707.43 | 1 | CTD
611E00401 | 4" CONDUIT, TYPE E, APP | FT | PRIMARY | 509EQ | CLAY DRAIN TILE EXTRA QUALITY | FT | 706.09 | 1 | QPL
611E00401 | 4" CONDUIT, TYPE E, APP | FT | PRIMARY | 508SS | VCP STANDARD STRENGTH | FT | 706.08 | 1 | QPL
611E00401 | 4" CONDUIT, TYPE E, APP | FT | PRIMARY | 499S04 | MISC. PLASTIC PIPE, NP 4" DIA | FT | 707.45 - . | 1 | CTD
611E00401 | 4" CONDUIT, TYPE E, APP | FT | PRIMARY | 481CL1 | CERT NON-REINFORCED CONC PIPE CLASS 1 | FT | 706.01 S10 | 1 | CERT
611E00401 | 4" CONDUIT, TYPE E, APP | FT | PRIMARY | 481CL2 | CERT NON-REINFORCED CONC PIPE CLASS 2 | FT | 706.01 S10 | 1 | CERT
611E00401 | 4" CONDUIT, TYPE E, APP | FT | PRIMARY | 493S04 | PVC SEWER PIPE, NON-PERF., 4" DIA | FT | 707.44 | 1 | CTD
611E00401 | 4" CONDUIT, TYPE E, APP | FT | PRIMARY | 494P33NP | PE CORR M294 S-D PIPE | FT | 707.33 | 1 | CERT
611E00401 | 4" CONDUIT, TYPE E, APP | FT | PRIMARY | 5211 | ALUMINUM PIPE 707.21 | FT | 707.21 | 1 | CERT
611E00401 | 4" CONDUIT, TYPE E, APP | FT | PRIMARY | 4870000 | CERT CONC DRAIN TILE EX QUALITY | FT | 706.07 S10 | 1 | CERT
611E00401 | 4" CONDUIT, TYPE E, APP | FT | PRIMARY | 495P31NPS | PE CORR SMOOTH INT NON PERF M252 S PIPE | FT | 707.31 | 1 | CERT
611E00401 | 4" CONDUIT, TYPE E, APP | FT | PRIMARY | 491S04 | PVC CORR PIPE W/SMOOTH INT NP 4" DIA | FT | 707.42 | 1 | CTD
611E00401 | 4" CONDUIT, TYPE E, APP | FT | PRIMARY | 508ES | VCP EXTRA STRENGTH | FT | 706.08 | 1 | QPL
611E00401 | 4" CONDUIT, TYPE E, APP | FT | PRIMARY | 495P31NP | PE CORR NON PERFORATED M252 C PIPE | FT | 707.31 | 1 | CERT
611E00406 | 4" CONDUIT, TYPE F | FT | PRIMARY | 491S04 | PVC CORR PIPE W/SMOOTH INT NP 4" DIA | FT | 707.42 | 1 | CTD
611E00406 | 4" CONDUIT, TYPE F | FT | PRIMARY | 497S04 | PVC SMOOTH WALL PIPE NON-PERF. 4" | FT | 707.41 | 1 | CTD
611E00406 | 4" CONDUIT, TYPE F | FT | PRIMARY | 494P33NP | PE CORR M294 S-D PIPE | FT | 707.33 | 1 | CERT
611E00406 | 4" CONDUIT, TYPE F | FT | PRIMARY | 499S04 | MISC. PLASTIC PIPE, NP 4" DIA | FT | 707.45 - . | 1 | CTD
611E00406 | 4" CONDUIT, TYPE F | FT | COMPONENT | 021SD2 | SAND, NATURAL 703.02 | TON | 703.02 | 0 | CERT
611E00406 | 4" CONDUIT, TYPE F | FT | COMPONENT | 055SD5 | SAND STONE 703.05 | TON | 703.05 | 0 | CERT
611E00406 | 4" CONDUIT, TYPE F | FT | PRIMARY | 5211 | ALUMINUM PIPE 707.21 | FT | 707.21 | 1 | CERT
611E00406 | 4" CONDUIT, TYPE F | FT | COMPONENT | 051SD5 | SAND, NATURAL 703.05 | TON | 703.05 | 0 | CERT
611E00407 | 4" CONDUIT, TYPE F, APP | FT | COMPONENT | 055SD5 | SAND STONE 703.05 | TON | 703.05 | 0 | CERT
611E00407 | 4" CONDUIT, TYPE F, APP | FT | PRIMARY | 497S04 | PVC SMOOTH WALL PIPE NON-PERF. 4" | FT | 707.41 | 1 | CTD
611E00407 | 4" CONDUIT, TYPE F, APP | FT | PRIMARY | 494P33NP | PE CORR M294 S-D PIPE | FT | 707.33 | 1 | CERT
611E00407 | 4" CONDUIT, TYPE F, APP | FT | PRIMARY | 491S04 | PVC CORR PIPE W/SMOOTH INT NP 4" DIA | FT | 707.42 | 1 | CTD
611E00407 | 4" CONDUIT, TYPE F, APP | FT | PRIMARY | 5211 | ALUMINUM PIPE 707.21 | FT | 707.21 | 1 | CERT
611E00407 | 4" CONDUIT, TYPE F, APP | FT | PRIMARY | 499S04 | MISC. PLASTIC PIPE, NP 4" DIA | FT | 707.45 - . | 1 | CTD
611E00407 | 4" CONDUIT, TYPE F, APP | FT | COMPONENT | 021SD2 | SAND, NATURAL 703.02 | TON | 703.02 | 0 | CERT
611E00407 | 4" CONDUIT, TYPE F, APP | FT | COMPONENT | 051SD5 | SAND, NATURAL 703.05 | TON | 703.05 | 0 | CERT
611E00410 | 4" CONDUIT, TYPE F FOR UNDERDRAIN OUTLET | FT | PRIMARY | 499S04 | MISC. PLASTIC PIPE, NP 4" DIA | FT | 707.45 - . | 1 | CTD
611E00410 | 4" CONDUIT, TYPE F FOR UNDERDRAIN OUTLET | FT | PRIMARY | 494P33NP | PE CORR M294 S-D PIPE | FT | 707.33 | 1 | CERT
611E00410 | 4" CONDUIT, TYPE F FOR UNDERDRAIN OUTLET | FT | PRIMARY | 497S04 | PVC SMOOTH WALL PIPE NON-PERF. 4" | FT | 707.41 | 1 | CTD
611E00410 | 4" CONDUIT, TYPE F FOR UNDERDRAIN OUTLET | FT | PRIMARY | 491S04 | PVC CORR PIPE W/SMOOTH INT NP 4" DIA | FT | 707.42 | 1 | CTD
611E00411 | 4" CONDUIT, TYPE F FOR UNDDRN OUTLT, APP | FT | PRIMARY | 494P33NP | PE CORR M294 S-D PIPE | FT | 707.33 | 1 | CERT
611E00411 | 4" CONDUIT, TYPE F FOR UNDDRN OUTLT, APP | FT | PRIMARY | 499S04 | MISC. PLASTIC PIPE, NP 4" DIA | FT | 707.45 - . | 1 | CTD
611E00411 | 4" CONDUIT, TYPE F FOR UNDDRN OUTLT, APP | FT | PRIMARY | 491S04 | PVC CORR PIPE W/SMOOTH INT NP 4" DIA | FT | 707.42 | 1 | CTD
611E00411 | 4" CONDUIT, TYPE F FOR UNDDRN OUTLT, APP | FT | PRIMARY | 497S04 | PVC SMOOTH WALL PIPE NON-PERF. 4" | FT | 707.41 | 1 | CTD
611E00510 | 6" CONDUIT, TYPE F FOR UNDERDRAIN OUTLET | FT | SUBSTITUTE | 49770741 | PVC SMOOTH WALL UNDERDRAIN PIPE | FT | 707.41 | 1 | QPL
611E00510 | 6" CONDUIT, TYPE F FOR UNDERDRAIN OUTLET | FT | SUBSTITUTE | 499S06 | MISC. PLASTIC PIPE, NP 6" DIA | FT | 707.45 - . | 1 | CTD
611E00510 | 6" CONDUIT, TYPE F FOR UNDERDRAIN OUTLET | FT | PRIMARY | 494P33NP | PE CORR M294 S-D PIPE | FT | 707.33 | 1 | CERT
611E00511 | 6", TYPE F FOR UNDERDRAIN OUTLET, APP | FT | PRIMARY | 497S06 | PVC SMOOTH WALL PIPE NON-PERF. 6" | FT | 707.41 | 0 | CTD
611E00511 | 6", TYPE F FOR UNDERDRAIN OUTLET, APP | FT | PRIMARY | 494P33NP | PE CORR M294 S-D PIPE | FT | 707.33 | 0 | CERT
611E00511 | 6", TYPE F FOR UNDERDRAIN OUTLET, APP | FT | PRIMARY | 499S06 | MISC. PLASTIC PIPE, NP 6" DIA | FT | 707.45 - . | 0 | CTD
611E00900 | 6" CONDUIT, TYPE B | FT | COMPONENT | 021SD2 | SAND, NATURAL 703.02 | TON | 703.02 | 0 | CERT
611E00900 | 6" CONDUIT, TYPE B | FT | SUBSTITUTE | 47011 | RESILIENT & FLEX GASKET(LUB JOINT/MFG) | EACH | 706.11 | 0 | QPL
611E00900 | 6" CONDUIT, TYPE B | FT | SUBSTITUTE | 04263A | SAND & GRAVEL, 603 TYPE 2 GRADATION # 2 | TON | 703.11 | 0 | CERT
611E00900 | 6" CONDUIT, TYPE B | FT | SUBSTITUTE | 42603 | SAND & GRAVEL, 603 TYPE 2 GRADATION # 1 | TON | 703.11 | 0 | CERT
611E00900 | 6" CONDUIT, TYPE B | FT | SUBSTITUTE | 04163A | SAND, 603 TYPE 2 GRADATION #2 | TON | 703.11 | 0 | CERT
611E00900 | 6" CONDUIT, TYPE B | FT | COMPONENT | 41603 | SAND, 603 TYPE 2 GRADATION #1 | TON | 703.11 | 0 | CERT
611E00900 | 6" CONDUIT, TYPE B | FT | SUBSTITUTE | 508ES | VCP EXTRA STRENGTH | FT | 706.08 | 1 | QPL
611E00900 | 6" CONDUIT, TYPE B | FT | SUBSTITUTE | 055SD5 | SAND STONE 703.05 | TON | 703.05 | 0 | CERT
611E00900 | 6" CONDUIT, TYPE B | FT | COMPONENT | 61501 | BITUMINOUS PIPE JOINT FILLER | GAL | 706.1 | 0 | QPL
611E00900 | 6" CONDUIT, TYPE B | FT | SUBSTITUTE | 051SD5 | SAND, NATURAL 703.05 | TON | 703.05 | 0 | CERT
611E00900 | 6" CONDUIT, TYPE B | FT | SUBSTITUTE | 481CL3 | CERT NON-REINFORCED CONC PIPE CLASS 3 | FT | 706.01 S10 | 1 | CERT
611E00900 | 6" CONDUIT, TYPE B | FT | PRIMARY | 74802PVC | PVC WATER PIPE | FT | 748.02 | 1 | QPL
611E00900 | 6" CONDUIT, TYPE B | FT | PRIMARY | 494P33NP | PE CORR M294 S-D PIPE | FT | 707.33 | 1 | CERT
611E00900 | 6" CONDUIT, TYPE B | FT | SUBSTITUTE | 4631 | BITUMINOUS LINED CSP 707.13 | FT | 707.13 | 1 | CERT
611E00900 | 6" CONDUIT, TYPE B | FT | SUBSTITUTE | 4822000D | CERT REINF CIRCULAR CONC PIPE 2000D LOAD | FT | 706.02 S10 | 1 | CERT
611E00900 | 6" CONDUIT, TYPE B | FT | SUBSTITUTE | 47014 | FLEXIBLE PLASTIC GASKETS | EACH | 706.14 | 0 | QPL
611E00900 | 6" CONDUIT, TYPE B | FT | SUBSTITUTE | 508JG | RESILIENT & FLEXABLE JOINT GASKET | EACH | 706.12 | 0 | QPL
611E00901 | 6" CONDUIT, TYPE B, APP | FT | PRIMARY | 4631 | BITUMINOUS LINED CSP 707.13 | FT | 707.13 | 1 | CERT
611E00901 | 6" CONDUIT, TYPE B, APP | FT | COMPONENT | 42603 | SAND & GRAVEL, 603 TYPE 2 GRADATION # 1 | TON | 703.11 | 0 | CERT
611E00901 | 6" CONDUIT, TYPE B, APP | FT | COMPONENT | 47011 | RESILIENT & FLEX GASKET(LUB JOINT/MFG) | EACH | 706.11 | 0 | QPL
611E00901 | 6" CONDUIT, TYPE B, APP | FT | COMPONENT | 47014 | FLEXIBLE PLASTIC GASKETS | EACH | 706.14 | 0 | QPL
611E00901 | 6" CONDUIT, TYPE B, APP | FT | PRIMARY | 492S06 | PVC SM/FL RIB PIPE W/BELL JTS. NP 6" D | FT | 707.43 | 1 | CTD
611E00901 | 6" CONDUIT, TYPE B, APP | FT | PRIMARY | 74802PVC | PVC WATER PIPE | FT | 748.02 | 1 | QPL
611E00901 | 6" CONDUIT, TYPE B, APP | FT | COMPONENT | 051SD5 | SAND, NATURAL 703.05 | TON | 703.05 | 0 | CERT
611E00901 | 6" CONDUIT, TYPE B, APP | FT | COMPONENT | 04263A | SAND & GRAVEL, 603 TYPE 2 GRADATION # 2 | TON | 703.11 | 0 | CERT
611E00901 | 6" CONDUIT, TYPE B, APP | FT | PRIMARY | 508ES | VCP EXTRA STRENGTH | FT | 706.08 | 1 | QPL
611E00901 | 6" CONDUIT, TYPE B, APP | FT | COMPONENT | 055SD5 | SAND STONE 703.05 | TON | 703.05 | 0 | CERT
611E00901 | 6" CONDUIT, TYPE B, APP | FT | COMPONENT | 021SD2 | SAND, NATURAL 703.02 | TON | 703.02 | 0 | CERT
611E00901 | 6" CONDUIT, TYPE B, APP | FT | PRIMARY | 481CL3 | CERT NON-REINFORCED CONC PIPE CLASS 3 | FT | 706.01 S10 | 1 | CERT
611E00901 | 6" CONDUIT, TYPE B, APP | FT | PRIMARY | 497S06 | PVC SMOOTH WALL PIPE NON-PERF. 6" | FT | 707.41 | 1 | CTD
611E00901 | 6" CONDUIT, TYPE B, APP | FT | COMPONENT | 61501 | BITUMINOUS PIPE JOINT FILLER | GAL | 706.1 | 0 | QPL
611E00901 | 6" CONDUIT, TYPE B, APP | FT | PRIMARY | 4823000D | CERT REINF CIRCULAR CONC PIPE 3000D LOAD | FT | 706.02 S10 | 1 | CERT
611E00901 | 6" CONDUIT, TYPE B, APP | FT | PRIMARY | 494P33NP | PE CORR M294 S-D PIPE | FT | 707.33 | 1 | CERT
611E00901 | 6" CONDUIT, TYPE B, APP | FT | PRIMARY | 4822000D | CERT REINF CIRCULAR CONC PIPE 2000D LOAD | FT | 706.02 S10 | 1 | CERT
611E00901 | 6" CONDUIT, TYPE B, APP | FT | PRIMARY | 493S06 | PVC SEWER PIPE, NON-PERF., 6" DIA | FT | 707.44 | 1 | CTD
611E00901 | 6" CONDUIT, TYPE B, APP | FT | COMPONENT | 508JG | RESILIENT & FLEXABLE JOINT GASKET | EACH | 706.12 | 0 | QPL
611E00901 | 6" CONDUIT, TYPE B, APP | FT | PRIMARY | 491S06 | PVC CORR PIPE W/SMOOTH INT NP 6" DIA | FT | 707.42 | 1 | CTD
611E00908 | 6" CONDUIT, B, DIP CL 52(SAN) | FT | PRIMARY | 5152PO | DUCT IRON PIPE CL52 PUSH-ON JOINT | FT | 748.01(52) | 1 | QPL
611E00908 | 6" CONDUIT, B, DIP CL 52(SAN) | FT | COMPONENT | 021SD2 | SAND, NATURAL 703.02 | TON | 703.02 | 0 | CERT
611E00908 | 6" CONDUIT, B, DIP CL 52(SAN) | FT | COMPONENT | 42603 | SAND & GRAVEL, 603 TYPE 2 GRADATION # 1 | TON | 703.11 | 0 | CERT
611E00908 | 6" CONDUIT, B, DIP CL 52(SAN) | FT | COMPONENT | 04263A | SAND & GRAVEL, 603 TYPE 2 GRADATION # 2 | TON | 703.11 | 0 | CERT
611E00908 | 6" CONDUIT, B, DIP CL 52(SAN) | FT | COMPONENT | 051SD5 | SAND, NATURAL 703.05 | TON | 703.05 | 0 | CERT
611E00908 | 6" CONDUIT, B, DIP CL 52(SAN) | FT | COMPONENT | 055SD5 | SAND STONE 703.05 | TON | 703.05 | 0 | CERT
611E01000 | 6" CONDUIT, B, DIP CL 53(SAN) | FT | COMPONENT | 055SD5 | SAND STONE 703.05 | TON | 703.05 | 0 | CERT
611E01000 | 6" CONDUIT, B, DIP CL 53(SAN) | FT | PRIMARY | 5153PO | DUCT IRON PIPE CL53 PUSH-ON JOINT | FT | 748.01(53) | 1 | QPL
611E01000 | 6" CONDUIT, B, DIP CL 53(SAN) | FT | COMPONENT | 051SD5 | SAND, NATURAL 703.05 | TON | 703.05 | 0 | CERT
611E01000 | 6" CONDUIT, B, DIP CL 53(SAN) | FT | COMPONENT | 04263A | SAND & GRAVEL, 603 TYPE 2 GRADATION # 2 | TON | 703.11 | 0 | CERT
611E01000 | 6" CONDUIT, B, DIP CL 53(SAN) | FT | COMPONENT | 42603 | SAND & GRAVEL, 603 TYPE 2 GRADATION # 1 | TON | 703.11 | 0 | CERT
611E01000 | 6" CONDUIT, B, DIP CL 53(SAN) | FT | COMPONENT | 021SD2 | SAND, NATURAL 703.02 | TON | 703.02 | 0 | CERT
611E01004 | 6" COND, B, DIP, 53, MJ | FT | COMPONENT | 021SD2 | SAND, NATURAL 703.02 | TON | 703.02 | 0 | CERT
611E01004 | 6" COND, B, DIP, 53, MJ | FT | PRIMARY | 5153MJ | DUCT IRON PIPE CL53 MECHANICAL JOINT | FT | 748.01(53) | 1 | QPL
611E01004 | 6" COND, B, DIP, 53, MJ | FT | COMPONENT | 42603 | SAND & GRAVEL, 603 TYPE 2 GRADATION # 1 | TON | 703.11 | 0 | CERT
611E01004 | 6" COND, B, DIP, 53, MJ | FT | COMPONENT | 051SD5 | SAND, NATURAL 703.05 | TON | 703.05 | 0 | CERT
611E01004 | 6" COND, B, DIP, 53, MJ | FT | COMPONENT | 04263A | SAND & GRAVEL, 603 TYPE 2 GRADATION # 2 | TON | 703.11 | 0 | CERT
611E01004 | 6" COND, B, DIP, 53, MJ | FT | COMPONENT | 055SD5 | SAND STONE 703.05 | TON | 703.05 | 0 | CERT
611E01008 | 6" CONDUIT, B, DIP 53, BLTLSS | FT | COMPONENT | 051SD5 | SAND, NATURAL 703.05 | TON | 703.05 | 0 | CERT
611E01008 | 6" CONDUIT, B, DIP 53, BLTLSS | FT | COMPONENT | 055SD5 | SAND STONE 703.05 | TON | 703.05 | 0 | CERT
611E01008 | 6" CONDUIT, B, DIP 53, BLTLSS | FT | COMPONENT | 42603 | SAND & GRAVEL, 603 TYPE 2 GRADATION # 1 | TON | 703.11 | 0 | CERT
611E01008 | 6" CONDUIT, B, DIP 53, BLTLSS | FT | COMPONENT | 04263A | SAND & GRAVEL, 603 TYPE 2 GRADATION # 2 | TON | 703.11 | 0 | CERT
611E01008 | 6" CONDUIT, B, DIP 53, BLTLSS | FT | PRIMARY | 5153BR | DUCT IRON PIPE CL53 BOLTLESS RESTRAINED | FT | 748.01(53) | 1 | QPL
611E01008 | 6" CONDUIT, B, DIP 53, BLTLSS | FT | COMPONENT | 021SD2 | SAND, NATURAL 703.02 | TON | 703.02 | 0 | CERT
611E01100 | 6" CONDUIT, TYPE C | FT | COMPONENT | 055SD5 | SAND STONE 703.05 | TON | 703.05 | 0 | CERT
611E01100 | 6" CONDUIT, TYPE C | FT | COMPONENT | 42603 | SAND & GRAVEL, 603 TYPE 2 GRADATION # 1 | TON | 703.11 | 0 | CERT
611E01100 | 6" CONDUIT, TYPE C | FT | PRIMARY | 481CL1 | CERT NON-REINFORCED CONC PIPE CLASS 1 | FT | 706.01 S10 | 1 | CERT
611E01100 | 6" CONDUIT, TYPE C | FT | PRIMARY | 481CL2 | CERT NON-REINFORCED CONC PIPE CLASS 2 | FT | 706.01 S10 | 1 | CERT
611E01100 | 6" CONDUIT, TYPE C | FT | COMPONENT | 47011 | RESILIENT & FLEX GASKET(LUB JOINT/MFG) | EACH | 706.11 | 0 | QPL
611E01100 | 6" CONDUIT, TYPE C | FT | COMPONENT | 47014 | FLEXIBLE PLASTIC GASKETS | EACH | 706.14 | 0 | QPL
611E01100 | 6" CONDUIT, TYPE C | FT | PRIMARY | 4631 | BITUMINOUS LINED CSP 707.13 | FT | 707.13 | 1 | CERT
611E01100 | 6" CONDUIT, TYPE C | FT | PRIMARY | 492S06 | PVC SM/FL RIB PIPE W/BELL JTS. NP 6" D | FT | 707.43 | 1 | CTD
611E01100 | 6" CONDUIT, TYPE C | FT | PRIMARY | 499S06 | MISC. PLASTIC PIPE, NP 6" DIA | FT | 707.45 - . | 1 | CTD
611E01100 | 6" CONDUIT, TYPE C | FT | PRIMARY | 74802PVC | PVC WATER PIPE | FT | 748.02 | 0 | QPL
611E01100 | 6" CONDUIT, TYPE C | FT | COMPONENT | 61501 | BITUMINOUS PIPE JOINT FILLER | GAL | 706.1 | 0 | QPL
611E01100 | 6" CONDUIT, TYPE C | FT | COMPONENT | 021SD2 | SAND, NATURAL 703.02 | TON | 703.02 | 0 | CERT
611E01100 | 6" CONDUIT, TYPE C | FT | PRIMARY | 508SS | VCP STANDARD STRENGTH | FT | 706.08 | 1 | QPL
611E01100 | 6" CONDUIT, TYPE C | FT | COMPONENT | 04263A | SAND & GRAVEL, 603 TYPE 2 GRADATION # 2 | TON | 703.11 | 0 | CERT
611E01100 | 6" CONDUIT, TYPE C | FT | PRIMARY | 508ES | VCP EXTRA STRENGTH | FT | 706.08 | 1 | QPL
611E01100 | 6" CONDUIT, TYPE C | FT | PRIMARY | 4822000D | CERT REINF CIRCULAR CONC PIPE 2000D LOAD | FT | 706.02 S10 | 1 | CERT
611E01100 | 6" CONDUIT, TYPE C | FT | PRIMARY | 493S06 | PVC SEWER PIPE, NON-PERF., 6" DIA | FT | 707.44 | 1 | CTD
611E01100 | 6" CONDUIT, TYPE C | FT | PRIMARY | 494P33NP | PE CORR M294 S-D PIPE | FT | 707.33 | 1 | CERT
611E01100 | 6" CONDUIT, TYPE C | FT | PRIMARY | 4823000D | CERT REINF CIRCULAR CONC PIPE 3000D LOAD | FT | 706.02 S10 | 1 | CERT
611E01100 | 6" CONDUIT, TYPE C | FT | PRIMARY | 491S06 | PVC CORR PIPE W/SMOOTH INT NP 6" DIA | FT | 707.42 | 1 | CTD
611E01100 | 6" CONDUIT, TYPE C | FT | PRIMARY | 497S06 | PVC SMOOTH WALL PIPE NON-PERF. 6" | FT | 707.41 | 1 | CTD
611E01100 | 6" CONDUIT, TYPE C | FT | PRIMARY | 481CL3 | CERT NON-REINFORCED CONC PIPE CLASS 3 | FT | 706.01 S10 | 1 | CERT
611E01100 | 6" CONDUIT, TYPE C | FT | COMPONENT | 508JG | RESILIENT & FLEXABLE JOINT GASKET | EACH | 706.12 | 0 | QPL
611E01100 | 6" CONDUIT, TYPE C | FT | COMPONENT | 051SD5 | SAND, NATURAL 703.05 | TON | 703.05 | 0 | CERT
611E01101 | 6" CONDUIT, TYPE C, APP | FT | PRIMARY | 4823000D | CERT REINF CIRCULAR CONC PIPE 3000D LOAD | FT | 706.02 S10 | 1 | CERT
611E01101 | 6" CONDUIT, TYPE C, APP | FT | COMPONENT | 508JG | RESILIENT & FLEXABLE JOINT GASKET | EACH | 706.12 | 0 | QPL
611E01101 | 6" CONDUIT, TYPE C, APP | FT | PRIMARY | 481CL2 | CERT NON-REINFORCED CONC PIPE CLASS 2 | FT | 706.01 S10 | 1 | CERT
611E01101 | 6" CONDUIT, TYPE C, APP | FT | COMPONENT | 47011 | RESILIENT & FLEX GASKET(LUB JOINT/MFG) | EACH | 706.11 | 0 | QPL
611E01101 | 6" CONDUIT, TYPE C, APP | FT | PRIMARY | 481CL1 | CERT NON-REINFORCED CONC PIPE CLASS 1 | FT | 706.01 S10 | 1 | CERT
611E01101 | 6" CONDUIT, TYPE C, APP | FT | COMPONENT | 04263A | SAND & GRAVEL, 603 TYPE 2 GRADATION # 2 | TON | 703.11 | 0 | CERT
611E01101 | 6" CONDUIT, TYPE C, APP | FT | COMPONENT | 42603 | SAND & GRAVEL, 603 TYPE 2 GRADATION # 1 | TON | 703.11 | 0 | CERT
611E01101 | 6" CONDUIT, TYPE C, APP | FT | COMPONENT | 61501 | BITUMINOUS PIPE JOINT FILLER | GAL | 706.1 | 0 | QPL
611E01101 | 6" CONDUIT, TYPE C, APP | FT | COMPONENT | 021SD2 | SAND, NATURAL 703.02 | TON | 703.02 | 0 | CERT
611E01101 | 6" CONDUIT, TYPE C, APP | FT | PRIMARY | 508SS | VCP STANDARD STRENGTH | FT | 706.08 | 1 | QPL
611E01101 | 6" CONDUIT, TYPE C, APP | FT | PRIMARY | 4822000D | CERT REINF CIRCULAR CONC PIPE 2000D LOAD | FT | 706.02 S10 | 1 | CERT
611E01101 | 6" CONDUIT, TYPE C, APP | FT | PRIMARY | 492S06 | PVC SM/FL RIB PIPE W/BELL JTS. NP 6" D | FT | 707.43 | 1 | CTD
611E01101 | 6" CONDUIT, TYPE C, APP | FT | PRIMARY | 481CL3 | CERT NON-REINFORCED CONC PIPE CLASS 3 | FT | 706.01 S10 | 1 | CERT
611E01101 | 6" CONDUIT, TYPE C, APP | FT | PRIMARY | 4631 | BITUMINOUS LINED CSP 707.13 | FT | 707.13 | 1 | CERT
611E01101 | 6" CONDUIT, TYPE C, APP | FT | PRIMARY | 497S06 | PVC SMOOTH WALL PIPE NON-PERF. 6" | FT | 707.41 | 1 | CTD
611E01101 | 6" CONDUIT, TYPE C, APP | FT | COMPONENT | 47014 | FLEXIBLE PLASTIC GASKETS | EACH | 706.14 | 0 | QPL
611E01101 | 6" CONDUIT, TYPE C, APP | FT | COMPONENT | 055SD5 | SAND STONE 703.05 | TON | 703.05 | 0 | CERT
611E01101 | 6" CONDUIT, TYPE C, APP | FT | PRIMARY | 491S06 | PVC CORR PIPE W/SMOOTH INT NP 6" DIA | FT | 707.42 | 1 | CTD
611E01101 | 6" CONDUIT, TYPE C, APP | FT | PRIMARY | 508ES | VCP EXTRA STRENGTH | FT | 706.08 | 1 | QPL
611E01101 | 6" CONDUIT, TYPE C, APP | FT | PRIMARY | 494P33NP | PE CORR M294 S-D PIPE | FT | 707.33 | 1 | CERT
611E01101 | 6" CONDUIT, TYPE C, APP | FT | COMPONENT | 051SD5 | SAND, NATURAL 703.05 | TON | 703.05 | 0 | CERT
611E01200 | 6" CONDUIT, TYPE D | FT | COMPONENT | 47014 | FLEXIBLE PLASTIC GASKETS | EACH | 706.14 | 0 | QPL
611E01200 | 6" CONDUIT, TYPE D | FT | PRIMARY | 4823000D | CERT REINF CIRCULAR CONC PIPE 3000D LOAD | FT | 706.02 S10 | 1 | CERT
611E01200 | 6" CONDUIT, TYPE D | FT | PRIMARY | 491S06 | PVC CORR PIPE W/SMOOTH INT NP 6" DIA | FT | 707.42 | 1 | CTD
611E01200 | 6" CONDUIT, TYPE D | FT | PRIMARY | 481CL3 | CERT NON-REINFORCED CONC PIPE CLASS 3 | FT | 706.01 S10 | 1 | CERT
611E01200 | 6" CONDUIT, TYPE D | FT | PRIMARY | 5211 | ALUMINUM PIPE 707.21 | FT | 707.21 | 1 | CERT
611E01200 | 6" CONDUIT, TYPE D | FT | PRIMARY | 492S06 | PVC SM/FL RIB PIPE W/BELL JTS. NP 6" D | FT | 707.43 | 1 | CTD
611E01200 | 6" CONDUIT, TYPE D | FT | PRIMARY | 508ES | VCP EXTRA STRENGTH | FT | 706.08 | 1 | QPL
611E01200 | 6" CONDUIT, TYPE D | FT | PRIMARY | 495P31NPS | PE CORR SMOOTH INT NON PERF M252 S PIPE | FT | 707.31 | 1 | CERT
611E01200 | 6" CONDUIT, TYPE D | FT | PRIMARY | 495P31NP | PE CORR NON PERFORATED M252 C PIPE | FT | 707.31 | 1 | CERT
611E01200 | 6" CONDUIT, TYPE D | FT | PRIMARY | 494P33NP | PE CORR M294 S-D PIPE | FT | 707.33 | 1 | CERT
611E01200 | 6" CONDUIT, TYPE D | FT | PRIMARY | 4822000D | CERT REINF CIRCULAR CONC PIPE 2000D LOAD | FT | 706.02 S10 | 1 | CERT
611E01200 | 6" CONDUIT, TYPE D | FT | COMPONENT | 47011 | RESILIENT & FLEX GASKET(LUB JOINT/MFG) | EACH | 706.11 | 0 | QPL
611E01200 | 6" CONDUIT, TYPE D | FT | PRIMARY | 493S06 | PVC SEWER PIPE, NON-PERF., 6" DIA | FT | 707.44 | 1 | CTD
611E01200 | 6" CONDUIT, TYPE D | FT | COMPONENT | 61501 | BITUMINOUS PIPE JOINT FILLER | GAL | 706.1 | 0 | QPL
611E01200 | 6" CONDUIT, TYPE D | FT | PRIMARY | 4511 | METALLIC COATED CSP PIPE 707.01 | FT | 707.01 | 1 | CERT
611E01200 | 6" CONDUIT, TYPE D | FT | COMPONENT | 508JG | RESILIENT & FLEXABLE JOINT GASKET | EACH | 706.12 | 0 | QPL
611E01400 | 6" CONDUIT, TYPE E | FT | PRIMARY | 481CL3 | CERT NON-REINFORCED CONC PIPE CLASS 3 | FT | 706.01 S10 | 0 | CTD
611E01400 | 6" CONDUIT, TYPE E | FT | PRIMARY | 508SS | VCP STANDARD STRENGTH | FT | 706.08 | 0 | QPL
611E01400 | 6" CONDUIT, TYPE E | FT | PRIMARY | 4870000 | CERT CONC DRAIN TILE EX QUALITY | FT | 706.07 S10 | 1 | CTD
611E01400 | 6" CONDUIT, TYPE E | FT | PRIMARY | 49770741 | PVC SMOOTH WALL UNDERDRAIN PIPE | FT | 707.41 | 0 | QPL
611E01400 | 6" CONDUIT, TYPE E | FT | PRIMARY | 481CL1 | CERT NON-REINFORCED CONC PIPE CLASS 1 | FT | 706.01 S10 | 1 | CERT
611E01400 | 6" CONDUIT, TYPE E | FT | PRIMARY | 481CL2 | CERT NON-REINFORCED CONC PIPE CLASS 2 | FT | 706.01 S10 | 1 | CERT
611E01400 | 6" CONDUIT, TYPE E | FT | PRIMARY | 4511 | METALLIC COATED CSP PIPE 707.01 | FT | 707.01 | 1 | CERT
611E01400 | 6" CONDUIT, TYPE E | FT | PRIMARY | 495P31NPS | PE CORR SMOOTH INT NON PERF M252 S PIPE | FT | 707.31 | 0 | CTD
611E01400 | 6" CONDUIT, TYPE E | FT | PRIMARY | 492S06 | PVC SM/FL RIB PIPE W/BELL JTS. NP 6" D | FT | 707.43 | 1 | CTD
611E01400 | 6" CONDUIT, TYPE E | FT | PRIMARY | 5211 | ALUMINUM PIPE 707.21 | FT | 707.21 | 0 | CERT
611E01400 | 6" CONDUIT, TYPE E | FT | PRIMARY | 4822000D | CERT REINF CIRCULAR CONC PIPE 2000D LOAD | FT | 706.02 S10 | 1 | CERT
611E01400 | 6" CONDUIT, TYPE E | FT | PRIMARY | 493S06 | PVC SEWER PIPE, NON-PERF., 6" DIA | FT | 707.44 | 1 | CTD
611E01400 | 6" CONDUIT, TYPE E | FT | PRIMARY | 4823000D | CERT REINF CIRCULAR CONC PIPE 3000D LOAD | FT | 706.02 S10 | 0 | CTD
611E01400 | 6" CONDUIT, TYPE E | FT | PRIMARY | 494P33NP | PE CORR M294 S-D PIPE | FT | 707.33 | 1 | CERT
611E01400 | 6" CONDUIT, TYPE E | FT | PRIMARY | 495P31NP | PE CORR NON PERFORATED M252 C PIPE | FT | 707.31 | 1 | CERT
611E01400 | 6" CONDUIT, TYPE E | FT | PRIMARY | 491S06 | PVC CORR PIPE W/SMOOTH INT NP 6" DIA | FT | 707.42 | 0 | CTD
611E01400 | 6" CONDUIT, TYPE E | FT | PRIMARY | 497S06 | PVC SMOOTH WALL PIPE NON-PERF. 6" | FT | 707.41 | 0 | CTD
611E01400 | 6" CONDUIT, TYPE E | FT | PRIMARY | 508ES | VCP EXTRA STRENGTH | FT | 706.08 | 1 | QPL
611E01400 | 6" CONDUIT, TYPE E | FT | PRIMARY | 509EQ | CLAY DRAIN TILE EXTRA QUALITY | FT | 706.09 | 0 | QPL
611E01401 | 6" CONDUIT, TYPE E, APP | FT | PRIMARY | 481CL3 | CERT NON-REINFORCED CONC PIPE CLASS 3 | FT | 706.01 S10 | 1 | CERT
611E01401 | 6" CONDUIT, TYPE E, APP | FT | PRIMARY | 481CL2 | CERT NON-REINFORCED CONC PIPE CLASS 2 | FT | 706.01 S10 | 1 | CERT
611E01401 | 6" CONDUIT, TYPE E, APP | FT | PRIMARY | 4511 | METALLIC COATED CSP PIPE 707.01 | FT | 707.01 | 1 | CERT
611E01401 | 6" CONDUIT, TYPE E, APP | FT | PRIMARY | 492S06 | PVC SM/FL RIB PIPE W/BELL JTS. NP 6" D | FT | 707.43 | 1 | CTD
611E01401 | 6" CONDUIT, TYPE E, APP | FT | PRIMARY | 508ES | VCP EXTRA STRENGTH | FT | 706.08 | 1 | QPL
611E01401 | 6" CONDUIT, TYPE E, APP | FT | PRIMARY | 4822000D | CERT REINF CIRCULAR CONC PIPE 2000D LOAD | FT | 706.02 S10 | 1 | CERT
611E01401 | 6" CONDUIT, TYPE E, APP | FT | PRIMARY | 493S06 | PVC SEWER PIPE, NON-PERF., 6" DIA | FT | 707.44 | 1 | CTD
611E01401 | 6" CONDUIT, TYPE E, APP | FT | PRIMARY | 494P33NP | PE CORR M294 S-D PIPE | FT | 707.33 | 1 | CERT
611E01401 | 6" CONDUIT, TYPE E, APP | FT | PRIMARY | 4823000D | CERT REINF CIRCULAR CONC PIPE 3000D LOAD | FT | 706.02 S10 | 1 | CERT
611E01401 | 6" CONDUIT, TYPE E, APP | FT | PRIMARY | 495P31NP | PE CORR NON PERFORATED M252 C PIPE | FT | 707.31 | 1 | CERT
611E01401 | 6" CONDUIT, TYPE E, APP | FT | PRIMARY | 509EQ | CLAY DRAIN TILE EXTRA QUALITY | FT | 706.09 | 1 | QPL
611E01401 | 6" CONDUIT, TYPE E, APP | FT | PRIMARY | 495P31NPS | PE CORR SMOOTH INT NON PERF M252 S PIPE | FT | 707.31 | 1 | CERT
611E01401 | 6" CONDUIT, TYPE E, APP | FT | PRIMARY | 508SS | VCP STANDARD STRENGTH | FT | 706.08 | 1 | QPL
611E01401 | 6" CONDUIT, TYPE E, APP | FT | PRIMARY | 5211 | ALUMINUM PIPE 707.21 | FT | 707.21 | 1 | CERT
611E01401 | 6" CONDUIT, TYPE E, APP | FT | PRIMARY | 497S06 | PVC SMOOTH WALL PIPE NON-PERF. 6" | FT | 707.41 | 1 | CTD
611E01401 | 6" CONDUIT, TYPE E, APP | FT | PRIMARY | 491S06 | PVC CORR PIPE W/SMOOTH INT NP 6" DIA | FT | 707.42 | 1 | CTD
611E01401 | 6" CONDUIT, TYPE E, APP | FT | PRIMARY | 481CL1 | CERT NON-REINFORCED CONC PIPE CLASS 1 | FT | 706.01 S10 | 1 | CERT
611E01500 | 6" CONDUIT, TYPE F | FT | PRIMARY | 494P33NP | PE CORR M294 S-D PIPE | FT | 707.33 | 1 | CERT
611E01500 | 6" CONDUIT, TYPE F | FT | PRIMARY | 4551 | BITUMINOUS COATED CSP 707.05 | FT | 707.05 | 1 | CERT
611E01500 | 6" CONDUIT, TYPE F | FT | PRIMARY | 497S06 | PVC SMOOTH WALL PIPE NON-PERF. 6" | FT | 707.41 | 1 | CTD
611E01500 | 6" CONDUIT, TYPE F | FT | PRIMARY | 5211 | ALUMINUM PIPE 707.21 | FT | 707.21 | 1 | CERT
611E01500 | 6" CONDUIT, TYPE F | FT | PRIMARY | 49170742 | PVC CORRUGATED SANITARY SEWER PIPE | FT | 707.42 | 1 | QPL
611E01500 | 6" CONDUIT, TYPE F | FT | PRIMARY | 49770741 | PVC SMOOTH WALL UNDERDRAIN PIPE | FT | 707.41 | 1 | QPL
611E01500 | 6" CONDUIT, TYPE F | FT | PRIMARY | 491S06 | PVC CORR PIPE W/SMOOTH INT NP 6" DIA | FT | 707.42 | 1 | CTD
611E01501 | 6" CONDUIT, TYPE F, APP | FT | PRIMARY | 494P33NP | PE CORR M294 S-D PIPE | FT | 707.33 | 1 | CERT
611E01501 | 6" CONDUIT, TYPE F, APP | FT | PRIMARY | 4551 | BITUMINOUS COATED CSP 707.05 | FT | 707.05 | 1 | CERT
611E01501 | 6" CONDUIT, TYPE F, APP | FT | PRIMARY | 5211 | ALUMINUM PIPE 707.21 | FT | 707.21 | 1 | CERT
611E01501 | 6" CONDUIT, TYPE F, APP | FT | PRIMARY | 497S06 | PVC SMOOTH WALL PIPE NON-PERF. 6" | FT | 707.41 | 1 | CTD
611E01501 | 6" CONDUIT, TYPE F, APP | FT | PRIMARY | 491S06 | PVC CORR PIPE W/SMOOTH INT NP 6" DIA | FT | 707.42 | 1 | CTD
611E01800 | 8" CONDUIT, TYPE B | FT | PRIMARY | 494P33NP | PE CORR M294 S-D PIPE | FT | 707.33 | 1 | CERT
611E01800 | 8" CONDUIT, TYPE B | FT | COMPONENT | 021SD2 | SAND, NATURAL 703.02 | TON | 703.02 | 0 | CERT
611E01801 | 8" CONDUIT, TYPE B, APP | FT | PRIMARY | 497S08 | PVC SMOOTH WALL PIPE NON-PERF. 8" | FT | 707.41 | 1 | CTD
611E01801 | 8" CONDUIT, TYPE B, APP | FT | PRIMARY | 491S08 | PVC CORR PIPE W/SMOOTH INT NP 8" DIA | FT | 707.42 | 1 | CTD
611E01801 | 8" CONDUIT, TYPE B, APP | FT | PRIMARY | 493S08 | PVC SEWER PIPE, NON-PERF., 8" DIA | FT | 707.44 | 1 | CTD
611E01801 | 8" CONDUIT, TYPE B, APP | FT | PRIMARY | 492S08 | PVC SM/FL RIB PIPE W/BELL JTS. NP 8" D | FT | 707.43 | 1 | CTD
611E01801 | 8" CONDUIT, TYPE B, APP | FT | PRIMARY | 74802PVC | PVC WATER PIPE | FT | 748.02 | 1 | QPL
611E01801 | 8" CONDUIT, TYPE B, APP | FT | COMPONENT | 61501 | BITUMINOUS PIPE JOINT FILLER | GAL | 706.1 | 0 | QPL
611E01801 | 8" CONDUIT, TYPE B, APP | FT | PRIMARY | 4823000D | CERT REINF CIRCULAR CONC PIPE 3000D LOAD | FT | 706.02 S10 | 1 | CERT
611E01801 | 8" CONDUIT, TYPE B, APP | FT | COMPONENT | 021SD2 | SAND, NATURAL 703.02 | TON | 703.02 | 0 | CERT
611E01801 | 8" CONDUIT, TYPE B, APP | FT | PRIMARY | 4631 | BITUMINOUS LINED CSP 707.13 | FT | 707.13 | 1 | CERT
611E01801 | 8" CONDUIT, TYPE B, APP | FT | COMPONENT | 47014 | FLEXIBLE PLASTIC GASKETS | EACH | 706.14 | 0 | QPL
611E01801 | 8" CONDUIT, TYPE B, APP | FT | COMPONENT | 055SD5 | SAND STONE 703.05 | TON | 703.05 | 0 | CERT
611E01801 | 8" CONDUIT, TYPE B, APP | FT | COMPONENT | 42603 | SAND & GRAVEL, 603 TYPE 2 GRADATION # 1 | TON | 703.11 | 0 | CERT
611E01801 | 8" CONDUIT, TYPE B, APP | FT | COMPONENT | 47011 | RESILIENT & FLEX GASKET(LUB JOINT/MFG) | EACH | 706.11 | 0 | QPL
611E01801 | 8" CONDUIT, TYPE B, APP | FT | COMPONENT | 04263A | SAND & GRAVEL, 603 TYPE 2 GRADATION # 2 | TON | 703.11 | 0 | CERT
611E01801 | 8" CONDUIT, TYPE B, APP | FT | PRIMARY | 508ES | VCP EXTRA STRENGTH | FT | 706.08 | 1 | QPL
611E01801 | 8" CONDUIT, TYPE B, APP | FT | PRIMARY | 494P33NP | PE CORR M294 S-D PIPE | FT | 707.33 | 1 | CERT
611E01801 | 8" CONDUIT, TYPE B, APP | FT | COMPONENT | 051SD5 | SAND, NATURAL 703.05 | TON | 703.05 | 0 | CERT
611E01801 | 8" CONDUIT, TYPE B, APP | FT | COMPONENT | 508JG | RESILIENT & FLEXABLE JOINT GASKET | EACH | 706.12 | 0 | QPL
611E01801 | 8" CONDUIT, TYPE B, APP | FT | PRIMARY | 481CL3 | CERT NON-REINFORCED CONC PIPE CLASS 3 | FT | 706.01 S10 | 1 | CERT
611E01801 | 8" CONDUIT, TYPE B, APP | FT | PRIMARY | 499S08 | MISC. PLASTIC PIPE, NP 8" DIA | FT | 707.45 - . | 1 | CTD
611E01801 | 8" CONDUIT, TYPE B, APP | FT | PRIMARY | 4822000D | CERT REINF CIRCULAR CONC PIPE 2000D LOAD | FT | 706.02 S10 | 1 | CERT
611E01900 | 8" CONDUIT, B, DIP 52, PUSHON | FT | PRIMARY | 5152PO | DUCT IRON PIPE CL52 PUSH-ON JOINT | FT | 748.01(52) | 1 | QPL
611E01900 | 8" CONDUIT, B, DIP 52, PUSHON | FT | COMPONENT | 021SD2 | SAND, NATURAL 703.02 | TON | 703.02 | 0 | CERT
611E01900 | 8" CONDUIT, B, DIP 52, PUSHON | FT | COMPONENT | 42603 | SAND & GRAVEL, 603 TYPE 2 GRADATION # 1 | TON | 703.11 | 0 | CERT
611E01900 | 8" CONDUIT, B, DIP 52, PUSHON | FT | COMPONENT | 04263A | SAND & GRAVEL, 603 TYPE 2 GRADATION # 2 | TON | 703.11 | 0 | CERT
611E01900 | 8" CONDUIT, B, DIP 52, PUSHON | FT | COMPONENT | 051SD5 | SAND, NATURAL 703.05 | TON | 703.05 | 0 | CERT
611E01900 | 8" CONDUIT, B, DIP 52, PUSHON | FT | COMPONENT | 055SD5 | SAND STONE 703.05 | TON | 703.05 | 0 | CERT
611E01901 | 8" B, DIP, CL. 52, PO JTS.,APP | FT | COMPONENT | 021SD2 | SAND, NATURAL 703.02 | TON | 703.02 | 0 | CERT
611E01901 | 8" B, DIP, CL. 52, PO JTS.,APP | FT | COMPONENT | 051SD5 | SAND, NATURAL 703.05 | TON | 703.05 | 0 | CERT
611E01901 | 8" B, DIP, CL. 52, PO JTS.,APP | FT | COMPONENT | 04263A | SAND & GRAVEL, 603 TYPE 2 GRADATION # 2 | TON | 703.11 | 0 | CERT
611E01901 | 8" B, DIP, CL. 52, PO JTS.,APP | FT | COMPONENT | 42603 | SAND & GRAVEL, 603 TYPE 2 GRADATION # 1 | TON | 703.11 | 0 | CERT
611E01901 | 8" B, DIP, CL. 52, PO JTS.,APP | FT | COMPONENT | 055SD5 | SAND STONE 703.05 | TON | 703.05 | 0 | CERT
611E01901 | 8" B, DIP, CL. 52, PO JTS.,APP | FT | PRIMARY | 5152PO | DUCT IRON PIPE CL52 PUSH-ON JOINT | FT | 748.01(52) | 1 | QPL
611E01902 | 8" CONDUIT, B, DIP CL 53 PUSHON | FT | COMPONENT | 04263A | SAND & GRAVEL, 603 TYPE 2 GRADATION # 2 | TON | 703.11 | 0 | CERT
611E01902 | 8" CONDUIT, B, DIP CL 53 PUSHON | FT | COMPONENT | 051SD5 | SAND, NATURAL 703.05 | TON | 703.05 | 0 | CERT
611E01902 | 8" CONDUIT, B, DIP CL 53 PUSHON | FT | PRIMARY | 5153PO | DUCT IRON PIPE CL53 PUSH-ON JOINT | FT | 748.01(53) | 1 | QPL
611E01902 | 8" CONDUIT, B, DIP CL 53 PUSHON | FT | COMPONENT | 42603 | SAND & GRAVEL, 603 TYPE 2 GRADATION # 1 | TON | 703.11 | 0 | CERT
611E01902 | 8" CONDUIT, B, DIP CL 53 PUSHON | FT | COMPONENT | 021SD2 | SAND, NATURAL 703.02 | TON | 703.02 | 0 | CERT
611E01902 | 8" CONDUIT, B, DIP CL 53 PUSHON | FT | COMPONENT | 055SD5 | SAND STONE 703.05 | TON | 703.05 | 0 | CERT
611E01903 | 8" B, DI CL 53, PO JTS, APP | FT | COMPONENT | 055SD5 | SAND STONE 703.05 | TON | 703.05 | 0 | CERT
611E01903 | 8" B, DI CL 53, PO JTS, APP | FT | COMPONENT | 051SD5 | SAND, NATURAL 703.05 | TON | 703.05 | 0 | CERT
611E01903 | 8" B, DI CL 53, PO JTS, APP | FT | COMPONENT | 021SD2 | SAND, NATURAL 703.02 | TON | 703.02 | 0 | CERT
611E01903 | 8" B, DI CL 53, PO JTS, APP | FT | PRIMARY | 5153PO | DUCT IRON PIPE CL53 PUSH-ON JOINT | FT | 748.01(53) | 1 | QPL
611E01903 | 8" B, DI CL 53, PO JTS, APP | FT | COMPONENT | 42603 | SAND & GRAVEL, 603 TYPE 2 GRADATION # 1 | TON | 703.11 | 0 | CERT
611E01906 | 8" CONDUIT, B, DIP CL 52, MJ | FT | COMPONENT | 021SD2 | SAND, NATURAL 703.02 | TON | 703.02 | 0 | CERT
611E01906 | 8" CONDUIT, B, DIP CL 52, MJ | FT | COMPONENT | 04263A | SAND & GRAVEL, 603 TYPE 2 GRADATION # 2 | TON | 703.11 | 0 | CERT
611E01906 | 8" CONDUIT, B, DIP CL 52, MJ | FT | COMPONENT | 055SD5 | SAND STONE 703.05 | TON | 703.05 | 0 | CERT
611E01906 | 8" CONDUIT, B, DIP CL 52, MJ | FT | COMPONENT | 051SD5 | SAND, NATURAL 703.05 | TON | 703.05 | 0 | CERT
611E01906 | 8" CONDUIT, B, DIP CL 52, MJ | FT | COMPONENT | 42603 | SAND & GRAVEL, 603 TYPE 2 GRADATION # 1 | TON | 703.11 | 0 | CERT
611E01906 | 8" CONDUIT, B, DIP CL 52, MJ | FT | PRIMARY | 5152MJ | DUCT IRON PIPE CL52 MECHANICAL JOINT | FT | 748.01(52) | 1 | QPL
611E01907 | 8" B, DIP CL 52, MJ & FTGS, APP | FT | COMPONENT | 42603 | SAND & GRAVEL, 603 TYPE 2 GRADATION # 1 | TON | 703.11 | 0 | CERT
611E01907 | 8" B, DIP CL 52, MJ & FTGS, APP | FT | COMPONENT | 055SD5 | SAND STONE 703.05 | TON | 703.05 | 0 | CERT
611E01907 | 8" B, DIP CL 52, MJ & FTGS, APP | FT | PRIMARY | 5152MJ | DUCT IRON PIPE CL52 MECHANICAL JOINT | FT | 748.01(52) | 1 | QPL
611E01907 | 8" B, DIP CL 52, MJ & FTGS, APP | FT | COMPONENT | 051SD5 | SAND, NATURAL 703.05 | TON | 703.05 | 0 | CERT
611E01907 | 8" B, DIP CL 52, MJ & FTGS, APP | FT | COMPONENT | 04263A | SAND & GRAVEL, 603 TYPE 2 GRADATION # 2 | TON | 703.11 | 0 | CERT
611E01907 | 8" B, DIP CL 52, MJ & FTGS, APP | FT | COMPONENT | 021SD2 | SAND, NATURAL 703.02 | TON | 703.02 | 0 | CERT
611E01908 | 8" CONDUIT, B, DIP CL 53, MJ | FT | COMPONENT | 04263A | SAND & GRAVEL, 603 TYPE 2 GRADATION # 2 | TON | 703.11 | 0 | CERT
611E01908 | 8" CONDUIT, B, DIP CL 53, MJ | FT | COMPONENT | 42603 | SAND & GRAVEL, 603 TYPE 2 GRADATION # 1 | TON | 703.11 | 0 | CERT
611E01908 | 8" CONDUIT, B, DIP CL 53, MJ | FT | COMPONENT | 021SD2 | SAND, NATURAL 703.02 | TON | 703.02 | 0 | CERT
611E01908 | 8" CONDUIT, B, DIP CL 53, MJ | FT | COMPONENT | 055SD5 | SAND STONE 703.05 | TON | 703.05 | 0 | CERT
611E01908 | 8" CONDUIT, B, DIP CL 53, MJ | FT | COMPONENT | 051SD5 | SAND, NATURAL 703.05 | TON | 703.05 | 0 | CERT
611E01908 | 8" CONDUIT, B, DIP CL 53, MJ | FT | PRIMARY | 5153MJ | DUCT IRON PIPE CL53 MECHANICAL JOINT | FT | 748.01(53) | 1 | QPL
611E01909 | 8" CONDUIT, B, DIP CL 53, MJ, APP | FT | PRIMARY | 5153MJ | DUCT IRON PIPE CL53 MECHANICAL JOINT | FT | 748.01(53) | 0 | QPL
611E02000 | 8" CONDUIT, TYPE C | FT | COMPONENT | 47011 | RESILIENT & FLEX GASKET(LUB JOINT/MFG) | EACH | 706.11 | 0 | QPL
611E02000 | 8" CONDUIT, TYPE C | FT | PRIMARY | 481CL3 | CERT NON-REINFORCED CONC PIPE CLASS 3 | FT | 706.01 S10 | 1 | CERT
611E02000 | 8" CONDUIT, TYPE C | FT | PRIMARY | 4631 | BITUMINOUS LINED CSP 707.13 | FT | 707.13 | 1 | CERT
611E02000 | 8" CONDUIT, TYPE C | FT | PRIMARY | 481CL2 | CERT NON-REINFORCED CONC PIPE CLASS 2 | FT | 706.01 S10 | 1 | CERT
611E02000 | 8" CONDUIT, TYPE C | FT | PRIMARY | 497S08 | PVC SMOOTH WALL PIPE NON-PERF. 8" | FT | 707.41 | 1 | CTD
611E02000 | 8" CONDUIT, TYPE C | FT | PRIMARY | 74802PVC | PVC WATER PIPE | FT | 748.02 | 1 | QPL
611E02000 | 8" CONDUIT, TYPE C | FT | PRIMARY | 481CL1 | CERT NON-REINFORCED CONC PIPE CLASS 1 | FT | 706.01 S10 | 1 | CERT
611E02000 | 8" CONDUIT, TYPE C | FT | COMPONENT | 61501 | BITUMINOUS PIPE JOINT FILLER | GAL | 706.1 | 0 | QPL
611E02000 | 8" CONDUIT, TYPE C | FT | COMPONENT | 021SD2 | SAND, NATURAL 703.02 | TON | 703.02 | 0 | CERT
611E02000 | 8" CONDUIT, TYPE C | FT | COMPONENT | 42603 | SAND & GRAVEL, 603 TYPE 2 GRADATION # 1 | TON | 703.11 | 0 | CERT
611E02000 | 8" CONDUIT, TYPE C | FT | COMPONENT | 04263A | SAND & GRAVEL, 603 TYPE 2 GRADATION # 2 | TON | 703.11 | 0 | CERT
611E02000 | 8" CONDUIT, TYPE C | FT | COMPONENT | 47014 | FLEXIBLE PLASTIC GASKETS | EACH | 706.14 | 0 | QPL
611E02000 | 8" CONDUIT, TYPE C | FT | PRIMARY | 492S08 | PVC SM/FL RIB PIPE W/BELL JTS. NP 8" D | FT | 707.43 | 1 | CTD
611E02000 | 8" CONDUIT, TYPE C | FT | COMPONENT | 051SD5 | SAND, NATURAL 703.05 | TON | 703.05 | 0 | CERT
611E02000 | 8" CONDUIT, TYPE C | FT | PRIMARY | 508SS | VCP STANDARD STRENGTH | FT | 706.08 | 1 | QPL
611E02000 | 8" CONDUIT, TYPE C | FT | COMPONENT | 508JG | RESILIENT & FLEXABLE JOINT GASKET | EACH | 706.12 | 0 | QPL
611E02000 | 8" CONDUIT, TYPE C | FT | PRIMARY | 491S08 | PVC CORR PIPE W/SMOOTH INT NP 8" DIA | FT | 707.42 | 1 | CTD
611E02000 | 8" CONDUIT, TYPE C | FT | PRIMARY | 494P33NP | PE CORR M294 S-D PIPE | FT | 707.33 | 1 | CERT
611E02000 | 8" CONDUIT, TYPE C | FT | COMPONENT | 055SD5 | SAND STONE 703.05 | TON | 703.05 | 0 | CERT
611E02000 | 8" CONDUIT, TYPE C | FT | PRIMARY | 4823000D | CERT REINF CIRCULAR CONC PIPE 3000D LOAD | FT | 706.02 S10 | 1 | CERT
611E02000 | 8" CONDUIT, TYPE C | FT | PRIMARY | 493S08 | PVC SEWER PIPE, NON-PERF., 8" DIA | FT | 707.44 | 1 | CTD
611E02000 | 8" CONDUIT, TYPE C | FT | PRIMARY | 508ES | VCP EXTRA STRENGTH | FT | 706.08 | 1 | QPL
611E02000 | 8" CONDUIT, TYPE C | FT | PRIMARY | 499S08 | MISC. PLASTIC PIPE, NP 8" DIA | FT | 707.45 - . | 1 | CTD
611E02001 | 8" CONDUIT, TYPE C, APP | FT | PRIMARY | 499S08 | MISC. PLASTIC PIPE, NP 8" DIA | FT | 707.45 - . | 1 | CTD
611E02001 | 8" CONDUIT, TYPE C, APP | FT | COMPONENT | 051SD5 | SAND, NATURAL 703.05 | TON | 703.05 | 0 | CERT
611E02001 | 8" CONDUIT, TYPE C, APP | FT | COMPONENT | 47014 | FLEXIBLE PLASTIC GASKETS | EACH | 706.14 | 0 | QPL
611E02001 | 8" CONDUIT, TYPE C, APP | FT | COMPONENT | 47011 | RESILIENT & FLEX GASKET(LUB JOINT/MFG) | EACH | 706.11 | 0 | QPL
611E02001 | 8" CONDUIT, TYPE C, APP | FT | PRIMARY | 508SS | VCP STANDARD STRENGTH | FT | 706.08 | 1 | QPL
611E02001 | 8" CONDUIT, TYPE C, APP | FT | PRIMARY | 491S08 | PVC CORR PIPE W/SMOOTH INT NP 8" DIA | FT | 707.42 | 1 | CTD
611E02001 | 8" CONDUIT, TYPE C, APP | FT | PRIMARY | 493S08 | PVC SEWER PIPE, NON-PERF., 8" DIA | FT | 707.44 | 1 | CTD
611E02001 | 8" CONDUIT, TYPE C, APP | FT | PRIMARY | 4822000D | CERT REINF CIRCULAR CONC PIPE 2000D LOAD | FT | 706.02 S10 | 1 | CERT
611E02001 | 8" CONDUIT, TYPE C, APP | FT | PRIMARY | 508ES | VCP EXTRA STRENGTH | FT | 706.08 | 1 | QPL
611E02001 | 8" CONDUIT, TYPE C, APP | FT | COMPONENT | 508JG | RESILIENT & FLEXABLE JOINT GASKET | EACH | 706.12 | 0 | QPL
611E02001 | 8" CONDUIT, TYPE C, APP | FT | PRIMARY | 492S08 | PVC SM/FL RIB PIPE W/BELL JTS. NP 8" D | FT | 707.43 | 1 | CTD
611E02001 | 8" CONDUIT, TYPE C, APP | FT | COMPONENT | 055SD5 | SAND STONE 703.05 | TON | 703.05 | 0 | CERT
611E02001 | 8" CONDUIT, TYPE C, APP | FT | PRIMARY | 4823000D | CERT REINF CIRCULAR CONC PIPE 3000D LOAD | FT | 706.02 S10 | 1 | CERT
611E02001 | 8" CONDUIT, TYPE C, APP | FT | COMPONENT | 04263A | SAND & GRAVEL, 603 TYPE 2 GRADATION # 2 | TON | 703.11 | 0 | CERT
611E02001 | 8" CONDUIT, TYPE C, APP | FT | COMPONENT | 42603 | SAND & GRAVEL, 603 TYPE 2 GRADATION # 1 | TON | 703.11 | 0 | CERT
611E02001 | 8" CONDUIT, TYPE C, APP | FT | COMPONENT | 021SD2 | SAND, NATURAL 703.02 | TON | 703.02 | 0 | CERT
611E02001 | 8" CONDUIT, TYPE C, APP | FT | PRIMARY | 481CL2 | CERT NON-REINFORCED CONC PIPE CLASS 2 | FT | 706.01 S10 | 1 | CERT
611E02001 | 8" CONDUIT, TYPE C, APP | FT | PRIMARY | 481CL1 | CERT NON-REINFORCED CONC PIPE CLASS 1 | FT | 706.01 S10 | 1 | CERT
611E02001 | 8" CONDUIT, TYPE C, APP | FT | COMPONENT | 61501 | BITUMINOUS PIPE JOINT FILLER | GAL | 706.1 | 0 | QPL
611E02001 | 8" CONDUIT, TYPE C, APP | FT | PRIMARY | 74802PVC | PVC WATER PIPE | FT | 748.02 | 1 | QPL
611E02001 | 8" CONDUIT, TYPE C, APP | FT | PRIMARY | 494P33NP | PE CORR M294 S-D PIPE | FT | 707.33 | 1 | CERT
611E02001 | 8" CONDUIT, TYPE C, APP | FT | PRIMARY | 4631 | BITUMINOUS LINED CSP 707.13 | FT | 707.13 | 1 | CERT
611E02001 | 8" CONDUIT, TYPE C, APP | FT | PRIMARY | 481CL3 | CERT NON-REINFORCED CONC PIPE CLASS 3 | FT | 706.01 S10 | 1 | CERT
611E02001 | 8" CONDUIT, TYPE C, APP | FT | PRIMARY | 497S08 | PVC SMOOTH WALL PIPE NON-PERF. 8" | FT | 707.41 | 1 | CTD
611E02400 | 8" CONDUIT, TYPE D | FT | COMPONENT | 61501 | BITUMINOUS PIPE JOINT FILLER | GAL | 706.1 | 0 | QPL
611E02400 | 8" CONDUIT, TYPE D | FT | PRIMARY | 4823000D | CERT REINF CIRCULAR CONC PIPE 3000D LOAD | FT | 706.02 S10 | 1 | CERT
611E02400 | 8" CONDUIT, TYPE D | FT | PRIMARY | 494P33NP | PE CORR M294 S-D PIPE | FT | 707.33 | 1 | CERT
611E02400 | 8" CONDUIT, TYPE D | FT | COMPONENT | 508JG | RESILIENT & FLEXABLE JOINT GASKET | EACH | 706.12 | 0 | QPL
611E02400 | 8" CONDUIT, TYPE D | FT | PRIMARY | 481CL3 | CERT NON-REINFORCED CONC PIPE CLASS 3 | FT | 706.01 S10 | 1 | CERT
611E02400 | 8" CONDUIT, TYPE D | FT | PRIMARY | 492S08 | PVC SM/FL RIB PIPE W/BELL JTS. NP 8" D | FT | 707.43 | 1 | CTD
611E02400 | 8" CONDUIT, TYPE D | FT | PRIMARY | 5211 | ALUMINUM PIPE 707.21 | FT | 707.21 | 1 | CERT
611E02400 | 8" CONDUIT, TYPE D | FT | COMPONENT | 47011 | RESILIENT & FLEX GASKET(LUB JOINT/MFG) | EACH | 706.11 | 0 | QPL
611E02400 | 8" CONDUIT, TYPE D | FT | PRIMARY | 493S08 | PVC SEWER PIPE, NON-PERF., 8" DIA | FT | 707.44 | 1 | CTD
611E02400 | 8" CONDUIT, TYPE D | FT | PRIMARY | 495P31NPS | PE CORR SMOOTH INT NON PERF M252 S PIPE | FT | 707.31 | 1 | CERT
611E02400 | 8" CONDUIT, TYPE D | FT | COMPONENT | 47014 | FLEXIBLE PLASTIC GASKETS | EACH | 706.14 | 0 | QPL
611E02400 | 8" CONDUIT, TYPE D | FT | PRIMARY | 4511 | METALLIC COATED CSP PIPE 707.01 | FT | 707.01 | 1 | CERT
611E02400 | 8" CONDUIT, TYPE D | FT | PRIMARY | 4822000D | CERT REINF CIRCULAR CONC PIPE 2000D LOAD | FT | 706.02 S10 | 1 | CERT
611E02400 | 8" CONDUIT, TYPE D | FT | PRIMARY | 508ES | VCP EXTRA STRENGTH | FT | 706.08 | 1 | QPL
611E02400 | 8" CONDUIT, TYPE D | FT | PRIMARY | 499S08 | MISC. PLASTIC PIPE, NP 8" DIA | FT | 707.45 - . | 1 | CTD
611E02400 | 8" CONDUIT, TYPE D | FT | PRIMARY | 491S08 | PVC CORR PIPE W/SMOOTH INT NP 8" DIA | FT | 707.42 | 1 | CTD
611E02401 | 8" CONDUIT, TYPE D, APP | FT | PRIMARY | 481CL3 | CERT NON-REINFORCED CONC PIPE CLASS 3 | FT | 706.01 S10 | 1 | CERT
611E02401 | 8" CONDUIT, TYPE D, APP | FT | PRIMARY | 4511 | METALLIC COATED CSP PIPE 707.01 | FT | 707.01 | 1 | CERT
611E02401 | 8" CONDUIT, TYPE D, APP | FT | COMPONENT | 61501 | BITUMINOUS PIPE JOINT FILLER | GAL | 706.1 | 0 | QPL
611E02401 | 8" CONDUIT, TYPE D, APP | FT | PRIMARY | 492S08 | PVC SM/FL RIB PIPE W/BELL JTS. NP 8" D | FT | 707.43 | 1 | CTD
611E02401 | 8" CONDUIT, TYPE D, APP | FT | PRIMARY | 499S08 | MISC. PLASTIC PIPE, NP 8" DIA | FT | 707.45 - . | 1 | CTD
611E02401 | 8" CONDUIT, TYPE D, APP | FT | PRIMARY | 508ES | VCP EXTRA STRENGTH | FT | 706.08 | 1 | QPL
611E02401 | 8" CONDUIT, TYPE D, APP | FT | COMPONENT | 47014 | FLEXIBLE PLASTIC GASKETS | EACH | 706.14 | 0 | QPL
611E02401 | 8" CONDUIT, TYPE D, APP | FT | PRIMARY | 4822000D | CERT REINF CIRCULAR CONC PIPE 2000D LOAD | FT | 706.02 S10 | 1 | CERT
611E02401 | 8" CONDUIT, TYPE D, APP | FT | PRIMARY | 493S08 | PVC SEWER PIPE, NON-PERF., 8" DIA | FT | 707.44 | 1 | CTD
611E02401 | 8" CONDUIT, TYPE D, APP | FT | PRIMARY | 494P33NP | PE CORR M294 S-D PIPE | FT | 707.33 | 1 | CERT
611E02401 | 8" CONDUIT, TYPE D, APP | FT | PRIMARY | 495P31NP | PE CORR NON PERFORATED M252 C PIPE | FT | 707.31 | 1 | CERT
611E02401 | 8" CONDUIT, TYPE D, APP | FT | PRIMARY | 495P31NPS | PE CORR SMOOTH INT NON PERF M252 S PIPE | FT | 707.31 | 1 | CERT
611E02401 | 8" CONDUIT, TYPE D, APP | FT | PRIMARY | 4823000D | CERT REINF CIRCULAR CONC PIPE 3000D LOAD | FT | 706.02 S10 | 1 | CERT
611E02401 | 8" CONDUIT, TYPE D, APP | FT | PRIMARY | 491S08 | PVC CORR PIPE W/SMOOTH INT NP 8" DIA | FT | 707.42 | 1 | CTD
611E02401 | 8" CONDUIT, TYPE D, APP | FT | PRIMARY | 5211 | ALUMINUM PIPE 707.21 | FT | 707.21 | 1 | CERT
611E02401 | 8" CONDUIT, TYPE D, APP | FT | COMPONENT | 508JG | RESILIENT & FLEXABLE JOINT GASKET | EACH | 706.12 | 0 | QPL
611E02401 | 8" CONDUIT, TYPE D, APP | FT | COMPONENT | 47011 | RESILIENT & FLEX GASKET(LUB JOINT/MFG) | EACH | 706.11 | 0 | QPL
611E02500 | 8" CONDUIT, TYPE E | FT | PRIMARY | 481CL2 | CERT NON-REINFORCED CONC PIPE CLASS 2 | FT | 706.01 S10 | 1 | CERT
611E02500 | 8" CONDUIT, TYPE E | FT | PRIMARY | 481CL1 | CERT NON-REINFORCED CONC PIPE CLASS 1 | FT | 706.01 S10 | 1 | CERT
611E02500 | 8" CONDUIT, TYPE E | FT | PRIMARY | 495P31NP | PE CORR NON PERFORATED M252 C PIPE | FT | 707.31 | 1 | CERT
611E02500 | 8" CONDUIT, TYPE E | FT | PRIMARY | 509EQ | CLAY DRAIN TILE EXTRA QUALITY | FT | 706.09 | 1 | QPL
611E02500 | 8" CONDUIT, TYPE E | FT | PRIMARY | 508SS | VCP STANDARD STRENGTH | FT | 706.08 | 1 | QPL
611E02500 | 8" CONDUIT, TYPE E | FT | PRIMARY | 5211 | ALUMINUM PIPE 707.21 | FT | 707.21 | 1 | CERT
611E02500 | 8" CONDUIT, TYPE E | FT | PRIMARY | 4511 | METALLIC COATED CSP PIPE 707.01 | FT | 707.01 | 1 | CERT
611E02500 | 8" CONDUIT, TYPE E | FT | PRIMARY | 497S08 | PVC SMOOTH WALL PIPE NON-PERF. 8" | FT | 707.41 | 1 | CTD
611E02500 | 8" CONDUIT, TYPE E | FT | PRIMARY | 492S08 | PVC SM/FL RIB PIPE W/BELL JTS. NP 8" D | FT | 707.43 | 1 | CTD
611E02500 | 8" CONDUIT, TYPE E | FT | PRIMARY | 499S08 | MISC. PLASTIC PIPE, NP 8" DIA | FT | 707.45 - . | 1 | CTD
611E02500 | 8" CONDUIT, TYPE E | FT | PRIMARY | 508ES | VCP EXTRA STRENGTH | FT | 706.08 | 1 | QPL
611E02500 | 8" CONDUIT, TYPE E | FT | PRIMARY | 4822000D | CERT REINF CIRCULAR CONC PIPE 2000D LOAD | FT | 706.02 S10 | 1 | CERT
611E02500 | 8" CONDUIT, TYPE E | FT | PRIMARY | 493S08 | PVC SEWER PIPE, NON-PERF., 8" DIA | FT | 707.44 | 1 | CTD
611E02500 | 8" CONDUIT, TYPE E | FT | PRIMARY | 491S08 | PVC CORR PIPE W/SMOOTH INT NP 8" DIA | FT | 707.42 | 1 | CTD
611E02500 | 8" CONDUIT, TYPE E | FT | PRIMARY | 494P33NP | PE CORR M294 S-D PIPE | FT | 707.33 | 1 | CERT
611E02500 | 8" CONDUIT, TYPE E | FT | PRIMARY | 4870000 | CERT CONC DRAIN TILE EX QUALITY | FT | 706.07 S10 | 1 | CERT
611E02500 | 8" CONDUIT, TYPE E | FT | PRIMARY | 4823000D | CERT REINF CIRCULAR CONC PIPE 3000D LOAD | FT | 706.02 S10 | 1 | CERT
611E02500 | 8" CONDUIT, TYPE E | FT | PRIMARY | 495P31NPS | PE CORR SMOOTH INT NON PERF M252 S PIPE | FT | 707.31 | 1 | CERT
611E02500 | 8" CONDUIT, TYPE E | FT | PRIMARY | 481CL3 | CERT NON-REINFORCED CONC PIPE CLASS 3 | FT | 706.01 S10 | 1 | CERT
611E02501 | 8" CONDUIT, TYPE E, APP | FT | PRIMARY | 481CL3 | CERT NON-REINFORCED CONC PIPE CLASS 3 | FT | 706.01 S10 | 1 | CERT
611E02501 | 8" CONDUIT, TYPE E, APP | FT | PRIMARY | 4822000D | CERT REINF CIRCULAR CONC PIPE 2000D LOAD | FT | 706.02 S10 | 1 | CERT
611E02501 | 8" CONDUIT, TYPE E, APP | FT | PRIMARY | 481CL1 | CERT NON-REINFORCED CONC PIPE CLASS 1 | FT | 706.01 S10 | 1 | CERT
611E02501 | 8" CONDUIT, TYPE E, APP | FT | PRIMARY | 481CL2 | CERT NON-REINFORCED CONC PIPE CLASS 2 | FT | 706.01 S10 | 1 | CERT
611E02501 | 8" CONDUIT, TYPE E, APP | FT | PRIMARY | 4511 | METALLIC COATED CSP PIPE 707.01 | FT | 707.01 | 1 | CERT
611E02501 | 8" CONDUIT, TYPE E, APP | FT | PRIMARY | 497S08 | PVC SMOOTH WALL PIPE NON-PERF. 8" | FT | 707.41 | 1 | CTD
611E02501 | 8" CONDUIT, TYPE E, APP | FT | PRIMARY | 492S08 | PVC SM/FL RIB PIPE W/BELL JTS. NP 8" D | FT | 707.43 | 1 | CTD
611E02501 | 8" CONDUIT, TYPE E, APP | FT | PRIMARY | 499S08 | MISC. PLASTIC PIPE, NP 8" DIA | FT | 707.45 - . | 1 | CTD
611E02501 | 8" CONDUIT, TYPE E, APP | FT | PRIMARY | 508ES | VCP EXTRA STRENGTH | FT | 706.08 | 1 | QPL
611E02501 | 8" CONDUIT, TYPE E, APP | FT | PRIMARY | 509EQ | CLAY DRAIN TILE EXTRA QUALITY | FT | 706.09 | 1 | QPL
611E02501 | 8" CONDUIT, TYPE E, APP | FT | PRIMARY | 493S08 | PVC SEWER PIPE, NON-PERF., 8" DIA | FT | 707.44 | 1 | CTD
611E02501 | 8" CONDUIT, TYPE E, APP | FT | PRIMARY | 495P31NP | PE CORR NON PERFORATED M252 C PIPE | FT | 707.31 | 1 | CERT
611E02501 | 8" CONDUIT, TYPE E, APP | FT | PRIMARY | 495P31NPS | PE CORR SMOOTH INT NON PERF M252 S PIPE | FT | 707.31 | 1 | CERT
611E02501 | 8" CONDUIT, TYPE E, APP | FT | PRIMARY | 4823000D | CERT REINF CIRCULAR CONC PIPE 3000D LOAD | FT | 706.02 S10 | 1 | CERT
611E02501 | 8" CONDUIT, TYPE E, APP | FT | PRIMARY | 4870000 | CERT CONC DRAIN TILE EX QUALITY | FT | 706.07 S10 | 1 | CERT
611E02501 | 8" CONDUIT, TYPE E, APP | FT | PRIMARY | 5211 | ALUMINUM PIPE 707.21 | FT | 707.21 | 1 | CERT
611E02501 | 8" CONDUIT, TYPE E, APP | FT | PRIMARY | 508SS | VCP STANDARD STRENGTH | FT | 706.08 | 1 | QPL
611E02501 | 8" CONDUIT, TYPE E, APP | FT | PRIMARY | 494P33NP | PE CORR M294 S-D PIPE | FT | 707.33 | 1 | CERT
611E02600 | 8" CONDUIT, TYPE F | FT | PRIMARY | 499S08 | MISC. PLASTIC PIPE, NP 8" DIA | FT | 707.45 - . | 1 | CTD
611E02600 | 8" CONDUIT, TYPE F | FT | PRIMARY | 5211 | ALUMINUM PIPE 707.21 | FT | 707.21 | 1 | CERT
611E02600 | 8" CONDUIT, TYPE F | FT | PRIMARY | 494P33NP | PE CORR M294 S-D PIPE | FT | 707.33 | 1 | CERT
611E02600 | 8" CONDUIT, TYPE F | FT | PRIMARY | 497S08 | PVC SMOOTH WALL PIPE NON-PERF. 8" | FT | 707.41 | 1 | CTD
611E02600 | 8" CONDUIT, TYPE F | FT | PRIMARY | 4551 | BITUMINOUS COATED CSP 707.05 | FT | 707.05 | 1 | CERT
611E02600 | 8" CONDUIT, TYPE F | FT | PRIMARY | 491S08 | PVC CORR PIPE W/SMOOTH INT NP 8" DIA | FT | 707.42 | 1 | CTD
611E02601 | 8" CONDUIT, TYPE F, APP | FT | PRIMARY | 4551 | BITUMINOUS COATED CSP 707.05 | FT | 707.05 | 1 | CERT
611E02601 | 8" CONDUIT, TYPE F, APP | FT | PRIMARY | 491S08 | PVC CORR PIPE W/SMOOTH INT NP 8" DIA | FT | 707.42 | 1 | CTD
611E02601 | 8" CONDUIT, TYPE F, APP | FT | PRIMARY | 494P33NP | PE CORR M294 S-D PIPE | FT | 707.33 | 1 | CERT
611E02601 | 8" CONDUIT, TYPE F, APP | FT | PRIMARY | 497S08 | PVC SMOOTH WALL PIPE NON-PERF. 8" | FT | 707.41 | 1 | CTD
611E02601 | 8" CONDUIT, TYPE F, APP | FT | PRIMARY | 5211 | ALUMINUM PIPE 707.21 | FT | 707.21 | 1 | CERT
611E02601 | 8" CONDUIT, TYPE F, APP | FT | PRIMARY | 499S08 | MISC. PLASTIC PIPE, NP 8" DIA | FT | 707.45 - . | 1 | CTD
611E03100 | 10" CONDUIT, TYPE B | FT | PRIMARY | 508ES | VCP EXTRA STRENGTH | FT | 706.08 | 1 | QPL
611E03100 | 10" CONDUIT, TYPE B | FT | PRIMARY | 499S10 | MISC. PLASTIC PIPE, NP 10" DIA | FT | 707.45 - . | 1 | CTD
611E03100 | 10" CONDUIT, TYPE B | FT | PRIMARY | 493S10 | PVC SEWER PIPE, NON-PERF., 10" DIA | FT | 707.44 | 1 | CTD
611E03100 | 10" CONDUIT, TYPE B | FT | PRIMARY | 494P33NP | PE CORR M294 S-D PIPE | FT | 707.33 | 1 | CERT
611E03100 | 10" CONDUIT, TYPE B | FT | COMPONENT | 508JG | RESILIENT & FLEXABLE JOINT GASKET | EACH | 706.12 | 0 | QPL
611E03100 | 10" CONDUIT, TYPE B | FT | PRIMARY | 481CL3 | CERT NON-REINFORCED CONC PIPE CLASS 3 | FT | 706.01 S10 | 1 | CERT
611E03100 | 10" CONDUIT, TYPE B | FT | COMPONENT | 61501 | BITUMINOUS PIPE JOINT FILLER | GAL | 706.1 | 0 | QPL
611E03100 | 10" CONDUIT, TYPE B | FT | PRIMARY | 74802PVC | PVC WATER PIPE | FT | 748.02 | 1 | QPL
611E03100 | 10" CONDUIT, TYPE B | FT | PRIMARY | 491S10 | PVC CORR PIPE W/SMOOTH INT NP 10" DIA | FT | 707.42 | 1 | CTD
611E03101 | 10" CONDUIT, TYPE B, APP | FT | PRIMARY | 493S10 | PVC SEWER PIPE, NON-PERF., 10" DIA | FT | 707.44 | 1 | CTD
611E03101 | 10" CONDUIT, TYPE B, APP | FT | PRIMARY | 4631 | BITUMINOUS LINED CSP 707.13 | FT | 707.13 | 1 | CERT
611E03101 | 10" CONDUIT, TYPE B, APP | FT | COMPONENT | 42603 | SAND & GRAVEL, 603 TYPE 2 GRADATION # 1 | TON | 703.11 | 0 | CERT
611E03101 | 10" CONDUIT, TYPE B, APP | FT | PRIMARY | 492S10 | PVC SM/FL RIB PIPE W/BELL JTS. NP 10" D | FT | 707.43 | 1 | CTD
611E03101 | 10" CONDUIT, TYPE B, APP | FT | COMPONENT | 61501 | BITUMINOUS PIPE JOINT FILLER | GAL | 706.1 | 0 | QPL
611E03101 | 10" CONDUIT, TYPE B, APP | FT | COMPONENT | 021SD2 | SAND, NATURAL 703.02 | TON | 703.02 | 0 | CERT
611E03101 | 10" CONDUIT, TYPE B, APP | FT | PRIMARY | 74802PVC | PVC WATER PIPE | FT | 748.02 | 1 | QPL
611E03101 | 10" CONDUIT, TYPE B, APP | FT | COMPONENT | 508JG | RESILIENT & FLEXABLE JOINT GASKET | EACH | 706.12 | 0 | QPL
611E03101 | 10" CONDUIT, TYPE B, APP | FT | COMPONENT | 47011 | RESILIENT & FLEX GASKET(LUB JOINT/MFG) | EACH | 706.11 | 0 | QPL
611E03101 | 10" CONDUIT, TYPE B, APP | FT | COMPONENT | 47014 | FLEXIBLE PLASTIC GASKETS | EACH | 706.14 | 0 | QPL
611E03101 | 10" CONDUIT, TYPE B, APP | FT | COMPONENT | 055SD5 | SAND STONE 703.05 | TON | 703.05 | 0 | CERT
611E03101 | 10" CONDUIT, TYPE B, APP | FT | PRIMARY | 508ES | VCP EXTRA STRENGTH | FT | 706.08 | 1 | QPL
611E03101 | 10" CONDUIT, TYPE B, APP | FT | PRIMARY | 491S10 | PVC CORR PIPE W/SMOOTH INT NP 10" DIA | FT | 707.42 | 1 | CTD
611E03101 | 10" CONDUIT, TYPE B, APP | FT | PRIMARY | 481CL3 | CERT NON-REINFORCED CONC PIPE CLASS 3 | FT | 706.01 S10 | 1 | CERT
611E03101 | 10" CONDUIT, TYPE B, APP | FT | PRIMARY | 494P33NP | PE CORR M294 S-D PIPE | FT | 707.33 | 1 | CERT
611E03101 | 10" CONDUIT, TYPE B, APP | FT | PRIMARY | 499S10 | MISC. PLASTIC PIPE, NP 10" DIA | FT | 707.45 - . | 1 | CTD
611E03101 | 10" CONDUIT, TYPE B, APP | FT | COMPONENT | 051SD5 | SAND, NATURAL 703.05 | TON | 703.05 | 0 | CERT
611E03108 | 10" CONDUIT, B, DIP 52,PUSHON | FT | COMPONENT | 051SD5 | SAND, NATURAL 703.05 | TON | 703.05 | 0 | CERT
611E03108 | 10" CONDUIT, B, DIP 52,PUSHON | FT | COMPONENT | 021SD2 | SAND, NATURAL 703.02 | TON | 703.02 | 0 | CERT
611E03108 | 10" CONDUIT, B, DIP 52,PUSHON | FT | COMPONENT | 42603 | SAND & GRAVEL, 603 TYPE 2 GRADATION # 1 | TON | 703.11 | 0 | CERT
611E03108 | 10" CONDUIT, B, DIP 52,PUSHON | FT | COMPONENT | 04263A | SAND & GRAVEL, 603 TYPE 2 GRADATION # 2 | TON | 703.11 | 0 | CERT
611E03108 | 10" CONDUIT, B, DIP 52,PUSHON | FT | PRIMARY | 5152PO | DUCT IRON PIPE CL52 PUSH-ON JOINT | FT | 748.01(52) | 1 | QPL
611E03108 | 10" CONDUIT, B, DIP 52,PUSHON | FT | COMPONENT | 055SD5 | SAND STONE 703.05 | TON | 703.05 | 0 | CERT
611E03200 | 10" CONDUIT, B, DIP 53,PUSHON | FT | COMPONENT | 021SD2 | SAND, NATURAL 703.02 | TON | 703.02 | 0 | CERT
611E03200 | 10" CONDUIT, B, DIP 53,PUSHON | FT | PRIMARY | 5153PO | DUCT IRON PIPE CL53 PUSH-ON JOINT | FT | 748.01(53) | 1 | QPL
611E03200 | 10" CONDUIT, B, DIP 53,PUSHON | FT | COMPONENT | 051SD5 | SAND, NATURAL 703.05 | TON | 703.05 | 0 | CERT
611E03200 | 10" CONDUIT, B, DIP 53,PUSHON | FT | COMPONENT | 04263A | SAND & GRAVEL, 603 TYPE 2 GRADATION # 2 | TON | 703.11 | 0 | CERT
611E03200 | 10" CONDUIT, B, DIP 53,PUSHON | FT | COMPONENT | 42603 | SAND & GRAVEL, 603 TYPE 2 GRADATION # 1 | TON | 703.11 | 0 | CERT
611E03200 | 10" CONDUIT, B, DIP 53,PUSHON | FT | COMPONENT | 055SD5 | SAND STONE 703.05 | TON | 703.05 | 0 | CERT
611E03201 | 10" B, DI CL 53, PO JTS, APP | FT | COMPONENT | 051SD5 | SAND, NATURAL 703.05 | TON | 703.05 | 0 | CERT
611E03201 | 10" B, DI CL 53, PO JTS, APP | FT | COMPONENT | 42603 | SAND & GRAVEL, 603 TYPE 2 GRADATION # 1 | TON | 703.11 | 0 | CERT
611E03201 | 10" B, DI CL 53, PO JTS, APP | FT | COMPONENT | 021SD2 | SAND, NATURAL 703.02 | TON | 703.02 | 0 | CERT
611E03201 | 10" B, DI CL 53, PO JTS, APP | FT | COMPONENT | 04263A | SAND & GRAVEL, 603 TYPE 2 GRADATION # 2 | TON | 703.11 | 0 | CERT
611E03201 | 10" B, DI CL 53, PO JTS, APP | FT | PRIMARY | 5153PO | DUCT IRON PIPE CL53 PUSH-ON JOINT | FT | 748.01(53) | 1 | QPL
611E03201 | 10" B, DI CL 53, PO JTS, APP | FT | COMPONENT | 055SD5 | SAND STONE 703.05 | TON | 703.05 | 0 | CERT
611E03204 | 10" CONDUIT, B, DIP 52, MJ | FT | COMPONENT | 021SD2 | SAND, NATURAL 703.02 | TON | 703.02 | 0 | CERT
611E03204 | 10" CONDUIT, B, DIP 52, MJ | FT | COMPONENT | 42603 | SAND & GRAVEL, 603 TYPE 2 GRADATION # 1 | TON | 703.11 | 0 | CERT
611E03204 | 10" CONDUIT, B, DIP 52, MJ | FT | COMPONENT | 04263A | SAND & GRAVEL, 603 TYPE 2 GRADATION # 2 | TON | 703.11 | 0 | CERT
611E03204 | 10" CONDUIT, B, DIP 52, MJ | FT | COMPONENT | 055SD5 | SAND STONE 703.05 | TON | 703.05 | 0 | CERT
611E03204 | 10" CONDUIT, B, DIP 52, MJ | FT | PRIMARY | 5152MJ | DUCT IRON PIPE CL52 MECHANICAL JOINT | FT | 748.01(52) | 1 | QPL
611E03204 | 10" CONDUIT, B, DIP 52, MJ | FT | COMPONENT | 051SD5 | SAND, NATURAL 703.05 | TON | 703.05 | 0 | CERT
611E03205 | 10" TYPE B, DIP, CL 52, MJ, APP | FT | PRIMARY | 5152MJ | DUCT IRON PIPE CL52 MECHANICAL JOINT | FT | 748.01(52) | 1 | QPL
611E03205 | 10" TYPE B, DIP, CL 52, MJ, APP | FT | COMPONENT | 021SD2 | SAND, NATURAL 703.02 | TON | 703.02 | 0 | CERT
611E03205 | 10" TYPE B, DIP, CL 52, MJ, APP | FT | COMPONENT | 42603 | SAND & GRAVEL, 603 TYPE 2 GRADATION # 1 | TON | 703.11 | 0 | CERT
611E03205 | 10" TYPE B, DIP, CL 52, MJ, APP | FT | COMPONENT | 04263A | SAND & GRAVEL, 603 TYPE 2 GRADATION # 2 | TON | 703.11 | 0 | CERT
611E03205 | 10" TYPE B, DIP, CL 52, MJ, APP | FT | COMPONENT | 051SD5 | SAND, NATURAL 703.05 | TON | 703.05 | 0 | CERT
611E03205 | 10" TYPE B, DIP, CL 52, MJ, APP | FT | COMPONENT | 055SD5 | SAND STONE 703.05 | TON | 703.05 | 0 | CERT
611E03206 | 10" CONDUIT, B, DIP 53, MJ | FT | COMPONENT | 42603 | SAND & GRAVEL, 603 TYPE 2 GRADATION # 1 | TON | 703.11 | 0 | CERT
611E03206 | 10" CONDUIT, B, DIP 53, MJ | FT | COMPONENT | 04263A | SAND & GRAVEL, 603 TYPE 2 GRADATION # 2 | TON | 703.11 | 0 | CERT
611E03206 | 10" CONDUIT, B, DIP 53, MJ | FT | COMPONENT | 051SD5 | SAND, NATURAL 703.05 | TON | 703.05 | 0 | CERT
611E03206 | 10" CONDUIT, B, DIP 53, MJ | FT | COMPONENT | 055SD5 | SAND STONE 703.05 | TON | 703.05 | 0 | CERT
611E03206 | 10" CONDUIT, B, DIP 53, MJ | FT | PRIMARY | 5153MJ | DUCT IRON PIPE CL53 MECHANICAL JOINT | FT | 748.01(53) | 1 | QPL
611E03206 | 10" CONDUIT, B, DIP 53, MJ | FT | COMPONENT | 021SD2 | SAND, NATURAL 703.02 | TON | 703.02 | 0 | CERT
611E03300 | 10" CONDUIT, TYPE C | FT | COMPONENT | 47011 | RESILIENT & FLEX GASKET(LUB JOINT/MFG) | EACH | 706.11 | 0 | QPL
611E03300 | 10" CONDUIT, TYPE C | FT | COMPONENT | 051SD5 | SAND, NATURAL 703.05 | TON | 703.05 | 0 | CERT
611E03300 | 10" CONDUIT, TYPE C | FT | COMPONENT | 04263A | SAND & GRAVEL, 603 TYPE 2 GRADATION # 2 | TON | 703.11 | 0 | CERT
611E03300 | 10" CONDUIT, TYPE C | FT | COMPONENT | 42603 | SAND & GRAVEL, 603 TYPE 2 GRADATION # 1 | TON | 703.11 | 0 | CERT
611E03300 | 10" CONDUIT, TYPE C | FT | COMPONENT | 021SD2 | SAND, NATURAL 703.02 | TON | 703.02 | 0 | CERT
611E03300 | 10" CONDUIT, TYPE C | FT | COMPONENT | 61501 | BITUMINOUS PIPE JOINT FILLER | GAL | 706.1 | 0 | QPL
611E03300 | 10" CONDUIT, TYPE C | FT | PRIMARY | 74802PVC | PVC WATER PIPE | FT | 748.02 | 1 | QPL
611E03300 | 10" CONDUIT, TYPE C | FT | PRIMARY | 4631 | BITUMINOUS LINED CSP 707.13 | FT | 707.13 | 1 | CERT
611E03300 | 10" CONDUIT, TYPE C | FT | COMPONENT | 47014 | FLEXIBLE PLASTIC GASKETS | EACH | 706.14 | 0 | QPL
611E03300 | 10" CONDUIT, TYPE C | FT | PRIMARY | 492S10 | PVC SM/FL RIB PIPE W/BELL JTS. NP 10" D | FT | 707.43 | 1 | CTD
611E03300 | 10" CONDUIT, TYPE C | FT | PRIMARY | 494P33NP | PE CORR M294 S-D PIPE | FT | 707.33 | 1 | CERT
611E03300 | 10" CONDUIT, TYPE C | FT | PRIMARY | 499S10 | MISC. PLASTIC PIPE, NP 10" DIA | FT | 707.45 - . | 1 | CTD
611E03300 | 10" CONDUIT, TYPE C | FT | PRIMARY | 481CL2 | CERT NON-REINFORCED CONC PIPE CLASS 2 | FT | 706.01 S10 | 1 | CERT
611E03300 | 10" CONDUIT, TYPE C | FT | PRIMARY | 481CL1 | CERT NON-REINFORCED CONC PIPE CLASS 1 | FT | 706.01 S10 | 1 | CERT
611E03300 | 10" CONDUIT, TYPE C | FT | COMPONENT | 055SD5 | SAND STONE 703.05 | TON | 703.05 | 0 | CERT
611E03300 | 10" CONDUIT, TYPE C | FT | PRIMARY | 508ES | VCP EXTRA STRENGTH | FT | 706.08 | 1 | QPL
611E03300 | 10" CONDUIT, TYPE C | FT | PRIMARY | 493S10 | PVC SEWER PIPE, NON-PERF., 10" DIA | FT | 707.44 | 1 | CTD
611E03300 | 10" CONDUIT, TYPE C | FT | PRIMARY | 508SS | VCP STANDARD STRENGTH | FT | 706.08 | 1 | QPL
611E03300 | 10" CONDUIT, TYPE C | FT | COMPONENT | 508JG | RESILIENT & FLEXABLE JOINT GASKET | EACH | 706.12 | 0 | QPL
611E03300 | 10" CONDUIT, TYPE C | FT | PRIMARY | 491S10 | PVC CORR PIPE W/SMOOTH INT NP 10" DIA | FT | 707.42 | 1 | CTD
611E03300 | 10" CONDUIT, TYPE C | FT | PRIMARY | 481CL3 | CERT NON-REINFORCED CONC PIPE CLASS 3 | FT | 706.01 S10 | 1 | CERT
611E03301 | 10" CONDUIT, TYPE C, APP | FT | COMPONENT | 04263A | SAND & GRAVEL, 603 TYPE 2 GRADATION # 2 | TON | 703.11 | 0 | CERT
611E03301 | 10" CONDUIT, TYPE C, APP | FT | PRIMARY | 508ES | VCP EXTRA STRENGTH | FT | 706.08 | 1 | QPL
611E03301 | 10" CONDUIT, TYPE C, APP | FT | PRIMARY | 499S10 | MISC. PLASTIC PIPE, NP 10" DIA | FT | 707.45 - . | 1 | CTD
611E03301 | 10" CONDUIT, TYPE C, APP | FT | PRIMARY | 492S10 | PVC SM/FL RIB PIPE W/BELL JTS. NP 10" D | FT | 707.43 | 1 | CTD
611E03301 | 10" CONDUIT, TYPE C, APP | FT | PRIMARY | 4631 | BITUMINOUS LINED CSP 707.13 | FT | 707.13 | 1 | CERT
611E03301 | 10" CONDUIT, TYPE C, APP | FT | COMPONENT | 47014 | FLEXIBLE PLASTIC GASKETS | EACH | 706.14 | 0 | QPL
611E03301 | 10" CONDUIT, TYPE C, APP | FT | COMPONENT | 47011 | RESILIENT & FLEX GASKET(LUB JOINT/MFG) | EACH | 706.11 | 0 | QPL
611E03301 | 10" CONDUIT, TYPE C, APP | FT | PRIMARY | 481CL2 | CERT NON-REINFORCED CONC PIPE CLASS 2 | FT | 706.01 S10 | 1 | CERT
611E03301 | 10" CONDUIT, TYPE C, APP | FT | COMPONENT | 61501 | BITUMINOUS PIPE JOINT FILLER | GAL | 706.1 | 0 | QPL
611E03301 | 10" CONDUIT, TYPE C, APP | FT | PRIMARY | 74802PVC | PVC WATER PIPE | FT | 748.02 | 1 | QPL
611E03301 | 10" CONDUIT, TYPE C, APP | FT | COMPONENT | 42603 | SAND & GRAVEL, 603 TYPE 2 GRADATION # 1 | TON | 703.11 | 0 | CERT
611E03301 | 10" CONDUIT, TYPE C, APP | FT | COMPONENT | 021SD2 | SAND, NATURAL 703.02 | TON | 703.02 | 0 | CERT
611E03301 | 10" CONDUIT, TYPE C, APP | FT | PRIMARY | 493S10 | PVC SEWER PIPE, NON-PERF., 10" DIA | FT | 707.44 | 1 | CTD
611E03301 | 10" CONDUIT, TYPE C, APP | FT | PRIMARY | 494P33NP | PE CORR M294 S-D PIPE | FT | 707.33 | 1 | CERT
611E03301 | 10" CONDUIT, TYPE C, APP | FT | PRIMARY | 481CL3 | CERT NON-REINFORCED CONC PIPE CLASS 3 | FT | 706.01 S10 | 1 | CERT
611E03301 | 10" CONDUIT, TYPE C, APP | FT | COMPONENT | 508JG | RESILIENT & FLEXABLE JOINT GASKET | EACH | 706.12 | 1 | QPL
611E03301 | 10" CONDUIT, TYPE C, APP | FT | PRIMARY | 481CL1 | CERT NON-REINFORCED CONC PIPE CLASS 1 | FT | 706.01 S10 | 1 | CERT
611E03301 | 10" CONDUIT, TYPE C, APP | FT | COMPONENT | 055SD5 | SAND STONE 703.05 | TON | 703.05 | 0 | CERT
611E03301 | 10" CONDUIT, TYPE C, APP | FT | COMPONENT | 051SD5 | SAND, NATURAL 703.05 | TON | 703.05 | 0 | CERT
611E03301 | 10" CONDUIT, TYPE C, APP | FT | PRIMARY | 508SS | VCP STANDARD STRENGTH | FT | 706.08 | 1 | QPL
611E03301 | 10" CONDUIT, TYPE C, APP | FT | PRIMARY | 491S10 | PVC CORR PIPE W/SMOOTH INT NP 10" DIA | FT | 707.42 | 1 | CTD
611E03400 | 10" CONDUIT, TYPE D | FT | PRIMARY | 5211 | ALUMINUM PIPE 707.21 | FT | 707.21 | 1 | CERT
611E03400 | 10" CONDUIT, TYPE D | FT | PRIMARY | 499S10 | MISC. PLASTIC PIPE, NP 10" DIA | FT | 707.45 - . | 1 | CTD
611E03400 | 10" CONDUIT, TYPE D | FT | PRIMARY | 494P33NP | PE CORR M294 S-D PIPE | FT | 707.33 | 1 | CERT
611E03400 | 10" CONDUIT, TYPE D | FT | COMPONENT | 61501 | BITUMINOUS PIPE JOINT FILLER | GAL | 706.1 | 0 | QPL
611E03400 | 10" CONDUIT, TYPE D | FT | COMPONENT | 508JG | RESILIENT & FLEXABLE JOINT GASKET | EACH | 706.12 | 0 | QPL
611E03400 | 10" CONDUIT, TYPE D | FT | PRIMARY | 491S10 | PVC CORR PIPE W/SMOOTH INT NP 10" DIA | FT | 707.42 | 1 | CTD
611E03400 | 10" CONDUIT, TYPE D | FT | PRIMARY | 495P31NPS | PE CORR SMOOTH INT NON PERF M252 S PIPE | FT | 707.31 | 1 | CERT
611E03400 | 10" CONDUIT, TYPE D | FT | PRIMARY | 495P31NP | PE CORR NON PERFORATED M252 C PIPE | FT | 707.31 | 1 | CERT
611E03400 | 10" CONDUIT, TYPE D | FT | COMPONENT | 47011 | RESILIENT & FLEX GASKET(LUB JOINT/MFG) | EACH | 706.11 | 0 | QPL
611E03400 | 10" CONDUIT, TYPE D | FT | PRIMARY | 493S10 | PVC SEWER PIPE, NON-PERF., 10" DIA | FT | 707.44 | 1 | CTD
611E03400 | 10" CONDUIT, TYPE D | FT | PRIMARY | 492S10 | PVC SM/FL RIB PIPE W/BELL JTS. NP 10" D | FT | 707.43 | 1 | CTD
611E03400 | 10" CONDUIT, TYPE D | FT | PRIMARY | 4511 | METALLIC COATED CSP PIPE 707.01 | FT | 707.01 | 1 | CERT
611E03400 | 10" CONDUIT, TYPE D | FT | COMPONENT | 47014 | FLEXIBLE PLASTIC GASKETS | EACH | 706.14 | 0 | QPL
611E03400 | 10" CONDUIT, TYPE D | FT | PRIMARY | 481CL2 | CERT NON-REINFORCED CONC PIPE CLASS 2 | FT | 706.01 S10 | 1 | CERT
611E03400 | 10" CONDUIT, TYPE D | FT | PRIMARY | 508ES | VCP EXTRA STRENGTH | FT | 706.08 | 1 | QPL
611E03401 | 10" CONDUIT, TYPE D, APP | FT | PRIMARY | 495P31NP | PE CORR NON PERFORATED M252 C PIPE | FT | 707.31 | 1 | CERT
611E03401 | 10" CONDUIT, TYPE D, APP | FT | COMPONENT | 61501 | BITUMINOUS PIPE JOINT FILLER | GAL | 706.1 | 0 | QPL
611E03401 | 10" CONDUIT, TYPE D, APP | FT | COMPONENT | 508JG | RESILIENT & FLEXABLE JOINT GASKET | EACH | 706.12 | 0 | QPL
611E03401 | 10" CONDUIT, TYPE D, APP | FT | PRIMARY | 491S10 | PVC CORR PIPE W/SMOOTH INT NP 10" DIA | FT | 707.42 | 1 | CTD
611E03401 | 10" CONDUIT, TYPE D, APP | FT | PRIMARY | 494P33NP | PE CORR M294 S-D PIPE | FT | 707.33 | 1 | CERT
611E03401 | 10" CONDUIT, TYPE D, APP | FT | PRIMARY | 495P31NPS | PE CORR SMOOTH INT NON PERF M252 S PIPE | FT | 707.31 | 1 | CERT
611E03401 | 10" CONDUIT, TYPE D, APP | FT | PRIMARY | 492S10 | PVC SM/FL RIB PIPE W/BELL JTS. NP 10" D | FT | 707.43 | 1 | CTD
611E03401 | 10" CONDUIT, TYPE D, APP | FT | COMPONENT | 47011 | RESILIENT & FLEX GASKET(LUB JOINT/MFG) | EACH | 706.11 | 0 | QPL
611E03401 | 10" CONDUIT, TYPE D, APP | FT | PRIMARY | 493S10 | PVC SEWER PIPE, NON-PERF., 10" DIA | FT | 707.44 | 1 | CTD
611E03401 | 10" CONDUIT, TYPE D, APP | FT | COMPONENT | 47014 | FLEXIBLE PLASTIC GASKETS | EACH | 706.14 | 0 | QPL
611E03401 | 10" CONDUIT, TYPE D, APP | FT | PRIMARY | 481CL3 | CERT NON-REINFORCED CONC PIPE CLASS 3 | FT | 706.01 S10 | 1 | CERT
611E03401 | 10" CONDUIT, TYPE D, APP | FT | PRIMARY | 499S10 | MISC. PLASTIC PIPE, NP 10" DIA | FT | 707.45 - . | 1 | CTD
611E03401 | 10" CONDUIT, TYPE D, APP | FT | PRIMARY | 4511 | METALLIC COATED CSP PIPE 707.01 | FT | 707.01 | 1 | CERT
611E03401 | 10" CONDUIT, TYPE D, APP | FT | PRIMARY | 508ES | VCP EXTRA STRENGTH | FT | 706.08 | 1 | QPL
611E03600 | 10" CONDUIT, TYPE E | FT | PRIMARY | 4511 | METALLIC COATED CSP PIPE 707.01 | FT | 707.01 | 1 | CERT
611E03600 | 10" CONDUIT, TYPE E | FT | PRIMARY | 508SS | VCP STANDARD STRENGTH | FT | 706.08 | 1 | QPL
611E03600 | 10" CONDUIT, TYPE E | FT | PRIMARY | 492S10 | PVC SM/FL RIB PIPE W/BELL JTS. NP 10" D | FT | 707.43 | 1 | CTD
611E03600 | 10" CONDUIT, TYPE E | FT | PRIMARY | 481CL3 | CERT NON-REINFORCED CONC PIPE CLASS 3 | FT | 706.01 S10 | 1 | CERT
611E03600 | 10" CONDUIT, TYPE E | FT | PRIMARY | 494P33NP | PE CORR M294 S-D PIPE | FT | 707.33 | 1 | CERT
611E03600 | 10" CONDUIT, TYPE E | FT | PRIMARY | 509EQ | CLAY DRAIN TILE EXTRA QUALITY | FT | 706.09 | 1 | QPL
611E03600 | 10" CONDUIT, TYPE E | FT | PRIMARY | 481CL1 | CERT NON-REINFORCED CONC PIPE CLASS 1 | FT | 706.01 S10 | 1 | CERT
611E03600 | 10" CONDUIT, TYPE E | FT | PRIMARY | 491S10 | PVC CORR PIPE W/SMOOTH INT NP 10" DIA | FT | 707.42 | 1 | CTD
611E03600 | 10" CONDUIT, TYPE E | FT | PRIMARY | 499S10 | MISC. PLASTIC PIPE, NP 10" DIA | FT | 707.45 - . | 1 | CERT
611E03600 | 10" CONDUIT, TYPE E | FT | PRIMARY | 481CL2 | CERT NON-REINFORCED CONC PIPE CLASS 2 | FT | 706.01 S10 | 1 | CERT
611E03600 | 10" CONDUIT, TYPE E | FT | PRIMARY | 508ES | VCP EXTRA STRENGTH | FT | 706.08 | 1 | QPL
611E03600 | 10" CONDUIT, TYPE E | FT | PRIMARY | 5211 | ALUMINUM PIPE 707.21 | FT | 707.21 | 1 | CERT
611E03600 | 10" CONDUIT, TYPE E | FT | PRIMARY | 4870000 | CERT CONC DRAIN TILE EX QUALITY | FT | 706.07 S10 | 1 | CERT
611E03600 | 10" CONDUIT, TYPE E | FT | PRIMARY | 495P31NPS | PE CORR SMOOTH INT NON PERF M252 S PIPE | FT | 707.31 | 1 | CERT
611E03600 | 10" CONDUIT, TYPE E | FT | PRIMARY | 493S10 | PVC SEWER PIPE, NON-PERF., 10" DIA | FT | 707.44 | 1 | CTD
611E03600 | 10" CONDUIT, TYPE E | FT | PRIMARY | 495P31NP | PE CORR NON PERFORATED M252 C PIPE | FT | 707.31 | 1 | CERT
611E03601 | 10" CONDUIT, TYPE E, APP | FT | PRIMARY | 4511 | METALLIC COATED CSP PIPE 707.01 | FT | 707.01 | 1 | CERT
611E03601 | 10" CONDUIT, TYPE E, APP | FT | PRIMARY | 493S10 | PVC SEWER PIPE, NON-PERF., 10" DIA | FT | 707.44 | 1 | CTD
611E03601 | 10" CONDUIT, TYPE E, APP | FT | PRIMARY | 494P33NP | PE CORR M294 S-D PIPE | FT | 707.33 | 1 | CERT
611E03601 | 10" CONDUIT, TYPE E, APP | FT | PRIMARY | 481CL3 | CERT NON-REINFORCED CONC PIPE CLASS 3 | FT | 706.01 S10 | 1 | CERT
611E03601 | 10" CONDUIT, TYPE E, APP | FT | PRIMARY | 495P31NP | PE CORR NON PERFORATED M252 C PIPE | FT | 707.31 | 1 | CERT
611E03601 | 10" CONDUIT, TYPE E, APP | FT | PRIMARY | 481CL2 | CERT NON-REINFORCED CONC PIPE CLASS 2 | FT | 706.01 S10 | 1 | CERT
611E03601 | 10" CONDUIT, TYPE E, APP | FT | PRIMARY | 508ES | VCP EXTRA STRENGTH | FT | 706.08 | 1 | CERT
611E03601 | 10" CONDUIT, TYPE E, APP | FT | PRIMARY | 499S10 | MISC. PLASTIC PIPE, NP 10" DIA | FT | 707.45 - . | 1 | CTD
611E03601 | 10" CONDUIT, TYPE E, APP | FT | PRIMARY | 509EQ | CLAY DRAIN TILE EXTRA QUALITY | FT | 706.09 | 10 | QPL
611E03601 | 10" CONDUIT, TYPE E, APP | FT | PRIMARY | 508SS | VCP STANDARD STRENGTH | FT | 706.08 | 1 | QPL
611E03601 | 10" CONDUIT, TYPE E, APP | FT | PRIMARY | 5211 | ALUMINUM PIPE 707.21 | FT | 707.21 | 1 | CERT
611E03601 | 10" CONDUIT, TYPE E, APP | FT | PRIMARY | 491S10 | PVC CORR PIPE W/SMOOTH INT NP 10" DIA | FT | 707.42 | 1 | CTD
611E03601 | 10" CONDUIT, TYPE E, APP | FT | PRIMARY | 495P31NPS | PE CORR SMOOTH INT NON PERF M252 S PIPE | FT | 707.31 | 1 | CERT
611E03601 | 10" CONDUIT, TYPE E, APP | FT | PRIMARY | 481CL1 | CERT NON-REINFORCED CONC PIPE CLASS 1 | FT | 706.01 S10 | 1 | CERT
611E03601 | 10" CONDUIT, TYPE E, APP | FT | PRIMARY | 4870000 | CERT CONC DRAIN TILE EX QUALITY | FT | 706.07 S10 | 1 | CERT
611E03601 | 10" CONDUIT, TYPE E, APP | FT | PRIMARY | 492S10 | PVC SM/FL RIB PIPE W/BELL JTS. NP 10" D | FT | 707.43 | 1 | CTD
611E03610 | 10" CONDUIT, C, DIP CL 53, MJ | FT | COMPONENT | 04263A | SAND & GRAVEL, 603 TYPE 2 GRADATION # 2 | TON | 703.11 | 1 | CERT
611E03610 | 10" CONDUIT, C, DIP CL 53, MJ | FT | PRIMARY | 5153MJ | DUCT IRON PIPE CL53 MECHANICAL JOINT | FT | 748.01(53) | 1 | CERT
611E03610 | 10" CONDUIT, C, DIP CL 53, MJ | FT | PRIMARY | 4551 | BITUMINOUS COATED CSP 707.05 | FT | 707.05 | 1 | CTD
611E03610 | 10" CONDUIT, C, DIP CL 53, MJ | FT | PRIMARY | 499S10 | MISC. PLASTIC PIPE, NP 10" DIA | FT | 707.45 - . | 1 | CTD
611E03610 | 10" CONDUIT, C, DIP CL 53, MJ | FT | PRIMARY | 494P33NP | PE CORR M294 S-D PIPE | FT | 707.33 | 1 | CERT
611E03610 | 10" CONDUIT, C, DIP CL 53, MJ | FT | COMPONENT | 051SD5 | SAND, NATURAL 703.05 | TON | 703.05 | 1 | CERT
611E03610 | 10" CONDUIT, C, DIP CL 53, MJ | FT | COMPONENT | 055SD5 | SAND STONE 703.05 | TON | 703.05 | 1 | CERT
611E03610 | 10" CONDUIT, C, DIP CL 53, MJ | FT | COMPONENT | 021SD2 | SAND, NATURAL 703.02 | TON | 703.02 | 0 | CERT
611E03610 | 10" CONDUIT, C, DIP CL 53, MJ | FT | COMPONENT | 42603 | SAND & GRAVEL, 603 TYPE 2 GRADATION # 1 | TON | 703.11 | 0 | CERT
611E03700 | 10" CONDUIT, TYPE F | FT | PRIMARY | 494P33NP | PE CORR M294 S-D PIPE | FT | 707.33 | 1 | CERT
611E03700 | 10" CONDUIT, TYPE F | FT | PRIMARY | 4551 | BITUMINOUS COATED CSP 707.05 | FT | 707.05 | 1 | CERT
611E03700 | 10" CONDUIT, TYPE F | FT | PRIMARY | 5211 | ALUMINUM PIPE 707.21 | FT | 707.21 | 1 | CERT
611E03700 | 10" CONDUIT, TYPE F | FT | PRIMARY | 491S10 | PVC CORR PIPE W/SMOOTH INT NP 10" DIA | FT | 707.42 | 1 | CTD
611E03700 | 10" CONDUIT, TYPE F | FT | PRIMARY | 499S10 | MISC. PLASTIC PIPE, NP 10" DIA | FT | 707.45 - . | 1 | CTD
611E03701 | 10" CONDUIT, TYPE F, APP | FT | PRIMARY | 494P33NP | PE CORR M294 S-D PIPE | FT | 707.33 | 1 | CERT
611E03701 | 10" CONDUIT, TYPE F, APP | FT | PRIMARY | 4551 | BITUMINOUS COATED CSP 707.05 | FT | 707.05 | 1 | CERT
611E03701 | 10" CONDUIT, TYPE F, APP | FT | PRIMARY | 491S10 | PVC CORR PIPE W/SMOOTH INT NP 10" DIA | FT | 707.42 | 1 | CTD
611E03701 | 10" CONDUIT, TYPE F, APP | FT | PRIMARY | 5211 | ALUMINUM PIPE 707.21 | FT | 707.21 | 1 | CERT
611E03701 | 10" CONDUIT, TYPE F, APP | FT | PRIMARY | 499S10 | MISC. PLASTIC PIPE, NP 10" DIA | FT | 707.45 - . | 1 | CTD
611E04200 | 12" CONDUIT, TYPE A | FT | COMPONENT | 508JG | RESILIENT & FLEXABLE JOINT GASKET | EACH | 706.12 | 0 | QPL
611E04200 | 12" CONDUIT, TYPE A | FT | PRIMARY | 4551 | BITUMINOUS COATED CSP 707.05 | FT | 707.05 | 1 | CERT
611E04200 | 12" CONDUIT, TYPE A | FT | COMPONENT | 42603 | SAND & GRAVEL, 603 TYPE 2 GRADATION # 1 | TON | 703.11 | 0 | CERT
611E04200 | 12" CONDUIT, TYPE A | FT | COMPONENT | 04263A | SAND & GRAVEL, 603 TYPE 2 GRADATION # 2 | TON | 703.11 | 0 | CERT
611E04200 | 12" CONDUIT, TYPE A | FT | COMPONENT | 051SD5 | SAND, NATURAL 703.05 | TON | 703.05 | 0 | CERT
611E04200 | 12" CONDUIT, TYPE A | FT | COMPONENT | 055SD5 | SAND STONE 703.05 | TON | 703.05 | 0 | CERT
611E04200 | 12" CONDUIT, TYPE A | FT | PRIMARY | 4511 | METALLIC COATED CSP PIPE 707.01 | FT | 707.01 | 0 | CERT
611E04200 | 12" CONDUIT, TYPE A | FT | PRIMARY | 4531 | PRECOATED GALV. CMP PIPE 707.04 | FT | 707.04 | 1 | CERT
611E04200 | 12" CONDUIT, TYPE A | FT | COMPONENT | 47011 | RESILIENT & FLEX GASKET(LUB JOINT/MFG) | EACH | 706.11 | 0 | QPL
611E04200 | 12" CONDUIT, TYPE A | FT | COMPONENT | 021SD2 | SAND, NATURAL 703.02 | TON | 703.02 | 0 | CERT
611E04200 | 12" CONDUIT, TYPE A | FT | PRIMARY | 4732000D | CERT REINF CONC PIPE EPOXY/COATED 2000D | FT | 706.03 S10 | 1 | CERT
611E04200 | 12" CONDUIT, TYPE A | FT | COMPONENT | 47014 | FLEXIBLE PLASTIC GASKETS | EACH | 706.14 | 0 | QPL
611E04200 | 12" CONDUIT, TYPE A | FT | PRIMARY | 4733000D | CERT REINF CONC PIPE EPOXY/COATED 3000D | FT | 706.03 S10 | 1 | CERT
611E04200 | 12" CONDUIT, TYPE A | FT | PRIMARY | 508ES | VCP EXTRA STRENGTH | FT | 706.08 | 1 | QPL
611E04200 | 12" CONDUIT, TYPE A | FT | PRIMARY | 4822000D | CERT REINF CIRCULAR CONC PIPE 2000D LOAD | FT | 706.02 S10 | 1 | CERT
611E04200 | 12" CONDUIT, TYPE A | FT | PRIMARY | 481CL3 | CERT NON-REINFORCED CONC PIPE CLASS 3 | FT | 706.01 S10 | 1 | CERT
611E04200 | 12" CONDUIT, TYPE A | FT | PRIMARY | 4823000D | CERT REINF CIRCULAR CONC PIPE 3000D LOAD | FT | 706.02 S10 | 1 | CERT
611E04200 | 12" CONDUIT, TYPE A | FT | PRIMARY | 5211 | ALUMINUM PIPE 707.21 | FT | 707.21 | 1 | CERT
611E04200 | 12" CONDUIT, TYPE A | FT | COMPONENT | 61501 | BITUMINOUS PIPE JOINT FILLER | GAL | 706.1 | 0 | QPL
611E04201 | 12" CONDUIT, TYPE A, APP | FT | PRIMARY | 4822000D | CERT REINF CIRCULAR CONC PIPE 2000D LOAD | FT | 706.02 S10 | 1 | CERT
611E04201 | 12" CONDUIT, TYPE A, APP | FT | COMPONENT | 021SD2 | SAND, NATURAL 703.02 | TON | 703.02 | 0 | CERT
611E04201 | 12" CONDUIT, TYPE A, APP | FT | COMPONENT | 42603 | SAND & GRAVEL, 603 TYPE 2 GRADATION # 1 | TON | 703.11 | 0 | CERT
611E04201 | 12" CONDUIT, TYPE A, APP | FT | COMPONENT | 04263A | SAND & GRAVEL, 603 TYPE 2 GRADATION # 2 | TON | 703.11 | 0 | CERT
611E04201 | 12" CONDUIT, TYPE A, APP | FT | COMPONENT | 051SD5 | SAND, NATURAL 703.05 | TON | 703.05 | 0 | CERT
611E04201 | 12" CONDUIT, TYPE A, APP | FT | COMPONENT | 055SD5 | SAND STONE 703.05 | TON | 703.05 | 0 | CERT
611E04201 | 12" CONDUIT, TYPE A, APP | FT | PRIMARY | 4511 | METALLIC COATED CSP PIPE 707.01 | FT | 707.01 | 1 | CERT
611E04201 | 12" CONDUIT, TYPE A, APP | FT | COMPONENT | 4531 | PRECOATED GALV. CMP PIPE 707.04 | FT | 707.04 | 1 | CERT
611E04201 | 12" CONDUIT, TYPE A, APP | FT | PRIMARY | 47011 | RESILIENT & FLEX GASKET(LUB JOINT/MFG) | EACH | 706.11 | 0 | QPL
611E04201 | 12" CONDUIT, TYPE A, APP | FT | PRIMARY | 508ES | VCP EXTRA STRENGTH | FT | 706.08 | 1 | QPL
611E04201 | 12" CONDUIT, TYPE A, APP | FT | PRIMARY | 4551 | BITUMINOUS COATED CSP 707.05 | FT | 707.05 | 1 | CERT
611E04201 | 12" CONDUIT, TYPE A, APP | FT | PRIMARY | 4733000D | CERT REINF CONC PIPE EPOXY/COATED 3000D | FT | 706.03 S10 | 1 | CERT
611E04201 | 12" CONDUIT, TYPE A, APP | FT | COMPONENT | 61501 | BITUMINOUS PIPE JOINT FILLER | GAL | 706.1 | 0 | QPL
611E04201 | 12" CONDUIT, TYPE A, APP | FT | COMPONENT | 508JG | RESILIENT & FLEXABLE JOINT GASKET | EACH | 706.12 | 0 | QPL
611E04201 | 12" CONDUIT, TYPE A, APP | FT | PRIMARY | 5211 | ALUMINUM PIPE 707.21 | FT | 707.21 | 1 | CERT
611E04201 | 12" CONDUIT, TYPE A, APP | FT | PRIMARY | 4823000D | CERT REINF CIRCULAR CONC PIPE 3000D LOAD | FT | 706.02 S10 | 1 | CERT
611E04201 | 12" CONDUIT, TYPE A, APP | FT | PRIMARY | 481CL3 | CERT NON-REINFORCED CONC PIPE CLASS 3 | FT | 706.01 S10 | 1 | CERT
611E04201 | 12" CONDUIT, TYPE A, APP | FT | PRIMARY | 4732000D | CERT REINF CONC PIPE EPOXY/COATED 2000D | FT | 706.03 S10 | 1 | CERT
611E04201 | 12" CONDUIT, TYPE A, APP | FT | COMPONENT | 47014 | FLEXIBLE PLASTIC GASKETS | EACH | 706.14 | 0 | QPL
611E04400 | 12" CONDUIT, TYPE B | FT | SUBSTITUTE | 508ES | VCP EXTRA STRENGTH | FT | 706.08 | 1 | QPL
611E04400 | 12" CONDUIT, TYPE B | FT | SUBSTITUTE | 49270743 | PVC PROFILE WALL SANITARY SEWER PIPE | FT | 707.43 | 1
611E04400 | 12" CONDUIT, TYPE B | FT | SUBSTITUTE | 49170742 | PVC CORRUGATED SANITARY SEWER PIPE | FT | 707.42 | 10
611E04400 | 12" CONDUIT, TYPE B | FT | COMPONENT | 45304 | 304 CRUSHED STONE 703.17 | TON | 703.17 | 0
611E04400 | 12" CONDUIT, TYPE B | FT | SUBSTITUTE | 74802PVC | PVC WATER PIPE | FT | 748.02 | 1 | QPL
611E04400 | 12" CONDUIT, TYPE B | FT | SUBSTITUTE | 5281A | ALUMINUM SPIRAL CMP PIPE 707.24 | FT | 707.24 | 1 | CERT
611E04400 | 12" CONDUIT, TYPE B | FT | SUBSTITUTE | 4823000D | CERT REINF CIRCULAR CONC PIPE 3000D LOAD | FT | 706.02 S10 | 1 | CERT
611E04400 | 12" CONDUIT, TYPE B | FT | SUBSTITUTE | 61501 | BITUMINOUS PIPE JOINT FILLER | GAL | 706.1 | 0 | QPL
611E04400 | 12" CONDUIT, TYPE B | FT | SUBSTITUTE | 4822000D | CERT REINF CIRCULAR CONC PIPE 2000D LOAD | FT | 706.02 S10 | 1 | CERT
611E04400 | 12" CONDUIT, TYPE B | FT | SUBSTITUTE | 481CL3 | CERT NON-REINFORCED CONC PIPE CLASS 3 | FT | 706.01 S10 | 1 | CERT
611E04400 | 12" CONDUIT, TYPE B | FT | SUBSTITUTE | 49970745 | PVC SOLID WALL SANITARY SEWER PIPE | FT | 707.45 | 1
611E04400 | 12" CONDUIT, TYPE B | FT | SUBSTITUTE | 47011 | RESILIENT & FLEX GASKET(LUB JOINT/MFG) | EACH | 706.11 | 0 | QPL
611E04400 | 12" CONDUIT, TYPE B | FT | SUBSTITUTE | 4561 | CSP SPIRAL RIB CONDUIT 707.12 | FT | 707.12 | 1 | CERT
611E04400 | 12" CONDUIT, TYPE B | FT | COMPONENT | 021SD2 | SAND, NATURAL 703.02 | TON | 703.02 | 0 | CERT
611E04400 | 12" CONDUIT, TYPE B | FT | SUBSTITUTE | 42603 | SAND & GRAVEL, 603 TYPE 2 GRADATION # 1 | TON | 703.11 | 0 | CERT
611E04400 | 12" CONDUIT, TYPE B | FT | SUBSTITUTE | 04263A | SAND & GRAVEL, 603 TYPE 2 GRADATION # 2 | TON | 703.11 | 0 | CERT
611E04400 | 12" CONDUIT, TYPE B | FT | SUBSTITUTE | 051SD5 | SAND, NATURAL 703.05 | TON | 703.05 | 0 | CERT
611E04400 | 12" CONDUIT, TYPE B | FT | SUBSTITUTE | 055SD5 | SAND STONE 703.05 | TON | 703.05 | 0 | CERT
611E04400 | 12" CONDUIT, TYPE B | FT | SUBSTITUTE | 508JG | RESILIENT & FLEXABLE JOINT GASKET | EACH | 706.12 | 0 | QPL
611E04400 | 12" CONDUIT, TYPE B | FT | PRIMARY | 494P33NP | PE CORR M294 S-D PIPE | FT | 707.33 | 1 | CERT
611E04400 | 12" CONDUIT, TYPE B | FT | SUBSTITUTE | 47014 | FLEXIBLE PLASTIC GASKETS | EACH | 706.14 | 0 | QPL
611E04401 | 12" CONDUIT, TYPE B, APP | FT | SUBSTITUTE | 04263A | SAND & GRAVEL, 603 TYPE 2 GRADATION # 2 | TON | 703.11 | 0 | CERT
611E04401 | 12" CONDUIT, TYPE B, APP | FT | SUBSTITUTE | 47011 | RESILIENT & FLEX GASKET(LUB JOINT/MFG) | EACH | 706.11 | 0 | QPL
611E04401 | 12" CONDUIT, TYPE B, APP | FT | SUBSTITUTE | 49970745 | PVC SOLID WALL SANITARY SEWER PIPE | FT | 707.45 | 1
611E04401 | 12" CONDUIT, TYPE B, APP | FT | SUBSTITUTE | 49270743 | PVC PROFILE WALL SANITARY SEWER PIPE | FT | 707.43 | 1
611E04401 | 12" CONDUIT, TYPE B, APP | FT | SUBSTITUTE | 49170742 | PVC CORRUGATED SANITARY SEWER PIPE | FT | 707.42 | 1
611E04401 | 12" CONDUIT, TYPE B, APP | FT | COMPONENT | 021SD2 | SAND, NATURAL 703.02 | TON | 703.02 | 0 | CERT
611E04401 | 12" CONDUIT, TYPE B, APP | FT | SUBSTITUTE | 055SD5 | SAND STONE 703.05 | TON | 703.05 | 0 | CERT
611E04401 | 12" CONDUIT, TYPE B, APP | FT | SUBSTITUTE | 42603 | SAND & GRAVEL, 603 TYPE 2 GRADATION # 1 | TON | 703.11 | 0 | CERT
611E04401 | 12" CONDUIT, TYPE B, APP | FT | SUBSTITUTE | 051SD5 | SAND, NATURAL 703.05 | TON | 703.05 | 0 | CERT
611E04401 | 12" CONDUIT, TYPE B, APP | FT | SUBSTITUTE | 4631 | BITUMINOUS LINED CSP 707.13 | FT | 707.13 | 1 | CERT
611E04401 | 12" CONDUIT, TYPE B, APP | FT | SUBSTITUTE | 508JG | RESILIENT & FLEXABLE JOINT GASKET | EACH | 706.12 | 0 | QPL
611E04401 | 12" CONDUIT, TYPE B, APP | FT | SUBSTITUTE | 47014 | FLEXIBLE PLASTIC GASKETS | EACH | 706.14 | 0 | QPL
611E04401 | 12" CONDUIT, TYPE B, APP | FT | SUBSTITUTE | 481CL3 | CERT NON-REINFORCED CONC PIPE CLASS 3 | FT | 706.01 S10 | 1 | CERT
611E04401 | 12" CONDUIT, TYPE B, APP | FT | SUBSTITUTE | 4822000D | CERT REINF CIRCULAR CONC PIPE 2000D LOAD | FT | 706.02 S10 | 1 | CERT
611E04401 | 12" CONDUIT, TYPE B, APP | FT | SUBSTITUTE | 4823000D | CERT REINF CIRCULAR CONC PIPE 3000D LOAD | FT | 706.02 S10 | 1 | CERT
611E04401 | 12" CONDUIT, TYPE B, APP | FT | PRIMARY | 494P33NP | PE CORR M294 S-D PIPE | FT | 707.33 | 1 | CERT
611E04401 | 12" CONDUIT, TYPE B, APP | FT | SUBSTITUTE | 508ES | VCP EXTRA STRENGTH | FT | 706.08 | 1 | QPL
611E04401 | 12" CONDUIT, TYPE B, APP | FT | SUBSTITUTE | 74802PVC | PVC WATER PIPE | FT | 748.02 | 1 | QPL
611E04401 | 12" CONDUIT, TYPE B, APP | FT | SUBSTITUTE | 61501 | BITUMINOUS PIPE JOINT FILLER | GAL | 706.1 | 0 | QPL
611E04401 | 12" CONDUIT, TYPE B, APP | FT | SUBSTITUTE | 5281A | ALUMINUM SPIRAL CMP PIPE 707.24 | FT | 707.24 | 1 | CERT
611E04401 | 12" CONDUIT, TYPE B, APP | FT | SUBSTITUTE | 4561 | CSP SPIRAL RIB CONDUIT 707.12 | FT | 707.12 | 1 | CERT
611E04408 | 12" TYPE B, DIP CLASS 52 | FT | COMPONENT | 021SD2 | SAND, NATURAL 703.02 | TON | 703.02 | 0 | CERT
611E04408 | 12" TYPE B, DIP CLASS 52 | FT | PRIMARY | 5152PO | DUCT IRON PIPE CL52 PUSH-ON JOINT | FT | 748.01(52) | 1 | QPL
611E04408 | 12" TYPE B, DIP CLASS 52 | FT | COMPONENT | 055SD5 | SAND STONE 703.05 | TON | 703.05 | 0 | CERT
611E04408 | 12" TYPE B, DIP CLASS 52 | FT | COMPONENT | 051SD5 | SAND, NATURAL 703.05 | TON | 703.05 | 0 | CERT
611E04408 | 12" TYPE B, DIP CLASS 52 | FT | COMPONENT | 42603 | SAND & GRAVEL, 603 TYPE 2 GRADATION # 1 | TON | 703.11 | 0 | CERT
611E04408 | 12" TYPE B, DIP CLASS 52 | FT | COMPONENT | 04263A | SAND & GRAVEL, 603 TYPE 2 GRADATION # 2 | TON | 703.11 | 0 | CERT
611E04410 | 12" B, DI CL 53, PO JTS & FTGS | FT | COMPONENT | 021SD2 | SAND, NATURAL 703.02 | TON | 703.02 | 0 | CERT
611E04410 | 12" B, DI CL 53, PO JTS & FTGS | FT | PRIMARY | 5153PO | DUCT IRON PIPE CL53 PUSH-ON JOINT | FT | 748.01(53) | 1 | QPL
611E04410 | 12" B, DI CL 53, PO JTS & FTGS | FT | COMPONENT | 051SD5 | SAND, NATURAL 703.05 | TON | 703.05 | 0 | CERT
611E04410 | 12" B, DI CL 53, PO JTS & FTGS | FT | COMPONENT | 055SD5 | SAND STONE 703.05 | TON | 703.05 | 0 | CERT
611E04410 | 12" B, DI CL 53, PO JTS & FTGS | FT | COMPONENT | 04263A | SAND & GRAVEL, 603 TYPE 2 GRADATION # 2 | TON | 703.11 | 0 | CERT
611E04600 | 12" CONDUIT, TYPE C | FT | SUBSTITUTE | 055SD5 | SAND STONE 703.05 | TON | 703.05 | 0 | CERT
611E04600 | 12" CONDUIT, TYPE C | FT | SUBSTITUTE | 481CL3 | CERT NON-REINFORCED CONC PIPE CLASS 3 | FT | 706.01 S10 | 1 | CERT
611E04600 | 12" CONDUIT, TYPE C | FT | SUBSTITUTE | 61501 | BITUMINOUS PIPE JOINT FILLER | GAL | 706.1 | 0 | QPL
611E04600 | 12" CONDUIT, TYPE C | FT | SUBSTITUTE | 74802PVC | PVC WATER PIPE | FT | 748.02 | 1 | QPL
611E04600 | 12" CONDUIT, TYPE C | FT | SUBSTITUTE | 508ES | VCP EXTRA STRENGTH | FT | 706.08 | 1 | QPL
611E04600 | 12" CONDUIT, TYPE C | FT | SUBSTITUTE | 47014 | FLEXIBLE PLASTIC GASKETS | EACH | 706.14 | 0 | QPL
611E04600 | 12" CONDUIT, TYPE C | FT | SUBSTITUTE | 47011 | RESILIENT & FLEX GASKET(LUB JOINT/MFG) | EACH | 706.11 | 0 | QPL
611E04600 | 12" CONDUIT, TYPE C | FT | SUBSTITUTE | 051SD5 | SAND, NATURAL 703.05 | TON | 703.05 | 0 | CERT
611E04600 | 12" CONDUIT, TYPE C | FT | SUBSTITUTE | 4631 | BITUMINOUS LINED CSP 707.13 | FT | 707.13 | 1 | CERT
611E04600 | 12" CONDUIT, TYPE C | FT | SUBSTITUTE | 4561 | CSP SPIRAL RIB CONDUIT 707.12 | FT | 707.12 | 1 | CERT
611E04600 | 12" CONDUIT, TYPE C | FT | SUBSTITUTE | 481CL1 | CERT NON-REINFORCED CONC PIPE CLASS 1 | FT | 706.01 S10 | 1 | CERT
611E04600 | 12" CONDUIT, TYPE C | FT | SUBSTITUTE | 4823000D | CERT REINF CIRCULAR CONC PIPE 3000D LOAD | FT | 706.02 S10 | 1 | CERT
611E04600 | 12" CONDUIT, TYPE C | FT | SUBSTITUTE | 4822000D | CERT REINF CIRCULAR CONC PIPE 2000D LOAD | FT | 706.02 S10 | 1 | CERT
611E04600 | 12" CONDUIT, TYPE C | FT | PRIMARY | 494P33NP | PE CORR M294 S-D PIPE | FT | 707.33 | 1 | CERT
611E04600 | 12" CONDUIT, TYPE C | FT | SUBSTITUTE | 5281A | ALUMINUM SPIRAL CMP PIPE 707.24 | FT | 707.24 | 1 | CERT
611E04600 | 12" CONDUIT, TYPE C | FT | SUBSTITUTE | 481CL2 | CERT NON-REINFORCED CONC PIPE CLASS 2 | FT | 706.01 S10 | 1 | CERT
611E04600 | 12" CONDUIT, TYPE C | FT | COMPONENT | 021SD2 | SAND, NATURAL 703.02 | TON | 703.02 | 0 | CERT
611E04600 | 12" CONDUIT, TYPE C | FT | SUBSTITUTE | 41603 | SAND, 603 TYPE 2 GRADATION #1 | TON | 703.11 | 0 | CERT
611E04600 | 12" CONDUIT, TYPE C | FT | SUBSTITUTE | 42603 | SAND & GRAVEL, 603 TYPE 2 GRADATION # 1 | TON | 703.11 | 0 | CERT
611E04600 | 12" CONDUIT, TYPE C | FT | SUBSTITUTE | 04263A | SAND & GRAVEL, 603 TYPE 2 GRADATION # 2 | TON | 703.11 | 0 | CERT
611E04600 | 12" CONDUIT, TYPE C | FT | SUBSTITUTE | 508JG | RESILIENT & FLEXABLE JOINT GASKET | EACH | 706.12 | 0 | QPL
611E04600 | 12" CONDUIT, TYPE C | FT | SUBSTITUTE | 508SS | VCP STANDARD STRENGTH | FT | 706.08 | 1 | QPL
611E04600 | 12" CONDUIT, TYPE C | FT | COMPONENT | 45304 | 304 CRUSHED STONE 703.17 | TON | 703.17 | 0
611E04600 | 12" CONDUIT, TYPE C | FT | SUBSTITUTE | 49170742 | PVC CORRUGATED SANITARY SEWER PIPE | FT | 707.42 | 1
611E04600 | 12" CONDUIT, TYPE C | FT | SUBSTITUTE | 49270743 | PVC PROFILE WALL SANITARY SEWER PIPE | FT | 707.43 | 1
611E04600 | 12" CONDUIT, TYPE C | FT | SUBSTITUTE | 49970745 | PVC SOLID WALL SANITARY SEWER PIPE | FT | 707.45 | 1
611E04600 | 12" CONDUIT, TYPE C | FT | SUBSTITUTE | 04163A | SAND, 603 TYPE 2 GRADATION #2 | TON | 703.11 | 0 | CERT
611E04601 | 12" CONDUIT, TYPE C, APP | FT | SUBSTITUTE | 49970745 | PVC SOLID WALL SANITARY SEWER PIPE | FT | 707.45 | 1
611E04601 | 12" CONDUIT, TYPE C, APP | FT | SUBSTITUTE | 49170742 | PVC CORRUGATED SANITARY SEWER PIPE | FT | 707.42 | 1
611E04601 | 12" CONDUIT, TYPE C, APP | FT | SUBSTITUTE | 49270743 | PVC PROFILE WALL SANITARY SEWER PIPE | FT | 707.43 | 1
611E05900 | 15" CONDUIT, TYPE B | FT | COMPONENT | 45304 | 304 CRUSHED STONE 703.17 | TON | 703.17 | 0 | CERT
611E05900 | 15" CONDUIT, TYPE B | FT | PRIMARY | 4822000D | CERT REINF CIRCULAR CONC PIPE 2000D LOAD | FT | 706.02 S10 | 1 | CERT
611E05900 | 15" CONDUIT, TYPE B | FT | PRIMARY | 494P33NP | PE CORR M294 S-D PIPE | FT | 707.33 | 1 | CERT
611E05900 | 15" CONDUIT, TYPE B | FT | SUBSTITUTE | 4823000D | CERT REINF CIRCULAR CONC PIPE 3000D LOAD | FT | 706.02 S10 | 0 | CERT
611E05900 | 15" CONDUIT, TYPE B | FT | SUBSTITUTE | 47011 | RESILIENT & FLEX GASKET(LUB JOINT/MFG) | EACH | 706.11 | 0 | QPL
611E05900 | 15" CONDUIT, TYPE B | FT | COMPONENT | 021SD2 | SAND, NATURAL 703.02 | TON | 703.02 | 0 | CERT
611E05900 | 15" CONDUIT, TYPE B | FT | SUBSTITUTE | 49170742 | PVC CORRUGATED SANITARY SEWER PIPE | FT | 707.42 | 1
611E05900 | 15" CONDUIT, TYPE B | FT | SUBSTITUTE | 49270743 | PVC PROFILE WALL SANITARY SEWER PIPE | FT | 707.43 | 1
611E05900 | 15" CONDUIT, TYPE B | FT | COMPONENT | 61501 | BITUMINOUS PIPE JOINT FILLER | GAL | 706.1 | 0 | QPL
611E05901 | 15" CONDUIT, TYPE B, APP | FT | COMPONENT | 42603 | SAND & GRAVEL, 603 TYPE 2 GRADATION # 1 | TON | 703.11 | 0 | CERT
611E05901 | 15" CONDUIT, TYPE B, APP | FT | COMPONENT | 47014 | FLEXIBLE PLASTIC GASKETS | EACH | 706.14 | 0 | QPL
611E05901 | 15" CONDUIT, TYPE B, APP | FT | PRIMARY | 481CL3 | CERT NON-REINFORCED CONC PIPE CLASS 3 | FT | 706.01 S10 | 0 | CERT
611E05901 | 15" CONDUIT, TYPE B, APP | FT | PRIMARY | 494P33NP | PE CORR M294 S-D PIPE | FT | 707.33 | 0 | CERT
611E05901 | 15" CONDUIT, TYPE B, APP | FT | PRIMARY | 493S15 | PVC SEWER PIPE, NON-PERF., 15" DIA | FT | 707.44 | 0 | CTD
611E05901 | 15" CONDUIT, TYPE B, APP | FT | PRIMARY | 4822000D | CERT REINF CIRCULAR CONC PIPE 2000D LOAD | FT | 706.02 S10 | 0 | CERT
611E05901 | 15" CONDUIT, TYPE B, APP | FT | PRIMARY | 508ES | VCP EXTRA STRENGTH | FT | 706.08 | 0 | QPL
611E05901 | 15" CONDUIT, TYPE B, APP | FT | PRIMARY | 499S15 | MISC. PLASTIC PIPE, NP 15" DIA | FT | 707.45 - . | 0 | CTD
611E05901 | 15" CONDUIT, TYPE B, APP | FT | PRIMARY | 492S15 | PVC SM/FL RIB PIPE W/BELL JTS. NP 15" D | FT | 707.43 | 0 | CTD
611E05901 | 15" CONDUIT, TYPE B, APP | FT | COMPONENT | 47011 | RESILIENT & FLEX GASKET(LUB JOINT/MFG) | EACH | 706.11 | 0 | QPL
611E05901 | 15" CONDUIT, TYPE B, APP | FT | PRIMARY | 4823000D | CERT REINF CIRCULAR CONC PIPE 3000D LOAD | FT | 706.02 S10 | 0 | CERT
611E05901 | 15" CONDUIT, TYPE B, APP | FT | PRIMARY | 4631 | BITUMINOUS LINED CSP 707.13 | FT | 707.13 | 0 | CERT
611E05901 | 15" CONDUIT, TYPE B, APP | FT | COMPONENT | 055SD5 | SAND STONE 703.05 | TON | 703.05 | 0 | CERT
611E05901 | 15" CONDUIT, TYPE B, APP | FT | COMPONENT | 051SD5 | SAND, NATURAL 703.05 | TON | 703.05 | 0 | CERT
611E05901 | 15" CONDUIT, TYPE B, APP | FT | COMPONENT | 04263A | SAND & GRAVEL, 603 TYPE 2 GRADATION # 2 | TON | 703.11 | 0 | CERT
611E05901 | 15" CONDUIT, TYPE B, APP | FT | COMPONENT | 61501 | BITUMINOUS PIPE JOINT FILLER | GAL | 706.1 | 0 | QPL
611E05901 | 15" CONDUIT, TYPE B, APP | FT | COMPONENT | 021SD2 | SAND, NATURAL 703.02 | TON | 703.02 | 0 | CERT
611E05901 | 15" CONDUIT, TYPE B, APP | FT | PRIMARY | 491S15 | PVC CORR PIPE W/SMOOTH INT NP 15" DIA | FT | 707.42 | 0 | CTD
611E05901 | 15" CONDUIT, TYPE B, APP | FT | COMPONENT | 508JG | RESILIENT & FLEXABLE JOINT GASKET | EACH | 706.12 | 0 | QPL
611E06100 | 15" CONDUIT, TYPE C | FT | SUBSTITUTE | 49270743 | PVC PROFILE WALL SANITARY SEWER PIPE | FT | 707.43 | 1
611E06100 | 15" CONDUIT, TYPE C | FT | SUBSTITUTE | 481CL3 | CERT NON-REINFORCED CONC PIPE CLASS 3 | FT | 706.01 S10 | 0 | CERT
611E06100 | 15" CONDUIT, TYPE C | FT | COMPONENT | 45304 | 304 CRUSHED STONE 703.17 | TON | 703.17 | 0
611E06100 | 15" CONDUIT, TYPE C | FT | SUBSTITUTE | 49170742 | PVC CORRUGATED SANITARY SEWER PIPE | FT | 707.42 | 1
611E06100 | 15" CONDUIT, TYPE C | FT | PRIMARY | 494P33NP | PE CORR M294 S-D PIPE | FT | 707.33 | 0 | CERT
611E06100 | 15" CONDUIT, TYPE C | FT | COMPONENT | 021SD2 | SAND, NATURAL 703.02 | TON | 703.02 | 0 | CERT
611E06100 | 15" CONDUIT, TYPE C | FT | SUBSTITUTE | 41603 | SAND, 603 TYPE 2 GRADATION #1 | TON | 703.11 | 0 | CERT
611E06100 | 15" CONDUIT, TYPE C | FT | SUBSTITUTE | 04163A | SAND, 603 TYPE 2 GRADATION #2 | TON | 703.11 | 0 | CERT
611E06100 | 15" CONDUIT, TYPE C | FT | SUBSTITUTE | 42603 | SAND & GRAVEL, 603 TYPE 2 GRADATION # 1 | TON | 703.11 | 0 | CERT
611E06100 | 15" CONDUIT, TYPE C | FT | SUBSTITUTE | 481CL2 | CERT NON-REINFORCED CONC PIPE CLASS 2 | FT | 706.01 S10 | 0 | CERT
611E06100 | 15" CONDUIT, TYPE C | FT | SUBSTITUTE | 04263A | SAND & GRAVEL, 603 TYPE 2 GRADATION # 2 | TON | 703.11 | 0 | CERT
611E06100 | 15" CONDUIT, TYPE C | FT | SUBSTITUTE | 051SD5 | SAND, NATURAL 703.05 | TON | 703.05 | 0 | CERT
611E06100 | 15" CONDUIT, TYPE C | FT | SUBSTITUTE | 49970745 | PVC SOLID WALL SANITARY SEWER PIPE | FT | 707.45 | 1
611E06100 | 15" CONDUIT, TYPE C | FT | SUBSTITUTE | 4631 | BITUMINOUS LINED CSP 707.13 | FT | 707.13 | 0 | CERT
611E06100 | 15" CONDUIT, TYPE C | FT | SUBSTITUTE | 481CL1 | CERT NON-REINFORCED CONC PIPE CLASS 1 | FT | 706.01 S10 | 0 | CERT
611E06100 | 15" CONDUIT, TYPE C | FT | SUBSTITUTE | 47011 | RESILIENT & FLEX GASKET(LUB JOINT/MFG) | EACH | 706.11 | 0 | QPL
611E06100 | 15" CONDUIT, TYPE C | FT | SUBSTITUTE | 61501 | BITUMINOUS PIPE JOINT FILLER | GAL | 706.1 | 0 | QPL
611E06100 | 15" CONDUIT, TYPE C | FT | SUBSTITUTE | 508ES | VCP EXTRA STRENGTH | FT | 706.08 | 0 | QPL
611E06100 | 15" CONDUIT, TYPE C | FT | SUBSTITUTE | 47014 | FLEXIBLE PLASTIC GASKETS | EACH | 706.14 | 0 | QPL
611E06100 | 15" CONDUIT, TYPE C | FT | SUBSTITUTE | 508SS | VCP STANDARD STRENGTH | FT | 706.08 | 0 | QPL
611E06100 | 15" CONDUIT, TYPE C | FT | SUBSTITUTE | 508JG | RESILIENT & FLEXABLE JOINT GASKET | EACH | 706.12 | 0 | QPL
611E06100 | 15" CONDUIT, TYPE C | FT | SUBSTITUTE | 4823000D | CERT REINF CIRCULAR CONC PIPE 3000D LOAD | FT | 706.02 S10 | 0 | CERT
611E06100 | 15" CONDUIT, TYPE C | FT | SUBSTITUTE | 055SD5 | SAND STONE 703.05 | TON | 703.05 | 0 | CERT
611E06101 | 15" CONDUIT, TYPE C, APP | FT | PRIMARY | 4823000D | CERT REINF CIRCULAR CONC PIPE 3000D LOAD | FT | 706.02 S10 | 0 | CERT
611E06101 | 15" CONDUIT, TYPE C, APP | FT | COMPONENT | 021SD2 | SAND, NATURAL 703.02 | TON | 703.02 | 0 | CERT
611E06101 | 15" CONDUIT, TYPE C, APP | FT | PRIMARY | 508SS | VCP STANDARD STRENGTH | FT | 706.08 | 0 | QPL
611E06101 | 15" CONDUIT, TYPE C, APP | FT | PRIMARY | 4822000D | CERT REINF CIRCULAR CONC PIPE 2000D LOAD | FT | 706.02 S10 | 0 | CERT
611E06101 | 15" CONDUIT, TYPE C, APP | FT | PRIMARY | 508ES | VCP EXTRA STRENGTH | FT | 706.08 | 0 | QPL
611E06101 | 15" CONDUIT, TYPE C, APP | FT | COMPONENT | 051SD5 | SAND, NATURAL 703.05 | TON | 703.05 | 0 | CERT
611E06101 | 15" CONDUIT, TYPE C, APP | FT | PRIMARY | 481CL1 | CERT NON-REINFORCED CONC PIPE CLASS 1 | FT | 706.01 S10 | 0 | CERT
611E06101 | 15" CONDUIT, TYPE C, APP | FT | PRIMARY | 481CL2 | CERT NON-REINFORCED CONC PIPE CLASS 2 | FT | 706.01 S10 | 0 | CERT
611E06101 | 15" CONDUIT, TYPE C, APP | FT | COMPONENT | 47011 | RESILIENT & FLEX GASKET(LUB JOINT/MFG) | EACH | 706.11 | 0 | QPL
611E06101 | 15" CONDUIT, TYPE C, APP | FT | COMPONENT | 61501 | BITUMINOUS PIPE JOINT FILLER | GAL | 706.1 | 0 | QPL
611E06101 | 15" CONDUIT, TYPE C, APP | FT | PRIMARY | 492S15 | PVC SM/FL RIB PIPE W/BELL JTS. NP 15" D | FT | 707.43 | 0 | CTD
611E06101 | 15" CONDUIT, TYPE C, APP | FT | COMPONENT | 04263A | SAND & GRAVEL, 603 TYPE 2 GRADATION # 2 | TON | 703.11 | 0 | CERT
611E06101 | 15" CONDUIT, TYPE C, APP | FT | PRIMARY | 499S15 | MISC. PLASTIC PIPE, NP 15" DIA | FT | 707.45 - . | 0 | CTD
611E06101 | 15" CONDUIT, TYPE C, APP | FT | PRIMARY | 493S15 | PVC SEWER PIPE, NON-PERF., 15" DIA | FT | 707.44 | 0 | CTD
611E06101 | 15" CONDUIT, TYPE C, APP | FT | COMPONENT | 055SD5 | SAND STONE 703.05 | TON | 703.05 | 0 | CERT
611E06101 | 15" CONDUIT, TYPE C, APP | FT | PRIMARY | 4631 | BITUMINOUS LINED CSP 707.13 | FT | 707.13 | 0 | CERT
611E06101 | 15" CONDUIT, TYPE C, APP | FT | COMPONENT | 508JG | RESILIENT & FLEXABLE JOINT GASKET | EACH | 706.12 | 0 | QPL
611E06101 | 15" CONDUIT, TYPE C, APP | FT | PRIMARY | 491S15 | PVC CORR PIPE W/SMOOTH INT NP 15" DIA | FT | 707.42 | 0 | CTD
611E06101 | 15" CONDUIT, TYPE C, APP | FT | PRIMARY | 481CL3 | CERT NON-REINFORCED CONC PIPE CLASS 3 | FT | 706.01 S10 | 0 | CERT
611E06101 | 15" CONDUIT, TYPE C, APP | FT | PRIMARY | 494P33NP | PE CORR M294 S-D PIPE | FT | 707.33 | 0 | CERT
611E06101 | 15" CONDUIT, TYPE C, APP | FT | COMPONENT | 42603 | SAND & GRAVEL, 603 TYPE 2 GRADATION # 1 | TON | 703.11 | 0 | CERT
611E06101 | 15" CONDUIT, TYPE C, APP | FT | COMPONENT | 47014 | FLEXIBLE PLASTIC GASKETS | EACH | 706.14 | 0 | QPL
611E06400 | 15" CONDUIT, TYPE D | FT | PRIMARY | 4823000D | CERT REINF CIRCULAR CONC PIPE 3000D LOAD | FT | 706.02 S10 | 0 | CERT
611E06400 | 15" CONDUIT, TYPE D | FT | PRIMARY | 481CL3 | CERT NON-REINFORCED CONC PIPE CLASS 3 | FT | 706.01 S10 | 0 | CERT
611E06400 | 15" CONDUIT, TYPE D | FT | PRIMARY | 494P33NP | PE CORR M294 S-D PIPE | FT | 707.33 | 0 | CERT
611E06400 | 15" CONDUIT, TYPE D | FT | COMPONENT | 61501 | BITUMINOUS PIPE JOINT FILLER | GAL | 706.1 | 0 | QPL
611E06400 | 15" CONDUIT, TYPE D | FT | PRIMARY | 491S15 | PVC CORR PIPE W/SMOOTH INT NP 15" DIA | FT | 707.42 | 0 | CTD
611E06400 | 15" CONDUIT, TYPE D | FT | COMPONENT | 47014 | FLEXIBLE PLASTIC GASKETS | EACH | 706.14 | 0 | QPL
611E06400 | 15" CONDUIT, TYPE D | FT | PRIMARY | 4511 | METALLIC COATED CSP PIPE 707.01 | FT | 707.01 | 0 | CERT
611E06400 | 15" CONDUIT, TYPE D | FT | PRIMARY | 5211 | ALUMINUM PIPE 707.21 | FT | 707.21 | 0 | CERT
611E06400 | 15" CONDUIT, TYPE D | FT | PRIMARY | 492S15 | PVC SM/FL RIB PIPE W/BELL JTS. NP 15" D | FT | 707.43 | 0 | CTD
611E06400 | 15" CONDUIT, TYPE D | FT | PRIMARY | 499S15 | MISC. PLASTIC PIPE, NP 15" DIA | FT | 707.45 - . | 0 | CTD
611E06400 | 15" CONDUIT, TYPE D | FT | PRIMARY | 508ES | VCP EXTRA STRENGTH | FT | 706.08 | 0 | QPL
611E06400 | 15" CONDUIT, TYPE D | FT | PRIMARY | 4822000D | CERT REINF CIRCULAR CONC PIPE 2000D LOAD | FT | 706.02 S10 | 0 | CERT
611E06400 | 15" CONDUIT, TYPE D | FT | PRIMARY | 493S15 | PVC SEWER PIPE, NON-PERF., 15" DIA | FT | 707.44 | 0 | CTD
611E06400 | 15" CONDUIT, TYPE D | FT | PRIMARY | 496P32NP | PE CORR NON PERF M294 C PIPE | FT | 707.32 | 0 | CERT
611E06400 | 15" CONDUIT, TYPE D | FT | COMPONENT | 47011 | RESILIENT & FLEX GASKET(LUB JOINT/MFG) | EACH | 706.11 | 0 | QPL
611E06401 | 15" CONDUIT, TYPE D, APP | FT | PRIMARY | 4823000D | CERT REINF CIRCULAR CONC PIPE 3000D LOAD | FT | 706.02 S10 | 1 | CERT
611E06401 | 15" CONDUIT, TYPE D, APP | FT | PRIMARY | 491S15 | PVC CORR PIPE W/SMOOTH INT NP 15" DIA | FT | 707.42 | 1 | CTD
611E06401 | 15" CONDUIT, TYPE D, APP | FT | PRIMARY | 508ES | VCP EXTRA STRENGTH | FT | 706.08 | 0 | QPL
611E06401 | 15" CONDUIT, TYPE D, APP | FT | COMPONENT | 47014 | FLEXIBLE PLASTIC GASKETS | EACH | 706.14 | 0 | QPL
611E06401 | 15" CONDUIT, TYPE D, APP | FT | PRIMARY | 4511 | METALLIC COATED CSP PIPE 707.01 | FT | 707.01 | 0 | CERT
611E06401 | 15" CONDUIT, TYPE D, APP | FT | COMPONENT | 61501 | BITUMINOUS PIPE JOINT FILLER | GAL | 706.1 | 0 | QPL
611E06401 | 15" CONDUIT, TYPE D, APP | FT | COMPONENT | 508JG | RESILIENT & FLEXABLE JOINT GASKET | EACH | 706.12 | 0 | QPL
611E06401 | 15" CONDUIT, TYPE D, APP | FT | PRIMARY | 5211 | ALUMINUM PIPE 707.21 | FT | 707.21 | 1 | CERT
611E06401 | 15" CONDUIT, TYPE D, APP | FT | PRIMARY | 4822000D | CERT REINF CIRCULAR CONC PIPE 2000D LOAD | FT | 706.02 S10 | 1 | CERT
611E06401 | 15" CONDUIT, TYPE D, APP | FT | PRIMARY | 492S15 | PVC SM/FL RIB PIPE W/BELL JTS. NP 15" D | FT | 707.43 | 0 | CTD
611E06401 | 15" CONDUIT, TYPE D, APP | FT | PRIMARY | 499S15 | MISC. PLASTIC PIPE, NP 15" DIA | FT | 707.45 - . | 0 | CTD
611E06401 | 15" CONDUIT, TYPE D, APP | FT | PRIMARY | 496P32NP | PE CORR NON PERF M294 C PIPE | FT | 707.32 | 1 | CERT
611E06401 | 15" CONDUIT, TYPE D, APP | FT | PRIMARY | 481CL3 | CERT NON-REINFORCED CONC PIPE CLASS 3 | FT | 706.01 S10 | 1 | CERT
611E06401 | 15" CONDUIT, TYPE D, APP | FT | PRIMARY | 494P33NP | PE CORR M294 S-D PIPE | FT | 707.33 | 1 | CERT
611E06401 | 15" CONDUIT, TYPE D, APP | FT | PRIMARY | 493S15 | PVC SEWER PIPE, NON-PERF., 15" DIA | FT | 707.44 | 1 | CTD
611E06401 | 15" CONDUIT, TYPE D, APP | FT | COMPONENT | 47011 | RESILIENT & FLEX GASKET(LUB JOINT/MFG) | EACH | 706.11 | 0 | QPL
611E06600 | 15" CONDUIT, TYPE E | FT | PRIMARY | 481CL3 | CERT NON-REINFORCED CONC PIPE CLASS 3 | FT | 706.01 S10 | 1 | CERT
611E06600 | 15" CONDUIT, TYPE E | FT | PRIMARY | 4823000D | CERT REINF CIRCULAR CONC PIPE 3000D LOAD | FT | 706.02 S10 | 1 | CERT
611E06600 | 15" CONDUIT, TYPE E | FT | PRIMARY | 493S15 | PVC SEWER PIPE, NON-PERF., 15" DIA | FT | 707.44 | 1 | CTD
611E06600 | 15" CONDUIT, TYPE E | FT | PRIMARY | 492S15 | PVC SM/FL RIB PIPE W/BELL JTS. NP 15" D | FT | 707.43 | 1 | CTD
611E06600 | 15" CONDUIT, TYPE E | FT | PRIMARY | 481CL2 | CERT NON-REINFORCED CONC PIPE CLASS 2 | FT | 706.01 S10 | 1 | CERT
611E06600 | 15" CONDUIT, TYPE E | FT | PRIMARY | 481CL1 | CERT NON-REINFORCED CONC PIPE CLASS 1 | FT | 706.01 S10 | 1 | CERT
611E06600 | 15" CONDUIT, TYPE E | FT | PRIMARY | 4511 | METALLIC COATED CSP PIPE 707.01 | FT | 707.01 | 1 | CERT
611E06600 | 15" CONDUIT, TYPE E | FT | PRIMARY | 509EQ | CLAY DRAIN TILE EXTRA QUALITY | FT | 706.09 | 1 | QPL
611E06600 | 15" CONDUIT, TYPE E | FT | PRIMARY | 499S15 | MISC. PLASTIC PIPE, NP 15" DIA | FT | 707.45 - . | 1 | CTD
611E06600 | 15" CONDUIT, TYPE E | FT | PRIMARY | 496P32NP | PE CORR NON PERF M294 C PIPE | FT | 707.32 | 1 | CERT
611E06600 | 15" CONDUIT, TYPE E | FT | PRIMARY | 491S15 | PVC CORR PIPE W/SMOOTH INT NP 15" DIA | FT | 707.42 | 1 | CTD
611E06600 | 15" CONDUIT, TYPE E | FT | PRIMARY | 5211 | ALUMINUM PIPE 707.21 | FT | 707.21 | 1 | CERT
611E06600 | 15" CONDUIT, TYPE E | FT | PRIMARY | 4822000D | CERT REINF CIRCULAR CONC PIPE 2000D LOAD | FT | 706.02 S10 | 1 | CERT
611E06600 | 15" CONDUIT, TYPE E | FT | PRIMARY | 494P33NP | PE CORR M294 S-D PIPE | FT | 707.33 | 1 | CERT
611E06600 | 15" CONDUIT, TYPE E | FT | PRIMARY | 508SS | VCP STANDARD STRENGTH | FT | 706.08 | 1 | QPL
611E06600 | 15" CONDUIT, TYPE E | FT | PRIMARY | 4870000 | CERT CONC DRAIN TILE EX QUALITY | FT | 706.07 S10 | 1 | CERT
611E06600 | 15" CONDUIT, TYPE E | FT | PRIMARY | 508ES | VCP EXTRA STRENGTH | FT | 706.08 | 1 | QC
611E06601 | 15" CONDUIT, TYPE E, APP | FT | PRIMARY | 4511 | METALLIC COATED CSP PIPE 707.01 | FT | 707.01 | 1 | CERT
611E06601 | 15" CONDUIT, TYPE E, APP | FT | PRIMARY | 4822000D | CERT REINF CIRCULAR CONC PIPE 2000D LOAD | FT | 706.02 S10 | 1 | CERT
611E06601 | 15" CONDUIT, TYPE E, APP | FT | PRIMARY | 499S15 | MISC. PLASTIC PIPE, NP 15" DIA | FT | 707.45 - . | 1 | CTD
611E06601 | 15" CONDUIT, TYPE E, APP | FT | PRIMARY | 492S15 | PVC SM/FL RIB PIPE W/BELL JTS. NP 15" D | FT | 707.43 | 1 | CTD
611E06601 | 15" CONDUIT, TYPE E, APP | FT | PRIMARY | 481CL3 | CERT NON-REINFORCED CONC PIPE CLASS 3 | FT | 706.01 S10 | 1 | CERT
611E06601 | 15" CONDUIT, TYPE E, APP | FT | PRIMARY | 4870000 | CERT CONC DRAIN TILE EX QUALITY | FT | 706.07 S10 | 1 | CERT
611E06601 | 15" CONDUIT, TYPE E, APP | FT | PRIMARY | 4823000D | CERT REINF CIRCULAR CONC PIPE 3000D LOAD | FT | 706.02 S10 | 1 | CERT
611E06601 | 15" CONDUIT, TYPE E, APP | FT | PRIMARY | 493S15 | PVC SEWER PIPE, NON-PERF., 15" DIA | FT | 707.44 | 1 | CTD
611E06601 | 15" CONDUIT, TYPE E, APP | FT | PRIMARY | 491S15 | PVC CORR PIPE W/SMOOTH INT NP 15" DIA | FT | 707.42 | 1 | CTD
611E06601 | 15" CONDUIT, TYPE E, APP | FT | PRIMARY | 5211 | ALUMINUM PIPE 707.21 | FT | 707.21 | 1 | CERT
611E06601 | 15" CONDUIT, TYPE E, APP | FT | PRIMARY | 509EQ | CLAY DRAIN TILE EXTRA QUALITY | FT | 706.09 | 1 | QPL
611E06601 | 15" CONDUIT, TYPE E, APP | FT | PRIMARY | 481CL2 | CERT NON-REINFORCED CONC PIPE CLASS 2 | FT | 706.01 S10 | 1 | CERT
611E06601 | 15" CONDUIT, TYPE E, APP | FT | PRIMARY | 481CL1 | CERT NON-REINFORCED CONC PIPE CLASS 1 | FT | 706.01 S10 | 1 | CERT
611E06601 | 15" CONDUIT, TYPE E, APP | FT | PRIMARY | 496P32NP | PE CORR NON PERF M294 C PIPE | FT | 707.32 | 1 | CERT
611E06601 | 15" CONDUIT, TYPE E, APP | FT | PRIMARY | 508ES | VCP EXTRA STRENGTH | FT | 706.08 | 1 | QPL
611E06601 | 15" CONDUIT, TYPE E, APP | FT | PRIMARY | 494P33NP | PE CORR M294 S-D PIPE | FT | 707.33 | 1 | CERT
611E06700 | 15" CONDUIT, TYPE F | FT | SUBSTITUTE | 49970745 | PVC SOLID WALL SANITARY SEWER PIPE | FT | 707.45 | 1
611E06700 | 15" CONDUIT, TYPE F | FT | SUBSTITUTE | 49170742 | PVC CORRUGATED SANITARY SEWER PIPE | FT | 707.42 | 1
611E06700 | 15" CONDUIT, TYPE F | FT | PRIMARY | 4551 | BITUMINOUS COATED CSP 707.05 | FT | 707.05 | 1 | CERT
611E06700 | 15" CONDUIT, TYPE F | FT | PRIMARY | 5211 | ALUMINUM PIPE 707.21 | FT | 707.21 | 1 | CERT
611E06700 | 15" CONDUIT, TYPE F | FT | SUBSTITUTE | 494P33NP | PE CORR M294 S-D PIPE | FT | 707.33 | 1 | CERT
611E06700 | 15" CONDUIT, TYPE F | FT | SUBSTITUTE | 49770741 | PVC SMOOTH WALL UNDERDRAIN PIPE | FT | 707.41 | 1
611E06701 | 15" CONDUIT, TYPE F, APP | FT | PRIMARY | 5211 | ALUMINUM PIPE 707.21 | FT | 707.21 | 1 | CERT
611E06701 | 15" CONDUIT, TYPE F, APP | FT | PRIMARY | 494P33NP | PE CORR M294 S-D PIPE | FT | 707.33 | 1 | CERT
611E06701 | 15" CONDUIT, TYPE F, APP | FT | PRIMARY | 499S15 | MISC. PLASTIC PIPE, NP 15" DIA | FT | 707.45 - . | 1 | CTD
611E06701 | 15" CONDUIT, TYPE F, APP | FT | PRIMARY | 4551 | BITUMINOUS COATED CSP 707.05 | FT | 707.05 | 1 | CERT
611E06701 | 15" CONDUIT, TYPE F, APP | FT | PRIMARY | 491S15 | PVC CORR PIPE W/SMOOTH INT NP 15" DIA | FT | 707.42 | 1 | CTD
611E06800 | 16" B, DI CL 53, PO JTS & FTGS | FT | COMPONENT | 021SD2 | SAND, NATURAL 703.02 | TON | 703.02 | 0 | CERT
611E06800 | 16" B, DI CL 53, PO JTS & FTGS | FT | PRIMARY | 5153PO | DUCT IRON PIPE CL53 PUSH-ON JOINT | FT | 748.01(53) | 1 | QPL
611E06800 | 16" B, DI CL 53, PO JTS & FTGS | FT | COMPONENT | 051SD5 | SAND, NATURAL 703.05 | TON | 703.05 | 0 | CERT
611E06800 | 16" B, DI CL 53, PO JTS & FTGS | FT | COMPONENT | 04263A | SAND & GRAVEL, 603 TYPE 2 GRADATION # 2 | TON | 703.11 | 0 | CERT
611E06800 | 16" B, DI CL 53, PO JTS & FTGS | FT | COMPONENT | 42603 | SAND & GRAVEL, 603 TYPE 2 GRADATION # 1 | TON | 703.11 | 0 | CERT
611E06800 | 16" B, DI CL 53, PO JTS & FTGS | FT | COMPONENT | 055SD5 | SAND STONE 703.05 | TON | 703.05 | 0 | CERT
611E06810 | 16" COND,B,DIP, CL 55, PO JTS | FT | COMPONENT | 055SD5 | SAND STONE 703.05 | TON | 703.05 | 0 | CERT
611E06810 | 16" COND,B,DIP, CL 55, PO JTS | FT | PRIMARY | 5155PO | DUCT IRON PIPE CL55 PUSH-ON JOINT | FT | 748.01(55) | 1 | QPL
611E06810 | 16" COND,B,DIP, CL 55, PO JTS | FT | COMPONENT | 051SD5 | SAND, NATURAL 703.05 | TON | 703.05 | 0 | CERT
611E06810 | 16" COND,B,DIP, CL 55, PO JTS | FT | COMPONENT | 04263A | SAND & GRAVEL, 603 TYPE 2 GRADATION # 2 | TON | 703.11 | 0 | CERT
611E06810 | 16" COND,B,DIP, CL 55, PO JTS | FT | COMPONENT | 42603 | SAND & GRAVEL, 603 TYPE 2 GRADATION # 1 | TON | 703.11 | 0 | CERT
611E06810 | 16" COND,B,DIP, CL 55, PO JTS | FT | COMPONENT | 021SD2 | SAND, NATURAL 703.02 | TON | 703.02 | 0 | CERT
611E07200 | 18" CONDUIT, TYPE A | FT | PRIMARY | 4822000D | CERT REINF CIRCULAR CONC PIPE 2000D LOAD | FT | 706.02 S10 | 1 | CERT
611E07200 | 18" CONDUIT, TYPE A | FT | PRIMARY | 4511 | METALLIC COATED CSP PIPE 707.01 | FT | 707.01 | 1 | CERT
611E07200 | 18" CONDUIT, TYPE A | FT | COMPONENT | 508JG | RESILIENT & FLEXABLE JOINT GASKET | EACH | 706.12 | 0 | QPL
611E07200 | 18" CONDUIT, TYPE A | FT | COMPONENT | 61501 | BITUMINOUS PIPE JOINT FILLER | GAL | 706.1 | 0 | QPL
611E07200 | 18" CONDUIT, TYPE A | FT | PRIMARY | 4821350D | CERT REINF CIRCULAR CONC PIPE 1350D LOAD | FT | 706.02 S10 | 1 | CERT
611E07200 | 18" CONDUIT, TYPE A | FT | PRIMARY | 4823000D | CERT REINF CIRCULAR CONC PIPE 3000D LOAD | FT | 706.02 S10 | 1 | CERT
611E07200 | 18" CONDUIT, TYPE A | FT | PRIMARY | 508ES | VCP EXTRA STRENGTH | FT | 706.08 | 1 | QPL
611E07200 | 18" CONDUIT, TYPE A | FT | COMPONENT | 055SD5 | SAND STONE 703.05 | TON | 703.05 | 0 | CERT
611E07200 | 18" CONDUIT, TYPE A | FT | COMPONENT | 051SD5 | SAND, NATURAL 703.05 | TON | 703.05 | 0 | CERT
611E07200 | 18" CONDUIT, TYPE A | FT | COMPONENT | 04263A | SAND & GRAVEL, 603 TYPE 2 GRADATION # 2 | TON | 703.11 | 0 | CERT
611E07200 | 18" CONDUIT, TYPE A | FT | PRIMARY | 5211 | ALUMINUM PIPE 707.21 | FT | 707.21 | 1 | CERT
611E07200 | 18" CONDUIT, TYPE A | FT | COMPONENT | 021SD2 | SAND, NATURAL 703.02 | TON | 703.02 | 0 | CERT
611E07200 | 18" CONDUIT, TYPE A | FT | PRIMARY | 4733000D | CERT REINF CONC PIPE EPOXY/COATED 3000D | FT | 706.03 S10 | 1 | CERT
611E07200 | 18" CONDUIT, TYPE A | FT | PRIMARY | 4732000D | CERT REINF CONC PIPE EPOXY/COATED 2000D | FT | 706.03 S10 | 1 | CERT
611E07200 | 18" CONDUIT, TYPE A | FT | PRIMARY | 4731350D | CERT REINF CONC PIPE EPOXY/COATED 1350D | FT | 706.03 S10 | 1 | CERT
611E07200 | 18" CONDUIT, TYPE A | FT | PRIMARY | 4551 | BITUMINOUS COATED CSP 707.05 | FT | 707.05 | 1 | CERT
611E07200 | 18" CONDUIT, TYPE A | FT | COMPONENT | 47011 | RESILIENT & FLEX GASKET(LUB JOINT/MFG) | EACH | 706.11 | 0 | QPL
611E07200 | 18" CONDUIT, TYPE A | FT | PRIMARY | 4531 | PRECOATED GALV. CMP PIPE 707.04 | FT | 707.04 | 1 | CERT
611E07200 | 18" CONDUIT, TYPE A | FT | COMPONENT | 42603 | SAND & GRAVEL, 603 TYPE 2 GRADATION # 1 | TON | 703.11 | 0 | CERT
611E07200 | 18" CONDUIT, TYPE A | FT | COMPONENT | 47014 | FLEXIBLE PLASTIC GASKETS | EACH | 706.14 | 0 | QPL
611E07201 | 18" CONDUIT, TYPE A, APP | FT | COMPONENT | 42603 | SAND & GRAVEL, 603 TYPE 2 GRADATION # 1 | TON | 703.11 | 0 | CERT
611E07201 | 18" CONDUIT, TYPE A, APP | FT | COMPONENT | 051SD5 | SAND, NATURAL 703.05 | TON | 703.05 | 0 | CERT
611E07201 | 18" CONDUIT, TYPE A, APP | FT | PRIMARY | 5211 | ALUMINUM PIPE 707.21 | FT | 707.21 | 1 | CERT
611E07201 | 18" CONDUIT, TYPE A, APP | FT | COMPONENT | 508JG | RESILIENT & FLEXABLE JOINT GASKET | EACH | 706.12 | 0 | QPL
611E07201 | 18" CONDUIT, TYPE A, APP | FT | COMPONENT | 61501 | BITUMINOUS PIPE JOINT FILLER | GAL | 706.1 | 0 | QPL
611E07201 | 18" CONDUIT, TYPE A, APP | FT | PRIMARY | 4821350D | CERT REINF CIRCULAR CONC PIPE 1350D LOAD | FT | 706.02 S10 | 1 | CERT
611E07201 | 18" CONDUIT, TYPE A, APP | FT | PRIMARY | 4823000D | CERT REINF CIRCULAR CONC PIPE 3000D LOAD | FT | 706.02 S10 | 1 | CERT
611E07201 | 18" CONDUIT, TYPE A, APP | FT | PRIMARY | 481CL3 | CERT NON-REINFORCED CONC PIPE CLASS 3 | FT | 706.01 S10 | 1 | CERT
611E07201 | 18" CONDUIT, TYPE A, APP | FT | PRIMARY | 4822000D | CERT REINF CIRCULAR CONC PIPE 2000D LOAD | FT | 706.02 S10 | 1 | CERT
611E07201 | 18" CONDUIT, TYPE A, APP | FT | PRIMARY | 508ES | VCP EXTRA STRENGTH | FT | 706.08 | 1 | QPL
611E07201 | 18" CONDUIT, TYPE A, APP | FT | COMPONENT | 055SD5 | SAND STONE 703.05 | TON | 703.05 | 0 | CERT
611E07201 | 18" CONDUIT, TYPE A, APP | FT | COMPONENT | 47014 | FLEXIBLE PLASTIC GASKETS | EACH | 706.14 | 0 | QPL
611E07201 | 18" CONDUIT, TYPE A, APP | FT | COMPONENT | 04263A | SAND & GRAVEL, 603 TYPE 2 GRADATION # 2 | TON | 703.11 | 0 | CERT
611E07201 | 18" CONDUIT, TYPE A, APP | FT | COMPONENT | 021SD2 | SAND, NATURAL 703.02 | TON | 703.02 | 0 | CERT
611E07201 | 18" CONDUIT, TYPE A, APP | FT | PRIMARY | 4733000D | CERT REINF CONC PIPE EPOXY/COATED 3000D | FT | 706.03 S10 | 1 | CERT
611E07201 | 18" CONDUIT, TYPE A, APP | FT | PRIMARY | 4732000D | CERT REINF CONC PIPE EPOXY/COATED 2000D | FT | 706.03 S10 | 1 | CERT
611E07201 | 18" CONDUIT, TYPE A, APP | FT | PRIMARY | 4731350D | CERT REINF CONC PIPE EPOXY/COATED 1350D | FT | 706.03 S10 | 1 | CERT
611E07201 | 18" CONDUIT, TYPE A, APP | FT | PRIMARY | 4551 | BITUMINOUS COATED CSP 707.05 | FT | 707.05 | 1 | CERT
611E07201 | 18" CONDUIT, TYPE A, APP | FT | COMPONENT | 47011 | RESILIENT & FLEX GASKET(LUB JOINT/MFG) | EACH | 706.11 | 0 | QPL
611E07201 | 18" CONDUIT, TYPE A, APP | FT | PRIMARY | 4531 | PRECOATED GALV. CMP PIPE 707.04 | FT | 707.04 | 1 | CERT
611E07201 | 18" CONDUIT, TYPE A, APP | FT | PRIMARY | 4511 | METALLIC COATED CSP PIPE 707.01 | FT | 707.01 | 1 | CERT
611E07400 | 18" CONDUIT, TYPE B | FT | SUBSTITUTE | 49270743 | PVC PROFILE WALL SANITARY SEWER PIPE | FT | 707.43 | 1
611E07400 | 18" CONDUIT, TYPE B | FT | SUBSTITUTE | 49170742 | PVC CORRUGATED SANITARY SEWER PIPE | FT | 707.42 | 1
611E07400 | 18" CONDUIT, TYPE B | FT | SUBSTITUTE | 508JG | RESILIENT & FLEXABLE JOINT GASKET | EACH | 706.12 | 0 | QPL
611E07400 | 18" CONDUIT, TYPE B | FT | COMPONENT | 61501 | BITUMINOUS PIPE JOINT FILLER | GAL | 706.1 | 0 | QPL
611E07400 | 18" CONDUIT, TYPE B | FT | PRIMARY | 4821350D | CERT REINF CIRCULAR CONC PIPE 1350D LOAD | FT | 706.02 S10 | 1 | CERT
611E07400 | 18" CONDUIT, TYPE B | FT | SUBSTITUTE | 4823000D | CERT REINF CIRCULAR CONC PIPE 3000D LOAD | FT | 706.02 S10 | 1 | CERT
611E07400 | 18" CONDUIT, TYPE B | FT | SUBSTITUTE | 481CL3 | CERT NON-REINFORCED CONC PIPE CLASS 3 | FT | 706.01 S10 | 1 | CERT
611E07400 | 18" CONDUIT, TYPE B | FT | PRIMARY | 494P33NP | PE CORR M294 S-D PIPE | FT | 707.33 | 1 | CERT
611E07400 | 18" CONDUIT, TYPE B | FT | SUBSTITUTE | 4822000D | CERT REINF CIRCULAR CONC PIPE 2000D LOAD | FT | 706.02 S10 | 1 | CERT
611E07400 | 18" CONDUIT, TYPE B | FT | SUBSTITUTE | 508ES | VCP EXTRA STRENGTH | FT | 706.08 | 1 | QPL
611E07400 | 18" CONDUIT, TYPE B | FT | SUBSTITUTE | 5281A | ALUMINUM SPIRAL CMP PIPE 707.24 | FT | 707.24 | 1 | CERT
611E07400 | 18" CONDUIT, TYPE B | FT | SUBSTITUTE | 055SD5 | SAND STONE 703.05 | TON | 703.05 | 0 | CERT
611E07400 | 18" CONDUIT, TYPE B | FT | SUBSTITUTE | 051SD5 | SAND, NATURAL 703.05 | TON | 703.05 | 0 | CERT
611E07400 | 18" CONDUIT, TYPE B | FT | SUBSTITUTE | 04263A | SAND & GRAVEL, 603 TYPE 2 GRADATION # 2 | TON | 703.11 | 0 | CERT
611E07400 | 18" CONDUIT, TYPE B | FT | SUBSTITUTE | 42603 | SAND & GRAVEL, 603 TYPE 2 GRADATION # 1 | TON | 703.11 | 0 | CERT
611E07400 | 18" CONDUIT, TYPE B | FT | COMPONENT | 021SD2 | SAND, NATURAL 703.02 | TON | 703.02 | 0 | CERT
611E07400 | 18" CONDUIT, TYPE B | FT | SUBSTITUTE | 4561 | CSP SPIRAL RIB CONDUIT 707.12 | FT | 707.12 | 1 | CERT
611E07400 | 18" CONDUIT, TYPE B | FT | SUBSTITUTE | 47011 | RESILIENT & FLEX GASKET(LUB JOINT/MFG) | EACH | 706.11 | 0 | QPL
611E07400 | 18" CONDUIT, TYPE B | FT | SUBSTITUTE | 47014 | FLEXIBLE PLASTIC GASKETS | EACH | 706.14 | 0 | QPL
611E07400 | 18" CONDUIT, TYPE B | FT | SUBSTITUTE | 4631 | BITUMINOUS LINED CSP 707.13 | FT | 707.13 | 1 | CERT
611E07400 | 18" CONDUIT, TYPE B | FT | COMPONENT | 45304 | 304 CRUSHED STONE 703.17 | TON | 703.17 | 0
611E07401 | 18" CONDUIT, TYPE B, APP | FT | PRIMARY | 4823000D | CERT REINF CIRCULAR CONC PIPE 3000D LOAD | FT | 706.02 S10 | 1 | CERT
611E07401 | 18" CONDUIT, TYPE B, APP | FT | PRIMARY | 4631 | BITUMINOUS LINED CSP 707.13 | FT | 707.13 | 1 | CERT
611E07401 | 18" CONDUIT, TYPE B, APP | FT | COMPONENT | 47014 | FLEXIBLE PLASTIC GASKETS | EACH | 706.14 | 0 | QPL
611E07401 | 18" CONDUIT, TYPE B, APP | FT | COMPONENT | 47011 | RESILIENT & FLEX GASKET(LUB JOINT/MFG) | EACH | 706.11 | 0 | QPL
611E07401 | 18" CONDUIT, TYPE B, APP | FT | PRIMARY | 4561 | CSP SPIRAL RIB CONDUIT 707.12 | FT | 707.12 | 1 | CERT
611E07401 | 18" CONDUIT, TYPE B, APP | FT | COMPONENT | 021SD2 | SAND, NATURAL 703.02 | TON | 703.02 | 0 | CERT
611E07401 | 18" CONDUIT, TYPE B, APP | FT | COMPONENT | 42603 | SAND & GRAVEL, 603 TYPE 2 GRADATION # 1 | TON | 703.11 | 0 | CERT
611E07401 | 18" CONDUIT, TYPE B, APP | FT | COMPONENT | 04263A | SAND & GRAVEL, 603 TYPE 2 GRADATION # 2 | TON | 703.11 | 0 | CERT
611E07401 | 18" CONDUIT, TYPE B, APP | FT | COMPONENT | 051SD5 | SAND, NATURAL 703.05 | TON | 703.05 | 0 | CERT
611E07401 | 18" CONDUIT, TYPE B, APP | FT | PRIMARY | 4821350D | CERT REINF CIRCULAR CONC PIPE 1350D LOAD | FT | 706.02 S10 | 1 | CERT
611E07401 | 18" CONDUIT, TYPE B, APP | FT | PRIMARY | 499S18 | MISC. PLSTIC PIPE, NP 18" DIA | FT | 707.45 -.5 | 1 | CTD
611E07401 | 18" CONDUIT, TYPE B, APP | FT | PRIMARY | 508ES | VCP EXTRA STRENGTH | FT | 706.08 | 1 | QPL
611E07401 | 18" CONDUIT, TYPE B, APP | FT | PRIMARY | 4822000D | CERT REINF CIRCULAR CONC PIPE 2000D LOAD | FT | 706.02 S10 | 1 | CERT
611E07401 | 18" CONDUIT, TYPE B, APP | FT | PRIMARY | 494P33NP | PE CORR M294 S-D PIPE | FT | 707.33 | 1 | CERT
611E07401 | 18" CONDUIT, TYPE B, APP | FT | PRIMARY | 5281A | ALUMINUM SPIRAL CMP PIPE 707.24 | FT | 707.24 | 1 | CERT
611E07401 | 18" CONDUIT, TYPE B, APP | FT | COMPONENT | 508JG | RESILIENT & FLEXABLE JOINT GASKET | EACH | 706.12 | 0 | QPL
611E07401 | 18" CONDUIT, TYPE B, APP | FT | COMPONENT | 61501 | BITUMINOUS PIPE JOINT FILLER | GAL | 706.1 | 0 | QPL
611E07401 | 18" CONDUIT, TYPE B, APP | FT | PRIMARY | 481CL3 | CERT NON-REINFORCED CONC PIPE CLASS 3 | FT | 706.01 S10 | 1 | CERT
611E07401 | 18" CONDUIT, TYPE B, APP | FT | PRIMARY | 492S18 | PVC SM/FL RIB PIPE W/BELL JTS. NP 18" D | FT | 707.43 | 1 | CTD
611E07401 | 18" CONDUIT, TYPE B, APP | FT | PRIMARY | 491S18 | PVC CORR PIPE W/SMOOTH INT NP 18" DIA | FT | 707.42 | 1 | CTD
611E07401 | 18" CONDUIT, TYPE B, APP | FT | COMPONENT | 055SD5 | SAND STONE 703.05 | TON | 703.05 | 0 | CERT
611E07411 | 18" CONDUIT, B, DIP CL 53, MJ, APP | FT | COMPONENT | 04663A | ACBF SLAG, 603 TYPE 2 GRADATION # 2 | TON | 703.11 | 0 | CERT
611E07411 | 18" CONDUIT, B, DIP CL 53, MJ, APP | FT | COMPONENT | 055SD5 | SAND STONE 703.05 | TON | 703.05 | 0 | CERT
611E07411 | 18" CONDUIT, B, DIP CL 53, MJ, APP | FT | PRIMARY | 5153MJ | DUCT IRON PIPE CL53 MECHANICAL JOINT | FT | 748.01(53) | 1 | QPL
611E07411 | 18" CONDUIT, B, DIP CL 53, MJ, APP | FT | COMPONENT | 021SD2 | SAND, NATURAL 703.02 | TON | 703.02 | 0 | CERT
611E07411 | 18" CONDUIT, B, DIP CL 53, MJ, APP | FT | COMPONENT | 07E63A | 603 RECYCLED CONCRETE GRADATION #2 | TON | 703.11 | 0 | CERT
611E07411 | 18" CONDUIT, B, DIP CL 53, MJ, APP | FT | COMPONENT | 04163A | SAND, 603 TYPE 2 GRADATION #2 | TON | 703.11 | 0 | CERT
611E07411 | 18" CONDUIT, B, DIP CL 53, MJ, APP | FT | COMPONENT | 04463A | CRUSHED GRAVEL, 603 TYPE 2 GRADATION # 2 | TON | 703.11 | 0 | CERT
611E07411 | 18" CONDUIT, B, DIP CL 53, MJ, APP | FT | COMPONENT | 04563A | LIMESTONE, 603 TYPE 2 GRADATON # 2 | TON | 703.11 | 0 | CERT
611E07411 | 18" CONDUIT, B, DIP CL 53, MJ, APP | FT | COMPONENT | 04363A | GRAVEL, 603 TYPE 2 GRADATON # 2 | TON | 703.11 | 0 | CERT
611E07411 | 18" CONDUIT, B, DIP CL 53, MJ, APP | FT | COMPONENT | 04263A | SAND & GRAVEL, 603 TYPE 2 GRADATION # 2 | TON | 703.11 | 0 | CERT
611E07411 | 18" CONDUIT, B, DIP CL 53, MJ, APP | FT | COMPONENT | 051SD5 | SAND, NATURAL 703.05 | TON | 703.05 | 0 | CERT
611E07600 | 18" CONDUIT, TYPE C | FT | SUBSTITUTE | 481CL2 | CERT NON-REINFORCED CONC PIPE CLASS 2 | FT | 706.01 S10 | 1 | CERT
611E07600 | 18" CONDUIT, TYPE C | FT | SUBSTITUTE | 04263A | SAND & GRAVEL, 603 TYPE 2 GRADATION # 2 | TON | 703.11 | 0 | CERT
611E07600 | 18" CONDUIT, TYPE C | FT | SUBSTITUTE | 42603 | SAND & GRAVEL, 603 TYPE 2 GRADATION # 1 | TON | 703.11 | 0 | CERT
611E07600 | 18" CONDUIT, TYPE C | FT | COMPONENT | 021SD2 | SAND, NATURAL 703.02 | TON | 703.02 | 0 | CERT
611E07600 | 18" CONDUIT, TYPE C | FT | SUBSTITUTE | 4561 | CSP SPIRAL RIB CONDUIT 707.12 | FT | 707.12 | 1 | CERT
611E07600 | 18" CONDUIT, TYPE C | FT | PRIMARY | 4821350D | CERT REINF CIRCULAR CONC PIPE 1350D LOAD | FT | 706.02 S10 | 1 | CERT
611E07600 | 18" CONDUIT, TYPE C | FT | COMPONENT | 61501 | BITUMINOUS PIPE JOINT FILLER | GAL | 706.1 | 0 | QPL
611E07600 | 18" CONDUIT, TYPE C | FT | SUBSTITUTE | 508JG | RESILIENT & FLEXABLE JOINT GASKET | EACH | 706.12 | 0 | QPL
611E07600 | 18" CONDUIT, TYPE C | FT | SUBSTITUTE | 508SS | VCP STANDARD STRENGTH | FT | 706.08 | 1 | QPL
611E07600 | 18" CONDUIT, TYPE C | FT | SUBSTITUTE | 5281A | ALUMINUM SPIRAL CMP PIPE 707.24 | FT | 707.24 | 1 | CERT
611E07600 | 18" CONDUIT, TYPE C | FT | SUBSTITUTE | 47011 | RESILIENT & FLEX GASKET(LUB JOINT/MFG) | EACH | 706.11 | 0 | QPL
611E07600 | 18" CONDUIT, TYPE C | FT | SUBSTITUTE | 051SD5 | SAND, NATURAL 703.05 | TON | 703.05 | 0 | CERT
611E07600 | 18" CONDUIT, TYPE C | FT | SUBSTITUTE | 055SD5 | SAND STONE 703.05 | TON | 703.05 | 0 | CERT
611E07600 | 18" CONDUIT, TYPE C | FT | SUBSTITUTE | 508ES | VCP EXTRA STRENGTH | FT | 706.08 | 1 | QPL
611E07600 | 18" CONDUIT, TYPE C | FT | SUBSTITUTE | 4822000D | CERT REINF CIRCULAR CONC PIPE 2000D LOAD | FT | 706.02 S10 | 1 | CERT
611E07600 | 18" CONDUIT, TYPE C | FT | PRIMARY | 494P33NP | PE CORR M294 S-D PIPE | FT | 707.33 | 1 | CERT
611E07600 | 18" CONDUIT, TYPE C | FT | SUBSTITUTE | 47014 | FLEXIBLE PLASTIC GASKETS | EACH | 706.14 | 0 | QPL
611E07600 | 18" CONDUIT, TYPE C | FT | SUBSTITUTE | 4631 | BITUMINOUS LINED CSP 707.13 | FT | 707.13 | 1 | CERT
611E07600 | 18" CONDUIT, TYPE C | FT | SUBSTITUTE | 49270743 | PVC PROFILE WALL SANITARY SEWER PIPE | FT | 707.43 | 1
611E07600 | 18" CONDUIT, TYPE C | FT | SUBSTITUTE | 49170742 | PVC CORRUGATED SANITARY SEWER PIPE | FT | 707.42 | 1
611E07600 | 18" CONDUIT, TYPE C | FT | COMPONENT | 45304 | 304 CRUSHED STONE 703.17 | TON | 703.17 | 0
611E07600 | 18" CONDUIT, TYPE C | FT | SUBSTITUTE | 4823000D | CERT REINF CIRCULAR CONC PIPE 3000D LOAD | FT | 706.02 S10 | 1 | CERT
611E07600 | 18" CONDUIT, TYPE C | FT | SUBSTITUTE | 481CL3 | CERT NON-REINFORCED CONC PIPE CLASS 3 | FT | 706.01 S10 | 1 | CERT
611E07601 | 18" CONDUIT, TYPE C, APP | FT | COMPONENT | 021SD2 | SAND, NATURAL 703.02 | TON | 703.02 | 0 | CERT
611E07601 | 18" CONDUIT, TYPE C, APP | FT | PRIMARY | 4631 | BITUMINOUS LINED CSP 707.13 | FT | 707.13 | 1 | CERT
611E07601 | 18" CONDUIT, TYPE C, APP | FT | COMPONENT | 051SD5 | SAND, NATURAL 703.05 | TON | 703.05 | 0 | CERT
611E07601 | 18" CONDUIT, TYPE C, APP | FT | COMPONENT | 055SD5 | SAND STONE 703.05 | TON | 703.05 | 0 | CERT
611E07601 | 18" CONDUIT, TYPE C, APP | FT | PRIMARY | 492S18 | PVC SM/FL RIB PIPE W/BELL JTS. NP 18" D | FT | 707.43 | 1 | CTD
611E07601 | 18" CONDUIT, TYPE C, APP | FT | PRIMARY | 499S18 | MISC. PLSTIC PIPE, NP 18" DIA | FT | 707.45 -.5 | 1 | CTD
611E07601 | 18" CONDUIT, TYPE C, APP | FT | PRIMARY | 508ES | VCP EXTRA STRENGTH | FT | 706.08 | 1 | QPL
611E07601 | 18" CONDUIT, TYPE C, APP | FT | PRIMARY | 4822000D | CERT REINF CIRCULAR CONC PIPE 2000D LOAD | FT | 706.02 S10 | 1 | CERT
611E07601 | 18" CONDUIT, TYPE C, APP | FT | PRIMARY | 494P33NP | PE CORR M294 S-D PIPE | FT | 707.33 | 1 | CERT
611E07601 | 18" CONDUIT, TYPE C, APP | FT | PRIMARY | 481CL3 | CERT NON-REINFORCED CONC PIPE CLASS 3 | FT | 706.01 S10 | 1 | CERT
611E07601 | 18" CONDUIT, TYPE C, APP | FT | PRIMARY | 4823000D | CERT REINF CIRCULAR CONC PIPE 3000D LOAD | FT | 706.02 S10 | 1 | CERT
611E07601 | 18" CONDUIT, TYPE C, APP | FT | COMPONENT | 04263A | SAND & GRAVEL, 603 TYPE 2 GRADATION # 2 | TON | 703.11 | 0 | CERT
611E07601 | 18" CONDUIT, TYPE C, APP | FT | PRIMARY | 491S18 | PVC CORR PIPE W/SMOOTH INT NP 18" DIA | FT | 707.42 | 1 | CTD
611E07601 | 18" CONDUIT, TYPE C, APP | FT | COMPONENT | 61501 | BITUMINOUS PIPE JOINT FILLER | GAL | 706.1 | 0 | QPL
611E07601 | 18" CONDUIT, TYPE C, APP | FT | COMPONENT | 508JG | RESILIENT & FLEXABLE JOINT GASKET | EACH | 706.12 | 0 | QPL
611E07601 | 18" CONDUIT, TYPE C, APP | FT | PRIMARY | 4561 | CSP SPIRAL RIB CONDUIT 707.12 | FT | 707.12 | 1 | CERT
611E07601 | 18" CONDUIT, TYPE C, APP | FT | COMPONENT | 47011 | RESILIENT & FLEX GASKET(LUB JOINT/MFG) | EACH | 706.11 | 0 | QPL
611E07601 | 18" CONDUIT, TYPE C, APP | FT | PRIMARY | 481CL2 | CERT NON-REINFORCED CONC PIPE CLASS 2 | FT | 706.01 S10 | 1 | CERT
611E07601 | 18" CONDUIT, TYPE C, APP | FT | PRIMARY | 508SS | VCP STANDARD STRENGTH | FT | 706.08 | 1 | QPL
611E07601 | 18" CONDUIT, TYPE C, APP | FT | PRIMARY | 481CL1 | CERT NON-REINFORCED CONC PIPE CLASS 1 | FT | 706.01 S10 | 1 | CERT
611E07601 | 18" CONDUIT, TYPE C, APP | FT | COMPONENT | 47014 | FLEXIBLE PLASTIC GASKETS | EACH | 706.14 | 0 | QPL
611E07601 | 18" CONDUIT, TYPE C, APP | FT | PRIMARY | 4821350D | CERT REINF CIRCULAR CONC PIPE 1350D LOAD | FT | 706.02 S10 | 1 | CERT
611E07601 | 18" CONDUIT, TYPE C, APP | FT | COMPONENT | 42603 | SAND & GRAVEL, 603 TYPE 2 GRADATION # 1 | TON | 703.11 | 0 | CERT
611E07601 | 18" CONDUIT, TYPE C, APP | FT | PRIMARY | 5281A | ALUMINUM SPIRAL CMP PIPE 707.24 | FT | 707.24 | 1 | CERT
611E07900 | 18" CONDUIT, TYPE D | FT | PRIMARY | 4823000D | CERT REINF CIRCULAR CONC PIPE 3000D LOAD | FT | 706.02 S10 | 1 | CERT
611E07900 | 18" CONDUIT, TYPE D | FT | PRIMARY | 5211 | ALUMINUM PIPE 707.21 | FT | 707.21 | 1 | CERT
611E07900 | 18" CONDUIT, TYPE D | FT | COMPONENT | 508JG | RESILIENT & FLEXABLE JOINT GASKET | EACH | 706.12 | 0 | QPL
611E07900 | 18" CONDUIT, TYPE D | FT | COMPONENT | 61501 | BITUMINOUS PIPE JOINT FILLER | GAL | 706.1 | 0 | QPL
611E07900 | 18" CONDUIT, TYPE D | FT | PRIMARY | 491S18 | PVC CORR PIPE W/SMOOTH INT NP 18" DIA | FT | 707.42 | 1 | CTD
611E07900 | 18" CONDUIT, TYPE D | FT | PRIMARY | 4821350D | CERT REINF CIRCULAR CONC PIPE 1350D LOAD | FT | 706.02 S10 | 1 | CERT
611E07900 | 18" CONDUIT, TYPE D | FT | PRIMARY | 496P32NP | PE CORR NON PERF M294 C PIPE | FT | 707.32 | 1 | CERT
611E07900 | 18" CONDUIT, TYPE D | FT | COMPONENT | 47014 | FLEXIBLE PLASTIC GASKETS | EACH | 706.14 | 0 | QPL
611E07900 | 18" CONDUIT, TYPE D | FT | PRIMARY | 481CL3 | CERT NON-REINFORCED CONC PIPE CLASS 3 | FT | 706.01 S10 | 1 | CERT
611E07900 | 18" CONDUIT, TYPE D | FT | PRIMARY | 494P33NP | PE CORR M294 S-D PIPE | FT | 707.33 | 1 | CERT
611E07900 | 18" CONDUIT, TYPE D | FT | PRIMARY | 4822000D | CERT REINF CIRCULAR CONC PIPE 2000D LOAD | FT | 706.02 S10 | 1 | CERT
611E07900 | 18" CONDUIT, TYPE D | FT | PRIMARY | 508ES | VCP EXTRA STRENGTH | FT | 706.08 | 1 | QPL
611E07900 | 18" CONDUIT, TYPE D | FT | PRIMARY | 499S18 | MISC. PLSTIC PIPE, NP 18" DIA | FT | 707.45 -.5 | 1 | CTD
611E07900 | 18" CONDUIT, TYPE D | FT | COMPONENT | 47011 | RESILIENT & FLEX GASKET(LUB JOINT/MFG) | EACH | 706.11 | 0 | QPL
611E07900 | 18" CONDUIT, TYPE D | FT | PRIMARY | 4511 | METALLIC COATED CSP PIPE 707.01 | FT | 707.01 | 1 | CERT
611E07901 | 18" CONDUIT, TYPE D, APP | FT | COMPONENT | 61501 | BITUMINOUS PIPE JOINT FILLER | GAL | 706.1 | 0 | QPL
611E07901 | 18" CONDUIT, TYPE D, APP | FT | COMPONENT | 508JG | RESILIENT & FLEXABLE JOINT GASKET | EACH | 706.12 | 0 | QPL
611E07901 | 18" CONDUIT, TYPE D, APP | FT | PRIMARY | 481CL3 | CERT NON-REINFORCED CONC PIPE CLASS 3 | FT | 706.01 S10 | 1 | CERT
611E07901 | 18" CONDUIT, TYPE D, APP | FT | PRIMARY | 494P33NP | PE CORR M294 S-D PIPE | FT | 707.33 | 1 | CERT
611E07901 | 18" CONDUIT, TYPE D, APP | FT | PRIMARY | 4822000D | CERT REINF CIRCULAR CONC PIPE 2000D LOAD | FT | 706.02 S10 | 1 | CERT
611E07901 | 18" CONDUIT, TYPE D, APP | FT | PRIMARY | 508ES | VCP EXTRA STRENGTH | FT | 706.08 | 1 | QPL
611E07901 | 18" CONDUIT, TYPE D, APP | FT | PRIMARY | 499S18 | MISC. PLSTIC PIPE, NP 18" DIA | FT | 707.45 -.5 | 1 | CTD
611E07901 | 18" CONDUIT, TYPE D, APP | FT | PRIMARY | 492S18 | PVC SM/FL RIB PIPE W/BELL JTS. NP 18" D | FT | 707.43 | 1 | CTD
611E07901 | 18" CONDUIT, TYPE D, APP | FT | PRIMARY | 496P32NP | PE CORR NON PERF M294 C PIPE | FT | 707.32 | 1 | CERT
611E07901 | 18" CONDUIT, TYPE D, APP | FT | COMPONENT | 47011 | RESILIENT & FLEX GASKET(LUB JOINT/MFG) | EACH | 706.11 | 0 | QPL
611E07901 | 18" CONDUIT, TYPE D, APP | FT | PRIMARY | 4511 | METALLIC COATED CSP PIPE 707.01 | FT | 707.01 | 1 | CERT
611E07901 | 18" CONDUIT, TYPE D, APP | FT | COMPONENT | 47014 | FLEXIBLE PLASTIC GASKETS | EACH | 706.14 | 0 | QPL
611E07901 | 18" CONDUIT, TYPE D, APP | FT | PRIMARY | 491S18 | PVC CORR PIPE W/SMOOTH INT NP 18" DIA | FT | 707.42 | 1 | CTD
611E07901 | 18" CONDUIT, TYPE D, APP | FT | PRIMARY | 4823000D | CERT REINF CIRCULAR CONC PIPE 3000D LOAD | FT | 706.02 S10 | 1 | CERT
611E07901 | 18" CONDUIT, TYPE D, APP | FT | PRIMARY | 4821350D | CERT REINF CIRCULAR CONC PIPE 1350D LOAD | FT | 706.02 S10 | 1 | CERT
611E07901 | 18" CONDUIT, TYPE D, APP | FT | PRIMARY | 5211 | ALUMINUM PIPE 707.21 | FT | 707.21 | 1 | CERT
611E08100 | 18" CONDUIT, TYPE E | FT | PRIMARY | 4822000D | CERT REINF CIRCULAR CONC PIPE 2000D LOAD | FT | 706.02 S10 | 1 | CERT
611E08100 | 18" CONDUIT, TYPE E | FT | PRIMARY | 492S18 | PVC SM/FL RIB PIPE W/BELL JTS. NP 18" D | FT | 707.43 | 1 | CTD
611E08100 | 18" CONDUIT, TYPE E | FT | PRIMARY | 481CL2 | CERT NON-REINFORCED CONC PIPE CLASS 2 | FT | 706.01 S10 | 1 | CERT
611E08100 | 18" CONDUIT, TYPE E | FT | PRIMARY | 4511 | METALLIC COATED CSP PIPE 707.01 | FT | 707.01 | 1 | CERT
611E08100 | 18" CONDUIT, TYPE E | FT | PRIMARY | 4870000 | CERT CONC DRAIN TILE EX QUALITY | FT | 706.07 S10 | 1 | CERT
611E08100 | 18" CONDUIT, TYPE E | FT | PRIMARY | 4823000D | CERT REINF CIRCULAR CONC PIPE 3000D LOAD | FT | 706.02 S10 | 1 | CERT
611E08100 | 18" CONDUIT, TYPE E | FT | PRIMARY | 494P33NP | PE CORR M294 S-D PIPE | FT | 707.33 | 1 | CERT
611E08100 | 18" CONDUIT, TYPE E | FT | PRIMARY | 4821350D | CERT REINF CIRCULAR CONC PIPE 1350D LOAD | FT | 706.02 S10 | 1 | CERT
611E08100 | 18" CONDUIT, TYPE E | FT | PRIMARY | 5211 | ALUMINUM PIPE 707.21 | FT | 707.21 | 1 | CERT
611E08100 | 18" CONDUIT, TYPE E | FT | PRIMARY | 508SS | VCP STANDARD STRENGTH | FT | 706.08 | 1 | QPL
611E08100 | 18" CONDUIT, TYPE E | FT | PRIMARY | 499S18 | MISC. PLSTIC PIPE, NP 18" DIA | FT | 707.45 -.5 | 1 | CTD
611E08100 | 18" CONDUIT, TYPE E | FT | PRIMARY | 481CL1 | CERT NON-REINFORCED CONC PIPE CLASS 1 | FT | 706.01 S10 | 1 | CERT
611E08100 | 18" CONDUIT, TYPE E | FT | PRIMARY | 509EQ | CLAY DRAIN TILE EXTRA QUALITY | FT | 706.09 | 1 | QPL
611E08100 | 18" CONDUIT, TYPE E | FT | PRIMARY | 481CL3 | CERT NON-REINFORCED CONC PIPE CLASS 3 | FT | 706.01 S10 | 1 | CERT
611E08100 | 18" CONDUIT, TYPE E | FT | PRIMARY | 491S18 | PVC CORR PIPE W/SMOOTH INT NP 18" DIA | FT | 707.42 | 1 | CTD
611E08100 | 18" CONDUIT, TYPE E | FT | PRIMARY | 508ES | VCP EXTRA STRENGTH | FT | 706.08 | 1 | QPL
611E08100 | 18" CONDUIT, TYPE E | FT | PRIMARY | 496P32NP | PE CORR NON PERF M294 C PIPE | FT | 707.32 | 1 | CERT
611E08200 | 18" CONDUIT, TYPE F | FT | PRIMARY | 5211 | ALUMINUM PIPE 707.21 | FT | 707.21 | 1 | CERT
611E08200 | 18" CONDUIT, TYPE F | FT | SUBSTITUTE | 49170742 | PVC CORRUGATED SANITARY SEWER PIPE | FT | 707.42 | 1
611E08200 | 18" CONDUIT, TYPE F | FT | SUBSTITUTE | 49970745 | PVC SOLID WALL SANITARY SEWER PIPE | FT | 707.45 | 1
611E08200 | 18" CONDUIT, TYPE F | FT | SUBSTITUTE | 49770741 | PVC SMOOTH WALL UNDERDRAIN PIPE | FT | 707.41 | 1
611E08200 | 18" CONDUIT, TYPE F | FT | SUBSTITUTE | 494P33NP | PE CORR M294 S-D PIPE | FT | 707.33 | 1 | CERT
611E08200 | 18" CONDUIT, TYPE F | FT | PRIMARY | 4551 | BITUMINOUS COATED CSP 707.05 | FT | 707.05 | 1 | CERT
611E08201 | 18" CONDUIT, TYPE F, APP | FT | PRIMARY | 491S18 | PVC CORR PIPE W/SMOOTH INT NP 18" DIA | FT | 707.42 | 0 | CTD
611E08201 | 18" CONDUIT, TYPE F, APP | FT | PRIMARY | 4551 | BITUMINOUS COATED CSP 707.05 | FT | 707.05 | 0 | CERT
611E08201 | 18" CONDUIT, TYPE F, APP | FT | PRIMARY | 499S18 | MISC. PLSTIC PIPE, NP 18" DIA | FT | 707.45 -.5 | 0 | CTD
611E08201 | 18" CONDUIT, TYPE F, APP | FT | PRIMARY | 494P33P | PE CORR PERF M294 SP-DP PIPE | FT | 707.33 | 0 | CERT
611E08201 | 18" CONDUIT, TYPE F, APP | FT | PRIMARY | 5211 | ALUMINUM PIPE 707.21 | FT | 707.21 | 0 | CERT
611E08700 | 21" CONDUIT, TYPE A | FT | PRIMARY | 5211 | ALUMINUM PIPE 707.21 | FT | 707.21 | 1 | CERT
611E08700 | 21" CONDUIT, TYPE A | FT | PRIMARY | 4821350D | CERT REINF CIRCULAR CONC PIPE 1350D LOAD | FT | 706.02 S10 | 1 | CERT
611E08700 | 21" CONDUIT, TYPE A | FT | PRIMARY | 508ES | VCP EXTRA STRENGTH | FT | 706.08 | 1 | QPL
611E08700 | 21" CONDUIT, TYPE A | FT | PRIMARY | 4511 | METALLIC COATED CSP PIPE 707.01 | FT | 707.01 | 1 | CERT
611E08700 | 21" CONDUIT, TYPE A | FT | PRIMARY | 4531 | PRECOATED GALV. CMP PIPE 707.04 | FT | 707.04 | 1 | CERT
611E08700 | 21" CONDUIT, TYPE A | FT | COMPONENT | 47011 | RESILIENT & FLEX GASKET(LUB JOINT/MFG) | EACH | 706.11 | 0 | QPL
611E08700 | 21" CONDUIT, TYPE A | FT | PRIMARY | 4551 | BITUMINOUS COATED CSP 707.05 | FT | 707.05 | 1 | CERT
611E08700 | 21" CONDUIT, TYPE A | FT | PRIMARY | 4731350D | CERT REINF CONC PIPE EPOXY/COATED 1350D | FT | 706.03 S10 | 1 | CERT
611E08700 | 21" CONDUIT, TYPE A | FT | PRIMARY | 4732000D | CERT REINF CONC PIPE EPOXY/COATED 2000D | FT | 706.03 S10 | 1 | CERT
611E08700 | 21" CONDUIT, TYPE A | FT | PRIMARY | 4733000D | CERT REINF CONC PIPE EPOXY/COATED 3000D | FT | 706.03 S10 | 1 | CERT
611E08700 | 21" CONDUIT, TYPE A | FT | COMPONENT | 055SD5 | SAND STONE 703.05 | TON | 703.05 | 0 | CERT
611E08700 | 21" CONDUIT, TYPE A | FT | COMPONENT | 021SD2 | SAND, NATURAL 703.02 | TON | 703.02 | 0 | CERT
611E08700 | 21" CONDUIT, TYPE A | FT | COMPONENT | 051SD5 | SAND, NATURAL 703.05 | TON | 703.05 | 0 | CERT
611E08700 | 21" CONDUIT, TYPE A | FT | PRIMARY | 4822000D | CERT REINF CIRCULAR CONC PIPE 2000D LOAD | FT | 706.02 S10 | 1 | CERT
611E08700 | 21" CONDUIT, TYPE A | FT | COMPONENT | 42603 | SAND & GRAVEL, 603 TYPE 2 GRADATION # 1 | TON | 703.11 | 0 | CERT
611E08700 | 21" CONDUIT, TYPE A | FT | PRIMARY | 481CL3 | CERT NON-REINFORCED CONC PIPE CLASS 3 | FT | 706.01 S10 | 1 | CERT
611E08700 | 21" CONDUIT, TYPE A | FT | COMPONENT | 508JG | RESILIENT & FLEXABLE JOINT GASKET | EACH | 706.12 | 0 | QPL
611E08700 | 21" CONDUIT, TYPE A | FT | PRIMARY | 4823000D | CERT REINF CIRCULAR CONC PIPE 3000D LOAD | FT | 706.02 S10 | 1 | CERT
611E08700 | 21" CONDUIT, TYPE A | FT | COMPONENT | 47014 | FLEXIBLE PLASTIC GASKETS | EACH | 706.14 | 0 | QPL
611E08700 | 21" CONDUIT, TYPE A | FT | COMPONENT | 61501 | BITUMINOUS PIPE JOINT FILLER | GAL | 706.1 | 0 | QPL
611E08701 | 21" CONDUIT, TYPE A, APP | FT | PRIMARY | 4531 | PRECOATED GALV. CMP PIPE 707.04 | FT | 707.04 | 1 | CERT
611E08701 | 21" CONDUIT, TYPE A, APP | FT | PRIMARY | 4822000D | CERT REINF CIRCULAR CONC PIPE 2000D LOAD | FT | 706.02 S10 | 1 | CERT
611E08701 | 21" CONDUIT, TYPE A, APP | FT | COMPONENT | 055SD5 | SAND STONE 703.05 | TON | 703.05 | 0 | CERT
611E08701 | 21" CONDUIT, TYPE A, APP | FT | PRIMARY | 4823000D | CERT REINF CIRCULAR CONC PIPE 3000D LOAD | FT | 706.02 S10 | 1 | CERT
611E08701 | 21" CONDUIT, TYPE A, APP | FT | COMPONENT | 47014 | FLEXIBLE PLASTIC GASKETS | EACH | 706.14 | 0 | QPL
611E08701 | 21" CONDUIT, TYPE A, APP | FT | PRIMARY | 4511 | METALLIC COATED CSP PIPE 707.01 | FT | 707.01 | 1 | CERT
611E08701 | 21" CONDUIT, TYPE A, APP | FT | PRIMARY | 4821350D | CERT REINF CIRCULAR CONC PIPE 1350D LOAD | FT | 706.02 S10 | 1 | CERT
611E08701 | 21" CONDUIT, TYPE A, APP | FT | COMPONENT | 61501 | BITUMINOUS PIPE JOINT FILLER | GAL | 706.1 | 0 | QPL
611E08701 | 21" CONDUIT, TYPE A, APP | FT | COMPONENT | 508JG | RESILIENT & FLEXABLE JOINT GASKET | EACH | 706.12 | 0 | QPL
611E08701 | 21" CONDUIT, TYPE A, APP | FT | PRIMARY | 5211 | ALUMINUM PIPE 707.21 | FT | 707.21 | 1 | CERT
611E08701 | 21" CONDUIT, TYPE A, APP | FT | PRIMARY | 481CL3 | CERT NON-REINFORCED CONC PIPE CLASS 3 | FT | 706.01 S10 | 1 | CERT
611E08701 | 21" CONDUIT, TYPE A, APP | FT | PRIMARY | 4733000D | CERT REINF CONC PIPE EPOXY/COATED 3000D | FT | 706.03 S10 | 1 | CERT
611E08701 | 21" CONDUIT, TYPE A, APP | FT | PRIMARY | 4732000D | CERT REINF CONC PIPE EPOXY/COATED 2000D | FT | 706.03 S10 | 1 | CERT
611E08701 | 21" CONDUIT, TYPE A, APP | FT | PRIMARY | 4731350D | CERT REINF CONC PIPE EPOXY/COATED 1350D | FT | 706.03 S10 | 1 | CERT
611E08701 | 21" CONDUIT, TYPE A, APP | FT | PRIMARY | 4551 | BITUMINOUS COATED CSP 707.05 | FT | 707.05 | 1 | CERT
611E08701 | 21" CONDUIT, TYPE A, APP | FT | COMPONENT | 47011 | RESILIENT & FLEX GASKET(LUB JOINT/MFG) | EACH | 706.11 | 0 | QPL
611E08701 | 21" CONDUIT, TYPE A, APP | FT | COMPONENT | 04263A | SAND & GRAVEL, 603 TYPE 2 GRADATION # 2 | TON | 703.11 | 0 | CERT
611E08701 | 21" CONDUIT, TYPE A, APP | FT | COMPONENT | 42603 | SAND & GRAVEL, 603 TYPE 2 GRADATION # 1 | TON | 703.11 | 0 | CERT
611E08701 | 21" CONDUIT, TYPE A, APP | FT | COMPONENT | 021SD2 | SAND, NATURAL 703.02 | TON | 703.02 | 0 | CERT
611E08701 | 21" CONDUIT, TYPE A, APP | FT | COMPONENT | 051SD5 | SAND, NATURAL 703.05 | TON | 703.05 | 0 | CERT
611E08701 | 21" CONDUIT, TYPE A, APP | FT | PRIMARY | 508ES | VCP EXTRA STRENGTH | FT | 706.08 | 1 | QPL
611E08900 | 21" CONDUIT, TYPE B | FT | SUBSTITUTE | 4631 | BITUMINOUS LINED CSP 707.13 | FT | 707.13 | 1 | CERT
611E08900 | 21" CONDUIT, TYPE B | FT | SUBSTITUTE | 49170742 | PVC CORRUGATED SANITARY SEWER PIPE | FT | 707.42 | 1
611E08900 | 21" CONDUIT, TYPE B | FT | SUBSTITUTE | 508JG | RESILIENT & FLEXABLE JOINT GASKET | EACH | 706.12 | 0 | QPL
611E08900 | 21" CONDUIT, TYPE B | FT | PRIMARY | 4821350D | CERT REINF CIRCULAR CONC PIPE 1350D LOAD | FT | 706.02 S10 | 1 | CERT
611E08900 | 21" CONDUIT, TYPE B | FT | SUBSTITUTE | 4823000D | CERT REINF CIRCULAR CONC PIPE 3000D LOAD | FT | 706.02 S10 | 1 | CERT
611E08900 | 21" CONDUIT, TYPE B | FT | SUBSTITUTE | 4822000D | CERT REINF CIRCULAR CONC PIPE 2000D LOAD | FT | 706.02 S10 | 1 | CERT
611E08900 | 21" CONDUIT, TYPE B | FT | SUBSTITUTE | 49270743 | PVC PROFILE WALL SANITARY SEWER PIPE | FT | 707.43 | 1
611E08900 | 21" CONDUIT, TYPE B | FT | COMPONENT | 055SD5 | SAND STONE 703.05 | TON | 703.05 | 0 | CERT
611E08900 | 21" CONDUIT, TYPE B | FT | PRIMARY | 494P33NP | PE CORR M294 S-D PIPE | FT | 707.33 | 1
611E08900 | 21" CONDUIT, TYPE B | FT | SUBSTITUTE | 051SD5 | SAND, NATURAL 703.05 | TON | 703.05 | 0 | CERT
611E08900 | 21" CONDUIT, TYPE B | FT | COMPONENT | 61501 | BITUMINOUS PIPE JOINT FILLER | GAL | 706.1 | 0 | QPL
611E08900 | 21" CONDUIT, TYPE B | FT | SUBSTITUTE | 04263A | SAND & GRAVEL, 603 TYPE 2 GRADATION # 2 | TON | 703.11 | 0 | CERT
611E08900 | 21" CONDUIT, TYPE B | FT | SUBSTITUTE | 42603 | SAND & GRAVEL, 603 TYPE 2 GRADATION # 1 | TON | 703.11 | 0 | CERT
611E08900 | 21" CONDUIT, TYPE B | FT | SUBSTITUTE | 508ES | VCP EXTRA STRENGTH | FT | 706.08 | 1 | QPL
611E08900 | 21" CONDUIT, TYPE B | FT | SUBSTITUTE | 5281A | ALUMINUM SPIRAL CMP PIPE 707.24 | FT | 707.24 | 1 | CERT
611E08900 | 21" CONDUIT, TYPE B | FT | COMPONENT | 021SD2 | SAND, NATURAL 703.02 | TON | 703.02 | 0 | CERT
611E08900 | 21" CONDUIT, TYPE B | FT | SUBSTITUTE | 4561 | CSP SPIRAL RIB CONDUIT 707.12 | FT | 707.12 | 1 | CERT
611E08900 | 21" CONDUIT, TYPE B | FT | SUBSTITUTE | 47011 | RESILIENT & FLEX GASKET(LUB JOINT/MFG) | EACH | 706.11 | 0 | QPL
611E08900 | 21" CONDUIT, TYPE B | FT | SUBSTITUTE | 47014 | FLEXIBLE PLASTIC GASKETS | EACH | 706.14 | 0 | QPL
611E08900 | 21" CONDUIT, TYPE B | FT | SUBSTITUTE | 481CL3 | CERT NON-REINFORCED CONC PIPE CLASS 3 | FT | 706.01 S10 | 1 | CERT
611E08900 | 21" CONDUIT, TYPE B | FT | COMPONENT | 45304 | 304 CRUSHED STONE 703.17 | TON | 703.17 | 0
611E08901 | 21" CONDUIT, TYPE B, APP | FT | PRIMARY | 491S21 | PVC CORR PIPE W/SMOOTH INT NP 21" DIA. | FT | 707.42 | 1 | CTD
611E08901 | 21" CONDUIT, TYPE B, APP | FT | PRIMARY | 508ES | VCP EXTRA STRENGTH | FT | 706.08 | 1 | QPL
611E08901 | 21" CONDUIT, TYPE B, APP | FT | COMPONENT | 051SD5 | SAND, NATURAL 703.05 | TON | 703.05 | 0 | CERT
611E08901 | 21" CONDUIT, TYPE B, APP | FT | PRIMARY | 4631 | BITUMINOUS LINED CSP 707.13 | FT | 707.13 | 1 | CERT
611E08901 | 21" CONDUIT, TYPE B, APP | FT | COMPONENT | 04263A | SAND & GRAVEL, 603 TYPE 2 GRADATION # 2 | TON | 703.11 | 0 | CERT
611E08901 | 21" CONDUIT, TYPE B, APP | FT | PRIMARY | 5281A | ALUMINUM SPIRAL CMP PIPE 707.24 | FT | 707.24 | 1 | CERT
611E08901 | 21" CONDUIT, TYPE B, APP | FT | COMPONENT | 42603 | SAND & GRAVEL, 603 TYPE 2 GRADATION # 1 | TON | 703.11 | 0 | CERT
611E08901 | 21" CONDUIT, TYPE B, APP | FT | COMPONENT | 47011 | RESILIENT & FLEX GASKET(LUB JOINT/MFG) | EACH | 706.11 | 0 | QPL
611E08901 | 21" CONDUIT, TYPE B, APP | FT | COMPONENT | 021SD2 | SAND, NATURAL 703.02 | TON | 703.02 | 0 | CERT
611E08901 | 21" CONDUIT, TYPE B, APP | FT | PRIMARY | 4822000D | CERT REINF CIRCULAR CONC PIPE 2000D LOAD | FT | 706.02 S10 | 1 | CERT
611E08901 | 21" CONDUIT, TYPE B, APP | FT | COMPONENT | 508JG | RESILIENT & FLEXABLE JOINT GASKET | EACH | 706.12 | 0 | QPL
611E08901 | 21" CONDUIT, TYPE B, APP | FT | PRIMARY | 481CL3 | CERT NON-REINFORCED CONC PIPE CLASS 3 | FT | 706.01 S10 | 1 | CERT
611E08901 | 21" CONDUIT, TYPE B, APP | FT | COMPONENT | 61501 | BITUMINOUS PIPE JOINT FILLER | GAL | 706.1 | 0 | QPL
611E08901 | 21" CONDUIT, TYPE B, APP | FT | PRIMARY | 4823000D | CERT REINF CIRCULAR CONC PIPE 3000D LOAD | FT | 706.02 S10 | 1 | CERT
611E08901 | 21" CONDUIT, TYPE B, APP | FT | PRIMARY | 492S21 | PVC SM/FL RIB PIPE W/BELL JTS. NP 21" D | FT | 707.43 | 1 | CTD
611E08901 | 21" CONDUIT, TYPE B, APP | FT | COMPONENT | 055SD5 | SAND STONE 703.05 | TON | 703.05 | 0 | CERT
611E08901 | 21" CONDUIT, TYPE B, APP | FT | PRIMARY | 4821350D | CERT REINF CIRCULAR CONC PIPE 1350D LOAD | FT | 706.02 S10 | 1 | CERT
611E08901 | 21" CONDUIT, TYPE B, APP | FT | PRIMARY | 4561 | CSP SPIRAL RIB CONDUIT 707.12 | FT | 707.12 | 1 | CERT
611E08901 | 21" CONDUIT, TYPE B, APP | FT | COMPONENT | 47014 | FLEXIBLE PLASTIC GASKETS | EACH | 706.14 | 0 | QPL
611E08931 | 21" CONDUIT, B, DIP CL 53, MJ, APP | FT | COMPONENT | 051SD5 | SAND, NATURAL 703.05 | TON | 703.05 | 0 | CERT
611E08931 | 21" CONDUIT, B, DIP CL 53, MJ, APP | FT | COMPONENT | 055SD5 | SAND STONE 703.05 | TON | 703.05 | 0 | CERT
611E08931 | 21" CONDUIT, B, DIP CL 53, MJ, APP | FT | COMPONENT | 04563A | LIMESTONE, 603 TYPE 2 GRADATON # 2 | TON | 703.11 | 0 | CERT
611E08931 | 21" CONDUIT, B, DIP CL 53, MJ, APP | FT | COMPONENT | 04363A | GRAVEL, 603 TYPE 2 GRADATON # 2 | TON | 703.11 | 0 | CERT
611E08931 | 21" CONDUIT, B, DIP CL 53, MJ, APP | FT | COMPONENT | 04263A | SAND & GRAVEL, 603 TYPE 2 GRADATION # 2 | TON | 703.11 | 0 | CERT
611E08931 | 21" CONDUIT, B, DIP CL 53, MJ, APP | FT | PRIMARY | 5153MJ | DUCT IRON PIPE CL53 MECHANICAL JOINT | FT | 748.01(53) | 1 | QPL
611E08931 | 21" CONDUIT, B, DIP CL 53, MJ, APP | FT | COMPONENT | 021SD2 | SAND, NATURAL 703.02 | TON | 703.02 | 0 | CERT
611E08931 | 21" CONDUIT, B, DIP CL 53, MJ, APP | FT | COMPONENT | 04463A | CRUSHED GRAVEL, 603 TYPE 2 GRADATION # 2 | TON | 703.11 | 0 | CERT
611E08931 | 21" CONDUIT, B, DIP CL 53, MJ, APP | FT | COMPONENT | 04663A | ACBF SLAG, 603 TYPE 2 GRADATION # 2 | TON | 703.11 | 0 | CERT
611E08931 | 21" CONDUIT, B, DIP CL 53, MJ, APP | FT | COMPONENT | 04163A | SAND, 603 TYPE 2 GRADATION #2 | TON | 703.11 | 0 | CERT
611E09100 | 21" CONDUIT, TYPE C | FT | SUBSTITUTE | 5281A | ALUMINUM SPIRAL CMP PIPE 707.24 | FT | 707.24 | 1 | CERT
611E09100 | 21" CONDUIT, TYPE C | FT | SUBSTITUTE | 508JG | RESILIENT & FLEXABLE JOINT GASKET | EACH | 706.12 | 0 | QPL
611E09100 | 21" CONDUIT, TYPE C | FT | PRIMARY | 4821350D | CERT REINF CIRCULAR CONC PIPE 1350D LOAD | FT | 706.02 S10 | 1 | CERT
611E09100 | 21" CONDUIT, TYPE C | FT | SUBSTITUTE | 4823000D | CERT REINF CIRCULAR CONC PIPE 3000D LOAD | FT | 706.02 S10 | 1 | CERT
611E09100 | 21" CONDUIT, TYPE C | FT | SUBSTITUTE | 481CL3 | CERT NON-REINFORCED CONC PIPE CLASS 3 | FT | 706.01 S10 | 1 | CERT
611E09100 | 21" CONDUIT, TYPE C | FT | SUBSTITUTE | 4822000D | CERT REINF CIRCULAR CONC PIPE 2000D LOAD | FT | 706.02 S10 | 1 | CERT
611E09100 | 21" CONDUIT, TYPE C | FT | SUBSTITUTE | 508ES | VCP EXTRA STRENGTH | FT | 706.08 | 1 | QPL
611E09100 | 21" CONDUIT, TYPE C | FT | SUBSTITUTE | 055SD5 | SAND STONE 703.05 | TON | 703.05 | 0 | CERT
611E09100 | 21" CONDUIT, TYPE C | FT | SUBSTITUTE | 051SD5 | SAND, NATURAL 703.05 | TON | 703.05 | 0 | CERT
611E09100 | 21" CONDUIT, TYPE C | FT | SUBSTITUTE | 04263A | SAND & GRAVEL, 603 TYPE 2 GRADATION # 2 | TON | 703.11 | 0 | CERT
611E09100 | 21" CONDUIT, TYPE C | FT | SUBSTITUTE | 42603 | SAND & GRAVEL, 603 TYPE 2 GRADATION # 1 | TON | 703.11 | 0 | CERT
611E09100 | 21" CONDUIT, TYPE C | FT | SUBSTITUTE | 4631 | BITUMINOUS LINED CSP 707.13 | FT | 707.13 | 1 | CERT
611E09100 | 21" CONDUIT, TYPE C | FT | SUBSTITUTE | 4561 | CSP SPIRAL RIB CONDUIT 707.12 | FT | 707.12 | 1 | CERT
611E09100 | 21" CONDUIT, TYPE C | FT | SUBSTITUTE | 47011 | RESILIENT & FLEX GASKET(LUB JOINT/MFG) | EACH | 706.11 | 0 | QPL
611E09100 | 21" CONDUIT, TYPE C | FT | SUBSTITUTE | 481CL2 | CERT NON-REINFORCED CONC PIPE CLASS 2 | FT | 706.01 S10 | 1 | CERT
611E09100 | 21" CONDUIT, TYPE C | FT | SUBSTITUTE | 481CL1 | CERT NON-REINFORCED CONC PIPE CLASS 1 | FT | 706.01 S10 | 1 | CERT
611E09100 | 21" CONDUIT, TYPE C | FT | SUBSTITUTE | 47014 | FLEXIBLE PLASTIC GASKETS | EACH | 706.14 | 0 | QPL
611E09100 | 21" CONDUIT, TYPE C | FT | SUBSTITUTE | 49970745 | PVC SOLID WALL SANITARY SEWER PIPE | FT | 707.45 | 1
611E09100 | 21" CONDUIT, TYPE C | FT | SUBSTITUTE | 508SS | VCP STANDARD STRENGTH | FT | 706.08 | 1 | QPL
611E09100 | 21" CONDUIT, TYPE C | FT | PRIMARY | 494P33NP | PE CORR M294 S-D PIPE | FT | 707.33 | 1
611E09100 | 21" CONDUIT, TYPE C | FT | SUBSTITUTE | 49170742 | PVC CORRUGATED SANITARY SEWER PIPE | FT | 707.42 | 1
611E09100 | 21" CONDUIT, TYPE C | FT | COMPONENT | 61501 | BITUMINOUS PIPE JOINT FILLER | GAL | 706.1 | 0 | QPL
611E09100 | 21" CONDUIT, TYPE C | FT | SUBSTITUTE | 49270743 | PVC PROFILE WALL SANITARY SEWER PIPE | FT | 707.43 | 1
611E09100 | 21" CONDUIT, TYPE C | FT | COMPONENT | 021SD2 | SAND, NATURAL 703.02 | TON | 703.02 | 0 | CERT
611E09100 | 21" CONDUIT, TYPE C | FT | COMPONENT | 45304 | 304 CRUSHED STONE 703.17 | TON | 703.17 | 0
611E09101 | 21" CONDUIT, TYPE C, APP | FT | PRIMARY | 508ES | VCP EXTRA STRENGTH | FT | 706.08 | 1 | QPL
611E09101 | 21" CONDUIT, TYPE C, APP | FT | COMPONENT | 47011 | RESILIENT & FLEX GASKET(LUB JOINT/MFG) | EACH | 706.11 | 0 | QPL
611E09101 | 21" CONDUIT, TYPE C, APP | FT | COMPONENT | 055SD5 | SAND STONE 703.05 | TON | 703.05 | 0 | CERT
611E09101 | 21" CONDUIT, TYPE C, APP | FT | PRIMARY | 492S21 | PVC SM/FL RIB PIPE W/BELL JTS. NP 21" D | FT | 707.43 | 1 | CTD
611E09101 | 21" CONDUIT, TYPE C, APP | FT | PRIMARY | 481CL1 | CERT NON-REINFORCED CONC PIPE CLASS 1 | FT | 706.01 S10 | 1 | CERT
611E09101 | 21" CONDUIT, TYPE C, APP | FT | PRIMARY | 481CL2 | CERT NON-REINFORCED CONC PIPE CLASS 2 | FT | 706.01 S10 | 1 | CERT
611E09101 | 21" CONDUIT, TYPE C, APP | FT | PRIMARY | 4822000D | CERT REINF CIRCULAR CONC PIPE 2000D LOAD | FT | 706.02 S10 | 1 | CERT
611E09101 | 21" CONDUIT, TYPE C, APP | FT | PRIMARY | 491S21 | PVC CORR PIPE W/SMOOTH INT NP 21" DIA. | FT | 707.42 | 1 | CTD
611E09101 | 21" CONDUIT, TYPE C, APP | FT | PRIMARY | 481CL3 | CERT NON-REINFORCED CONC PIPE CLASS 3 | FT | 706.01 S10 | 1 | CERT
611E09101 | 21" CONDUIT, TYPE C, APP | FT | PRIMARY | 4821350D | CERT REINF CIRCULAR CONC PIPE 1350D LOAD | FT | 706.02 S10 | 1 | CERT
611E09101 | 21" CONDUIT, TYPE C, APP | FT | PRIMARY | 4631 | BITUMINOUS LINED CSP 707.13 | FT | 707.13 | 1 | CERT
611E09101 | 21" CONDUIT, TYPE C, APP | FT | COMPONENT | 508JG | RESILIENT & FLEXABLE JOINT GASKET | EACH | 706.12 | 0 | QPL
611E09101 | 21" CONDUIT, TYPE C, APP | FT | PRIMARY | 508SS | VCP STANDARD STRENGTH | FT | 706.08 | 1 | QPL
611E09101 | 21" CONDUIT, TYPE C, APP | FT | COMPONENT | 61501 | BITUMINOUS PIPE JOINT FILLER | GAL | 706.1 | 0 | QPL
611E09101 | 21" CONDUIT, TYPE C, APP | FT | PRIMARY | 5281A | ALUMINUM SPIRAL CMP PIPE 707.24 | FT | 707.24 | 1 | CERT
611E09101 | 21" CONDUIT, TYPE C, APP | FT | COMPONENT | 051SD5 | SAND, NATURAL 703.05 | TON | 703.05 | 0 | CERT
611E09101 | 21" CONDUIT, TYPE C, APP | FT | COMPONENT | 04263A | SAND & GRAVEL, 603 TYPE 2 GRADATION # 2 | TON | 703.11 | 0 | CERT
611E09101 | 21" CONDUIT, TYPE C, APP | FT | COMPONENT | 42603 | SAND & GRAVEL, 603 TYPE 2 GRADATION # 1 | TON | 703.11 | 0 | CERT
611E09101 | 21" CONDUIT, TYPE C, APP | FT | COMPONENT | 021SD2 | SAND, NATURAL 703.02 | TON | 703.02 | 0 | CERT
611E09101 | 21" CONDUIT, TYPE C, APP | FT | PRIMARY | 4561 | CSP SPIRAL RIB CONDUIT 707.12 | FT | 707.12 | 1 | CERT
611E09101 | 21" CONDUIT, TYPE C, APP | FT | COMPONENT | 47014 | FLEXIBLE PLASTIC GASKETS | EACH | 706.14 | 0 | QPL
611E09101 | 21" CONDUIT, TYPE C, APP | FT | PRIMARY | 4823000D | CERT REINF CIRCULAR CONC PIPE 3000D LOAD | FT | 706.02 S10 | 1 | CERT
611E09400 | 21" CONDUIT, TYPE D | FT | COMPONENT | 61501 | BITUMINOUS PIPE JOINT FILLER | GAL | 706.1 | 0 | QPL
611E09400 | 21" CONDUIT, TYPE D | FT | PRIMARY | 4822000D | CERT REINF CIRCULAR CONC PIPE 2000D LOAD | FT | 706.02 S10 | 1 | CERT
611E09400 | 21" CONDUIT, TYPE D | FT | PRIMARY | 508ES | VCP EXTRA STRENGTH | FT | 706.08 | 1 | QPL
611E09400 | 21" CONDUIT, TYPE D | FT | PRIMARY | 492S21 | PVC SM/FL RIB PIPE W/BELL JTS. NP 21" D | FT | 707.43 | 1 | CTD
611E09400 | 21" CONDUIT, TYPE D | FT | COMPONENT | 47011 | RESILIENT & FLEX GASKET(LUB JOINT/MFG) | EACH | 706.11 | 0 | QPL
611E09400 | 21" CONDUIT, TYPE D | FT | PRIMARY | 4511 | METALLIC COATED CSP PIPE 707.01 | FT | 707.01 | 1 | CERT
611E09400 | 21" CONDUIT, TYPE D | FT | PRIMARY | 481CL3 | CERT NON-REINFORCED CONC PIPE CLASS 3 | FT | 706.01 S10 | 1 | CERT
611E09400 | 21" CONDUIT, TYPE D | FT | COMPONENT | 508JG | RESILIENT & FLEXABLE JOINT GASKET | EACH | 706.12 | 0 | QPL
611E09400 | 21" CONDUIT, TYPE D | FT | PRIMARY | 5211 | ALUMINUM PIPE 707.21 | FT | 707.21 | 1 | CERT
611E09400 | 21" CONDUIT, TYPE D | FT | PRIMARY | 491S21 | PVC CORR PIPE W/SMOOTH INT NP 21" DIA. | FT | 707.42 | 1 | CTD
611E09400 | 21" CONDUIT, TYPE D | FT | PRIMARY | 4821350D | CERT REINF CIRCULAR CONC PIPE 1350D LOAD | FT | 706.02 S10 | 1 | CERT
611E09400 | 21" CONDUIT, TYPE D | FT | PRIMARY | 496P32NP | PE CORR NON PERF M294 C PIPE | FT | 707.32 | 1 | CERT
611E09400 | 21" CONDUIT, TYPE D | FT | PRIMARY | 4823000D | CERT REINF CIRCULAR CONC PIPE 3000D LOAD | FT | 706.02 S10 | 1 | CERT
611E09401 | 21" CONDUIT, TYPE D, APP | FT | PRIMARY | 496P32NP | PE CORR NON PERF M294 C PIPE | FT | 707.32 | 1 | CERT
611E09401 | 21" CONDUIT, TYPE D, APP | FT | COMPONENT | 47014 | FLEXIBLE PLASTIC GASKETS | EACH | 706.14 | 0 | QPL
611E09401 | 21" CONDUIT, TYPE D, APP | FT | COMPONENT | 47011 | RESILIENT & FLEX GASKET(LUB JOINT/MFG) | EACH | 706.11 | 0 | QPL
611E09401 | 21" CONDUIT, TYPE D, APP | FT | PRIMARY | 508ES | VCP EXTRA STRENGTH | FT | 706.08 | 1 | QPL
611E09401 | 21" CONDUIT, TYPE D, APP | FT | PRIMARY | 4822000D | CERT REINF CIRCULAR CONC PIPE 2000D LOAD | FT | 706.02 S10 | 1 | CERT
611E09401 | 21" CONDUIT, TYPE D, APP | FT | PRIMARY | 492S21 | PVC SM/FL RIB PIPE W/BELL JTS. NP 21" D | FT | 707.43 | 1 | CTD
611E09401 | 21" CONDUIT, TYPE D, APP | FT | PRIMARY | 4511 | METALLIC COATED CSP PIPE 707.01 | FT | 707.01 | 1 | CERT
611E09401 | 21" CONDUIT, TYPE D, APP | FT | PRIMARY | 5211 | ALUMINUM PIPE 707.21 | FT | 707.21 | 1 | CERT
611E09401 | 21" CONDUIT, TYPE D, APP | FT | COMPONENT | 61501 | BITUMINOUS PIPE JOINT FILLER | GAL | 706.1 | 0 | QPL
611E09401 | 21" CONDUIT, TYPE D, APP | FT | PRIMARY | 4821350D | CERT REINF CIRCULAR CONC PIPE 1350D LOAD | FT | 706.02 S10 | 1 | CERT
611E09401 | 21" CONDUIT, TYPE D, APP | FT | PRIMARY | 4823000D | CERT REINF CIRCULAR CONC PIPE 3000D LOAD | FT | 706.02 S10 | 1 | CERT
611E09401 | 21" CONDUIT, TYPE D, APP | FT | COMPONENT | 508JG | RESILIENT & FLEXABLE JOINT GASKET | EACH | 706.12 | 0 | QPL
611E09401 | 21" CONDUIT, TYPE D, APP | FT | PRIMARY | 491S21 | PVC CORR PIPE W/SMOOTH INT NP 21" DIA. | FT | 707.42 | 1 | CTD
611E09401 | 21" CONDUIT, TYPE D, APP | FT | PRIMARY | 481CL3 | CERT NON-REINFORCED CONC PIPE CLASS 3 | FT | 706.01 S10 | 1 | CERT
611E09600 | 21" CONDUIT, TYPE E | FT | PRIMARY | 4870000 | CERT CONC DRAIN TILE EX QUALITY | FT | 706.07 S10 | 1 | CERT
611E09600 | 21" CONDUIT, TYPE E | FT | PRIMARY | 481CL3 | CERT NON-REINFORCED CONC PIPE CLASS 3 | FT | 706.01 S10 | 0 | CERT
611E09600 | 21" CONDUIT, TYPE E | FT | PRIMARY | 4821350D | CERT REINF CIRCULAR CONC PIPE 1350D LOAD | FT | 706.02 S10 | 1 | CERT
611E09600 | 21" CONDUIT, TYPE E | FT | PRIMARY | 4511 | METALLIC COATED CSP PIPE 707.01 | FT | 707.01 | 1 | CERT
611E09600 | 21" CONDUIT, TYPE E | FT | PRIMARY | 5211 | ALUMINUM PIPE 707.21 | FT | 707.21 | 1 | CERT
611E09600 | 21" CONDUIT, TYPE E | FT | PRIMARY | 508SS | VCP STANDARD STRENGTH | FT | 706.08 | 1 | QPL
611E09600 | 21" CONDUIT, TYPE E | FT | PRIMARY | 481CL1 | CERT NON-REINFORCED CONC PIPE CLASS 1 | FT | 706.01 S10 | 1 | CERT
611E09600 | 21" CONDUIT, TYPE E | FT | PRIMARY | 491S21 | PVC CORR PIPE W/SMOOTH INT NP 21" DIA. | FT | 707.42 | 1 | CTD
611E09600 | 21" CONDUIT, TYPE E | FT | PRIMARY | 492S21 | PVC SM/FL RIB PIPE W/BELL JTS. NP 21" D | FT | 707.43 | 1 | CTD
611E09600 | 21" CONDUIT, TYPE E | FT | PRIMARY | 508ES | VCP EXTRA STRENGTH | FT | 706.08 | 1 | QPL
611E09600 | 21" CONDUIT, TYPE E | FT | PRIMARY | 496P32NP | PE CORR NON PERF M294 C PIPE | FT | 707.32 | 1 | CERT
611E09600 | 21" CONDUIT, TYPE E | FT | PRIMARY | 509EQ | CLAY DRAIN TILE EXTRA QUALITY | FT | 706.09 | 1 | QPL
611E09600 | 21" CONDUIT, TYPE E | FT | PRIMARY | 4823000D | CERT REINF CIRCULAR CONC PIPE 3000D LOAD | FT | 706.02 S10 | 1 | CERT
611E09600 | 21" CONDUIT, TYPE E | FT | PRIMARY | 4822000D | CERT REINF CIRCULAR CONC PIPE 2000D LOAD | FT | 706.02 S10 | 1 | CERT
611E09600 | 21" CONDUIT, TYPE E | FT | PRIMARY | 481CL2 | CERT NON-REINFORCED CONC PIPE CLASS 2 | FT | 706.01 S10 | 1 | CERT
611E09601 | 21" CONDUIT, TYPE E, APP | FT | PRIMARY | 4821350D | CERT REINF CIRCULAR CONC PIPE 1350D LOAD | FT | 706.02 S10 | 1 | CERT
611E09601 | 21" CONDUIT, TYPE E, APP | FT | PRIMARY | 508ES | VCP EXTRA STRENGTH | FT | 706.08 | 1 | QPL
611E09601 | 21" CONDUIT, TYPE E, APP | FT | PRIMARY | 4823000D | CERT REINF CIRCULAR CONC PIPE 3000D LOAD | FT | 706.02 S10 | 1 | CERT
611E09601 | 21" CONDUIT, TYPE E, APP | FT | PRIMARY | 496P32NP | PE CORR NON PERF M294 C PIPE | FT | 707.32 | 1 | CERT
611E09601 | 21" CONDUIT, TYPE E, APP | FT | PRIMARY | 481CL2 | CERT NON-REINFORCED CONC PIPE CLASS 2 | FT | 706.01 S10 | 1 | CERT
611E09601 | 21" CONDUIT, TYPE E, APP | FT | PRIMARY | 491S21 | PVC CORR PIPE W/SMOOTH INT NP 21" DIA. | FT | 707.42 | 1 | CTD
611E09601 | 21" CONDUIT, TYPE E, APP | FT | PRIMARY | 5211 | ALUMINUM PIPE 707.21 | FT | 707.21 | 1 | CERT
611E09601 | 21" CONDUIT, TYPE E, APP | FT | PRIMARY | 4870000 | CERT CONC DRAIN TILE EX QUALITY | FT | 706.07 S10 | 1 | CERT
611E09601 | 21" CONDUIT, TYPE E, APP | FT | PRIMARY | 509EQ | CLAY DRAIN TILE EXTRA QUALITY | FT | 706.09 | 1 | QPL
611E09601 | 21" CONDUIT, TYPE E, APP | FT | PRIMARY | 4511 | METALLIC COATED CSP PIPE 707.01 | FT | 707.01 | 1 | CERT
611E09601 | 21" CONDUIT, TYPE E, APP | FT | PRIMARY | 481CL1 | CERT NON-REINFORCED CONC PIPE CLASS 1 | FT | 706.01 S10 | 1 | CERT
611E09601 | 21" CONDUIT, TYPE E, APP | FT | PRIMARY | 4822000D | CERT REINF CIRCULAR CONC PIPE 2000D LOAD | FT | 706.02 S10 | 1 | CERT
611E09601 | 21" CONDUIT, TYPE E, APP | FT | PRIMARY | 508SS | VCP STANDARD STRENGTH | FT | 706.08 | 1 | QPL
611E09601 | 21" CONDUIT, TYPE E, APP | FT | PRIMARY | 481CL3 | CERT NON-REINFORCED CONC PIPE CLASS 3 | FT | 706.01 S10 | 1 | CERT
611E09700 | 21" CONDUIT, TYPE F | FT | PRIMARY | 5211 | ALUMINUM PIPE 707.21 | FT | 707.21 | 1 | CERT
611E09700 | 21" CONDUIT, TYPE F | FT | PRIMARY | 491S21 | PVC CORR PIPE W/SMOOTH INT NP 21" DIA. | FT | 707.42 | 1 | CTD
611E09700 | 21" CONDUIT, TYPE F | FT | PRIMARY | 4551 | BITUMINOUS COATED CSP 707.05 | FT | 707.05 | 1 | CERT
611E10200 | 24" CONDUIT, TYPE A | FT | PRIMARY | 508ES | VCP EXTRA STRENGTH | FT | 706.08 | 1 | QPL
611E10200 | 24" CONDUIT, TYPE A | FT | COMPONENT | 42603 | SAND & GRAVEL, 603 TYPE 2 GRADATION # 1 | TON | 703.11 | 0 | CERT
611E10200 | 24" CONDUIT, TYPE A | FT | PRIMARY | 4551 | BITUMINOUS COATED CSP 707.05 | FT | 707.05 | 1 | CERT
611E10200 | 24" CONDUIT, TYPE A | FT | PRIMARY | 481CL3 | CERT NON-REINFORCED CONC PIPE CLASS 3 | FT | 706.01 S10 | 1 | CERT
611E10200 | 24" CONDUIT, TYPE A | FT | PRIMARY | 4821350D | CERT REINF CIRCULAR CONC PIPE 1350D LOAD | FT | 706.02 S10 | 1 | CERT
611E10200 | 24" CONDUIT, TYPE A | FT | COMPONENT | 47011 | RESILIENT & FLEX GASKET(LUB JOINT/MFG) | EACH | 706.11 | 0 | QPL
611E10200 | 24" CONDUIT, TYPE A | FT | PRIMARY | 4733000D | CERT REINF CONC PIPE EPOXY/COATED 3000D | FT | 706.03 S10 | 1 | CERT
611E10200 | 24" CONDUIT, TYPE A | FT | COMPONENT | 508JG | RESILIENT & FLEXABLE JOINT GASKET | EACH | 706.12 | 0 | QPL
611E10200 | 24" CONDUIT, TYPE A | FT | PRIMARY | 4732000D | CERT REINF CONC PIPE EPOXY/COATED 2000D | FT | 706.03 S10 | 1 | CERT
611E10200 | 24" CONDUIT, TYPE A | FT | COMPONENT | 021SD2 | SAND, NATURAL 703.02 | TON | 703.02 | 0 | CERT
611E10200 | 24" CONDUIT, TYPE A | FT | PRIMARY | 4731350D | CERT REINF CONC PIPE EPOXY/COATED 1350D | FT | 706.03 S10 | 1 | CERT
611E10200 | 24" CONDUIT, TYPE A | FT | COMPONENT | 04263A | SAND & GRAVEL, 603 TYPE 2 GRADATION # 2 | TON | 703.11 | 0 | CERT
611E10200 | 24" CONDUIT, TYPE A | FT | COMPONENT | 051SD5 | SAND, NATURAL 703.05 | TON | 703.05 | 0 | CERT
611E10200 | 24" CONDUIT, TYPE A | FT | COMPONENT | 055SD5 | SAND STONE 703.05 | TON | 703.05 | 0 | CERT
611E10200 | 24" CONDUIT, TYPE A | FT | PRIMARY | 4531 | PRECOATED GALV. CMP PIPE 707.04 | FT | 707.04 | 1 | CERT
611E10200 | 24" CONDUIT, TYPE A | FT | PRIMARY | 4511 | METALLIC COATED CSP PIPE 707.01 | FT | 707.01 | 1 | CERT
611E10200 | 24" CONDUIT, TYPE A | FT | COMPONENT | 47014 | FLEXIBLE PLASTIC GASKETS | EACH | 706.14 | 0 | QPL
611E10200 | 24" CONDUIT, TYPE A | FT | PRIMARY | 5211 | ALUMINUM PIPE 707.21 | FT | 707.21 | 1 | CERT
611E10200 | 24" CONDUIT, TYPE A | FT | PRIMARY | 4822000D | CERT REINF CIRCULAR CONC PIPE 2000D LOAD | FT | 706.02 S10 | 1 | CERT
611E10200 | 24" CONDUIT, TYPE A | FT | COMPONENT | 61501 | BITUMINOUS PIPE JOINT FILLER | GAL | 706.1 | 0 | QPL
611E10201 | 24" CONDUIT, TYPE A, APP | FT | PRIMARY | 5211 | ALUMINUM PIPE 707.21 | FT | 707.21 | 1 | CERT
611E10201 | 24" CONDUIT, TYPE A, APP | FT | PRIMARY | 508ES | VCP EXTRA STRENGTH | FT | 706.08 | 1 | QPL
611E10201 | 24" CONDUIT, TYPE A, APP | FT | COMPONENT | 47011 | RESILIENT & FLEX GASKET(LUB JOINT/MFG) | EACH | 706.11 | 0 | QPL
611E10201 | 24" CONDUIT, TYPE A, APP | FT | PRIMARY | 4511 | METALLIC COATED CSP PIPE 707.01 | FT | 707.01 | 1 | CERT
611E10201 | 24" CONDUIT, TYPE A, APP | FT | COMPONENT | 61501 | BITUMINOUS PIPE JOINT FILLER | GAL | 706.1 | 0 | QPL
611E10201 | 24" CONDUIT, TYPE A, APP | FT | PRIMARY | 4823000D | CERT REINF CIRCULAR CONC PIPE 3000D LOAD | FT | 706.02 S10 | 1 | CERT
611E10201 | 24" CONDUIT, TYPE A, APP | FT | COMPONENT | 508JG | RESILIENT & FLEXABLE JOINT GASKET | EACH | 706.12 | 0 | QPL
611E10201 | 24" CONDUIT, TYPE A, APP | FT | COMPONENT | 47014 | FLEXIBLE PLASTIC GASKETS | EACH | 706.14 | 0 | QPL
611E10201 | 24" CONDUIT, TYPE A, APP | FT | PRIMARY | 481CL3 | CERT NON-REINFORCED CONC PIPE CLASS 3 | FT | 706.01 S10 | 1 | CERT
611E10201 | 24" CONDUIT, TYPE A, APP | FT | PRIMARY | 4551 | BITUMINOUS COATED CSP 707.05 | FT | 707.05 | 1 | CERT
611E10201 | 24" CONDUIT, TYPE A, APP | FT | PRIMARY | 4821350D | CERT REINF CIRCULAR CONC PIPE 1350D LOAD | FT | 706.02 S10 | 1 | CERT
611E10201 | 24" CONDUIT, TYPE A, APP | FT | COMPONENT | 055SD5 | SAND STONE 703.05 | TON | 703.05 | 0 | CERT
611E10201 | 24" CONDUIT, TYPE A, APP | FT | COMPONENT | 051SD5 | SAND, NATURAL 703.05 | TON | 703.05 | 0 | CERT
611E10201 | 24" CONDUIT, TYPE A, APP | FT | COMPONENT | 04263A | SAND & GRAVEL, 603 TYPE 2 GRADATION # 2 | TON | 703.11 | 0 | CERT
611E10201 | 24" CONDUIT, TYPE A, APP | FT | COMPONENT | 42603 | SAND & GRAVEL, 603 TYPE 2 GRADATION # 1 | TON | 703.11 | 0 | CERT
611E10201 | 24" CONDUIT, TYPE A, APP | FT | COMPONENT | 021SD2 | SAND, NATURAL 703.02 | TON | 703.02 | 0 | CERT
611E10201 | 24" CONDUIT, TYPE A, APP | FT | PRIMARY | 4731350D | CERT REINF CONC PIPE EPOXY/COATED 1350D | FT | 706.03 S10 | 1 | CERT
611E10201 | 24" CONDUIT, TYPE A, APP | FT | PRIMARY | 4732000D | CERT REINF CONC PIPE EPOXY/COATED 2000D | FT | 706.03 S10 | 1 | CERT
611E10201 | 24" CONDUIT, TYPE A, APP | FT | PRIMARY | 4531 | PRECOATED GALV. CMP PIPE 707.04 | FT | 707.04 | 1 | CERT
611E10201 | 24" CONDUIT, TYPE A, APP | FT | PRIMARY | 4733000D | CERT REINF CONC PIPE EPOXY/COATED 3000D | FT | 706.03 S10 | 1 | CERT
611E10400 | 24" CONDUIT, TYPE B | FT | SUBSTITUTE | 481CL3 | CERT NON-REINFORCED CONC PIPE CLASS 3 | FT | 706.01 S10 | 1 | CERT
611E10400 | 24" CONDUIT, TYPE B | FT | SUBSTITUTE | 04263A | SAND & GRAVEL, 603 TYPE 2 GRADATION # 2 | TON | 703.11 | 0 | CERT
611E10400 | 24" CONDUIT, TYPE B | FT | PRIMARY | 494P33NP | PE CORR M294 S-D PIPE | FT | 707.33 | 1 | CERT
611E10400 | 24" CONDUIT, TYPE B | FT | SUBSTITUTE | 4822000D | CERT REINF CIRCULAR CONC PIPE 2000D LOAD | FT | 706.02 S10 | 1 | CERT
611E10400 | 24" CONDUIT, TYPE B | FT | SUBSTITUTE | 508ES | VCP EXTRA STRENGTH | FT | 706.08 | 1 | QPL
611E10400 | 24" CONDUIT, TYPE B | FT | PRIMARY | 4821350D | CERT REINF CIRCULAR CONC PIPE 1350D LOAD | FT | 706.02 S10 | 1 | CERT
611E10400 | 24" CONDUIT, TYPE B | FT | SUBSTITUTE | 508JG | RESILIENT & FLEXABLE JOINT GASKET | EACH | 706.12 | 0 | QPL
611E10400 | 24" CONDUIT, TYPE B | FT | COMPONENT | 61501 | BITUMINOUS PIPE JOINT FILLER | GAL | 706.1 | 0 | QPL
611E10400 | 24" CONDUIT, TYPE B | FT | SUBSTITUTE | 4631 | BITUMINOUS LINED CSP 707.13 | FT | 707.13 | 1 | CERT
611E10400 | 24" CONDUIT, TYPE B | FT | SUBSTITUTE | 055SD5 | SAND STONE 703.05 | TON | 703.05 | 0 | CERT
611E10400 | 24" CONDUIT, TYPE B | FT | SUBSTITUTE | 42603 | SAND & GRAVEL, 603 TYPE 2 GRADATION # 1 | TON | 703.11 | 0 | CERT
611E10400 | 24" CONDUIT, TYPE B | FT | SUBSTITUTE | 4561 | CSP SPIRAL RIB CONDUIT 707.12 | FT | 707.12 | 1 | CERT
611E10400 | 24" CONDUIT, TYPE B | FT | COMPONENT | 021SD2 | SAND, NATURAL 703.02 | TON | 703.02 | 0 | CERT
611E10400 | 24" CONDUIT, TYPE B | FT | SUBSTITUTE | 47011 | RESILIENT & FLEX GASKET(LUB JOINT/MFG) | EACH | 706.11 | 0 | QPL
611E10400 | 24" CONDUIT, TYPE B | FT | SUBSTITUTE | 47014 | FLEXIBLE PLASTIC GASKETS | EACH | 706.14 | 0 | QPL
611E10400 | 24" CONDUIT, TYPE B | FT | SUBSTITUTE | 5281A | ALUMINUM SPIRAL CMP PIPE 707.24 | FT | 707.24 | 1 | CERT
611E10400 | 24" CONDUIT, TYPE B | FT | SUBSTITUTE | 4823000D | CERT REINF CIRCULAR CONC PIPE 3000D LOAD | FT | 706.02 S10 | 1 | CERT
611E10400 | 24" CONDUIT, TYPE B | FT | SUBSTITUTE | 051SD5 | SAND, NATURAL 703.05 | TON | 703.05 | 0 | CERT
611E10401 | 24" CONDUIT, TYPE B, APP | FT | PRIMARY | 494P33NP | PE CORR M294 S-D PIPE | FT | 707.33 | 1 | CERT
611E10401 | 24" CONDUIT, TYPE B, APP | FT | PRIMARY | 4631 | BITUMINOUS LINED CSP 707.13 | FT | 707.13 | 1 | CERT
611E10401 | 24" CONDUIT, TYPE B, APP | FT | COMPONENT | 508JG | RESILIENT & FLEXABLE JOINT GASKET | EACH | 706.12 | 0 | QPL
611E10401 | 24" CONDUIT, TYPE B, APP | FT | PRIMARY | 491S24 | PVC CORR PIPE W/SMOOTH INT NP 24" DIA. | FT | 707.42 | 1 | CTD
611E10401 | 24" CONDUIT, TYPE B, APP | FT | PRIMARY | 4821350D | CERT REINF CIRCULAR CONC PIPE 1350D LOAD | FT | 706.02 S10 | 1 | CERT
611E10401 | 24" CONDUIT, TYPE B, APP | FT | PRIMARY | 4823000D | CERT REINF CIRCULAR CONC PIPE 3000D LOAD | FT | 706.02 S10 | 1 | CERT
611E10401 | 24" CONDUIT, TYPE B, APP | FT | PRIMARY | 481CL3 | CERT NON-REINFORCED CONC PIPE CLASS 3 | FT | 706.01 S10 | 1 | CERT
611E10401 | 24" CONDUIT, TYPE B, APP | FT | PRIMARY | 4822000D | CERT REINF CIRCULAR CONC PIPE 2000D LOAD | FT | 706.02 S10 | 1 | CERT
611E10401 | 24" CONDUIT, TYPE B, APP | FT | PRIMARY | 508ES | VCP EXTRA STRENGTH | FT | 706.08 | 1 | QPL
611E10401 | 24" CONDUIT, TYPE B, APP | FT | PRIMARY | 492S24 | PVC SM/FL RIB PIPE W/BELL JTS. NP 24" D | FT | 707.43 | 1 | CTD
611E10401 | 24" CONDUIT, TYPE B, APP | FT | COMPONENT | 61501 | BITUMINOUS PIPE JOINT FILLER | GAL | 706.1 | 0 | QPL
611E10401 | 24" CONDUIT, TYPE B, APP | FT | COMPONENT | 051SD5 | SAND, NATURAL 703.05 | TON | 703.05 | 0 | CERT
611E10401 | 24" CONDUIT, TYPE B, APP | FT | COMPONENT | 04263A | SAND & GRAVEL, 603 TYPE 2 GRADATION # 2 | TON | 703.11 | 0 | CERT
611E10401 | 24" CONDUIT, TYPE B, APP | FT | COMPONENT | 42603 | SAND & GRAVEL, 603 TYPE 2 GRADATION # 1 | TON | 703.11 | 0 | CERT
611E10401 | 24" CONDUIT, TYPE B, APP | FT | COMPONENT | 021SD2 | SAND, NATURAL 703.02 | TON | 703.02 | 0 | CERT
611E10401 | 24" CONDUIT, TYPE B, APP | FT | PRIMARY | 4561 | CSP SPIRAL RIB CONDUIT 707.12 | FT | 707.12 | 1 | CERT
611E10401 | 24" CONDUIT, TYPE B, APP | FT | COMPONENT | 47011 | RESILIENT & FLEX GASKET(LUB JOINT/MFG) | EACH | 706.11 | 0 | QPL
611E10401 | 24" CONDUIT, TYPE B, APP | FT | COMPONENT | 47014 | FLEXIBLE PLASTIC GASKETS | EACH | 706.14 | 0 | QPL
611E10401 | 24" CONDUIT, TYPE B, APP | FT | COMPONENT | 055SD5 | SAND STONE 703.05 | TON | 703.05 | 0 | CERT
611E10600 | 24" CONDUIT, TYPE C | FT | SUBSTITUTE | 481CL2 | CERT NON-REINFORCED CONC PIPE CLASS 2 | FT | 706.01 S10 | 1 | CERT
611E10600 | 24" CONDUIT, TYPE C | FT | SUBSTITUTE | 481CL1 | CERT NON-REINFORCED CONC PIPE CLASS 1 | FT | 706.01 S10 | 1 | CERT
611E10600 | 24" CONDUIT, TYPE C | FT | SUBSTITUTE | 49270743 | PVC PROFILE WALL SANITARY SEWER PIPE | FT | 707.43 | 1
611E10600 | 24" CONDUIT, TYPE C | FT | COMPONENT | 45304 | 304 CRUSHED STONE 703.17 | TON | 703.17 | 0
611E10600 | 24" CONDUIT, TYPE C | FT | SUBSTITUTE | 49170742 | PVC CORRUGATED SANITARY SEWER PIPE | FT | 707.42 | 1
611E10600 | 24" CONDUIT, TYPE C | FT | SUBSTITUTE | 508JG | RESILIENT & FLEXABLE JOINT GASKET | EACH | 706.12 | 0 | QPL
611E10600 | 24" CONDUIT, TYPE C | FT | SUBSTITUTE | 508SS | VCP STANDARD STRENGTH | FT | 706.08 | 1 | QPL
611E10600 | 24" CONDUIT, TYPE C | FT | COMPONENT | 61501 | BITUMINOUS PIPE JOINT FILLER | GAL | 706.1 | 0 | QPL
611E10600 | 24" CONDUIT, TYPE C | FT | SUBSTITUTE | 5281A | ALUMINUM SPIRAL CMP PIPE 707.24 | FT | 707.24 | 1 | CERT
611E10600 | 24" CONDUIT, TYPE C | FT | COMPONENT | 021SD2 | SAND, NATURAL 703.02 | TON | 703.02 | 0 | CERT
611E10600 | 24" CONDUIT, TYPE C | FT | SUBSTITUTE | 4561 | CSP SPIRAL RIB CONDUIT 707.12 | FT | 707.12 | 1 | CERT
611E10600 | 24" CONDUIT, TYPE C | FT | SUBSTITUTE | 47011 | RESILIENT & FLEX GASKET(LUB JOINT/MFG) | EACH | 706.11 | 0 | QPL
611E10600 | 24" CONDUIT, TYPE C | FT | SUBSTITUTE | 051SD5 | SAND, NATURAL 703.05 | TON | 703.05 | 0 | CERT
611E10600 | 24" CONDUIT, TYPE C | FT | SUBSTITUTE | 47014 | FLEXIBLE PLASTIC GASKETS | EACH | 706.14 | 0 | QPL
611E10600 | 24" CONDUIT, TYPE C | FT | SUBSTITUTE | 4631 | BITUMINOUS LINED CSP 707.13 | FT | 707.13 | 1 | CERT
611E10600 | 24" CONDUIT, TYPE C | FT | PRIMARY | 4821350D | CERT REINF CIRCULAR CONC PIPE 1350D LOAD | FT | 706.02 S10 | 1 | CERT
611E10600 | 24" CONDUIT, TYPE C | FT | SUBSTITUTE | 4823000D | CERT REINF CIRCULAR CONC PIPE 3000D LOAD | FT | 706.02 S10 | 1 | CERT
611E10600 | 24" CONDUIT, TYPE C | FT | SUBSTITUTE | 481CL3 | CERT NON-REINFORCED CONC PIPE CLASS 3 | FT | 706.01 S10 | 1 | CERT
611E10600 | 24" CONDUIT, TYPE C | FT | PRIMARY | 494P33NP | PE CORR M294 S-D PIPE | FT | 707.33 | 1 | CERT
611E10600 | 24" CONDUIT, TYPE C | FT | SUBSTITUTE | 04263A | SAND & GRAVEL, 603 TYPE 2 GRADATION # 2 | TON | 703.11 | 0 | CERT
611E10600 | 24" CONDUIT, TYPE C | FT | SUBSTITUTE | 4822000D | CERT REINF CIRCULAR CONC PIPE 2000D LOAD | FT | 706.02 S10 | 1 | CERT
611E10600 | 24" CONDUIT, TYPE C | FT | SUBSTITUTE | 508ES | VCP EXTRA STRENGTH | FT | 706.08 | 1 | QPL
611E10600 | 24" CONDUIT, TYPE C | FT | SUBSTITUTE | 055SD5 | SAND STONE 703.05 | TON | 703.05 | 0 | CERT
611E10600 | 24" CONDUIT, TYPE C | FT | SUBSTITUTE | 42603 | SAND & GRAVEL, 603 TYPE 2 GRADATION # 1 | TON | 703.11 | 0 | CERT
611E10601 | 24" CONDUIT, TYPE C, APP | FT | PRIMARY | 491S24 | PVC CORR PIPE W/SMOOTH INT NP 24" DIA. | FT | 707.42 | 1 | CTD
611E10601 | 24" CONDUIT, TYPE C, APP | FT | PRIMARY | 4631 | BITUMINOUS LINED CSP 707.13 | FT | 707.13 | 1 | CERT
611E10601 | 24" CONDUIT, TYPE C, APP | FT | PRIMARY | 5281A | ALUMINUM SPIRAL CMP PIPE 707.24 | FT | 707.24 | 1 | CERT
611E10601 | 24" CONDUIT, TYPE C, APP | FT | PRIMARY | 508SS | VCP STANDARD STRENGTH | FT | 706.08 | 1 | QPL
611E10601 | 24" CONDUIT, TYPE C, APP | FT | PRIMARY | 4823000D | CERT REINF CIRCULAR CONC PIPE 3000D LOAD | FT | 706.02 S10 | 1 | CERT
611E10601 | 24" CONDUIT, TYPE C, APP | FT | PRIMARY | 481CL3 | CERT NON-REINFORCED CONC PIPE CLASS 3 | FT | 706.01 S10 | 1 | CERT
611E10601 | 24" CONDUIT, TYPE C, APP | FT | PRIMARY | 494P33NP | PE CORR M294 S-D PIPE | FT | 707.33 | 1 | CERT
611E10601 | 24" CONDUIT, TYPE C, APP | FT | PRIMARY | 4822000D | CERT REINF CIRCULAR CONC PIPE 2000D LOAD | FT | 706.02 S10 | 1 | CERT
611E10601 | 24" CONDUIT, TYPE C, APP | FT | PRIMARY | 508ES | VCP EXTRA STRENGTH | FT | 706.08 | 1 | QPL
611E10601 | 24" CONDUIT, TYPE C, APP | FT | PRIMARY | 492S24 | PVC SM/FL RIB PIPE W/BELL JTS. NP 24" D | FT | 707.43 | 1 | CTD
611E10601 | 24" CONDUIT, TYPE C, APP | FT | PRIMARY | 4821350D | CERT REINF CIRCULAR CONC PIPE 1350D LOAD | FT | 706.02 S10 | 1 | CERT
611E10601 | 24" CONDUIT, TYPE C, APP | FT | COMPONENT | 61501 | BITUMINOUS PIPE JOINT FILLER | GAL | 706.1 | 0 | QPL
611E10601 | 24" CONDUIT, TYPE C, APP | FT | COMPONENT | 051SD5 | SAND, NATURAL 703.05 | TON | 703.05 | 0 | CERT
611E10601 | 24" CONDUIT, TYPE C, APP | FT | COMPONENT | 04263A | SAND & GRAVEL, 603 TYPE 2 GRADATION # 2 | TON | 703.11 | 0 | CERT
611E10601 | 24" CONDUIT, TYPE C, APP | FT | COMPONENT | 42603 | SAND & GRAVEL, 603 TYPE 2 GRADATION # 1 | TON | 703.11 | 0 | CERT
611E10601 | 24" CONDUIT, TYPE C, APP | FT | COMPONENT | 021SD2 | SAND, NATURAL 703.02 | TON | 703.02 | 0 | CERT
611E10601 | 24" CONDUIT, TYPE C, APP | FT | PRIMARY | 4561 | CSP SPIRAL RIB CONDUIT 707.12 | FT | 707.12 | 1 | CERT
611E10601 | 24" CONDUIT, TYPE C, APP | FT | COMPONENT | 47011 | RESILIENT & FLEX GASKET(LUB JOINT/MFG) | EACH | 706.11 | 0 | QPL
611E10601 | 24" CONDUIT, TYPE C, APP | FT | PRIMARY | 481CL2 | CERT NON-REINFORCED CONC PIPE CLASS 2 | FT | 706.01 S10 | 1 | CERT
611E10601 | 24" CONDUIT, TYPE C, APP | FT | PRIMARY | 481CL1 | CERT NON-REINFORCED CONC PIPE CLASS 1 | FT | 706.01 S10 | 1 | CERT
611E10601 | 24" CONDUIT, TYPE C, APP | FT | COMPONENT | 47014 | FLEXIBLE PLASTIC GASKETS | EACH | 706.14 | 0 | QPL
611E10601 | 24" CONDUIT, TYPE C, APP | FT | COMPONENT | 055SD5 | SAND STONE 703.05 | TON | 703.05 | 0 | CERT
611E10900 | 24" CONDUIT, TYPE D | FT | PRIMARY | 492S24 | PVC SM/FL RIB PIPE W/BELL JTS. NP 24" D | FT | 707.43 | 1 | CTD
611E10900 | 24" CONDUIT, TYPE D | FT | COMPONENT | 47014 | FLEXIBLE PLASTIC GASKETS | EACH | 706.14 | 0 | QPL
611E10900 | 24" CONDUIT, TYPE D | FT | COMPONENT | 508JG | RESILIENT & FLEXABLE JOINT GASKET | EACH | 706.12 | 0 | QPL
611E10900 | 24" CONDUIT, TYPE D | FT | PRIMARY | 5211 | ALUMINUM PIPE 707.21 | FT | 707.21 | 1 | CERT
611E10900 | 24" CONDUIT, TYPE D | FT | PRIMARY | 491S24 | PVC CORR PIPE W/SMOOTH INT NP 24" DIA. | FT | 707.42 | 1 | CTD
611E10900 | 24" CONDUIT, TYPE D | FT | PRIMARY | 496P32NP | PE CORR NON PERF M294 C PIPE | FT | 707.32 | 1 | CERT
611E10900 | 24" CONDUIT, TYPE D | FT | PRIMARY | 4823000D | CERT REINF CIRCULAR CONC PIPE 3000D LOAD | FT | 706.02 S10 | 1 | CERT
611E10900 | 24" CONDUIT, TYPE D | FT | PRIMARY | 481CL3 | CERT NON-REINFORCED CONC PIPE CLASS 3 | FT | 706.01 S10 | 1 | CERT
611E10900 | 24" CONDUIT, TYPE D | FT | COMPONENT | 61501 | BITUMINOUS PIPE JOINT FILLER | GAL | 706.1 | 0 | QPL
611E10900 | 24" CONDUIT, TYPE D | FT | PRIMARY | 4822000D | CERT REINF CIRCULAR CONC PIPE 2000D LOAD | FT | 706.02 S10 | 0 | CERT
611E10900 | 24" CONDUIT, TYPE D | FT | PRIMARY | 508ES | VCP EXTRA STRENGTH | FT | 706.08 | 1 | QPL
611E10900 | 24" CONDUIT, TYPE D | FT | PRIMARY | 4821350D | CERT REINF CIRCULAR CONC PIPE 1350D LOAD | FT | 706.02 S10 | 1 | CERT
611E10900 | 24" CONDUIT, TYPE D | FT | COMPONENT | 47011 | RESILIENT & FLEX GASKET(LUB JOINT/MFG) | EACH | 706.11 | 0 | QPL
611E10900 | 24" CONDUIT, TYPE D | FT | PRIMARY | 4511 | METALLIC COATED CSP PIPE 707.01 | FT | 707.01 | 1 | CERT
611E10900 | 24" CONDUIT, TYPE D | FT | PRIMARY | 494P33NP | PE CORR M294 S-D PIPE | FT | 707.33 | 1 | CERT
611E10901 | 24" CONDUIT, TYPE D, APP | FT | PRIMARY | 4823000D | CERT REINF CIRCULAR CONC PIPE 3000D LOAD | FT | 706.02 S10 | 1 | CERT
611E10901 | 24" CONDUIT, TYPE D, APP | FT | PRIMARY | 4822000D | CERT REINF CIRCULAR CONC PIPE 2000D LOAD | FT | 706.02 S10 | 1 | CERT
611E10901 | 24" CONDUIT, TYPE D, APP | FT | COMPONENT | 508JG | RESILIENT & FLEXABLE JOINT GASKET | EACH | 706.12 | 0 | QPL
611E10901 | 24" CONDUIT, TYPE D, APP | FT | PRIMARY | 5211 | ALUMINUM PIPE 707.21 | FT | 707.21 | 1 | CERT
611E10901 | 24" CONDUIT, TYPE D, APP | FT | PRIMARY | 491S24 | PVC CORR PIPE W/SMOOTH INT NP 24" DIA. | FT | 707.42 | 1 | CTD
611E10901 | 24" CONDUIT, TYPE D, APP | FT | PRIMARY | 496P32NP | PE CORR NON PERF M294 C PIPE | FT | 707.32 | 1 | CERT
611E10901 | 24" CONDUIT, TYPE D, APP | FT | PRIMARY | 481CL3 | CERT NON-REINFORCED CONC PIPE CLASS 3 | FT | 706.01 S10 | 1 | CERT
611E10901 | 24" CONDUIT, TYPE D, APP | FT | PRIMARY | 494P33NP | PE CORR M294 S-D PIPE | FT | 707.33 | 1 | CERT
611E10901 | 24" CONDUIT, TYPE D, APP | FT | PRIMARY | 508ES | VCP EXTRA STRENGTH | FT | 706.08 | 1 | QPL
611E10901 | 24" CONDUIT, TYPE D, APP | FT | COMPONENT | 47014 | FLEXIBLE PLASTIC GASKETS | EACH | 706.14 | 0 | QPL
611E10901 | 24" CONDUIT, TYPE D, APP | FT | PRIMARY | 4511 | METALLIC COATED CSP PIPE 707.01 | FT | 707.01 | 1 | CERT
611E10901 | 24" CONDUIT, TYPE D, APP | FT | COMPONENT | 47011 | RESILIENT & FLEX GASKET(LUB JOINT/MFG) | EACH | 706.11 | 0 | QPL
611E10901 | 24" CONDUIT, TYPE D, APP | FT | COMPONENT | 61501 | BITUMINOUS PIPE JOINT FILLER | GAL | 706.1 | 0 | QPL
611E10901 | 24" CONDUIT, TYPE D, APP | FT | PRIMARY | 4821350D | CERT REINF CIRCULAR CONC PIPE 1350D LOAD | FT | 706.02 S10 | 1 | CERT
611E10901 | 24" CONDUIT, TYPE D, APP | FT | PRIMARY | 492S24 | PVC SM/FL RIB PIPE W/BELL JTS. NP 24" D | FT | 707.43 | 1 | CTD
611E11100 | 24" CONDUIT, TYPE E | FT | PRIMARY | 4511 | METALLIC COATED CSP PIPE 707.01 | FT | 707.01 | 1 | CERT
611E11100 | 24" CONDUIT, TYPE E | FT | PRIMARY | 509EQ | CLAY DRAIN TILE EXTRA QUALITY | FT | 706.09 | 1 | QPL
611E11100 | 24" CONDUIT, TYPE E | FT | PRIMARY | 5211 | ALUMINUM PIPE 707.21 | FT | 707.21 | 1 | CERT
611E11100 | 24" CONDUIT, TYPE E | FT | PRIMARY | 491S24 | PVC CORR PIPE W/SMOOTH INT NP 24" DIA. | FT | 707.42 | 1 | CTD
611E11100 | 24" CONDUIT, TYPE E | FT | PRIMARY | 496P32NP | PE CORR NON PERF M294 C PIPE | FT | 707.32 | 1 | CERT
611E11100 | 24" CONDUIT, TYPE E | FT | PRIMARY | 4823000D | CERT REINF CIRCULAR CONC PIPE 3000D LOAD | FT | 706.02 S10 | 1 | CERT
611E11100 | 24" CONDUIT, TYPE E | FT | PRIMARY | 4870000 | CERT CONC DRAIN TILE EX QUALITY | FT | 706.07 S10 | 1 | CERT
611E11100 | 24" CONDUIT, TYPE E | FT | PRIMARY | 481CL3 | CERT NON-REINFORCED CONC PIPE CLASS 3 | FT | 706.01 S10 | 1 | CERT
611E11100 | 24" CONDUIT, TYPE E | FT | PRIMARY | 492S24 | PVC SM/FL RIB PIPE W/BELL JTS. NP 24" D | FT | 707.43 | 1 | CTD
611E11100 | 24" CONDUIT, TYPE E | FT | PRIMARY | 481CL1 | CERT NON-REINFORCED CONC PIPE CLASS 1 | FT | 706.01 S10 | 1 | CERT
611E11100 | 24" CONDUIT, TYPE E | FT | PRIMARY | 481CL2 | CERT NON-REINFORCED CONC PIPE CLASS 2 | FT | 706.01 S10 | 1 | CERT
611E11100 | 24" CONDUIT, TYPE E | FT | PRIMARY | 4821350D | CERT REINF CIRCULAR CONC PIPE 1350D LOAD | FT | 706.02 S10 | 1 | CERT
611E11100 | 24" CONDUIT, TYPE E | FT | PRIMARY | 494P33NP | PE CORR M294 S-D PIPE | FT | 707.33 | 1 | CERT
611E11100 | 24" CONDUIT, TYPE E | FT | PRIMARY | 4822000D | CERT REINF CIRCULAR CONC PIPE 2000D LOAD | FT | 706.02 S10 | 1 | CERT
611E11100 | 24" CONDUIT, TYPE E | FT | PRIMARY | 508ES | VCP EXTRA STRENGTH | FT | 706.08 | 1 | QPL
611E11100 | 24" CONDUIT, TYPE E | FT | PRIMARY | 508SS | VCP STANDARD STRENGTH | FT | 706.08 | 1 | QPL
611E11101 | 24" CONDUIT, TYPE E, APP | FT | PRIMARY | 4822000D | CERT REINF CIRCULAR CONC PIPE 2000D LOAD | FT | 706.02 S10 | 1 | CERT
611E11101 | 24" CONDUIT, TYPE E, APP | FT | PRIMARY | 481CL2 | CERT NON-REINFORCED CONC PIPE CLASS 2 | FT | 706.01 S10 | 1 | CERT
611E11101 | 24" CONDUIT, TYPE E, APP | FT | PRIMARY | 4823000D | CERT REINF CIRCULAR CONC PIPE 3000D LOAD | FT | 706.02 S10 | 1 | CERT
611E11101 | 24" CONDUIT, TYPE E, APP | FT | PRIMARY | 492S24 | PVC SM/FL RIB PIPE W/BELL JTS. NP 24" D | FT | 707.43 | 1 | CTD
611E11101 | 24" CONDUIT, TYPE E, APP | FT | PRIMARY | 4821350D | CERT REINF CIRCULAR CONC PIPE 1350D LOAD | FT | 706.02 S10 | 1 | CERT
611E11101 | 24" CONDUIT, TYPE E, APP | FT | PRIMARY | 494P33NP | PE CORR M294 S-D PIPE | FT | 707.33 | 1 | CERT
611E11101 | 24" CONDUIT, TYPE E, APP | FT | PRIMARY | 481CL3 | CERT NON-REINFORCED CONC PIPE CLASS 3 | FT | 706.01 S10 | 1 | CERT
611E11101 | 24" CONDUIT, TYPE E, APP | FT | PRIMARY | 481CL1 | CERT NON-REINFORCED CONC PIPE CLASS 1 | FT | 706.01 S10 | 1 | CERT
611E11101 | 24" CONDUIT, TYPE E, APP | FT | PRIMARY | 496P32NP | PE CORR NON PERF M294 C PIPE | FT | 707.32 | 1 | CERT
611E11101 | 24" CONDUIT, TYPE E, APP | FT | PRIMARY | 491S24 | PVC CORR PIPE W/SMOOTH INT NP 24" DIA. | FT | 707.42 | 1 | CTD
611E11101 | 24" CONDUIT, TYPE E, APP | FT | PRIMARY | 5211 | ALUMINUM PIPE 707.21 | FT | 707.21 | 1 | CERT
611E11101 | 24" CONDUIT, TYPE E, APP | FT | PRIMARY | 508SS | VCP STANDARD STRENGTH | FT | 706.08 | 1 | QPL
611E11101 | 24" CONDUIT, TYPE E, APP | FT | PRIMARY | 509EQ | CLAY DRAIN TILE EXTRA QUALITY | FT | 706.09 | 1 | QPL
611E11101 | 24" CONDUIT, TYPE E, APP | FT | PRIMARY | 4870000 | CERT CONC DRAIN TILE EX QUALITY | FT | 706.07 S10 | 1 | CERT
611E11101 | 24" CONDUIT, TYPE E, APP | FT | PRIMARY | 508ES | VCP EXTRA STRENGTH | FT | 706.08 | 1 | QPL
611E11200 | 24" CONDUIT, TYPE F | FT | PRIMARY | 494P33NP | PE CORR M294 S-D PIPE | FT | 707.33 | 1 | CERT
611E11200 | 24" CONDUIT, TYPE F | FT | PRIMARY | 491S24 | PVC CORR PIPE W/SMOOTH INT NP 24" DIA. | FT | 707.42 | 1 | CTD
611E11200 | 24" CONDUIT, TYPE F | FT | PRIMARY | 4551 | BITUMINOUS COATED CSP 707.05 | FT | 707.05 | 1 | CERT
611E11200 | 24" CONDUIT, TYPE F | FT | PRIMARY | 5211 | ALUMINUM PIPE 707.21 | FT | 707.21 | 1 | CERT
611E11201 | 24" CONDUIT, TYPE F, APP | FT | PRIMARY | 491S24 | PVC CORR PIPE W/SMOOTH INT NP 24" DIA. | FT | 707.42 | 0 | CTD
611E11201 | 24" CONDUIT, TYPE F, APP | FT | PRIMARY | 494P33NP | PE CORR M294 S-D PIPE | FT | 707.33 | 0 | CERT
611E11201 | 24" CONDUIT, TYPE F, APP | FT | PRIMARY | 4551 | BITUMINOUS COATED CSP 707.05 | FT | 707.05 | 0 | CERT
611E11201 | 24" CONDUIT, TYPE F, APP | FT | PRIMARY | 5211 | ALUMINUM PIPE 707.21 | FT | 707.21 | 0 | CERT
611E11700 | 27" CONDUIT, TYPE A | FT | PRIMARY | 4551 | BITUMINOUS COATED CSP 707.05 | FT | 707.05 | 1 | CERT
611E11700 | 27" CONDUIT, TYPE A | FT | COMPONENT | 47014 | FLEXIBLE PLASTIC GASKETS | EACH | 706.14 | 0 | QPL
611E11700 | 27" CONDUIT, TYPE A | FT | COMPONENT | 051SD5 | SAND, NATURAL 703.05 | TON | 703.05 | 0 | CERT
611E11700 | 27" CONDUIT, TYPE A | FT | COMPONENT | 42603 | SAND & GRAVEL, 603 TYPE 2 GRADATION # 1 | TON | 703.11 | 0 | CERT
611E11700 | 27" CONDUIT, TYPE A | FT | COMPONENT | 021SD2 | SAND, NATURAL 703.02 | TON | 703.02 | 0 | CERT
611E11700 | 27" CONDUIT, TYPE A | FT | PRIMARY | 4823000D | CERT REINF CIRCULAR CONC PIPE 3000D LOAD | FT | 706.02 S10 | 1 | CERT
611E11700 | 27" CONDUIT, TYPE A | FT | PRIMARY | 5211 | ALUMINUM PIPE 707.21 | FT | 707.21 | 1 | CERT
611E11700 | 27" CONDUIT, TYPE A | FT | COMPONENT | 508JG | RESILIENT & FLEXABLE JOINT GASKET | EACH | 706.12 | 0 | QPL
611E11700 | 27" CONDUIT, TYPE A | FT | PRIMARY | 4822000D | CERT REINF CIRCULAR CONC PIPE 2000D LOAD | FT | 706.02 S10 | 1 | CERT
611E11700 | 27" CONDUIT, TYPE A | FT | PRIMARY | 508ES | VCP EXTRA STRENGTH | FT | 706.08 | 1 | QPL
611E11700 | 27" CONDUIT, TYPE A | FT | PRIMARY | 4821350D | CERT REINF CIRCULAR CONC PIPE 1350D LOAD | FT | 706.02 S10 | 1 | CERT
611E11700 | 27" CONDUIT, TYPE A | FT | COMPONENT | 055SD5 | SAND STONE 703.05 | TON | 703.05 | 0 | CERT
611E11700 | 27" CONDUIT, TYPE A | FT | PRIMARY | 4511 | METALLIC COATED CSP PIPE 707.01 | FT | 707.01 | 1 | CERT
611E11700 | 27" CONDUIT, TYPE A | FT | COMPONENT | 04263A | SAND & GRAVEL, 603 TYPE 2 GRADATION # 2 | TON | 703.11 | 0 | CERT
611E11700 | 27" CONDUIT, TYPE A | FT | COMPONENT | 61501 | BITUMINOUS PIPE JOINT FILLER | GAL | 706.1 | 0 | QPL
611E11700 | 27" CONDUIT, TYPE A | FT | PRIMARY | 4733000D | CERT REINF CONC PIPE EPOXY/COATED 3000D | FT | 706.03 S10 | 1 | CERT
611E11700 | 27" CONDUIT, TYPE A | FT | PRIMARY | 4732000D | CERT REINF CONC PIPE EPOXY/COATED 2000D | FT | 706.03 S10 | 1 | CERT
611E11700 | 27" CONDUIT, TYPE A | FT | PRIMARY | 4731350D | CERT REINF CONC PIPE EPOXY/COATED 1350D | FT | 706.03 S10 | 1 | CERT
611E11700 | 27" CONDUIT, TYPE A | FT | PRIMARY | 4731000D | CERT REINF CONC PIPE EPOXY/COATED 1000D | FT | 706.03 S10 | 1 | CERT
611E11700 | 27" CONDUIT, TYPE A | FT | PRIMARY | 4821000D | CERT REINF CIRCULAR CONC PIPE 1000D LOAD | FT | 706.02 S10 | 1 | CERT
611E11700 | 27" CONDUIT, TYPE A | FT | COMPONENT | 47011 | RESILIENT & FLEX GASKET(LUB JOINT/MFG) | EACH | 706.11 | 0 | QPL
611E11700 | 27" CONDUIT, TYPE A | FT | PRIMARY | 4531 | PRECOATED GALV. CMP PIPE 707.04 | FT | 707.04 | 1 | CERT
611E11700 | 27" CONDUIT, TYPE A | FT | PRIMARY | 481CL3 | CERT NON-REINFORCED CONC PIPE CLASS 3 | FT | 706.01 S10 | 1 | CERT
611E11701 | 27" CONDUIT, TYPE A, APP | FT | PRIMARY | 4732000D | CERT REINF CONC PIPE EPOXY/COATED 2000D | FT | 706.03 S10 | 1 | CERT
611E11701 | 27" CONDUIT, TYPE A, APP | FT | PRIMARY | 4823000D | CERT REINF CIRCULAR CONC PIPE 3000D LOAD | FT | 706.02 S10 | 1 | CERT
611E11701 | 27" CONDUIT, TYPE A, APP | FT | PRIMARY | 4821000D | CERT REINF CIRCULAR CONC PIPE 1000D LOAD | FT | 706.02 S10 | 1 | CERT
611E11701 | 27" CONDUIT, TYPE A, APP | FT | PRIMARY | 481CL3 | CERT NON-REINFORCED CONC PIPE CLASS 3 | FT | 706.01 S10 | 1 | CERT
611E11701 | 27" CONDUIT, TYPE A, APP | FT | PRIMARY | 4822000D | CERT REINF CIRCULAR CONC PIPE 2000D LOAD | FT | 706.02 S10 | 1 | CERT
611E11701 | 27" CONDUIT, TYPE A, APP | FT | COMPONENT | 47014 | FLEXIBLE PLASTIC GASKETS | EACH | 706.14 | 0 | QPL
611E11701 | 27" CONDUIT, TYPE A, APP | FT | PRIMARY | 4511 | METALLIC COATED CSP PIPE 707.01 | FT | 707.01 | 1 | CERT
611E11701 | 27" CONDUIT, TYPE A, APP | FT | PRIMARY | 5211 | ALUMINUM PIPE 707.21 | FT | 707.21 | 1 | CERT
611E11701 | 27" CONDUIT, TYPE A, APP | FT | COMPONENT | 47011 | RESILIENT & FLEX GASKET(LUB JOINT/MFG) | EACH | 706.11 | 0 | QPL
611E11701 | 27" CONDUIT, TYPE A, APP | FT | PRIMARY | 4551 | BITUMINOUS COATED CSP 707.05 | FT | 707.05 | 1 | CERT
611E11701 | 27" CONDUIT, TYPE A, APP | FT | PRIMARY | 4731000D | CERT REINF CONC PIPE EPOXY/COATED 1000D | FT | 706.03 S10 | 1 | CERT
611E11701 | 27" CONDUIT, TYPE A, APP | FT | PRIMARY | 4733000D | CERT REINF CONC PIPE EPOXY/COATED 3000D | FT | 706.03 S10 | 1 | CERT
611E11701 | 27" CONDUIT, TYPE A, APP | FT | PRIMARY | 508ES | VCP EXTRA STRENGTH | FT | 706.08 | 1 | QPL
611E11701 | 27" CONDUIT, TYPE A, APP | FT | PRIMARY | 4821350D | CERT REINF CIRCULAR CONC PIPE 1350D LOAD | FT | 706.02 S10 | 1 | CERT
611E11701 | 27" CONDUIT, TYPE A, APP | FT | COMPONENT | 055SD5 | SAND STONE 703.05 | TON | 703.05 | 0 | CERT
611E11701 | 27" CONDUIT, TYPE A, APP | FT | COMPONENT | 051SD5 | SAND, NATURAL 703.05 | TON | 703.05 | 0 | CERT
611E11701 | 27" CONDUIT, TYPE A, APP | FT | COMPONENT | 04263A | SAND & GRAVEL, 603 TYPE 2 GRADATION # 2 | TON | 703.11 | 0 | CERT
611E11701 | 27" CONDUIT, TYPE A, APP | FT | COMPONENT | 42603 | SAND & GRAVEL, 603 TYPE 2 GRADATION # 1 | TON | 703.11 | 0 | CERT
611E11701 | 27" CONDUIT, TYPE A, APP | FT | COMPONENT | 021SD2 | SAND, NATURAL 703.02 | TON | 703.02 | 0 | CERT
611E11701 | 27" CONDUIT, TYPE A, APP | FT | COMPONENT | 61501 | BITUMINOUS PIPE JOINT FILLER | GAL | 706.1 | 0 | QPL
611E11701 | 27" CONDUIT, TYPE A, APP | FT | PRIMARY | 4731350D | CERT REINF CONC PIPE EPOXY/COATED 1350D | FT | 706.03 S10 | 1 | CERT
611E11701 | 27" CONDUIT, TYPE A, APP | FT | COMPONENT | 508JG | RESILIENT & FLEXABLE JOINT GASKET | EACH | 706.12 | 0 | QPL
611E11701 | 27" CONDUIT, TYPE A, APP | FT | PRIMARY | 4531 | PRECOATED GALV. CMP PIPE 707.04 | FT | 707.04 | 1 | CERT
611E11900 | 27" CONDUIT, TYPE B | FT | SUBSTITUTE | 4822000D | CERT REINF CIRCULAR CONC PIPE 2000D LOAD | FT | 706.02 S10 | 1 | CERT
611E11900 | 27" CONDUIT, TYPE B | FT | SUBSTITUTE | 47014 | FLEXIBLE PLASTIC GASKETS | EACH | 706.14 | 0 | QPL
611E11900 | 27" CONDUIT, TYPE B | FT | SUBSTITUTE | 47011 | RESILIENT & FLEX GASKET(LUB JOINT/MFG) | EACH | 706.11 | 0 | QPL
611E11900 | 27" CONDUIT, TYPE B | FT | SUBSTITUTE | 4561 | CSP SPIRAL RIB CONDUIT 707.12 | FT | 707.12 | 1 | CERT
611E11900 | 27" CONDUIT, TYPE B | FT | SUBSTITUTE | 508JG | RESILIENT & FLEXABLE JOINT GASKET | EACH | 706.12 | 0 | QPL
611E11900 | 27" CONDUIT, TYPE B | FT | PRIMARY | 4821000D | CERT REINF CIRCULAR CONC PIPE 1000D LOAD | FT | 706.02 S10 | 1 | CERT
611E11900 | 27" CONDUIT, TYPE B | FT | PRIMARY | 494P33NP | PE CORR M294 S-D PIPE | FT | 707.33 | 1 | CERT
611E11900 | 27" CONDUIT, TYPE B | FT | SUBSTITUTE | 49270743 | PVC PROFILE WALL SANITARY SEWER PIPE | FT | 707.43 | 1
611E11900 | 27" CONDUIT, TYPE B | FT | SUBSTITUTE | 49170742 | PVC CORRUGATED SANITARY SEWER PIPE | FT | 707.42 | 1
611E11900 | 27" CONDUIT, TYPE B | FT | COMPONENT | 61501 | BITUMINOUS PIPE JOINT FILLER | GAL | 706.1 | 0 | QPL
611E11900 | 27" CONDUIT, TYPE B | FT | SUBSTITUTE | 4823000D | CERT REINF CIRCULAR CONC PIPE 3000D LOAD | FT | 706.02 S10 | 1 | CERT
611E11900 | 27" CONDUIT, TYPE B | FT | SUBSTITUTE | 42603 | SAND & GRAVEL, 603 TYPE 2 GRADATION # 1 | TON | 703.11 | 0 | CERT
611E11900 | 27" CONDUIT, TYPE B | FT | CONPONENT | 45304 | 304 CRUSHED STONE 703.17 | TON | 703.17 | 0
611E11900 | 27" CONDUIT, TYPE B | FT | SUBSTITUTE | 481CL3 | CERT NON-REINFORCED CONC PIPE CLASS 3 | FT | 706.01 S10 | 1 | CERT
611E11900 | 27" CONDUIT, TYPE B | FT | SUBSTITUTE | 04263A | SAND & GRAVEL, 603 TYPE 2 GRADATION # 2 | TON | 703.11 | 0 | CERT
611E11900 | 27" CONDUIT, TYPE B | FT | SUBSTITUTE | 4631 | BITUMINOUS LINED CSP 707.13 | FT | 707.13 | 1 | CERT
611E11900 | 27" CONDUIT, TYPE B | FT | SUBSTITUTE | 051SD5 | SAND, NATURAL 703.05 | TON | 703.05 | 0 | CERT
611E11900 | 27" CONDUIT, TYPE B | FT | SUBSTITUTE | 055SD5 | SAND STONE 703.05 | TON | 703.05 | 0 | CERT
611E11900 | 27" CONDUIT, TYPE B | FT | SUBSTITUTE | 4821350D | CERT REINF CIRCULAR CONC PIPE 1350D LOAD | FT | 706.02 S10 | 1 | CERT
611E11900 | 27" CONDUIT, TYPE B | FT | SUBSTITUTE | 508ES | VCP EXTRA STRENGTH | FT | 706.08 | 1 | QPL
611E11900 | 27" CONDUIT, TYPE B | FT | COMPONENT | 021SD2 | SAND, NATURAL 703.02 | TON | 703.02 | 0 | CERT
611E11900 | 27" CONDUIT, TYPE B | FT | SUBSTITUTE | 5281A | ALUMINUM SPIRAL CMP PIPE 707.24 | FT | 707.24 | 1 | CERT
611E11901 | 27" CONDUIT, TYPE B, APP | FT | PRIMARY | 492S27 | PVC SM/FL RIB PIPE W/BELL JTS. NP 27" D | FT | 707.43 | 1 | CTD
611E11901 | 27" CONDUIT, TYPE B, APP | FT | PRIMARY | 508ES | VCP EXTRA STRENGTH | FT | 706.08 | 1 | QPL
611E11901 | 27" CONDUIT, TYPE B, APP | FT | PRIMARY | 4822000D | CERT REINF CIRCULAR CONC PIPE 2000D LOAD | FT | 706.02 S10 | 1 | CERT
611E11901 | 27" CONDUIT, TYPE B, APP | FT | PRIMARY | 494P33NP | PE CORR M294 S-D PIPE | FT | 707.33 | 1 | CERT
611E11901 | 27" CONDUIT, TYPE B, APP | FT | PRIMARY | 481CL3 | CERT NON-REINFORCED CONC PIPE CLASS 3 | FT | 706.01 S10 | 1 | CERT
611E11901 | 27" CONDUIT, TYPE B, APP | FT | PRIMARY | 4821000D | CERT REINF CIRCULAR CONC PIPE 1000D LOAD | FT | 706.02 S10 | 1 | CERT
611E11901 | 27" CONDUIT, TYPE B, APP | FT | PRIMARY | 4823000D | CERT REINF CIRCULAR CONC PIPE 3000D LOAD | FT | 706.02 S10 | 1 | CERT
611E11901 | 27" CONDUIT, TYPE B, APP | FT | PRIMARY | 491S27 | PVC CORR PIPE W/SMOOTH INT NP 27" DIA. | FT | 707.42 | 1 | CTD
611E11901 | 27" CONDUIT, TYPE B, APP | FT | COMPONENT | 508JG | RESILIENT & FLEXABLE JOINT GASKET | EACH | 706.12 | 0 | QPL
611E11901 | 27" CONDUIT, TYPE B, APP | FT | PRIMARY | 5281A | ALUMINUM SPIRAL CMP PIPE 707.24 | FT | 707.24 | 1 | CERT
611E11901 | 27" CONDUIT, TYPE B, APP | FT | COMPONENT | 42603 | SAND & GRAVEL, 603 TYPE 2 GRADATION # 1 | TON | 703.11 | 0 | CERT
611E11901 | 27" CONDUIT, TYPE B, APP | FT | COMPONENT | 47014 | FLEXIBLE PLASTIC GASKETS | EACH | 706.14 | 0 | QPL
611E11901 | 27" CONDUIT, TYPE B, APP | FT | PRIMARY | 4821350D | CERT REINF CIRCULAR CONC PIPE 1350D LOAD | FT | 706.02 S10 | 1 | CERT
611E11901 | 27" CONDUIT, TYPE B, APP | FT | COMPONENT | 055SD5 | SAND STONE 703.05 | TON | 703.05 | 0 | CERT
611E11901 | 27" CONDUIT, TYPE B, APP | FT | PRIMARY | 4631 | BITUMINOUS LINED CSP 707.13 | FT | 707.13 | 1 | CERT
611E11901 | 27" CONDUIT, TYPE B, APP | FT | COMPONENT | 47011 | RESILIENT & FLEX GASKET(LUB JOINT/MFG) | EACH | 706.11 | 0 | QPL
611E11901 | 27" CONDUIT, TYPE B, APP | FT | PRIMARY | 4561 | CSP SPIRAL RIB CONDUIT 707.12 | FT | 707.12 | 1 | CERT
611E11901 | 27" CONDUIT, TYPE B, APP | FT | COMPONENT | 61501 | BITUMINOUS PIPE JOINT FILLER | GAL | 706.1 | 0 | QPL
611E11901 | 27" CONDUIT, TYPE B, APP | FT | COMPONENT | 051SD5 | SAND, NATURAL 703.05 | TON | 703.05 | 0 | CERT
611E11901 | 27" CONDUIT, TYPE B, APP | FT | COMPONENT | 04263A | SAND & GRAVEL, 603 TYPE 2 GRADATION # 2 | TON | 703.11 | 0 | CERT
611E11901 | 27" CONDUIT, TYPE B, APP | FT | COMPONENT | 021SD2 | SAND, NATURAL 703.02 | TON | 703.02 | 0 | CERT
611E12100 | 27" CONDUIT, TYPE C | FT | SUBSTITUTE | 4561 | CSP SPIRAL RIB CONDUIT 707.12 | FT | 707.12 | 1 | CERT
611E12100 | 27" CONDUIT, TYPE C | FT | COMPONENT | 45304 | 304 CRUSHED STONE 703.17 | TON | 703.17 | 0
611E12100 | 27" CONDUIT, TYPE C | FT | SUBSTITUTE | 04263A | SAND & GRAVEL, 603 TYPE 2 GRADATION # 2 | TON | 703.11 | 0 | CERT
611E12100 | 27" CONDUIT, TYPE C | FT | SUBSTITUTE | 051SD5 | SAND, NATURAL 703.05 | TON | 703.05 | 0 | CERT
611E12100 | 27" CONDUIT, TYPE C | FT | SUBSTITUTE | 5281A | ALUMINUM SPIRAL CMP PIPE 707.24 | FT | 707.24 | 1 | CERT
611E12100 | 27" CONDUIT, TYPE C | FT | SUBSTITUTE | 508SS | VCP STANDARD STRENGTH | FT | 706.08 | 1 | QPL
611E12100 | 27" CONDUIT, TYPE C | FT | SUBSTITUTE | 508JG | RESILIENT & FLEXABLE JOINT GASKET | EACH | 706.12 | 0 | QPL
611E12100 | 27" CONDUIT, TYPE C | FT | SUBSTITUTE | 055SD5 | SAND STONE 703.05 | TON | 703.05 | 0 | CERT
611E12100 | 27" CONDUIT, TYPE C | FT | PRIMARY | 4821350D | CERT REINF CIRCULAR CONC PIPE 1350D LOAD | FT | 706.02 S10 | 1 | CERT
611E12100 | 27" CONDUIT, TYPE C | FT | SUBSTITUTE | 508ES | VCP EXTRA STRENGTH | FT | 706.08 | 1 | QPL
611E12100 | 27" CONDUIT, TYPE C | FT | SUBSTITUTE | 4822000D | CERT REINF CIRCULAR CONC PIPE 2000D LOAD | FT | 706.02 S10 | 1 | CERT
611E12100 | 27" CONDUIT, TYPE C | FT | PRIMARY | 494P33NP | PE CORR M294 S-D PIPE | FT | 707.33 | 1 | CERT
611E12100 | 27" CONDUIT, TYPE C | FT | SUBSTITUTE | 42603 | SAND & GRAVEL, 603 TYPE 2 GRADATION # 1 | TON | 703.11 | 0 | CERT
611E12100 | 27" CONDUIT, TYPE C | FT | SUBSTITUTE | 4631 | BITUMINOUS LINED CSP 707.13 | FT | 707.13 | 1 | CERT
611E12100 | 27" CONDUIT, TYPE C | FT | SUBSTITUTE | 47014 | FLEXIBLE PLASTIC GASKETS | EACH | 706.14 | 0 | QPL
611E12100 | 27" CONDUIT, TYPE C | FT | SUBSTITUTE | 4823000D | CERT REINF CIRCULAR CONC PIPE 3000D LOAD | FT | 706.02 S10 | 1 | CERT
611E12100 | 27" CONDUIT, TYPE C | FT | SUBSTITUTE | 4821000D | CERT REINF CIRCULAR CONC PIPE 1000D LOAD | FT | 706.02 S10 | 1 | CERT
611E12100 | 27" CONDUIT, TYPE C | FT | SUBSTITUTE | 481CL3 | CERT NON-REINFORCED CONC PIPE CLASS 3 | FT | 706.01 S10 | 1 | CERT
611E12100 | 27" CONDUIT, TYPE C | FT | SUBSTITUTE | 481CL1 | CERT NON-REINFORCED CONC PIPE CLASS 1 | FT | 706.01 S10 | 1 | CERT
611E12100 | 27" CONDUIT, TYPE C | FT | SUBSTITUTE | 481CL2 | CERT NON-REINFORCED CONC PIPE CLASS 2 | FT | 706.01 S10 | 1 | CERT
611E12100 | 27" CONDUIT, TYPE C | FT | SUBSTITUTE | 47011 | RESILIENT & FLEX GASKET(LUB JOINT/MFG) | EACH | 706.11 | 0 | QPL
611E12100 | 27" CONDUIT, TYPE C | FT | COMPONENT | 021SD2 | SAND, NATURAL 703.02 | TON | 703.02 | 0 | CERT
611E12100 | 27" CONDUIT, TYPE C | FT | COMPONENT | 61501 | BITUMINOUS PIPE JOINT FILLER | GAL | 706.1 | 0 | QPL
611E12101 | 27" CONDUIT, TYPE C, APP | FT | COMPONENT | 055SD5 | SAND STONE 703.05 | TON | 703.05 | 0 | CERT
611E12101 | 27" CONDUIT, TYPE C, APP | FT | COMPONENT | 47014 | FLEXIBLE PLASTIC GASKETS | EACH | 706.14 | 0 | QPL
611E12101 | 27" CONDUIT, TYPE C, APP | FT | PRIMARY | 492S27 | PVC SM/FL RIB PIPE W/BELL JTS. NP 27" D | FT | 707.43 | 1 | CTD
611E12101 | 27" CONDUIT, TYPE C, APP | FT | PRIMARY | 508ES | VCP EXTRA STRENGTH | FT | 706.08 | 1 | QPL
611E12101 | 27" CONDUIT, TYPE C, APP | FT | COMPONENT | 051SD5 | SAND, NATURAL 703.05 | TON | 703.05 | 0 | CERT
611E12101 | 27" CONDUIT, TYPE C, APP | FT | PRIMARY | 5281A | ALUMINUM SPIRAL CMP PIPE 707.24 | FT | 707.24 | 1 | CERT
611E12101 | 27" CONDUIT, TYPE C, APP | FT | PRIMARY | 508SS | VCP STANDARD STRENGTH | FT | 706.08 | 1 | QPL
611E12101 | 27" CONDUIT, TYPE C, APP | FT | COMPONENT | 04263A | SAND & GRAVEL, 603 TYPE 2 GRADATION # 2 | TON | 703.11 | 0 | CERT
611E12101 | 27" CONDUIT, TYPE C, APP | FT | PRIMARY | 481CL1 | CERT NON-REINFORCED CONC PIPE CLASS 1 | FT | 706.01 S10 | 1 | CERT
611E12101 | 27" CONDUIT, TYPE C, APP | FT | PRIMARY | 481CL2 | CERT NON-REINFORCED CONC PIPE CLASS 2 | FT | 706.01 S10 | 1 | CERT
611E12101 | 27" CONDUIT, TYPE C, APP | FT | COMPONENT | 42603 | SAND & GRAVEL, 603 TYPE 2 GRADATION # 1 | TON | 703.11 | 0 | CERT
611E12101 | 27" CONDUIT, TYPE C, APP | FT | PRIMARY | 491S27 | PVC CORR PIPE W/SMOOTH INT NP 27" DIA. | FT | 707.42 | 1 | CTD
611E12101 | 27" CONDUIT, TYPE C, APP | FT | PRIMARY | 4821350D | CERT REINF CIRCULAR CONC PIPE 1350D LOAD | FT | 706.02 S10 | 1 | CERT
611E12101 | 27" CONDUIT, TYPE C, APP | FT | PRIMARY | 4821000D | CERT REINF CIRCULAR CONC PIPE 1000D LOAD | FT | 706.02 S10 | 1 | CERT
611E12101 | 27" CONDUIT, TYPE C, APP | FT | PRIMARY | 481CL3 | CERT NON-REINFORCED CONC PIPE CLASS 3 | FT | 706.01 S10 | 1 | CERT
611E12101 | 27" CONDUIT, TYPE C, APP | FT | PRIMARY | 494P33NP | PE CORR M294 S-D PIPE | FT | 707.33 | 1 | CERT
611E12101 | 27" CONDUIT, TYPE C, APP | FT | PRIMARY | 4822000D | CERT REINF CIRCULAR CONC PIPE 2000D LOAD | FT | 706.02 S10 | 1 | CERT
611E12101 | 27" CONDUIT, TYPE C, APP | FT | COMPONENT | 021SD2 | SAND, NATURAL 703.02 | TON | 703.02 | 0 | CERT
611E12101 | 27" CONDUIT, TYPE C, APP | FT | COMPONENT | 61501 | BITUMINOUS PIPE JOINT FILLER | GAL | 706.1 | 0 | QPL
611E12101 | 27" CONDUIT, TYPE C, APP | FT | PRIMARY | 4561 | CSP SPIRAL RIB CONDUIT 707.12 | FT | 707.12 | 1 | CERT
611E12101 | 27" CONDUIT, TYPE C, APP | FT | COMPONENT | 47011 | RESILIENT & FLEX GASKET(LUB JOINT/MFG) | EACH | 706.11 | 0 | QPL
611E12101 | 27" CONDUIT, TYPE C, APP | FT | PRIMARY | 4631 | BITUMINOUS LINED CSP 707.13 | FT | 707.13 | 1 | CERT
611E12101 | 27" CONDUIT, TYPE C, APP | FT | PRIMARY | 4823000D | CERT REINF CIRCULAR CONC PIPE 3000D LOAD | FT | 706.02 S10 | 1 | CERT
611E12101 | 27" CONDUIT, TYPE C, APP | FT | COMPONENT | 508JG | RESILIENT & FLEXABLE JOINT GASKET | EACH | 706.12 | 0 | QPL
611E12400 | 27" CONDUIT, TYPE D | FT | COMPONENT | 508JG | RESILIENT & FLEXABLE JOINT GASKET | EACH | 706.12 | 0 | QPL
611E12400 | 27" CONDUIT, TYPE D | FT | COMPONENT | 47014 | FLEXIBLE PLASTIC GASKETS | EACH | 706.14 | 0 | QPL
611E12400 | 27" CONDUIT, TYPE D | FT | COMPONENT | 47011 | RESILIENT & FLEX GASKET(LUB JOINT/MFG) | EACH | 706.11 | 0 | QPL
611E12400 | 27" CONDUIT, TYPE D | FT | PRIMARY | 491S27 | PVC CORR PIPE W/SMOOTH INT NP 27" DIA. | FT | 707.42 | 1 | CTD
611E12400 | 27" CONDUIT, TYPE D | FT | COMPONENT | 61501 | BITUMINOUS PIPE JOINT FILLER | GAL | 706.1 | 0 | QPL
611E12400 | 27" CONDUIT, TYPE D | FT | PRIMARY | 4821350D | CERT REINF CIRCULAR CONC PIPE 1350D LOAD | FT | 706.02 S10 | 1 | CERT
611E12400 | 27" CONDUIT, TYPE D | FT | PRIMARY | 492S27 | PVC SM/FL RIB PIPE W/BELL JTS. NP 27" D | FT | 707.43 | 1 | CTD
611E12400 | 27" CONDUIT, TYPE D | FT | PRIMARY | 4511 | METALLIC COATED CSP PIPE 707.01 | FT | 707.01 | 1 | CERT
611E12400 | 27" CONDUIT, TYPE D | FT | PRIMARY | 4822000D | CERT REINF CIRCULAR CONC PIPE 2000D LOAD | FT | 706.02 S10 | 1 | CERT
611E12400 | 27" CONDUIT, TYPE D | FT | PRIMARY | 494P33NP | PE CORR M294 S-D PIPE | FT | 707.33 | 1 | CERT
611E12400 | 27" CONDUIT, TYPE D | FT | PRIMARY | 481CL3 | CERT NON-REINFORCED CONC PIPE CLASS 3 | FT | 706.01 S10 | 1 | CERT
611E12400 | 27" CONDUIT, TYPE D | FT | PRIMARY | 4821000D | CERT REINF CIRCULAR CONC PIPE 1000D LOAD | FT | 706.02 S10 | 1 | CERT
611E12400 | 27" CONDUIT, TYPE D | FT | PRIMARY | 4823000D | CERT REINF CIRCULAR CONC PIPE 3000D LOAD | FT | 706.02 S10 | 1 | CERT
611E12400 | 27" CONDUIT, TYPE D | FT | PRIMARY | 5211 | ALUMINUM PIPE 707.21 | FT | 707.21 | 1 | CERT
611E12400 | 27" CONDUIT, TYPE D | FT | PRIMARY | 508ES | VCP EXTRA STRENGTH | FT | 706.08 | 1 | QPL
611E12600 | 27" CONDUIT, TYPE E | FT | PRIMARY | 481CL3 | CERT NON-REINFORCED CONC PIPE CLASS 3 | FT | 706.01 S10 | 1 | CERT
611E12600 | 27" CONDUIT, TYPE E | FT | PRIMARY | 4821000D | CERT REINF CIRCULAR CONC PIPE 1000D LOAD | FT | 706.02 S10 | 1 | CERT
611E12600 | 27" CONDUIT, TYPE E | FT | PRIMARY | 509EQ | CLAY DRAIN TILE EXTRA QUALITY | FT | 706.09 | 1 | QPL
611E12600 | 27" CONDUIT, TYPE E | FT | PRIMARY | 508SS | VCP STANDARD STRENGTH | FT | 706.08 | 1 | QPL
611E12600 | 27" CONDUIT, TYPE E | FT | PRIMARY | 5211 | ALUMINUM PIPE 707.21 | FT | 707.21 | 1 | CERT
611E12600 | 27" CONDUIT, TYPE E | FT | PRIMARY | 481CL2 | CERT NON-REINFORCED CONC PIPE CLASS 2 | FT | 706.01 S10 | 1 | CERT
611E12600 | 27" CONDUIT, TYPE E | FT | PRIMARY | 4823000D | CERT REINF CIRCULAR CONC PIPE 3000D LOAD | FT | 706.02 S10 | 1 | CERT
611E12600 | 27" CONDUIT, TYPE E | FT | PRIMARY | 4511 | METALLIC COATED CSP PIPE 707.01 | FT | 707.01 | 1 | CERT
611E12600 | 27" CONDUIT, TYPE E | FT | PRIMARY | 4822000D | CERT REINF CIRCULAR CONC PIPE 2000D LOAD | FT | 706.02 S10 | 1 | CERT
611E12600 | 27" CONDUIT, TYPE E | FT | PRIMARY | 494P33NP | PE CORR M294 S-D PIPE | FT | 707.33 | 1 | CERT
611E12600 | 27" CONDUIT, TYPE E | FT | PRIMARY | 481CL1 | CERT NON-REINFORCED CONC PIPE CLASS 1 | FT | 706.01 S10 | 1 | CERT
611E12600 | 27" CONDUIT, TYPE E | FT | PRIMARY | 491S27 | PVC CORR PIPE W/SMOOTH INT NP 27" DIA. | FT | 707.42 | 1 | CTD
611E12600 | 27" CONDUIT, TYPE E | FT | PRIMARY | 4821350D | CERT REINF CIRCULAR CONC PIPE 1350D LOAD | FT | 706.02 S10 | 1 | CERT
611E12600 | 27" CONDUIT, TYPE E | FT | PRIMARY | 492S27 | PVC SM/FL RIB PIPE W/BELL JTS. NP 27" D | FT | 707.43 | 1 | CTD
611E12700 | 27" CONDUIT, TYPE F | FT | PRIMARY | 5211 | ALUMINUM PIPE 707.21 | FT | 707.21 | 1 | CERT
611E12700 | 27" CONDUIT, TYPE F | FT | PRIMARY | 4551 | BITUMINOUS COATED CSP 707.05 | FT | 707.05 | 1 | CERT
611E12700 | 27" CONDUIT, TYPE F | FT | SUBSTITUTE | 494P33NP | PE CORR M294 S-D PIPE | FT | 707.33 | 1 | CERT
611E12701 | 27" CONDUIT, TYPE F, APP | FT | PRIMARY | 5211 | ALUMINUM PIPE 707.21 | FT | 707.21 | 1 | CERT
611E12701 | 27" CONDUIT, TYPE F, APP | FT | PRIMARY | 494P33NP | PE CORR M294 S-D PIPE | FT | 707.33 | 1 | CERT
611E12701 | 27" CONDUIT, TYPE F, APP | FT | PRIMARY | 4551 | BITUMINOUS COATED CSP 707.05 | FT | 707.05 | 1 | CERT
611E12701 | 27" CONDUIT, TYPE F, APP | FT | PRIMARY | 491S27 | PVC CORR PIPE W/SMOOTH INT NP 27" DIA. | FT | 707.42 | 1 | CTD
611E13200 | 30" CONDUIT, TYPE A | FT | COMPONENT | 508JG | RESILIENT & FLEXABLE JOINT GASKET | EACH | 706.12 | 0 | QPL
611E13200 | 30" CONDUIT, TYPE A | FT | PRIMARY | 481CL3 | CERT NON-REINFORCED CONC PIPE CLASS 3 | FT | 706.01 S10 | 1 | CERT
611E13200 | 30" CONDUIT, TYPE A | FT | PRIMARY | 4732000D | CERT REINF CONC PIPE EPOXY/COATED 2000D | FT | 706.03 S10 | 1 | CERT
611E13200 | 30" CONDUIT, TYPE A | FT | COMPONENT | 42603 | SAND & GRAVEL, 603 TYPE 2 GRADATION # 1 | TON | 703.11 | 0 | CERT
611E13200 | 30" CONDUIT, TYPE A | FT | COMPONENT | 021SD2 | SAND, NATURAL 703.02 | TON | 703.02 | 0 | CERT
611E13200 | 30" CONDUIT, TYPE A | FT | COMPONENT | 04263A | SAND & GRAVEL, 603 TYPE 2 GRADATION # 2 | TON | 703.11 | 0 | CERT
611E13200 | 30" CONDUIT, TYPE A | FT | COMPONENT | 051SD5 | SAND, NATURAL 703.05 | TON | 703.05 | 0 | CERT
611E13200 | 30" CONDUIT, TYPE A | FT | COMPONENT | 61501 | BITUMINOUS PIPE JOINT FILLER | GAL | 706.1 | 0 | QPL
611E13200 | 30" CONDUIT, TYPE A | FT | PRIMARY | 4821350D | CERT REINF CIRCULAR CONC PIPE 1350D LOAD | FT | 706.02 S10 | 1 | CERT
611E13200 | 30" CONDUIT, TYPE A | FT | PRIMARY | 508ES | VCP EXTRA STRENGTH | FT | 706.08 | 1 | QPL
611E13200 | 30" CONDUIT, TYPE A | FT | PRIMARY | 4822000D | CERT REINF CIRCULAR CONC PIPE 2000D LOAD | FT | 706.02 S10 | 1 | CERT
611E13200 | 30" CONDUIT, TYPE A | FT | PRIMARY | 4731000D | CERT REINF CONC PIPE EPOXY/COATED 1000D | FT | 706.03 S10 | 1 | CERT
611E13200 | 30" CONDUIT, TYPE A | FT | PRIMARY | 4823000D | CERT REINF CIRCULAR CONC PIPE 3000D LOAD | FT | 706.02 S10 | 1 | CERT
611E13200 | 30" CONDUIT, TYPE A | FT | PRIMARY | 4733000D | CERT REINF CONC PIPE EPOXY/COATED 3000D | FT | 706.03 S10 | 1 | CERT
611E13200 | 30" CONDUIT, TYPE A | FT | PRIMARY | 4511 | METALLIC COATED CSP PIPE 707.01 | FT | 707.01 | 1 | CERT
611E13200 | 30" CONDUIT, TYPE A | FT | COMPONENT | 47014 | FLEXIBLE PLASTIC GASKETS | EACH | 706.14 | 0 | QPL
611E13200 | 30" CONDUIT, TYPE A | FT | PRIMARY | 4531 | PRECOATED GALV. CMP PIPE 707.04 | FT | 707.04 | 1 | CERT
611E13200 | 30" CONDUIT, TYPE A | FT | COMPONENT | 47011 | RESILIENT & FLEX GASKET(LUB JOINT/MFG) | EACH | 706.11 | 0 | QPL
611E13200 | 30" CONDUIT, TYPE A | FT | PRIMARY | 4731350D | CERT REINF CONC PIPE EPOXY/COATED 1350D | FT | 706.03 S10 | 1 | CERT
611E13200 | 30" CONDUIT, TYPE A | FT | PRIMARY | 4821000D | CERT REINF CIRCULAR CONC PIPE 1000D LOAD | FT | 706.02 S10 | 1 | CERT
611E13200 | 30" CONDUIT, TYPE A | FT | PRIMARY | 5211 | ALUMINUM PIPE 707.21 | FT | 707.21 | 1 | CERT
611E13200 | 30" CONDUIT, TYPE A | FT | COMPONENT | 055SD5 | SAND STONE 703.05 | TON | 703.05 | 0 | CERT
611E13200 | 30" CONDUIT, TYPE A | FT | PRIMARY | 4551 | BITUMINOUS COATED CSP 707.05 | FT | 707.05 | 1 | CERT
611E13201 | 30" CONDUIT, TYPE A, APP | FT | PRIMARY | 5211 | ALUMINUM PIPE 707.21 | FT | 707.21 | 1 | CERT
611E13201 | 30" CONDUIT, TYPE A, APP | FT | PRIMARY | 4731350D | CERT REINF CONC PIPE EPOXY/COATED 1350D | FT | 706.03 S10 | 1 | CERT
611E13201 | 30" CONDUIT, TYPE A, APP | FT | PRIMARY | 4732000D | CERT REINF CONC PIPE EPOXY/COATED 2000D | FT | 706.03 S10 | 1 | CERT
611E13201 | 30" CONDUIT, TYPE A, APP | FT | PRIMARY | 4551 | BITUMINOUS COATED CSP 707.05 | FT | 707.05 | 1 | CERT
611E13201 | 30" CONDUIT, TYPE A, APP | FT | COMPONENT | 47011 | RESILIENT & FLEX GASKET(LUB JOINT/MFG) | EACH | 706.11 | 0 | QPL
611E13201 | 30" CONDUIT, TYPE A, APP | FT | PRIMARY | 4531 | PRECOATED GALV. CMP PIPE 707.04 | FT | 707.04 | 1 | CERT
611E13201 | 30" CONDUIT, TYPE A, APP | FT | PRIMARY | 4511 | METALLIC COATED CSP PIPE 707.01 | FT | 707.01 | 1 | CERT
611E13201 | 30" CONDUIT, TYPE A, APP | FT | PRIMARY | 4733000D | CERT REINF CONC PIPE EPOXY/COATED 3000D | FT | 706.03 S10 | 1 | CERT
611E13201 | 30" CONDUIT, TYPE A, APP | FT | COMPONENT | 61501 | BITUMINOUS PIPE JOINT FILLER | GAL | 706.1 | 0 | QPL
611E13201 | 30" CONDUIT, TYPE A, APP | FT | COMPONENT | 021SD2 | SAND, NATURAL 703.02 | TON | 703.02 | 0 | CERT
611E13201 | 30" CONDUIT, TYPE A, APP | FT | PRIMARY | 4731000D | CERT REINF CONC PIPE EPOXY/COATED 1000D | FT | 706.03 S10 | 1 | CERT
611E13201 | 30" CONDUIT, TYPE A, APP | FT | COMPONENT | 04263A | SAND & GRAVEL, 603 TYPE 2 GRADATION # 2 | TON | 703.11 | 0 | CERT
611E13201 | 30" CONDUIT, TYPE A, APP | FT | COMPONENT | 051SD5 | SAND, NATURAL 703.05 | TON | 703.05 | 0 | CERT
611E13201 | 30" CONDUIT, TYPE A, APP | FT | COMPONENT | 055SD5 | SAND STONE 703.05 | TON | 703.05 | 0 | CERT
611E13201 | 30" CONDUIT, TYPE A, APP | FT | PRIMARY | 4821350D | CERT REINF CIRCULAR CONC PIPE 1350D LOAD | FT | 706.02 S10 | 1 | CERT
611E13201 | 30" CONDUIT, TYPE A, APP | FT | PRIMARY | 508ES | VCP EXTRA STRENGTH | FT | 706.08 | 1 | QPL
611E13201 | 30" CONDUIT, TYPE A, APP | FT | PRIMARY | 4822000D | CERT REINF CIRCULAR CONC PIPE 2000D LOAD | FT | 706.02 S10 | 1 | CERT
611E13201 | 30" CONDUIT, TYPE A, APP | FT | PRIMARY | 481CL3 | CERT NON-REINFORCED CONC PIPE CLASS 3 | FT | 706.01 S10 | 1 | CERT
611E13201 | 30" CONDUIT, TYPE A, APP | FT | PRIMARY | 4821000D | CERT REINF CIRCULAR CONC PIPE 1000D LOAD | FT | 706.02 S10 | 1 | CERT
611E13201 | 30" CONDUIT, TYPE A, APP | FT | PRIMARY | 4823000D | CERT REINF CIRCULAR CONC PIPE 3000D LOAD | FT | 706.02 S10 | 1 | CERT
611E13201 | 30" CONDUIT, TYPE A, APP | FT | COMPONENT | 42603 | SAND & GRAVEL, 603 TYPE 2 GRADATION # 1 | TON | 703.11 | 0 | CERT
611E13201 | 30" CONDUIT, TYPE A, APP | FT | COMPONENT | 508JG | RESILIENT & FLEXABLE JOINT GASKET | EACH | 706.12 | 0 | QPL
611E13400 | 30" CONDUIT, TYPE B | FT | SUBSTITUTE | 055SD5 | SAND STONE 703.05 | TON | 703.05 | 0 | CERT
611E13400 | 30" CONDUIT, TYPE B | FT | SUBSTITUTE | 5281A | ALUMINUM SPIRAL CMP PIPE 707.24 | FT | 707.24 | 1 | CERT
611E13400 | 30" CONDUIT, TYPE B | FT | SUBSTITUTE | 508JG | RESILIENT & FLEXABLE JOINT GASKET | EACH | 706.12 | 0 | QPL
611E13400 | 30" CONDUIT, TYPE B | FT | SUBSTITUTE | 4823000D | CERT REINF CIRCULAR CONC PIPE 3000D LOAD | FT | 706.02 S10 | 1 | CERT
611E13400 | 30" CONDUIT, TYPE B | FT | SUBSTITUTE | 4821000D | CERT REINF CIRCULAR CONC PIPE 1000D LOAD | FT | 706.02 S10 | 1 | CERT
611E13400 | 30" CONDUIT, TYPE B | FT | SUBSTITUTE | 481CL3 | CERT NON-REINFORCED CONC PIPE CLASS 3 | FT | 706.01 S10 | 1 | CERT
611E13400 | 30" CONDUIT, TYPE B | FT | PRIMARY | 494P33NP | PE CORR M294 S-D PIPE | FT | 707.33 | 1 | CERT
611E13400 | 30" CONDUIT, TYPE B | FT | SUBSTITUTE | 4822000D | CERT REINF CIRCULAR CONC PIPE 2000D LOAD | FT | 706.02 S10 | 1 | CERT
611E13400 | 30" CONDUIT, TYPE B | FT | SUBSTITUTE | 508ES | VCP EXTRA STRENGTH | FT | 706.08 | 1 | QPL
611E13400 | 30" CONDUIT, TYPE B | FT | PRIMARY | 4821350D | CERT REINF CIRCULAR CONC PIPE 1350D LOAD | FT | 706.02 S10 | 1 | CERT
611E13400 | 30" CONDUIT, TYPE B | FT | COMPONENT | 45304 | 304 CRUSHED STONE 703.17 | TON | 703.17 | 0
611E13400 | 30" CONDUIT, TYPE B | FT | SUBSTITUTE | 051SD5 | SAND, NATURAL 703.05 | TON | 703.05 | 0 | CERT
611E13400 | 30" CONDUIT, TYPE B | FT | SUBSTITUTE | 04263A | SAND & GRAVEL, 603 TYPE 2 GRADATION # 2 | TON | 703.11 | 0 | CERT
611E13400 | 30" CONDUIT, TYPE B | FT | SUBSTITUTE | 42603 | SAND & GRAVEL, 603 TYPE 2 GRADATION # 1 | TON | 703.11 | 0 | CERT
611E13400 | 30" CONDUIT, TYPE B | FT | COMPONENT | 021SD2 | SAND, NATURAL 703.02 | TON | 703.02 | 0 | CERT
611E13400 | 30" CONDUIT, TYPE B | FT | COMPONENT | 61501 | BITUMINOUS PIPE JOINT FILLER | GAL | 706.1 | 0 | QPL
611E13400 | 30" CONDUIT, TYPE B | FT | SUBSTITUTE | 4611 | MORTAR LINED CSP 707.11 | FT | 707.11 | 1 | CERT
611E13400 | 30" CONDUIT, TYPE B | FT | SUBSTITUTE | 4561 | CSP SPIRAL RIB CONDUIT 707.12 | FT | 707.12 | 1 | CERT
611E13400 | 30" CONDUIT, TYPE B | FT | SUBSTITUTE | 47011 | RESILIENT & FLEX GASKET(LUB JOINT/MFG) | EACH | 706.11 | 0 | QPL
611E13400 | 30" CONDUIT, TYPE B | FT | SUBSTITUTE | 47014 | FLEXIBLE PLASTIC GASKETS | EACH | 706.14 | 0 | QPL
611E13400 | 30" CONDUIT, TYPE B | FT | SUBSTITUTE | 4631 | BITUMINOUS LINED CSP 707.13 | FT | 707.13 | 1 | CERT
611E13401 | 30" CONDUIT, TYPE B, APP | FT | COMPONENT | 42603 | SAND & GRAVEL, 603 TYPE 2 GRADATION # 1 | TON | 703.11 | 0 | CERT
611E13401 | 30" CONDUIT, TYPE B, APP | FT | PRIMARY | 4821000D | CERT REINF CIRCULAR CONC PIPE 1000D LOAD | FT | 706.02 S10 | 1 | CERT
611E13401 | 30" CONDUIT, TYPE B, APP | FT | COMPONENT | 051SD5 | SAND, NATURAL 703.05 | TON | 703.05 | 0 | CERT
611E13401 | 30" CONDUIT, TYPE B, APP | FT | COMPONENT | 04263A | SAND & GRAVEL, 603 TYPE 2 GRADATION # 2 | TON | 703.11 | 0 | CERT
611E13401 | 30" CONDUIT, TYPE B, APP | FT | COMPONENT | 021SD2 | SAND, NATURAL 703.02 | TON | 703.02 | 0 | CERT
611E13401 | 30" CONDUIT, TYPE B, APP | FT | COMPONENT | 61501 | BITUMINOUS PIPE JOINT FILLER | GAL | 706.1 | 0 | QPL
611E13401 | 30" CONDUIT, TYPE B, APP | FT | PRIMARY | 491S30 | PVC CORR PIPE W/SMOOTH INT NP 30" DIA. | FT | 707.42 | 1 | CTD
611E13401 | 30" CONDUIT, TYPE B, APP | FT | PRIMARY | 4611 | MORTAR LINED CSP 707.11 | FT | 707.11 | 1 | CERT
611E13401 | 30" CONDUIT, TYPE B, APP | FT | PRIMARY | 4561 | CSP SPIRAL RIB CONDUIT 707.12 | FT | 707.12 | 1 | CERT
611E13401 | 30" CONDUIT, TYPE B, APP | FT | COMPONENT | 47014 | FLEXIBLE PLASTIC GASKETS | EACH | 706.14 | 0 | QPL
611E13401 | 30" CONDUIT, TYPE B, APP | FT | PRIMARY | 4631 | BITUMINOUS LINED CSP 707.13 | FT | 707.13 | 1 | CERT
611E13401 | 30" CONDUIT, TYPE B, APP | FT | PRIMARY | 4823000D | CERT REINF CIRCULAR CONC PIPE 3000D LOAD | FT | 706.02 S10 | 1 | CERT
611E13401 | 30" CONDUIT, TYPE B, APP | FT | PRIMARY | 481CL3 | CERT NON-REINFORCED CONC PIPE CLASS 3 | FT | 706.01 S10 | 1 | CERT
611E13401 | 30" CONDUIT, TYPE B, APP | FT | PRIMARY | 494P33NP | PE CORR M294 S-D PIPE | FT | 707.33 | 1 | CERT
611E13401 | 30" CONDUIT, TYPE B, APP | FT | PRIMARY | 4822000D | CERT REINF CIRCULAR CONC PIPE 2000D LOAD | FT | 706.02 S10 | 1 | CERT
611E13401 | 30" CONDUIT, TYPE B, APP | FT | PRIMARY | 508ES | VCP EXTRA STRENGTH | FT | 706.08 | 1 | QPL
611E13401 | 30" CONDUIT, TYPE B, APP | FT | PRIMARY | 492S30 | PVC SM/FL RIB PIPE W/BELL JTS. NP 30" D | FT | 707.43 | 1 | CTD
611E13401 | 30" CONDUIT, TYPE B, APP | FT | PRIMARY | 4821350D | CERT REINF CIRCULAR CONC PIPE 1350D LOAD | FT | 706.02 S10 | 1 | CERT
611E13401 | 30" CONDUIT, TYPE B, APP | FT | COMPONENT | 055SD5 | SAND STONE 703.05 | TON | 703.05 | 0 | CERT
611E13401 | 30" CONDUIT, TYPE B, APP | FT | COMPONENT | 508JG | RESILIENT & FLEXABLE JOINT GASKET | EACH | 706.12 | 0 | QPL
611E13401 | 30" CONDUIT, TYPE B, APP | FT | PRIMARY | 5281A | ALUMINUM SPIRAL CMP PIPE 707.24 | FT | 707.24 | 1 | CERT
611E13600 | 30" CONDUIT, TYPE C | FT | SUBSTITUTE | 49170742 | PVC CORRUGATED SANITARY SEWER PIPE | FT | 707.42 | 1
611E13600 | 30" CONDUIT, TYPE C | FT | SUBSTITUTE | 5281A | ALUMINUM SPIRAL CMP PIPE 707.24 | FT | 707.24 | 1 | CERT
611E13600 | 30" CONDUIT, TYPE C | FT | SUBSTITUTE | 4561 | CSP SPIRAL RIB CONDUIT 707.12 | FT | 707.12 | 1 | CERT
611E13600 | 30" CONDUIT, TYPE C | FT | SUBSTITUTE | 47011 | RESILIENT & FLEX GASKET(LUB JOINT/MFG) | EACH | 706.11 | 0 | QPL
611E13600 | 30" CONDUIT, TYPE C | FT | SUBSTITUTE | 481CL1 | CERT NON-REINFORCED CONC PIPE CLASS 1 | FT | 706.01 S10 | 1 | CERT
611E13600 | 30" CONDUIT, TYPE C | FT | SUBSTITUTE | 051SD5 | SAND, NATURAL 703.05 | TON | 703.05 | 0 | CERT
611E13600 | 30" CONDUIT, TYPE C | FT | SUBSTITUTE | 04263A | SAND & GRAVEL, 603 TYPE 2 GRADATION # 2 | TON | 703.11 | 0 | CERT
611E13600 | 30" CONDUIT, TYPE C | FT | SUBSTITUTE | 42603 | SAND & GRAVEL, 603 TYPE 2 GRADATION # 1 | TON | 703.11 | 0 | CERT
611E13600 | 30" CONDUIT, TYPE C | FT | SUBSTITUTE | 47014 | FLEXIBLE PLASTIC GASKETS | EACH | 706.14 | 0 | QPL
611E13600 | 30" CONDUIT, TYPE C | FT | SUBSTITUTE | 4631 | BITUMINOUS LINED CSP 707.13 | FT | 707.13 | 1 | CERT
611E13600 | 30" CONDUIT, TYPE C | FT | COMPONENT | 021SD2 | SAND, NATURAL 703.02 | TON | 703.02 | 0 | CERT
611E13600 | 30" CONDUIT, TYPE C | FT | SUBSTITUTE | 508ES | VCP EXTRA STRENGTH | FT | 706.08 | 1 | QPL
611E13600 | 30" CONDUIT, TYPE C | FT | SUBSTITUTE | 055SD5 | SAND STONE 703.05 | TON | 703.05 | 0 | CERT
611E13600 | 30" CONDUIT, TYPE C | FT | COMPONENT | 61501 | BITUMINOUS PIPE JOINT FILLER | GAL | 706.1 | 0 | QPL
611E13600 | 30" CONDUIT, TYPE C | FT | SUBSTITUTE | 4611 | MORTAR LINED CSP 707.11 | FT | 707.11 | 1 | CERT
611E13600 | 30" CONDUIT, TYPE C | FT | PRIMARY | 494P33NP | PE CORR M294 S-D PIPE | FT | 707.33 | 1 | CERT
611E13600 | 30" CONDUIT, TYPE C | FT | SUBSTITUTE | 481CL3 | CERT NON-REINFORCED CONC PIPE CLASS 3 | FT | 706.01 S10 | 1 | CERT
611E13600 | 30" CONDUIT, TYPE C | FT | PRIMARY | 4821000D | CERT REINF CIRCULAR CONC PIPE 1000D LOAD | FT | 706.02 S10 | 1 | CERT
611E13600 | 30" CONDUIT, TYPE C | FT | SUBSTITUTE | 4823000D | CERT REINF CIRCULAR CONC PIPE 3000D LOAD | FT | 706.02 S10 | 1 | CERT
611E13600 | 30" CONDUIT, TYPE C | FT | SUBSTITUTE | 481CL2 | CERT NON-REINFORCED CONC PIPE CLASS 2 | FT | 706.01 S10 | 1 | CERT
611E13600 | 30" CONDUIT, TYPE C | FT | SUBSTITUTE | 508JG | RESILIENT & FLEXABLE JOINT GASKET | EACH | 706.12 | 0 | QPL
611E13600 | 30" CONDUIT, TYPE C | FT | SUBSTITUTE | 508SS | VCP STANDARD STRENGTH | FT | 706.08 | 1 | QPL
611E13600 | 30" CONDUIT, TYPE C | FT | SUBSTITUTE | 4822000D | CERT REINF CIRCULAR CONC PIPE 2000D LOAD | FT | 706.02 S10 | 1 | CERT
611E13600 | 30" CONDUIT, TYPE C | FT | SUBSTITUTE | 4821350D | CERT REINF CIRCULAR CONC PIPE 1350D LOAD | FT | 706.02 S10 | 1 | CERT
611E13601 | 30" CONDUIT, TYPE C, APP | FT | COMPONENT | 051SD5 | SAND, NATURAL 703.05 | TON | 703.05 | 0 | CERT
611E13601 | 30" CONDUIT, TYPE C, APP | FT | COMPONENT | 42603 | SAND & GRAVEL, 603 TYPE 2 GRADATION # 1 | TON | 703.11 | 0 | CERT
611E13601 | 30" CONDUIT, TYPE C, APP | FT | PRIMARY | 481CL1 | CERT NON-REINFORCED CONC PIPE CLASS 1 | FT | 706.01 S10 | 1 | CERT
611E13601 | 30" CONDUIT, TYPE C, APP | FT | COMPONENT | 508JG | RESILIENT & FLEXABLE JOINT GASKET | EACH | 706.12 | 0 | QPL
611E13601 | 30" CONDUIT, TYPE C, APP | FT | PRIMARY | 5281A | ALUMINUM SPIRAL CMP PIPE 707.24 | FT | 707.24 | 1 | CERT
611E13601 | 30" CONDUIT, TYPE C, APP | FT | PRIMARY | 481CL2 | CERT NON-REINFORCED CONC PIPE CLASS 2 | FT | 706.01 S10 | 1 | CERT
611E13601 | 30" CONDUIT, TYPE C, APP | FT | PRIMARY | 494P33NP | PE CORR M294 S-D PIPE | FT | 707.33 | 1 | CERT
611E13601 | 30" CONDUIT, TYPE C, APP | FT | PRIMARY | 4823000D | CERT REINF CIRCULAR CONC PIPE 3000D LOAD | FT | 706.02 S10 | 1 | CERT
611E13601 | 30" CONDUIT, TYPE C, APP | FT | PRIMARY | 4821000D | CERT REINF CIRCULAR CONC PIPE 1000D LOAD | FT | 706.02 S10 | 1 | CERT
611E13601 | 30" CONDUIT, TYPE C, APP | FT | PRIMARY | 481CL3 | CERT NON-REINFORCED CONC PIPE CLASS 3 | FT | 706.01 S10 | 1 | CERT
611E13601 | 30" CONDUIT, TYPE C, APP | FT | PRIMARY | 4631 | BITUMINOUS LINED CSP 707.13 | FT | 707.13 | 1 | CERT
611E13601 | 30" CONDUIT, TYPE C, APP | FT | COMPONENT | 47014 | FLEXIBLE PLASTIC GASKETS | EACH | 706.14 | 0 | QPL
611E13601 | 30" CONDUIT, TYPE C, APP | FT | PRIMARY | 491S30 | PVC CORR PIPE W/SMOOTH INT NP 30" DIA. | FT | 707.42 | 1 | CTD
611E13601 | 30" CONDUIT, TYPE C, APP | FT | PRIMARY | 4822000D | CERT REINF CIRCULAR CONC PIPE 2000D LOAD | FT | 706.02 S10 | 1 | CERT
611E13601 | 30" CONDUIT, TYPE C, APP | FT | PRIMARY | 508ES | VCP EXTRA STRENGTH | FT | 706.08 | 1 | QPL
611E13601 | 30" CONDUIT, TYPE C, APP | FT | PRIMARY | 492S30 | PVC SM/FL RIB PIPE W/BELL JTS. NP 30" D | FT | 707.43 | 1 | CTD
611E13601 | 30" CONDUIT, TYPE C, APP | FT | PRIMARY | 4821350D | CERT REINF CIRCULAR CONC PIPE 1350D LOAD | FT | 706.02 S10 | 1 | CERT
611E13601 | 30" CONDUIT, TYPE C, APP | FT | COMPONENT | 055SD5 | SAND STONE 703.05 | TON | 703.05 | 0 | CERT
611E13601 | 30" CONDUIT, TYPE C, APP | FT | COMPONENT | 47011 | RESILIENT & FLEX GASKET(LUB JOINT/MFG) | EACH | 706.11 | 0 | QPL
611E13601 | 30" CONDUIT, TYPE C, APP | FT | COMPONENT | 04263A | SAND & GRAVEL, 603 TYPE 2 GRADATION # 2 | TON | 703.11 | 0 | CERT
611E13601 | 30" CONDUIT, TYPE C, APP | FT | PRIMARY | 4611 | MORTAR LINED CSP 707.11 | FT | 707.11 | 1 | CERT
611E13601 | 30" CONDUIT, TYPE C, APP | FT | COMPONENT | 021SD2 | SAND, NATURAL 703.02 | TON | 703.02 | 0 | CERT
611E13601 | 30" CONDUIT, TYPE C, APP | FT | COMPONENT | 61501 | BITUMINOUS PIPE JOINT FILLER | GAL | 706.1 | 0 | QPL
611E13601 | 30" CONDUIT, TYPE C, APP | FT | PRIMARY | 508SS | VCP STANDARD STRENGTH | FT | 706.08 | 1 | QPL
611E13900 | 30" CONDUIT, TYPE D | FT | PRIMARY | 481CL3 | CERT NON-REINFORCED CONC PIPE CLASS 3 | FT | 706.01 S10 | 1 | CERT
611E13900 | 30" CONDUIT, TYPE D | FT | PRIMARY | 4822000D | CERT REINF CIRCULAR CONC PIPE 2000D LOAD | FT | 706.02 S10 | 1 | CERT
611E13900 | 30" CONDUIT, TYPE D | FT | PRIMARY | 491S30 | PVC CORR PIPE W/SMOOTH INT NP 30" DIA. | FT | 707.42 | 1 | CTD
611E13900 | 30" CONDUIT, TYPE D | FT | PRIMARY | 492S30 | PVC SM/FL RIB PIPE W/BELL JTS. NP 30" D | FT | 707.43 | 1 | CTD
611E13900 | 30" CONDUIT, TYPE D | FT | COMPONENT | 508JG | RESILIENT & FLEXABLE JOINT GASKET | EACH | 706.12 | 0 | QPL
611E13900 | 30" CONDUIT, TYPE D | FT | PRIMARY | 5211 | ALUMINUM PIPE 707.21 | FT | 707.21 | 1 | CERT
611E13900 | 30" CONDUIT, TYPE D | FT | PRIMARY | 496P32NP | PE CORR NON PERF M294 C PIPE | FT | 707.32 | 1 | CERT
611E13900 | 30" CONDUIT, TYPE D | FT | PRIMARY | 494P33NP | PE CORR M294 S-D PIPE | FT | 707.33 | 1 | CERT
611E13900 | 30" CONDUIT, TYPE D | FT | PRIMARY | 4821000D | CERT REINF CIRCULAR CONC PIPE 1000D LOAD | FT | 706.02 S10 | 1 | CERT
611E13900 | 30" CONDUIT, TYPE D | FT | COMPONENT | 47014 | FLEXIBLE PLASTIC GASKETS | EACH | 706.14 | 0 | QPL
611E13900 | 30" CONDUIT, TYPE D | FT | PRIMARY | 4511 | METALLIC COATED CSP PIPE 707.01 | FT | 707.01 | 1 | CERT
611E13900 | 30" CONDUIT, TYPE D | FT | PRIMARY | 4821350D | CERT REINF CIRCULAR CONC PIPE 1350D LOAD | FT | 706.02 S10 | 1 | CERT
611E13900 | 30" CONDUIT, TYPE D | FT | COMPONENT | 61501 | BITUMINOUS PIPE JOINT FILLER | GAL | 706.1 | 0 | QPL
611E13900 | 30" CONDUIT, TYPE D | FT | COMPONENT | 47011 | RESILIENT & FLEX GASKET(LUB JOINT/MFG) | EACH | 706.11 | 0 | QPL
611E13900 | 30" CONDUIT, TYPE D | FT | PRIMARY | 4823000D | CERT REINF CIRCULAR CONC PIPE 3000D LOAD | FT | 706.02 S10 | 1 | CERT
611E13900 | 30" CONDUIT, TYPE D | FT | PRIMARY | 508ES | VCP EXTRA STRENGTH | FT | 706.08 | 1 | QPL
611E13901 | 30" CONDUIT, TYPE D, APP | FT | COMPONENT | 508JG | RESILIENT & FLEXABLE JOINT GASKET | EACH | 706.12 | 0 | QPL
611E13901 | 30" CONDUIT, TYPE D, APP | FT | PRIMARY | 4821000D | CERT REINF CIRCULAR CONC PIPE 1000D LOAD | FT | 706.02 S10 | 1 | CERT
611E13901 | 30" CONDUIT, TYPE D, APP | FT | COMPONENT | 61501 | BITUMINOUS PIPE JOINT FILLER | GAL | 706.1 | 0 | QPL
611E13901 | 30" CONDUIT, TYPE D, APP | FT | PRIMARY | 4821350D | CERT REINF CIRCULAR CONC PIPE 1350D LOAD | FT | 706.02 S10 | 1 | CERT
611E13901 | 30" CONDUIT, TYPE D, APP | FT | PRIMARY | 492S30 | PVC SM/FL RIB PIPE W/BELL JTS. NP 30" D | FT | 707.43 | 1 | CTD
611E13901 | 30" CONDUIT, TYPE D, APP | FT | PRIMARY | 496P32NP | PE CORR NON PERF M294 C PIPE | FT | 707.32 | 1 | CERT
611E13901 | 30" CONDUIT, TYPE D, APP | FT | PRIMARY | 491S30 | PVC CORR PIPE W/SMOOTH INT NP 30" DIA. | FT | 707.42 | 1 | CTD
611E13901 | 30" CONDUIT, TYPE D, APP | FT | PRIMARY | 508ES | VCP EXTRA STRENGTH | FT | 706.08 | 1 | QPL
611E13901 | 30" CONDUIT, TYPE D, APP | FT | PRIMARY | 4822000D | CERT REINF CIRCULAR CONC PIPE 2000D LOAD | FT | 706.02 S10 | 1 | CERT
611E13901 | 30" CONDUIT, TYPE D, APP | FT | PRIMARY | 4823000D | CERT REINF CIRCULAR CONC PIPE 3000D LOAD | FT | 706.02 S10 | 1 | CERT
611E13901 | 30" CONDUIT, TYPE D, APP | FT | PRIMARY | 481CL3 | CERT NON-REINFORCED CONC PIPE CLASS 3 | FT | 706.01 S10 | 1 | CERT
611E13901 | 30" CONDUIT, TYPE D, APP | FT | PRIMARY | 4511 | METALLIC COATED CSP PIPE 707.01 | FT | 707.01 | 1 | CERT
611E13901 | 30" CONDUIT, TYPE D, APP | FT | COMPONENT | 47014 | FLEXIBLE PLASTIC GASKETS | EACH | 706.14 | 0 | QPL
611E13901 | 30" CONDUIT, TYPE D, APP | FT | COMPONENT | 47011 | RESILIENT & FLEX GASKET(LUB JOINT/MFG) | EACH | 706.11 | 0 | QPL
611E13901 | 30" CONDUIT, TYPE D, APP | FT | PRIMARY | 494P33NP | PE CORR M294 S-D PIPE | FT | 707.33 | 1 | CERT
611E14100 | 30" CONDUIT, TYPE E | FT | PRIMARY | 508ES | VCP EXTRA STRENGTH | FT | 706.08 | 1 | QPL
611E14100 | 30" CONDUIT, TYPE E | FT | PRIMARY | 508SS | VCP STANDARD STRENGTH | FT | 706.08 | 1 | QPL
611E14100 | 30" CONDUIT, TYPE E | FT | PRIMARY | 481CL3 | CERT NON-REINFORCED CONC PIPE CLASS 3 | FT | 706.01 S10 | 1 | CERT
611E14100 | 30" CONDUIT, TYPE E | FT | PRIMARY | 4821000D | CERT REINF CIRCULAR CONC PIPE 1000D LOAD | FT | 706.02 S10 | 1 | CERT
611E14100 | 30" CONDUIT, TYPE E | FT | PRIMARY | 496P32NP | PE CORR NON PERF M294 C PIPE | FT | 707.32 | 1 | CERT
611E14100 | 30" CONDUIT, TYPE E | FT | PRIMARY | 492S30 | PVC SM/FL RIB PIPE W/BELL JTS. NP 30" D | FT | 707.43 | 1 | CTD
611E14100 | 30" CONDUIT, TYPE E | FT | PRIMARY | 481CL1 | CERT NON-REINFORCED CONC PIPE CLASS 1 | FT | 706.01 S10 | 1 | CERT
611E14100 | 30" CONDUIT, TYPE E | FT | PRIMARY | 509EQ | CLAY DRAIN TILE EXTRA QUALITY | FT | 706.09 | 1 | QPL
611E14100 | 30" CONDUIT, TYPE E | FT | PRIMARY | 491S30 | PVC CORR PIPE W/SMOOTH INT NP 30" DIA. | FT | 707.42 | 1 | CTD
611E14100 | 30" CONDUIT, TYPE E | FT | PRIMARY | 5211 | ALUMINUM PIPE 707.21 | FT | 707.21 | 1 | CERT
611E14100 | 30" CONDUIT, TYPE E | FT | PRIMARY | 481CL2 | CERT NON-REINFORCED CONC PIPE CLASS 2 | FT | 706.01 S10 | 1 | CERT
611E14100 | 30" CONDUIT, TYPE E | FT | PRIMARY | 4823000D | CERT REINF CIRCULAR CONC PIPE 3000D LOAD | FT | 706.02 S10 | 1 | CERT
611E14100 | 30" CONDUIT, TYPE E | FT | PRIMARY | 494P33NP | PE CORR M294 S-D PIPE | FT | 707.33 | 1 | CERT
611E14100 | 30" CONDUIT, TYPE E | FT | PRIMARY | 4870000 | CERT CONC DRAIN TILE EX QUALITY | FT | 706.07 S10 | 1 | CERT
611E14100 | 30" CONDUIT, TYPE E | FT | PRIMARY | 4822000D | CERT REINF CIRCULAR CONC PIPE 2000D LOAD | FT | 706.02 S10 | 1 | CERT
611E14100 | 30" CONDUIT, TYPE E | FT | PRIMARY | 4821350D | CERT REINF CIRCULAR CONC PIPE 1350D LOAD | FT | 706.02 S10 | 1 | CERT
611E14100 | 30" CONDUIT, TYPE E | FT | PRIMARY | 4511 | METALLIC COATED CSP PIPE 707.01 | FT | 707.01 | 1 | CERT
611E14200 | 30" CONDUIT, TYPE F | FT | PRIMARY | 5211 | ALUMINUM PIPE 707.21 | FT | 707.21 | 1 | CERT
611E14200 | 30" CONDUIT, TYPE F | FT | PRIMARY | 4551 | BITUMINOUS COATED CSP 707.05 | FT | 707.05 | 1 | CERT
611E14200 | 30" CONDUIT, TYPE F | FT | PRIMARY | 491S30 | PVC CORR PIPE W/SMOOTH INT NP 30" DIA. | FT | 707.42 | 1 | CTD
611E14200 | 30" CONDUIT, TYPE F | FT | PRIMARY | 494P33NP | PE CORR M294 S-D PIPE | FT | 707.33 | 1 | CERT
611E14700 | 33" CONDUIT, TYPE A | FT | COMPONENT | 47014 | FLEXIBLE PLASTIC GASKETS | EACH | 706.14 | 0 | QPL
611E14700 | 33" CONDUIT, TYPE A | FT | PRIMARY | 4731350D | CERT REINF CONC PIPE EPOXY/COATED 1350D | FT | 706.03 S10 | 1 | CERT
611E14700 | 33" CONDUIT, TYPE A | FT | PRIMARY | 4733000D | CERT REINF CONC PIPE EPOXY/COATED 3000D | FT | 706.03 S10 | 1 | CERT
611E14700 | 33" CONDUIT, TYPE A | FT | COMPONENT | 021SD2 | SAND, NATURAL 703.02 | TON | 703.02 | 0 | CERT
611E14700 | 33" CONDUIT, TYPE A | FT | COMPONENT | 42603 | SAND & GRAVEL, 603 TYPE 2 GRADATION # 1 | TON | 703.11 | 0 | CERT
611E14700 | 33" CONDUIT, TYPE A | FT | COMPONENT | 47011 | RESILIENT & FLEX GASKET(LUB JOINT/MFG) | EACH | 706.11 | 0 | QPL
611E14700 | 33" CONDUIT, TYPE A | FT | COMPONENT | 61501 | BITUMINOUS PIPE JOINT FILLER | GAL | 706.1 | 0 | QPL
611E14700 | 33" CONDUIT, TYPE A | FT | PRIMARY | 4551 | BITUMINOUS COATED CSP 707.05 | FT | 707.05 | 1 | CERT
611E14700 | 33" CONDUIT, TYPE A | FT | COMPONENT | 04263A | SAND & GRAVEL, 603 TYPE 2 GRADATION # 2 | TON | 703.11 | 0 | CERT
611E14700 | 33" CONDUIT, TYPE A | FT | PRIMARY | 4731000D | CERT REINF CONC PIPE EPOXY/COATED 1000D | FT | 706.03 S10 | 1 | CERT
611E14700 | 33" CONDUIT, TYPE A | FT | COMPONENT | 508JG | RESILIENT & FLEXABLE JOINT GASKET | EACH | 706.12 | 0 | QPL
611E14700 | 33" CONDUIT, TYPE A | FT | PRIMARY | 4823000D | CERT REINF CIRCULAR CONC PIPE 3000D LOAD | FT | 706.02 S10 | 1 | CERT
611E14700 | 33" CONDUIT, TYPE A | FT | PRIMARY | 4821000D | CERT REINF CIRCULAR CONC PIPE 1000D LOAD | FT | 706.02 S10 | 1 | CERT
611E14700 | 33" CONDUIT, TYPE A | FT | PRIMARY | 481CL3 | CERT NON-REINFORCED CONC PIPE CLASS 3 | FT | 706.01 S10 | 1 | CERT
611E14700 | 33" CONDUIT, TYPE A | FT | PRIMARY | 4822000D | CERT REINF CIRCULAR CONC PIPE 2000D LOAD | FT | 706.02 S10 | 1 | CERT
611E14700 | 33" CONDUIT, TYPE A | FT | PRIMARY | 508ES | VCP EXTRA STRENGTH | FT | 706.08 | 1 | QPL
611E14700 | 33" CONDUIT, TYPE A | FT | PRIMARY | 4821350D | CERT REINF CIRCULAR CONC PIPE 1350D LOAD | FT | 706.02 S10 | 1 | CERT
611E14700 | 33" CONDUIT, TYPE A | FT | COMPONENT | 055SD5 | SAND STONE 703.05 | TON | 703.05 | 0 | CERT
611E14700 | 33" CONDUIT, TYPE A | FT | COMPONENT | 051SD5 | SAND, NATURAL 703.05 | TON | 703.05 | 0 | CERT
611E14700 | 33" CONDUIT, TYPE A | FT | PRIMARY | 4732000D | CERT REINF CONC PIPE EPOXY/COATED 2000D | FT | 706.03 S10 | 1 | CERT
611E14700 | 33" CONDUIT, TYPE A | FT | PRIMARY | 4511 | METALLIC COATED CSP PIPE 707.01 | FT | 707.01 | 1 | CERT
611E14700 | 33" CONDUIT, TYPE A | FT | PRIMARY | 4531 | PRECOATED GALV. CMP PIPE 707.04 | FT | 707.04 | 1 | CERT
611E14700 | 33" CONDUIT, TYPE A | FT | PRIMARY | 5211 | ALUMINUM PIPE 707.21 | FT | 707.21 | 1 | CERT
611E14701 | 33" CONDUIT, TYPE A, APP | FT | PRIMARY | 4732000D | CERT REINF CONC PIPE EPOXY/COATED 2000D | FT | 706.03 S10 | 1 | CERT
611E14701 | 33" CONDUIT, TYPE A, APP | FT | COMPONENT | 021SD2 | SAND, NATURAL 703.02 | TON | 703.02 | 0 | CERT
611E14701 | 33" CONDUIT, TYPE A, APP | FT | COMPONENT | 42603 | SAND & GRAVEL, 603 TYPE 2 GRADATION # 1 | TON | 703.11 | 0 | CERT
611E14701 | 33" CONDUIT, TYPE A, APP | FT | COMPONENT | 051SD5 | SAND, NATURAL 703.05 | TON | 703.05 | 0 | CERT
611E14701 | 33" CONDUIT, TYPE A, APP | FT | COMPONENT | 055SD5 | SAND STONE 703.05 | TON | 703.05 | 0 | CERT
611E14701 | 33" CONDUIT, TYPE A, APP | FT | PRIMARY | 4821350D | CERT REINF CIRCULAR CONC PIPE 1350D LOAD | FT | 706.02 S10 | 1 | CERT
611E14701 | 33" CONDUIT, TYPE A, APP | FT | PRIMARY | 508ES | VCP EXTRA STRENGTH | FT | 706.08 | 1 | QPL
611E14701 | 33" CONDUIT, TYPE A, APP | FT | PRIMARY | 4822000D | CERT REINF CIRCULAR CONC PIPE 2000D LOAD | FT | 706.02 S10 | 1 | CERT
611E14701 | 33" CONDUIT, TYPE A, APP | FT | PRIMARY | 481CL3 | CERT NON-REINFORCED CONC PIPE CLASS 3 | FT | 706.01 S10 | 1 | CERT
611E14701 | 33" CONDUIT, TYPE A, APP | FT | PRIMARY | 4821000D | CERT REINF CIRCULAR CONC PIPE 1000D LOAD | FT | 706.02 S10 | 1 | CERT
611E14701 | 33" CONDUIT, TYPE A, APP | FT | PRIMARY | 4731350D | CERT REINF CONC PIPE EPOXY/COATED 1350D | FT | 706.03 S10 | 1 | CERT
611E14701 | 33" CONDUIT, TYPE A, APP | FT | PRIMARY | 5211 | ALUMINUM PIPE 707.21 | FT | 707.21 | 1 | CERT
611E14701 | 33" CONDUIT, TYPE A, APP | FT | COMPONENT | 508JG | RESILIENT & FLEXABLE JOINT GASKET | EACH | 706.12 | 0 | QPL
611E14701 | 33" CONDUIT, TYPE A, APP | FT | PRIMARY | 4511 | METALLIC COATED CSP PIPE 707.01 | FT | 707.01 | 1 | CERT
611E14701 | 33" CONDUIT, TYPE A, APP | FT | PRIMARY | 4733000D | CERT REINF CONC PIPE EPOXY/COATED 3000D | FT | 706.03 S10 | 1 | CERT
611E14701 | 33" CONDUIT, TYPE A, APP | FT | PRIMARY | 4731000D | CERT REINF CONC PIPE EPOXY/COATED 1000D | FT | 706.03 S10 | 1 | CERT
611E14701 | 33" CONDUIT, TYPE A, APP | FT | PRIMARY | 4551 | BITUMINOUS COATED CSP 707.05 | FT | 707.05 | 1 | CERT
611E14701 | 33" CONDUIT, TYPE A, APP | FT | COMPONENT | 47011 | RESILIENT & FLEX GASKET(LUB JOINT/MFG) | EACH | 706.11 | 0 | QPL
611E14701 | 33" CONDUIT, TYPE A, APP | FT | COMPONENT | 47014 | FLEXIBLE PLASTIC GASKETS | EACH | 706.14 | 0 | QPL
611E14701 | 33" CONDUIT, TYPE A, APP | FT | PRIMARY | 4531 | PRECOATED GALV. CMP PIPE 707.04 | FT | 707.04 | 1 | CERT
611E14701 | 33" CONDUIT, TYPE A, APP | FT | PRIMARY | 4823000D | CERT REINF CIRCULAR CONC PIPE 3000D LOAD | FT | 706.02 S10 | 1 | CERT
611E14701 | 33" CONDUIT, TYPE A, APP | FT | COMPONENT | 61501 | BITUMINOUS PIPE JOINT FILLER | GAL | 706.1 | 0 | QPL
611E14900 | 33" CONDUIT, TYPE B | FT | COMPONENT | 47011 | RESILIENT & FLEX GASKET(LUB JOINT/MFG) | EACH | 706.11 | 0 | QPL
611E14900 | 33" CONDUIT, TYPE B | FT | COMPONENT | 42603 | SAND & GRAVEL, 603 TYPE 2 GRADATION # 1 | TON | 703.11 | 0 | CERT
611E14900 | 33" CONDUIT, TYPE B | FT | COMPONENT | 04263A | SAND & GRAVEL, 603 TYPE 2 GRADATION # 2 | TON | 703.11 | 0 | CERT
611E14900 | 33" CONDUIT, TYPE B | FT | COMPONENT | 051SD5 | SAND, NATURAL 703.05 | TON | 703.05 | 0 | CERT
611E14900 | 33" CONDUIT, TYPE B | FT | PRIMARY | 4561 | CSP SPIRAL RIB CONDUIT 707.12 | FT | 707.12 | 1 | CERT
611E14900 | 33" CONDUIT, TYPE B | FT | COMPONENT | 055SD5 | SAND STONE 703.05 | TON | 703.05 | 0 | CERT
611E14900 | 33" CONDUIT, TYPE B | FT | PRIMARY | 4821350D | CERT REINF CIRCULAR CONC PIPE 1350D LOAD | FT | 706.02 S10 | 1 | CERT
611E14900 | 33" CONDUIT, TYPE B | FT | PRIMARY | 508ES | VCP EXTRA STRENGTH | FT | 706.08 | 1 | QPL
611E14900 | 33" CONDUIT, TYPE B | FT | COMPONENT | 508JG | RESILIENT & FLEXABLE JOINT GASKET | EACH | 706.12 | 0 | QPL
611E14900 | 33" CONDUIT, TYPE B | FT | COMPONENT | 021SD2 | SAND, NATURAL 703.02 | TON | 703.02 | 0 | CERT
611E14900 | 33" CONDUIT, TYPE B | FT | COMPONENT | 47014 | FLEXIBLE PLASTIC GASKETS | EACH | 706.14 | 0 | QPL
611E14900 | 33" CONDUIT, TYPE B | FT | PRIMARY | 4631 | BITUMINOUS LINED CSP 707.13 | FT | 707.13 | 1 | CERT
611E14900 | 33" CONDUIT, TYPE B | FT | PRIMARY | 4822000D | CERT REINF CIRCULAR CONC PIPE 2000D LOAD | FT | 706.02 S10 | 1 | CERT
611E14900 | 33" CONDUIT, TYPE B | FT | PRIMARY | 481CL3 | CERT NON-REINFORCED CONC PIPE CLASS 3 | FT | 706.01 S10 | 1 | CERT
611E14900 | 33" CONDUIT, TYPE B | FT | PRIMARY | 4821000D | CERT REINF CIRCULAR CONC PIPE 1000D LOAD | FT | 706.02 S10 | 1 | CERT
611E14900 | 33" CONDUIT, TYPE B | FT | PRIMARY | 4823000D | CERT REINF CIRCULAR CONC PIPE 3000D LOAD | FT | 706.02 S10 | 1 | CERT
611E14900 | 33" CONDUIT, TYPE B | FT | COMPONENT | 61501 | BITUMINOUS PIPE JOINT FILLER | GAL | 706.1 | 0 | QPL
611E14901 | 33" CONDUIT, TYPE B, APP | FT | PRIMARY | 4561 | CSP SPIRAL RIB CONDUIT 707.12 | FT | 707.12 | 1 | CERT
611E14901 | 33" CONDUIT, TYPE B, APP | FT | PRIMARY | 4823000D | CERT REINF CIRCULAR CONC PIPE 3000D LOAD | FT | 706.02 S10 | 1 | CERT
611E14901 | 33" CONDUIT, TYPE B, APP | FT | PRIMARY | 481CL3 | CERT NON-REINFORCED CONC PIPE CLASS 3 | FT | 706.01 S10 | 1 | CERT
611E14901 | 33" CONDUIT, TYPE B, APP | FT | COMPONENT | 508JG | RESILIENT & FLEXABLE JOINT GASKET | EACH | 706.12 | 0 | QPL
611E14901 | 33" CONDUIT, TYPE B, APP | FT | COMPONENT | 47011 | RESILIENT & FLEX GASKET(LUB JOINT/MFG) | EACH | 706.11 | 0 | QPL
611E14901 | 33" CONDUIT, TYPE B, APP | FT | COMPONENT | 47014 | FLEXIBLE PLASTIC GASKETS | EACH | 706.14 | 0 | QPL
611E14901 | 33" CONDUIT, TYPE B, APP | FT | COMPONENT | 021SD2 | SAND, NATURAL 703.02 | TON | 703.02 | 0 | CERT
611E14901 | 33" CONDUIT, TYPE B, APP | FT | PRIMARY | 4631 | BITUMINOUS LINED CSP 707.13 | FT | 707.13 | 1 | CERT
611E14901 | 33" CONDUIT, TYPE B, APP | FT | COMPONENT | 61501 | BITUMINOUS PIPE JOINT FILLER | GAL | 706.1 | 0 | QPL
611E14901 | 33" CONDUIT, TYPE B, APP | FT | COMPONENT | 051SD5 | SAND, NATURAL 703.05 | TON | 703.05 | 0 | CERT
611E14901 | 33" CONDUIT, TYPE B, APP | FT | COMPONENT | 055SD5 | SAND STONE 703.05 | TON | 703.05 | 0 | CERT
611E14901 | 33" CONDUIT, TYPE B, APP | FT | PRIMARY | 4821350D | CERT REINF CIRCULAR CONC PIPE 1350D LOAD | FT | 706.02 S10 | 1 | CERT
611E14901 | 33" CONDUIT, TYPE B, APP | FT | PRIMARY | 508ES | VCP EXTRA STRENGTH | FT | 706.08 | 1 | QPL
611E14901 | 33" CONDUIT, TYPE B, APP | FT | PRIMARY | 4822000D | CERT REINF CIRCULAR CONC PIPE 2000D LOAD | FT | 706.02 S10 | 1 | CERT
611E14901 | 33" CONDUIT, TYPE B, APP | FT | PRIMARY | 4821000D | CERT REINF CIRCULAR CONC PIPE 1000D LOAD | FT | 706.02 S10 | 1 | CERT
611E14901 | 33" CONDUIT, TYPE B, APP | FT | COMPONENT | 04263A | SAND & GRAVEL, 603 TYPE 2 GRADATION # 2 | TON | 703.11 | 0 | CERT
611E14901 | 33" CONDUIT, TYPE B, APP | FT | COMPONENT | 42603 | SAND & GRAVEL, 603 TYPE 2 GRADATION # 1 | TON | 703.11 | 0 | CERT
611E15100 | 33" CONDUIT, TYPE C | FT | COMPONENT | 508JG | RESILIENT & FLEXABLE JOINT GASKET | EACH | 706.12 | 0 | QPL
611E15100 | 33" CONDUIT, TYPE C | FT | PRIMARY | 4822000D | CERT REINF CIRCULAR CONC PIPE 2000D LOAD | FT | 706.02 S10 | 1 | CERT
611E15100 | 33" CONDUIT, TYPE C | FT | PRIMARY | 481CL1 | CERT NON-REINFORCED CONC PIPE CLASS 1 | FT | 706.01 S10 | 1 | CERT
611E15100 | 33" CONDUIT, TYPE C | FT | COMPONENT | 47011 | RESILIENT & FLEX GASKET(LUB JOINT/MFG) | EACH | 706.11 | 0 | QPL
611E15100 | 33" CONDUIT, TYPE C | FT | PRIMARY | 4561 | CSP SPIRAL RIB CONDUIT 707.12 | FT | 707.12 | 1 | CERT
611E15100 | 33" CONDUIT, TYPE C | FT | COMPONENT | 61501 | BITUMINOUS PIPE JOINT FILLER | GAL | 706.1 | 0 | QPL
611E15100 | 33" CONDUIT, TYPE C | FT | COMPONENT | 021SD2 | SAND, NATURAL 703.02 | TON | 703.02 | 0 | CERT
611E15100 | 33" CONDUIT, TYPE C | FT | COMPONENT | 42603 | SAND & GRAVEL, 603 TYPE 2 GRADATION # 1 | TON | 703.11 | 0 | CERT
611E15100 | 33" CONDUIT, TYPE C | FT | COMPONENT | 04263A | SAND & GRAVEL, 603 TYPE 2 GRADATION # 2 | TON | 703.11 | 0 | CERT
611E15100 | 33" CONDUIT, TYPE C | FT | COMPONENT | 051SD5 | SAND, NATURAL 703.05 | TON | 703.05 | 0 | CERT
611E15100 | 33" CONDUIT, TYPE C | FT | COMPONENT | 47014 | FLEXIBLE PLASTIC GASKETS | EACH | 706.14 | 0 | QPL
611E15100 | 33" CONDUIT, TYPE C | FT | PRIMARY | 508ES | VCP EXTRA STRENGTH | FT | 706.08 | 1 | QPL
611E15100 | 33" CONDUIT, TYPE C | FT | PRIMARY | 4821350D | CERT REINF CIRCULAR CONC PIPE 1350D LOAD | FT | 706.02 S10 | 1 | CERT
611E15100 | 33" CONDUIT, TYPE C | FT | COMPONENT | 055SD5 | SAND STONE 703.05 | TON | 703.05 | 0 | CERT
611E15100 | 33" CONDUIT, TYPE C | FT | PRIMARY | 4631 | BITUMINOUS LINED CSP 707.13 | FT | 707.13 | 1 | CERT
611E15100 | 33" CONDUIT, TYPE C | FT | PRIMARY | 4821000D | CERT REINF CIRCULAR CONC PIPE 1000D LOAD | FT | 706.02 S10 | 1 | CERT
611E15100 | 33" CONDUIT, TYPE C | FT | PRIMARY | 4823000D | CERT REINF CIRCULAR CONC PIPE 3000D LOAD | FT | 706.02 S10 | 1 | CERT
611E15100 | 33" CONDUIT, TYPE C | FT | PRIMARY | 481CL2 | CERT NON-REINFORCED CONC PIPE CLASS 2 | FT | 706.01 S10 | 1 | CERT
611E15100 | 33" CONDUIT, TYPE C | FT | PRIMARY | 508SS | VCP STANDARD STRENGTH | FT | 706.08 | 1 | QPL
611E15100 | 33" CONDUIT, TYPE C | FT | PRIMARY | 481CL3 | CERT NON-REINFORCED CONC PIPE CLASS 3 | FT | 706.01 S10 | 1 | CERT
611E15101 | 33" CONDUIT, TYPE C, APP | FT | PRIMARY | 508ES | VCP EXTRA STRENGTH | FT | 706.08 | 1 | QPL
611E15101 | 33" CONDUIT, TYPE C, APP | FT | COMPONENT | 04263A | SAND & GRAVEL, 603 TYPE 2 GRADATION # 2 | TON | 703.11 | 0 | CERT
611E15101 | 33" CONDUIT, TYPE C, APP | FT | COMPONENT | 021SD2 | SAND, NATURAL 703.02 | TON | 703.02 | 0 | CERT
611E15101 | 33" CONDUIT, TYPE C, APP | FT | PRIMARY | 4631 | BITUMINOUS LINED CSP 707.13 | FT | 707.13 | 1 | CERT
611E15101 | 33" CONDUIT, TYPE C, APP | FT | COMPONENT | 47014 | FLEXIBLE PLASTIC GASKETS | EACH | 706.14 | 0 | QPL
611E15101 | 33" CONDUIT, TYPE C, APP | FT | COMPONENT | 47011 | RESILIENT & FLEX GASKET(LUB JOINT/MFG) | EACH | 706.11 | 0 | QPL
611E15101 | 33" CONDUIT, TYPE C, APP | FT | COMPONENT | 508JG | RESILIENT & FLEXABLE JOINT GASKET | EACH | 706.12 | 0 | QPL
611E15101 | 33" CONDUIT, TYPE C, APP | FT | PRIMARY | 481CL2 | CERT NON-REINFORCED CONC PIPE CLASS 2 | FT | 706.01 S10 | 1 | CERT
611E15101 | 33" CONDUIT, TYPE C, APP | FT | PRIMARY | 4821350D | CERT REINF CIRCULAR CONC PIPE 1350D LOAD | FT | 706.02 S10 | 1 | CERT
611E15101 | 33" CONDUIT, TYPE C, APP | FT | COMPONENT | 42603 | SAND & GRAVEL, 603 TYPE 2 GRADATION # 1 | TON | 703.11 | 0 | CERT
611E15101 | 33" CONDUIT, TYPE C, APP | FT | PRIMARY | 481CL3 | CERT NON-REINFORCED CONC PIPE CLASS 3 | FT | 706.01 S10 | 1 | CERT
611E15101 | 33" CONDUIT, TYPE C, APP | FT | PRIMARY | 4821000D | CERT REINF CIRCULAR CONC PIPE 1000D LOAD | FT | 706.02 S10 | 1 | CERT
611E15101 | 33" CONDUIT, TYPE C, APP | FT | PRIMARY | 4561 | CSP SPIRAL RIB CONDUIT 707.12 | FT | 707.12 | 1 | CERT
611E15101 | 33" CONDUIT, TYPE C, APP | FT | COMPONENT | 051SD5 | SAND, NATURAL 703.05 | TON | 703.05 | 0 | CERT
611E15101 | 33" CONDUIT, TYPE C, APP | FT | COMPONENT | 055SD5 | SAND STONE 703.05 | TON | 703.05 | 0 | CERT
611E15101 | 33" CONDUIT, TYPE C, APP | FT | COMPONENT | 61501 | BITUMINOUS PIPE JOINT FILLER | GAL | 706.1 | 0 | QPL
611E15101 | 33" CONDUIT, TYPE C, APP | FT | PRIMARY | 4823000D | CERT REINF CIRCULAR CONC PIPE 3000D LOAD | FT | 706.02 S10 | 1 | CERT
611E15101 | 33" CONDUIT, TYPE C, APP | FT | PRIMARY | 4822000D | CERT REINF CIRCULAR CONC PIPE 2000D LOAD | FT | 706.02 S10 | 1 | CERT
611E15101 | 33" CONDUIT, TYPE C, APP | FT | PRIMARY | 508SS | VCP STANDARD STRENGTH | FT | 706.08 | 1 | QPL
611E15400 | 33" CONDUIT, TYPE D | FT | PRIMARY | 481CL3 | CERT NON-REINFORCED CONC PIPE CLASS 3 | FT | 706.01 S10 | 1 | CERT
611E15400 | 33" CONDUIT, TYPE D | FT | PRIMARY | 5211 | ALUMINUM PIPE 707.21 | FT | 707.21 | 1 | CERT
611E15400 | 33" CONDUIT, TYPE D | FT | PRIMARY | 4823000D | CERT REINF CIRCULAR CONC PIPE 3000D LOAD | FT | 706.02 S10 | 1 | CERT
611E15400 | 33" CONDUIT, TYPE D | FT | PRIMARY | 4821000D | CERT REINF CIRCULAR CONC PIPE 1000D LOAD | FT | 706.02 S10 | 1 | CERT
611E15400 | 33" CONDUIT, TYPE D | FT | PRIMARY | 508ES | VCP EXTRA STRENGTH | FT | 706.08 | 1 | QPL
611E15400 | 33" CONDUIT, TYPE D | FT | COMPONENT | 508JG | RESILIENT & FLEXABLE JOINT GASKET | EACH | 706.12 | 0 | QPL
611E15400 | 33" CONDUIT, TYPE D | FT | COMPONENT | 47011 | RESILIENT & FLEX GASKET(LUB JOINT/MFG) | EACH | 706.11 | 0 | QPL
611E15400 | 33" CONDUIT, TYPE D | FT | PRIMARY | 4511 | METALLIC COATED CSP PIPE 707.01 | FT | 707.01 | 1 | CERT
611E15400 | 33" CONDUIT, TYPE D | FT | PRIMARY | 4822000D | CERT REINF CIRCULAR CONC PIPE 2000D LOAD | FT | 706.02 S10 | 1 | CERT
611E15400 | 33" CONDUIT, TYPE D | FT | COMPONENT | 61501 | BITUMINOUS PIPE JOINT FILLER | GAL | 706.1 | 0 | QPL
611E15400 | 33" CONDUIT, TYPE D | FT | PRIMARY | 4821350D | CERT REINF CIRCULAR CONC PIPE 1350D LOAD | FT | 706.02 S10 | 1 | CERT
611E15400 | 33" CONDUIT, TYPE D | FT | COMPONENT | 47014 | FLEXIBLE PLASTIC GASKETS | EACH | 706.14 | 0 | QPL
611E15700 | 33" CONDUIT, TYPE F | FT | PRIMARY | 5211 | ALUMINUM PIPE 707.21 | FT | 707.21 | 1 | CERT
611E15700 | 33" CONDUIT, TYPE F | FT | PRIMARY | 4551 | BITUMINOUS COATED CSP 707.05 | FT | 707.05 | 1 | CERT
611E16200 | 36" CONDUIT, TYPE A | FT | PRIMARY | 4731350D | CERT REINF CONC PIPE EPOXY/COATED 1350D | FT | 706.03 S10 | 1 | CERT
611E16200 | 36" CONDUIT, TYPE A | FT | PRIMARY | 4731000D | CERT REINF CONC PIPE EPOXY/COATED 1000D | FT | 706.03 S10 | 1 | CERT
611E16200 | 36" CONDUIT, TYPE A | FT | COMPONENT | 055SD5 | SAND STONE 703.05 | TON | 703.05 | 0 | CERT
611E16200 | 36" CONDUIT, TYPE A | FT | PRIMARY | 4821350D | CERT REINF CIRCULAR CONC PIPE 1350D LOAD | FT | 706.02 S10 | 1 | CERT
611E16200 | 36" CONDUIT, TYPE A | FT | PRIMARY | 508ES | VCP EXTRA STRENGTH | FT | 706.08 | 1 | QPL
611E16200 | 36" CONDUIT, TYPE A | FT | PRIMARY | 4822000D | CERT REINF CIRCULAR CONC PIPE 2000D LOAD | FT | 706.02 S10 | 1 | CERT
611E16200 | 36" CONDUIT, TYPE A | FT | COMPONENT | 04263A | SAND & GRAVEL, 603 TYPE 2 GRADATION # 2 | TON | 703.11 | 0 | CERT
611E16200 | 36" CONDUIT, TYPE A | FT | COMPONENT | 42603 | SAND & GRAVEL, 603 TYPE 2 GRADATION # 1 | TON | 703.11 | 0 | CERT
611E16200 | 36" CONDUIT, TYPE A | FT | PRIMARY | 4733000D | CERT REINF CONC PIPE EPOXY/COATED 3000D | FT | 706.03 S10 | 1 | CERT
611E16200 | 36" CONDUIT, TYPE A | FT | PRIMARY | 4732000D | CERT REINF CONC PIPE EPOXY/COATED 2000D | FT | 706.03 S10 | 1 | CERT
611E16200 | 36" CONDUIT, TYPE A | FT | PRIMARY | 4571 | BITUMINOUS COATED CSP 707.07 | FT | 707.07 | 1 | CERT
611E16200 | 36" CONDUIT, TYPE A | FT | PRIMARY | 508SS | VCP STANDARD STRENGTH | FT | 706.08 | 0 | JCTL
611E16200 | 36" CONDUIT, TYPE A | FT | COMPONENT | 021SD2 | SAND, NATURAL 703.02 | TON | 703.02 | 0 | CERT
611E16200 | 36" CONDUIT, TYPE A | FT | COMPONENT | 051SD5 | SAND, NATURAL 703.05 | TON | 703.05 | 0 | CERT
611E16200 | 36" CONDUIT, TYPE A | FT | PRIMARY | 4541 | PRECOATED GALV CSP PIPE 707.04 | FT | 707.04 | 1 | CERT
611E16200 | 36" CONDUIT, TYPE A | FT | PRIMARY | 4531 | PRECOATED GALV. CMP PIPE 707.04 | FT | 707.04 | 1 | CERT
611E16200 | 36" CONDUIT, TYPE A | FT | PRIMARY | 4521 | METALLIC COATED CSP PIPE 707.02 | FT | 707.02 | 1 | CERT
611E16200 | 36" CONDUIT, TYPE A | FT | COMPONENT | 47014 | FLEXIBLE PLASTIC GASKETS | EACH | 706.14 | 0 | QPL
611E16200 | 36" CONDUIT, TYPE A | FT | PRIMARY | 4511 | METALLIC COATED CSP PIPE 707.01 | FT | 707.01 | 1 | CERT
611E16200 | 36" CONDUIT, TYPE A | FT | PRIMARY | 481CL3 | CERT NON-REINFORCED CONC PIPE CLASS 3 | FT | 706.01 S10 | 1 | CERT
611E16200 | 36" CONDUIT, TYPE A | FT | PRIMARY | 4821000D | CERT REINF CIRCULAR CONC PIPE 1000D LOAD | FT | 706.02 S10 | 1 | CERT
611E16200 | 36" CONDUIT, TYPE A | FT | PRIMARY | 4823000D | CERT REINF CIRCULAR CONC PIPE 3000D LOAD | FT | 706.02 S10 | 1 | CERT
611E16200 | 36" CONDUIT, TYPE A | FT | PRIMARY | 5211 | ALUMINUM PIPE 707.21 | FT | 707.21 | 1 | CERT
611E16200 | 36" CONDUIT, TYPE A | FT | COMPONENT | 508JG | RESILIENT & FLEXABLE JOINT GASKET | EACH | 706.12 | 0 | QPL
611E16200 | 36" CONDUIT, TYPE A | FT | PRIMARY | 5221 | ALUMINUM PIPE 707.22 | FT | 707.22 | 1 | CERT
611E16200 | 36" CONDUIT, TYPE A | FT | PRIMARY | 4551 | BITUMINOUS COATED CSP 707.05 | FT | 707.05 | 1 | CERT
611E16200 | 36" CONDUIT, TYPE A | FT | COMPONENT | 61501 | BITUMINOUS PIPE JOINT FILLER | GAL | 706.1 | 0 | QPL
611E16201 | 36" CONDUIT, TYPE A, APP | FT | COMPONENT | 021SD2 | SAND, NATURAL 703.02 | TON | 703.02 | 0 | CERT
611E16201 | 36" CONDUIT, TYPE A, APP | FT | PRIMARY | 4571 | BITUMINOUS COATED CSP 707.07 | FT | 707.07 | 1 | CERT
611E16201 | 36" CONDUIT, TYPE A, APP | FT | PRIMARY | 4731350D | CERT REINF CONC PIPE EPOXY/COATED 1350D | FT | 706.03 S10 | 1 | CERT
611E16201 | 36" CONDUIT, TYPE A, APP | FT | PRIMARY | 4551 | BITUMINOUS COATED CSP 707.05 | FT | 707.05 | 1 | CERT
611E16201 | 36" CONDUIT, TYPE A, APP | FT | PRIMARY | 4731000D | CERT REINF CONC PIPE EPOXY/COATED 1000D | FT | 706.03 S10 | 1 | CERT
611E16201 | 36" CONDUIT, TYPE A, APP | FT | COMPONENT | 47011 | RESILIENT & FLEX GASKET(LUB JOINT/MFG) | EACH | 706.11 | 0 | QPL
611E16201 | 36" CONDUIT, TYPE A, APP | FT | PRIMARY | 4541 | PRECOATED GALV CSP PIPE 707.04 | FT | 707.04 | 1 | CERT
611E16201 | 36" CONDUIT, TYPE A, APP | FT | PRIMARY | 4531 | PRECOATED GALV. CMP PIPE 707.04 | FT | 707.04 | 1 | CERT
611E16201 | 36" CONDUIT, TYPE A, APP | FT | PRIMARY | 4521 | METALLIC COATED CSP PIPE 707.02 | FT | 707.02 | 1 | CERT
611E16201 | 36" CONDUIT, TYPE A, APP | FT | COMPONENT | 47014 | FLEXIBLE PLASTIC GASKETS | EACH | 706.14 | 0 | QPL
611E16201 | 36" CONDUIT, TYPE A, APP | FT | PRIMARY | 4511 | METALLIC COATED CSP PIPE 707.01 | FT | 707.01 | 1 | CERT
611E16201 | 36" CONDUIT, TYPE A, APP | FT | PRIMARY | 4733000D | CERT REINF CONC PIPE EPOXY/COATED 3000D | FT | 706.03 S10 | 1 | CERT
611E16201 | 36" CONDUIT, TYPE A, APP | FT | COMPONENT | 61501 | BITUMINOUS PIPE JOINT FILLER | GAL | 706.1 | 0 | QPL
611E16201 | 36" CONDUIT, TYPE A, APP | FT | PRIMARY | 5221 | ALUMINUM PIPE 707.22 | FT | 707.22 | 1 | CERT
611E16201 | 36" CONDUIT, TYPE A, APP | FT | COMPONENT | 42603 | SAND & GRAVEL, 603 TYPE 2 GRADATION # 1 | TON | 703.11 | 0 | CERT
611E16201 | 36" CONDUIT, TYPE A, APP | FT | COMPONENT | 04263A | SAND & GRAVEL, 603 TYPE 2 GRADATION # 2 | TON | 703.11 | 0 | CERT
611E16201 | 36" CONDUIT, TYPE A, APP | FT | COMPONENT | 051SD5 | SAND, NATURAL 703.05 | TON | 703.05 | 0 | CERT
611E16201 | 36" CONDUIT, TYPE A, APP | FT | COMPONENT | 055SD5 | SAND STONE 703.05 | TON | 703.05 | 0 | CERT
611E16201 | 36" CONDUIT, TYPE A, APP | FT | PRIMARY | 4821350D | CERT REINF CIRCULAR CONC PIPE 1350D LOAD | FT | 706.02 S10 | 1 | CERT
611E16201 | 36" CONDUIT, TYPE A, APP | FT | PRIMARY | 508ES | VCP EXTRA STRENGTH | FT | 706.08 | 1 | QPL
611E16201 | 36" CONDUIT, TYPE A, APP | FT | PRIMARY | 4822000D | CERT REINF CIRCULAR CONC PIPE 2000D LOAD | FT | 706.02 S10 | 1 | CERT
611E16201 | 36" CONDUIT, TYPE A, APP | FT | PRIMARY | 481CL3 | CERT NON-REINFORCED CONC PIPE CLASS 3 | FT | 706.01 S10 | 1 | CERT
611E16201 | 36" CONDUIT, TYPE A, APP | FT | PRIMARY | 4821000D | CERT REINF CIRCULAR CONC PIPE 1000D LOAD | FT | 706.02 S10 | 1 | CERT
611E16201 | 36" CONDUIT, TYPE A, APP | FT | PRIMARY | 4823000D | CERT REINF CIRCULAR CONC PIPE 3000D LOAD | FT | 706.02 S10 | 1 | CERT
611E16201 | 36" CONDUIT, TYPE A, APP | FT | PRIMARY | 4732000D | CERT REINF CONC PIPE EPOXY/COATED 2000D | FT | 706.03 S10 | 1 | CERT
611E16201 | 36" CONDUIT, TYPE A, APP | FT | COMPONENT | 508JG | RESILIENT & FLEXABLE JOINT GASKET | EACH | 706.12 | 0 | QPL
611E16201 | 36" CONDUIT, TYPE A, APP | FT | PRIMARY | 5211 | ALUMINUM PIPE 707.21 | FT | 707.21 | 1 | CERT
611E16400 | 36" CONDUIT, TYPE B | FT | PRIMARY | 5281A | ALUMINUM SPIRAL CMP PIPE 707.24 | FT | 707.24 | 1 | CERT
611E16400 | 36" CONDUIT, TYPE B | FT | PRIMARY | 4641 | BITUMINOUS LINED CSP 707.14 | FT | 707.14 | 1 | CERT
611E16400 | 36" CONDUIT, TYPE B | FT | COMPONENT | 47014 | FLEXIBLE PLASTIC GASKETS | EACH | 706.14 | 0 | QPL
611E16400 | 36" CONDUIT, TYPE B | FT | COMPONENT | 47011 | RESILIENT & FLEX GASKET(LUB JOINT/MFG) | EACH | 706.11 | 0 | QPL
611E16400 | 36" CONDUIT, TYPE B | FT | PRIMARY | 4561 | CSP SPIRAL RIB CONDUIT 707.12 | FT | 707.12 | 1 | CERT
611E16400 | 36" CONDUIT, TYPE B | FT | PRIMARY | 491S36 | PVC CORR PIPE W/SMOOTH INT NP 36" DIA. | FT | 707.42 | 1 | CTD
611E16400 | 36" CONDUIT, TYPE B | FT | PRIMARY | 4821350D | CERT REINF CIRCULAR CONC PIPE 1350D LOAD | FT | 706.02 S10 | 1 | CERT
611E16400 | 36" CONDUIT, TYPE B | FT | COMPONENT | 61501 | BITUMINOUS PIPE JOINT FILLER | GAL | 706.1 | 0 | QPL
611E16400 | 36" CONDUIT, TYPE B | FT | COMPONENT | 021SD2 | SAND, NATURAL 703.02 | TON | 703.02 | 0 | CERT
611E16400 | 36" CONDUIT, TYPE B | FT | COMPONENT | 42603 | SAND & GRAVEL, 603 TYPE 2 GRADATION # 1 | TON | 703.11 | 0 | CERT
611E16400 | 36" CONDUIT, TYPE B | FT | PRIMARY | 4631 | BITUMINOUS LINED CSP 707.13 | FT | 707.13 | 1 | CERT
611E16400 | 36" CONDUIT, TYPE B | FT | COMPONENT | 055SD5 | SAND STONE 703.05 | TON | 703.05 | 0 | CERT
611E16400 | 36" CONDUIT, TYPE B | FT | PRIMARY | 492S36 | PVC SM/FL RIB PIPE W/BELL JTS. NP 36" D | FT | 707.43 | 1 | CTD
611E16400 | 36" CONDUIT, TYPE B | FT | PRIMARY | 508ES | VCP EXTRA STRENGTH | FT | 706.08 | 1 | QPL
611E16400 | 36" CONDUIT, TYPE B | FT | PRIMARY | 4822000D | CERT REINF CIRCULAR CONC PIPE 2000D LOAD | FT | 706.02 S10 | 1 | CERT
611E16400 | 36" CONDUIT, TYPE B | FT | PRIMARY | 494P33NP | PE CORR M294 S-D PIPE | FT | 707.33 | 1 | CERT
611E16400 | 36" CONDUIT, TYPE B | FT | PRIMARY | 481CL3 | CERT NON-REINFORCED CONC PIPE CLASS 3 | FT | 706.01 S10 | 1 | CERT
611E16400 | 36" CONDUIT, TYPE B | FT | PRIMARY | 4821000D | CERT REINF CIRCULAR CONC PIPE 1000D LOAD | FT | 706.02 S10 | 1 | CERT
611E16400 | 36" CONDUIT, TYPE B | FT | PRIMARY | 4823000D | CERT REINF CIRCULAR CONC PIPE 3000D LOAD | FT | 706.02 S10 | 1 | CERT
611E16400 | 36" CONDUIT, TYPE B | FT | COMPONENT | 508JG | RESILIENT & FLEXABLE JOINT GASKET | EACH | 706.12 | 0 | QPL
611E16400 | 36" CONDUIT, TYPE B | FT | COMPONENT | 051SD5 | SAND, NATURAL 703.05 | TON | 703.05 | 0 | CERT
611E16400 | 36" CONDUIT, TYPE B | FT | COMPONENT | 04263A | SAND & GRAVEL, 603 TYPE 2 GRADATION # 2 | TON | 703.11 | 0 | CERT
611E16401 | 36" CONDUIT, TYPE B, APP | FT | COMPONENT | 42603 | SAND & GRAVEL, 603 TYPE 2 GRADATION # 1 | TON | 703.11 | 0 | CERT
611E16401 | 36" CONDUIT, TYPE B, APP | FT | COMPONENT | 021SD2 | SAND, NATURAL 703.02 | TON | 703.02 | 0 | CERT
611E16401 | 36" CONDUIT, TYPE B, APP | FT | COMPONENT | 61501 | BITUMINOUS PIPE JOINT FILLER | GAL | 706.1 | 0 | QPL
611E16401 | 36" CONDUIT, TYPE B, APP | FT | PRIMARY | 4821350D | CERT REINF CIRCULAR CONC PIPE 1350D LOAD | FT | 706.02 S10 | 1 | CERT
611E16401 | 36" CONDUIT, TYPE B, APP | FT | PRIMARY | 491S36 | PVC CORR PIPE W/SMOOTH INT NP 36" DIA. | FT | 707.42 | 1 | CTD
611E16401 | 36" CONDUIT, TYPE B, APP | FT | PRIMARY | 4561 | CSP SPIRAL RIB CONDUIT 707.12 | FT | 707.12 | 1 | CERT
611E16401 | 36" CONDUIT, TYPE B, APP | FT | COMPONENT | 47011 | RESILIENT & FLEX GASKET(LUB JOINT/MFG) | EACH | 706.11 | 0 | QPL
611E16401 | 36" CONDUIT, TYPE B, APP | FT | COMPONENT | 47014 | FLEXIBLE PLASTIC GASKETS | EACH | 706.14 | 0 | QPL
611E16401 | 36" CONDUIT, TYPE B, APP | FT | PRIMARY | 4641 | BITUMINOUS LINED CSP 707.14 | FT | 707.14 | 1 | CERT
611E16401 | 36" CONDUIT, TYPE B, APP | FT | PRIMARY | 4631 | BITUMINOUS LINED CSP 707.13 | FT | 707.13 | 1 | CERT
611E16401 | 36" CONDUIT, TYPE B, APP | FT | PRIMARY | 4823000D | CERT REINF CIRCULAR CONC PIPE 3000D LOAD | FT | 706.02 S10 | 1 | CERT
611E16401 | 36" CONDUIT, TYPE B, APP | FT | COMPONENT | 04263A | SAND & GRAVEL, 603 TYPE 2 GRADATION # 2 | TON | 703.11 | 0 | CERT
611E16401 | 36" CONDUIT, TYPE B, APP | FT | COMPONENT | 051SD5 | SAND, NATURAL 703.05 | TON | 703.05 | 0 | CERT
611E16401 | 36" CONDUIT, TYPE B, APP | FT | COMPONENT | 055SD5 | SAND STONE 703.05 | TON | 703.05 | 0 | CERT
611E16401 | 36" CONDUIT, TYPE B, APP | FT | PRIMARY | 492S36 | PVC SM/FL RIB PIPE W/BELL JTS. NP 36" D | FT | 707.43 | 1 | CTD
611E16401 | 36" CONDUIT, TYPE B, APP | FT | PRIMARY | 508ES | VCP EXTRA STRENGTH | FT | 706.08 | 1 | QPL
611E16401 | 36" CONDUIT, TYPE B, APP | FT | PRIMARY | 4822000D | CERT REINF CIRCULAR CONC PIPE 2000D LOAD | FT | 706.02 S10 | 1 | CERT
611E16401 | 36" CONDUIT, TYPE B, APP | FT | PRIMARY | 494P33NP | PE CORR M294 S-D PIPE | FT | 707.33 | 1 | CERT
611E16401 | 36" CONDUIT, TYPE B, APP | FT | PRIMARY | 481CL3 | CERT NON-REINFORCED CONC PIPE CLASS 3 | FT | 706.01 S10 | 1 | CERT
611E16401 | 36" CONDUIT, TYPE B, APP | FT | PRIMARY | 5281A | ALUMINUM SPIRAL CMP PIPE 707.24 | FT | 707.24 | 1 | CERT
611E16401 | 36" CONDUIT, TYPE B, APP | FT | COMPONENT | 508JG | RESILIENT & FLEXABLE JOINT GASKET | EACH | 706.12 | 0 | QPL
611E16401 | 36" CONDUIT, TYPE B, APP | FT | PRIMARY | 4821000D | CERT REINF CIRCULAR CONC PIPE 1000D LOAD | FT | 706.02 S10 | 1 | CERT
611E16600 | 36" CONDUIT, TYPE C | FT | SUBSTITUTE | 508SS | VCP STANDARD STRENGTH | FT | 706.08 | 1 | QPL
611E16600 | 36" CONDUIT, TYPE C | FT | SUBSTITUTE | 4631 | BITUMINOUS LINED CSP 707.13 | FT | 707.13 | 1 | CERT
611E16600 | 36" CONDUIT, TYPE C | FT | SUBSTITUTE | 47014 | FLEXIBLE PLASTIC GASKETS | EACH | 706.14 | 0 | QPL
611E16600 | 36" CONDUIT, TYPE C | FT | SUBSTITUTE | 4641 | BITUMINOUS LINED CSP 707.14 | FT | 707.14 | 1 | CERT
611E16600 | 36" CONDUIT, TYPE C | FT | SUBSTITUTE | 47011 | RESILIENT & FLEX GASKET(LUB JOINT/MFG) | EACH | 706.11 | 0 | QPL
611E16600 | 36" CONDUIT, TYPE C | FT | SUBSTITUTE | 4561 | CSP SPIRAL RIB CONDUIT 707.12 | FT | 707.12 | 1 | CERT
611E16600 | 36" CONDUIT, TYPE C | FT | PRIMARY | 4821350D | CERT REINF CIRCULAR CONC PIPE 1350D LOAD | FT | 706.02 S10 | 1 | CERT
611E16600 | 36" CONDUIT, TYPE C | FT | COMPONENT | 61501 | BITUMINOUS PIPE JOINT FILLER | GAL | 706.1 | 0 | QPL
611E16600 | 36" CONDUIT, TYPE C | FT | COMPONENT | 021SD2 | SAND, NATURAL 703.02 | TON | 703.02 | 0 | CERT
611E16600 | 36" CONDUIT, TYPE C | FT | SUBSTITUTE | 42603 | SAND & GRAVEL, 603 TYPE 2 GRADATION # 1 | TON | 703.11 | 0 | CERT
611E16600 | 36" CONDUIT, TYPE C | FT | SUBSTITUTE | 5281A | ALUMINUM SPIRAL CMP PIPE 707.24 | FT | 707.24 | 1 | CERT
611E16600 | 36" CONDUIT, TYPE C | FT | SUBSTITUTE | 4823000D | CERT REINF CIRCULAR CONC PIPE 3000D LOAD | FT | 706.02 S10 | 1 | CERT
611E16600 | 36" CONDUIT, TYPE C | FT | SUBSTITUTE | 051SD5 | SAND, NATURAL 703.05 | TON | 703.05 | 0 | CERT
611E16600 | 36" CONDUIT, TYPE C | FT | SUBSTITUTE | 055SD5 | SAND STONE 703.05 | TON | 703.05 | 0 | CERT
611E16600 | 36" CONDUIT, TYPE C | FT | SUBSTITUTE | 508ES | VCP EXTRA STRENGTH | FT | 706.08 | 1 | QPL
611E16600 | 36" CONDUIT, TYPE C | FT | SUBSTITUTE | 4822000D | CERT REINF CIRCULAR CONC PIPE 2000D LOAD | FT | 706.02 S10 | 1 | CERT
611E16600 | 36" CONDUIT, TYPE C | FT | PRIMARY | 494P33NP | PE CORR M294 S-D PIPE | FT | 707.33 | 1 | CERT
611E16600 | 36" CONDUIT, TYPE C | FT | SUBSTITUTE | 481CL3 | CERT NON-REINFORCED CONC PIPE CLASS 3 | FT | 706.01 S10 | 1 | CERT
611E16600 | 36" CONDUIT, TYPE C | FT | COMPONENT | 45304 | 304 CRUSHED STONE 703.17 | TON | 703.17 | 0
611E16600 | 36" CONDUIT, TYPE C | FT | SUBSTITUTE | 4821000D | CERT REINF CIRCULAR CONC PIPE 1000D LOAD | FT | 706.02 S10 | 1 | CERT
611E16600 | 36" CONDUIT, TYPE C | FT | SUBSTITUTE | 481CL2 | CERT NON-REINFORCED CONC PIPE CLASS 2 | FT | 706.01 S10 | 1 | CERT
611E16600 | 36" CONDUIT, TYPE C | FT | SUBSTITUTE | 508JG | RESILIENT & FLEXABLE JOINT GASKET | EACH | 706.12 | 0 | QPL
611E16600 | 36" CONDUIT, TYPE C | FT | SUBSTITUTE | 04263A | SAND & GRAVEL, 603 TYPE 2 GRADATION # 2 | TON | 703.11 | 0 | CERT
611E16600 | 36" CONDUIT, TYPE C | FT | SUBSTITUTE | 481CL1 | CERT NON-REINFORCED CONC PIPE CLASS 1 | FT | 706.01 S10 | 1 | CERT
611E16601 | 36" CONDUIT, TYPE C, APP | FT | COMPONENT | 508JG | RESILIENT & FLEXABLE JOINT GASKET | EACH | 706.12 | 0 | QPL
611E16601 | 36" CONDUIT, TYPE C, APP | FT | PRIMARY | 4631 | BITUMINOUS LINED CSP 707.13 | FT | 707.13 | 1 | CERT
611E16601 | 36" CONDUIT, TYPE C, APP | FT | COMPONENT | 47014 | FLEXIBLE PLASTIC GASKETS | EACH | 706.14 | 0 | QPL
611E16601 | 36" CONDUIT, TYPE C, APP | FT | PRIMARY | 4641 | BITUMINOUS LINED CSP 707.14 | FT | 707.14 | 1 | CERT
611E16601 | 36" CONDUIT, TYPE C, APP | FT | PRIMARY | 481CL1 | CERT NON-REINFORCED CONC PIPE CLASS 1 | FT | 706.01 S10 | 1 | CERT
611E16601 | 36" CONDUIT, TYPE C, APP | FT | COMPONENT | 47011 | RESILIENT & FLEX GASKET(LUB JOINT/MFG) | EACH | 706.11 | 0 | QPL
611E16601 | 36" CONDUIT, TYPE C, APP | FT | PRIMARY | 4561 | CSP SPIRAL RIB CONDUIT 707.12 | FT | 707.12 | 1 | CERT
611E16601 | 36" CONDUIT, TYPE C, APP | FT | PRIMARY | 491S36 | PVC CORR PIPE W/SMOOTH INT NP 36" DIA. | FT | 707.42 | 1 | CTD
611E16601 | 36" CONDUIT, TYPE C, APP | FT | PRIMARY | 4821350D | CERT REINF CIRCULAR CONC PIPE 1350D LOAD | FT | 706.02 S10 | 1 | CERT
611E16601 | 36" CONDUIT, TYPE C, APP | FT | COMPONENT | 61501 | BITUMINOUS PIPE JOINT FILLER | GAL | 706.1 | 0 | QPL
611E16601 | 36" CONDUIT, TYPE C, APP | FT | PRIMARY | 508SS | VCP STANDARD STRENGTH | FT | 706.08 | 1 | QPL
611E16601 | 36" CONDUIT, TYPE C, APP | FT | COMPONENT | 42603 | SAND & GRAVEL, 603 TYPE 2 GRADATION # 1 | TON | 703.11 | 0 | CERT
611E16601 | 36" CONDUIT, TYPE C, APP | FT | PRIMARY | 481CL2 | CERT NON-REINFORCED CONC PIPE CLASS 2 | FT | 706.01 S10 | 1 | CERT
611E16601 | 36" CONDUIT, TYPE C, APP | FT | PRIMARY | 4823000D | CERT REINF CIRCULAR CONC PIPE 3000D LOAD | FT | 706.02 S10 | 1 | CERT
611E16601 | 36" CONDUIT, TYPE C, APP | FT | PRIMARY | 4821000D | CERT REINF CIRCULAR CONC PIPE 1000D LOAD | FT | 706.02 S10 | 1 | CERT
611E16601 | 36" CONDUIT, TYPE C, APP | FT | PRIMARY | 481CL3 | CERT NON-REINFORCED CONC PIPE CLASS 3 | FT | 706.01 S10 | 1 | CERT
611E16601 | 36" CONDUIT, TYPE C, APP | FT | PRIMARY | 494P33NP | PE CORR M294 S-D PIPE | FT | 707.33 | 1 | CERT
611E16601 | 36" CONDUIT, TYPE C, APP | FT | PRIMARY | 4822000D | CERT REINF CIRCULAR CONC PIPE 2000D LOAD | FT | 706.02 S10 | 1 | CERT
611E16601 | 36" CONDUIT, TYPE C, APP | FT | PRIMARY | 508ES | VCP EXTRA STRENGTH | FT | 706.08 | 1 | QPL
611E16601 | 36" CONDUIT, TYPE C, APP | FT | PRIMARY | 492S36 | PVC SM/FL RIB PIPE W/BELL JTS. NP 36" D | FT | 707.43 | 1 | CTD
611E16601 | 36" CONDUIT, TYPE C, APP | FT | COMPONENT | 021SD2 | SAND, NATURAL 703.02 | TON | 703.02 | 0 | CERT
611E16601 | 36" CONDUIT, TYPE C, APP | FT | COMPONENT | 051SD5 | SAND, NATURAL 703.05 | TON | 703.05 | 0 | CERT
611E16601 | 36" CONDUIT, TYPE C, APP | FT | COMPONENT | 04263A | SAND & GRAVEL, 603 TYPE 2 GRADATION # 2 | TON | 703.11 | 0 | CERT
611E16601 | 36" CONDUIT, TYPE C, APP | FT | COMPONENT | 055SD5 | SAND STONE 703.05 | TON | 703.05 | 0 | CERT
611E16900 | 36" CONDUIT, TYPE D | FT | COMPONENT | 508JG | RESILIENT & FLEXABLE JOINT GASKET | EACH | 706.12 | 0 | QPL
611E16900 | 36" CONDUIT, TYPE D | FT | PRIMARY | 4511 | METALLIC COATED CSP PIPE 707.01 | FT | 707.01 | 1 | CERT
611E16900 | 36" CONDUIT, TYPE D | FT | COMPONENT | 47014 | FLEXIBLE PLASTIC GASKETS | EACH | 706.14 | 0 | QPL
611E16900 | 36" CONDUIT, TYPE D | FT | PRIMARY | 4521 | METALLIC COATED CSP PIPE 707.02 | FT | 707.02 | 1 | CERT
611E16900 | 36" CONDUIT, TYPE D | FT | COMPONENT | 47011 | RESILIENT & FLEX GASKET(LUB JOINT/MFG) | EACH | 706.11 | 0 | QPL
611E16900 | 36" CONDUIT, TYPE D | FT | PRIMARY | 491S36 | PVC CORR PIPE W/SMOOTH INT NP 36" DIA. | FT | 707.42 | 1 | CTD
611E16900 | 36" CONDUIT, TYPE D | FT | PRIMARY | 4821350D | CERT REINF CIRCULAR CONC PIPE 1350D LOAD | FT | 706.02 S10 | 1 | CERT
611E16900 | 36" CONDUIT, TYPE D | FT | COMPONENT | 61501 | BITUMINOUS PIPE JOINT FILLER | GAL | 706.1 | 0 | QPL
611E16900 | 36" CONDUIT, TYPE D | FT | PRIMARY | 5221 | ALUMINUM PIPE 707.22 | FT | 707.22 | 1 | CERT
611E16900 | 36" CONDUIT, TYPE D | FT | PRIMARY | 508ES | VCP EXTRA STRENGTH | FT | 706.08 | 1 | QPL
611E16900 | 36" CONDUIT, TYPE D | FT | PRIMARY | 494P33NP | PE CORR M294 S-D PIPE | FT | 707.33 | 1 | CERT
611E16900 | 36" CONDUIT, TYPE D | FT | PRIMARY | 481CL3 | CERT NON-REINFORCED CONC PIPE CLASS 3 | FT | 706.01 S10 | 1 | CERT
611E16900 | 36" CONDUIT, TYPE D | FT | PRIMARY | 4821000D | CERT REINF CIRCULAR CONC PIPE 1000D LOAD | FT | 706.02 S10 | 1 | CERT
611E16900 | 36" CONDUIT, TYPE D | FT | PRIMARY | 4823000D | CERT REINF CIRCULAR CONC PIPE 3000D LOAD | FT | 706.02 S10 | 1 | CERT
611E16900 | 36" CONDUIT, TYPE D | FT | PRIMARY | 4822000D | CERT REINF CIRCULAR CONC PIPE 2000D LOAD | FT | 706.02 S10 | 1 | CERT
611E16900 | 36" CONDUIT, TYPE D | FT | PRIMARY | 5211 | ALUMINUM PIPE 707.21 | FT | 707.21 | 1 | CERT
611E16900 | 36" CONDUIT, TYPE D | FT | PRIMARY | 492S36 | PVC SM/FL RIB PIPE W/BELL JTS. NP 36" D | FT | 707.43 | 1 | CTD
611E16900 | 36" CONDUIT, TYPE D | FT | PRIMARY | 496P32NP | PE CORR NON PERF M294 C PIPE | FT | 707.32 | 1 | CERT
611E16901 | 36" CONDUIT, TYPE D, APP | FT | PRIMARY | 508ES | VCP EXTRA STRENGTH | FT | 706.08 | 1 | QPL
611E16901 | 36" CONDUIT, TYPE D, APP | FT | COMPONENT | 47014 | FLEXIBLE PLASTIC GASKETS | EACH | 706.14 | 0 | QPL
611E16901 | 36" CONDUIT, TYPE D, APP | FT | PRIMARY | 4521 | METALLIC COATED CSP PIPE 707.02 | FT | 707.02 | 1 | CERT
611E16901 | 36" CONDUIT, TYPE D, APP | FT | COMPONENT | 47011 | RESILIENT & FLEX GASKET(LUB JOINT/MFG) | EACH | 706.11 | 0 | QPL
611E16901 | 36" CONDUIT, TYPE D, APP | FT | PRIMARY | 491S36 | PVC CORR PIPE W/SMOOTH INT NP 36" DIA. | FT | 707.42 | 1 | CTD
611E16901 | 36" CONDUIT, TYPE D, APP | FT | PRIMARY | 4821350D | CERT REINF CIRCULAR CONC PIPE 1350D LOAD | FT | 706.02 S10 | 1 | CERT
611E16901 | 36" CONDUIT, TYPE D, APP | FT | COMPONENT | 61501 | BITUMINOUS PIPE JOINT FILLER | GAL | 706.1 | 0 | QPL
611E16901 | 36" CONDUIT, TYPE D, APP | FT | PRIMARY | 492S36 | PVC SM/FL RIB PIPE W/BELL JTS. NP 36" D | FT | 707.43 | 1 | CTD
611E16901 | 36" CONDUIT, TYPE D, APP | FT | PRIMARY | 4511 | METALLIC COATED CSP PIPE 707.01 | FT | 707.01 | 1 | CERT
611E16901 | 36" CONDUIT, TYPE D, APP | FT | PRIMARY | 4822000D | CERT REINF CIRCULAR CONC PIPE 2000D LOAD | FT | 706.02 S10 | 1 | CERT
611E16901 | 36" CONDUIT, TYPE D, APP | FT | PRIMARY | 494P33NP | PE CORR M294 S-D PIPE | FT | 707.33 | 1 | CERT
611E16901 | 36" CONDUIT, TYPE D, APP | FT | PRIMARY | 481CL3 | CERT NON-REINFORCED CONC PIPE CLASS 3 | FT | 706.01 S10 | 1 | CERT
611E16901 | 36" CONDUIT, TYPE D, APP | FT | PRIMARY | 4821000D | CERT REINF CIRCULAR CONC PIPE 1000D LOAD | FT | 706.02 S10 | 1 | CERT
611E16901 | 36" CONDUIT, TYPE D, APP | FT | PRIMARY | 4823000D | CERT REINF CIRCULAR CONC PIPE 3000D LOAD | FT | 706.02 S10 | 1 | CERT
611E16901 | 36" CONDUIT, TYPE D, APP | FT | PRIMARY | 496P32NP | PE CORR NON PERF M294 C PIPE | FT | 707.32 | 1 | CERT
611E16901 | 36" CONDUIT, TYPE D, APP | FT | PRIMARY | 5211 | ALUMINUM PIPE 707.21 | FT | 707.21 | 1 | CERT
611E16901 | 36" CONDUIT, TYPE D, APP | FT | COMPONENT | 508JG | RESILIENT & FLEXABLE JOINT GASKET | EACH | 706.12 | 0 | QPL
611E16901 | 36" CONDUIT, TYPE D, APP | FT | PRIMARY | 5221 | ALUMINUM PIPE 707.22 | FT | 707.22 | 1 | CERT
611E17100 | 36" CONDUIT, TYPE E | FT | PRIMARY | 508SS | VCP STANDARD STRENGTH | FT | 706.08 | 1 | QPL
611E17100 | 36" CONDUIT, TYPE E | FT | PRIMARY | 481CL1 | CERT NON-REINFORCED CONC PIPE CLASS 1 | FT | 706.01 S10 | 1 | CERT
611E17100 | 36" CONDUIT, TYPE E | FT | PRIMARY | 491S36 | PVC CORR PIPE W/SMOOTH INT NP 36" DIA. | FT | 707.42 | 1 | CTD
611E17100 | 36" CONDUIT, TYPE E | FT | PRIMARY | 4821350D | CERT REINF CIRCULAR CONC PIPE 1350D LOAD | FT | 706.02 S10 | 1 | CERT
611E17100 | 36" CONDUIT, TYPE E | FT | PRIMARY | 492S36 | PVC SM/FL RIB PIPE W/BELL JTS. NP 36" D | FT | 707.43 | 1 | CTD
611E17100 | 36" CONDUIT, TYPE E | FT | PRIMARY | 508ES | VCP EXTRA STRENGTH | FT | 706.08 | 1 | QPL
611E17100 | 36" CONDUIT, TYPE E | FT | PRIMARY | 4822000D | CERT REINF CIRCULAR CONC PIPE 2000D LOAD | FT | 706.02 S10 | 1 | CERT
611E17100 | 36" CONDUIT, TYPE E | FT | PRIMARY | 481CL3 | CERT NON-REINFORCED CONC PIPE CLASS 3 | FT | 706.01 S10 | 1 | CERT
611E17100 | 36" CONDUIT, TYPE E | FT | PRIMARY | 4521 | METALLIC COATED CSP PIPE 707.02 | FT | 707.02 | 1 | CERT
611E17100 | 36" CONDUIT, TYPE E | FT | PRIMARY | 4821000D | CERT REINF CIRCULAR CONC PIPE 1000D LOAD | FT | 706.02 S10 | 1 | CERT
611E17100 | 36" CONDUIT, TYPE E | FT | PRIMARY | 4823000D | CERT REINF CIRCULAR CONC PIPE 3000D LOAD | FT | 706.02 S10 | 1 | CERT
611E17100 | 36" CONDUIT, TYPE E | FT | PRIMARY | 496P32NP | PE CORR NON PERF M294 C PIPE | FT | 707.32 | 1 | CERT
611E17100 | 36" CONDUIT, TYPE E | FT | PRIMARY | 481CL2 | CERT NON-REINFORCED CONC PIPE CLASS 2 | FT | 706.01 S10 | 1 | CERT
611E17100 | 36" CONDUIT, TYPE E | FT | PRIMARY | 5211 | ALUMINUM PIPE 707.21 | FT | 707.21 | 1 | CERT
611E17100 | 36" CONDUIT, TYPE E | FT | PRIMARY | 5221 | ALUMINUM PIPE 707.22 | FT | 707.22 | 1 | CERT
611E17100 | 36" CONDUIT, TYPE E | FT | PRIMARY | 4870000 | CERT CONC DRAIN TILE EX QUALITY | FT | 706.07 S10 | 1 | CERT
611E17100 | 36" CONDUIT, TYPE E | FT | PRIMARY | 4511 | METALLIC COATED CSP PIPE 707.01 | FT | 707.01 | 1 | CERT
611E17200 | 36" CONDUIT, TYPE F | FT | PRIMARY | 4551 | BITUMINOUS COATED CSP 707.05 | FT | 707.05 | 1 | CERT
611E17200 | 36" CONDUIT, TYPE F | FT | PRIMARY | 4571 | BITUMINOUS COATED CSP 707.07 | FT | 707.07 | 1 | CERT
611E17200 | 36" CONDUIT, TYPE F | FT | PRIMARY | 491S36 | PVC CORR PIPE W/SMOOTH INT NP 36" DIA. | FT | 707.42 | 1 | CTD
611E17200 | 36" CONDUIT, TYPE F | FT | PRIMARY | 494P33NP | PE CORR M294 S-D PIPE | FT | 707.33 | 1 | CERT
611E17200 | 36" CONDUIT, TYPE F | FT | PRIMARY | 5211 | ALUMINUM PIPE 707.21 | FT | 707.21 | 1 | CERT
611E17200 | 36" CONDUIT, TYPE F | FT | PRIMARY | 5221 | ALUMINUM PIPE 707.22 | FT | 707.22 | 1 | CERT
611E19200 | 42" CONDUIT, TYPE A | FT | PRIMARY | 4733000D | CERT REINF CONC PIPE EPOXY/COATED 3000D | FT | 706.03 S10 | 1 | CERT
611E19200 | 42" CONDUIT, TYPE A | FT | PRIMARY | 4731350D | CERT REINF CONC PIPE EPOXY/COATED 1350D | FT | 706.03 S10 | 1 | CERT
611E19200 | 42" CONDUIT, TYPE A | FT | COMPONENT | 055SD5 | SAND STONE 703.05 | TON | 703.05 | 0 | CERT
611E19200 | 42" CONDUIT, TYPE A | FT | COMPONENT | 051SD5 | SAND, NATURAL 703.05 | TON | 703.05 | 0 | CERT
611E19200 | 42" CONDUIT, TYPE A | FT | COMPONENT | 04263A | SAND & GRAVEL, 603 TYPE 2 GRADATION # 2 | TON | 703.11 | 0 | CERT
611E19200 | 42" CONDUIT, TYPE A | FT | COMPONENT | 42603 | SAND & GRAVEL, 603 TYPE 2 GRADATION # 1 | TON | 703.11 | 0 | CERT
611E19200 | 42" CONDUIT, TYPE A | FT | COMPONENT | 04163A | SAND, 603 TYPE 2 GRADATION #2 | TON | 703.11 | 0 | CERT
611E19200 | 42" CONDUIT, TYPE A | FT | COMPONENT | 41603 | SAND, 603 TYPE 2 GRADATION #1 | TON | 703.11 | 0 | CERT
611E19200 | 42" CONDUIT, TYPE A | FT | COMPONENT | 021SD2 | SAND, NATURAL 703.02 | TON | 703.02 | 0 | CERT
611E19200 | 42" CONDUIT, TYPE A | FT | COMPONENT | 61501 | BITUMINOUS PIPE JOINT FILLER | GAL | 706.1 | 0 | QPL
611E19200 | 42" CONDUIT, TYPE A | FT | PRIMARY | 4821350D | CERT REINF CIRCULAR CONC PIPE 1350D LOAD | FT | 706.02 S10 | 1 | CERT
611E19200 | 42" CONDUIT, TYPE A | FT | PRIMARY | 4822000D | CERT REINF CIRCULAR CONC PIPE 2000D LOAD | FT | 706.02 S10 | 1 | CERT
611E19200 | 42" CONDUIT, TYPE A | FT | PRIMARY | 4732000D | CERT REINF CONC PIPE EPOXY/COATED 2000D | FT | 706.03 S10 | 1 | CERT
611E19200 | 42" CONDUIT, TYPE A | FT | PRIMARY | 4571 | BITUMINOUS COATED CSP 707.07 | FT | 707.07 | 1 | CERT
611E19200 | 42" CONDUIT, TYPE A | FT | PRIMARY | 508ES | VCP EXTRA STRENGTH | FT | 706.08 | 1 | QPL
611E19200 | 42" CONDUIT, TYPE A | FT | PRIMARY | 4551 | BITUMINOUS COATED CSP 707.05 | FT | 707.05 | 1 | CERT
611E19200 | 42" CONDUIT, TYPE A | FT | PRIMARY | 4731000D | CERT REINF CONC PIPE EPOXY/COATED 1000D | FT | 706.03 S10 | 1 | CERT
611E19200 | 42" CONDUIT, TYPE A | FT | COMPONENT | 47011 | RESILIENT & FLEX GASKET(LUB JOINT/MFG) | EACH | 706.11 | 0 | QPL
611E19200 | 42" CONDUIT, TYPE A | FT | PRIMARY | 4541 | PRECOATED GALV CSP PIPE 707.04 | FT | 707.04 | 1 | CERT
611E19200 | 42" CONDUIT, TYPE A | FT | PRIMARY | 4531 | PRECOATED GALV. CMP PIPE 707.04 | FT | 707.04 | 1 | CERT
611E19200 | 42" CONDUIT, TYPE A | FT | PRIMARY | 4521 | METALLIC COATED CSP PIPE 707.02 | FT | 707.02 | 1 | CERT
611E19200 | 42" CONDUIT, TYPE A | FT | COMPONENT | 47014 | FLEXIBLE PLASTIC GASKETS | EACH | 706.14 | 0 | QPL
611E19200 | 42" CONDUIT, TYPE A | FT | PRIMARY | 4511 | METALLIC COATED CSP PIPE 707.01 | FT | 707.01 | 1 | CERT
611E19200 | 42" CONDUIT, TYPE A | FT | PRIMARY | 4821000D | CERT REINF CIRCULAR CONC PIPE 1000D LOAD | FT | 706.02 S10 | 1 | CERT
611E19200 | 42" CONDUIT, TYPE A | FT | PRIMARY | 4823000D | CERT REINF CIRCULAR CONC PIPE 3000D LOAD | FT | 706.02 S10 | 1 | CERT
611E19200 | 42" CONDUIT, TYPE A | FT | PRIMARY | 5211 | ALUMINUM PIPE 707.21 | FT | 707.21 | 1 | CERT
611E19200 | 42" CONDUIT, TYPE A | FT | COMPONENT | 508JG | RESILIENT & FLEXABLE JOINT GASKET | EACH | 706.12 | 0 | QPL
611E19200 | 42" CONDUIT, TYPE A | FT | PRIMARY | 5221 | ALUMINUM PIPE 707.22 | FT | 707.22 | 1 | CERT
611E19201 | 42" CONDUIT, TYPE A, APP | FT | COMPONENT | 61501 | BITUMINOUS PIPE JOINT FILLER | GAL | 706.1 | 0 | QPL
611E19201 | 42" CONDUIT, TYPE A, APP | FT | PRIMARY | 4821000D | CERT REINF CIRCULAR CONC PIPE 1000D LOAD | FT | 706.02 S10 | 1 | CERT
611E19201 | 42" CONDUIT, TYPE A, APP | FT | PRIMARY | 4731000D | CERT REINF CONC PIPE EPOXY/COATED 1000D | FT | 706.03 S10 | 1 | CERT
611E19201 | 42" CONDUIT, TYPE A, APP | FT | PRIMARY | 4551 | BITUMINOUS COATED CSP 707.05 | FT | 707.05 | 1 | CERT
611E19201 | 42" CONDUIT, TYPE A, APP | FT | COMPONENT | 47011 | RESILIENT & FLEX GASKET(LUB JOINT/MFG) | EACH | 706.11 | 0 | QPL
611E19201 | 42" CONDUIT, TYPE A, APP | FT | PRIMARY | 4541 | PRECOATED GALV CSP PIPE 707.04 | FT | 707.04 | 1 | CERT
611E19201 | 42" CONDUIT, TYPE A, APP | FT | PRIMARY | 4531 | PRECOATED GALV. CMP PIPE 707.04 | FT | 707.04 | 1 | CERT
611E19201 | 42" CONDUIT, TYPE A, APP | FT | PRIMARY | 4521 | METALLIC COATED CSP PIPE 707.02 | FT | 707.02 | 1 | CERT
611E19201 | 42" CONDUIT, TYPE A, APP | FT | COMPONENT | 47014 | FLEXIBLE PLASTIC GASKETS | EACH | 706.14 | 0 | QPL
611E19201 | 42" CONDUIT, TYPE A, APP | FT | PRIMARY | 4511 | METALLIC COATED CSP PIPE 707.01 | FT | 707.01 | 1 | CERT
611E19201 | 42" CONDUIT, TYPE A, APP | FT | COMPONENT | 055SD5 | SAND STONE 703.05 | TON | 703.05 | 0 | CERT
611E19201 | 42" CONDUIT, TYPE A, APP | FT | PRIMARY | 508ES | VCP EXTRA STRENGTH | FT | 706.08 | 1 | QPL
611E19201 | 42" CONDUIT, TYPE A, APP | FT | PRIMARY | 4822000D | CERT REINF CIRCULAR CONC PIPE 2000D LOAD | FT | 706.02 S10 | 1 | CERT
611E19201 | 42" CONDUIT, TYPE A, APP | FT | PRIMARY | 5211 | ALUMINUM PIPE 707.21 | FT | 707.21 | 1 | CERT
611E19201 | 42" CONDUIT, TYPE A, APP | FT | PRIMARY | 5221 | ALUMINUM PIPE 707.22 | FT | 707.22 | 1 | CERT
611E19201 | 42" CONDUIT, TYPE A, APP | FT | PRIMARY | 4571 | BITUMINOUS COATED CSP 707.07 | FT | 707.07 | 1 | CERT
611E19201 | 42" CONDUIT, TYPE A, APP | FT | COMPONENT | 508JG | RESILIENT & FLEXABLE JOINT GASKET | EACH | 706.12 | 0 | QPL
611E19201 | 42" CONDUIT, TYPE A, APP | FT | COMPONENT | 04263A | SAND & GRAVEL, 603 TYPE 2 GRADATION # 2 | TON | 703.11 | 0 | CERT
611E19201 | 42" CONDUIT, TYPE A, APP | FT | COMPONENT | 42603 | SAND & GRAVEL, 603 TYPE 2 GRADATION # 1 | TON | 703.11 | 0 | CERT
611E19201 | 42" CONDUIT, TYPE A, APP | FT | COMPONENT | 021SD2 | SAND, NATURAL 703.02 | TON | 703.02 | 0 | CERT
611E19201 | 42" CONDUIT, TYPE A, APP | FT | PRIMARY | 4731350D | CERT REINF CONC PIPE EPOXY/COATED 1350D | FT | 706.03 S10 | 1 | CERT
611E19201 | 42" CONDUIT, TYPE A, APP | FT | PRIMARY | 4821350D | CERT REINF CIRCULAR CONC PIPE 1350D LOAD | FT | 706.02 S10 | 1 | CERT
611E19201 | 42" CONDUIT, TYPE A, APP | FT | PRIMARY | 4733000D | CERT REINF CONC PIPE EPOXY/COATED 3000D | FT | 706.03 S10 | 1 | CERT
611E19201 | 42" CONDUIT, TYPE A, APP | FT | PRIMARY | 4732000D | CERT REINF CONC PIPE EPOXY/COATED 2000D | FT | 706.03 S10 | 1 | CERT
611E19201 | 42" CONDUIT, TYPE A, APP | FT | COMPONENT | 051SD5 | SAND, NATURAL 703.05 | TON | 703.05 | 0 | CERT
611E19201 | 42" CONDUIT, TYPE A, APP | FT | PRIMARY | 4823000D | CERT REINF CIRCULAR CONC PIPE 3000D LOAD | FT | 706.02 S10 | 1 | CERT
611E19400 | 42" CONDUIT, TYPE B | FT | SUBSTITUTE | 492S42 | PVC SM/FL RIB PIPE W/BELL JTS. NP 42" D | FT | 707.43 | 1 | CTD
611E19400 | 42" CONDUIT, TYPE B | FT | COMPONENT | 021SD2 | SAND, NATURAL 703.02 | TON | 703.02 | 0 | CERT
611E19400 | 42" CONDUIT, TYPE B | FT | SUBSTITUTE | 4822000D | CERT REINF CIRCULAR CONC PIPE 2000D LOAD | FT | 706.02 S10 | 1 | CERT
611E19400 | 42" CONDUIT, TYPE B | FT | COMPONENT | 61501 | BITUMINOUS PIPE JOINT FILLER | GAL | 706.1 | 0 | QPL
611E19400 | 42" CONDUIT, TYPE B | FT | SUBSTITUTE | 4821350D | CERT REINF CIRCULAR CONC PIPE 1350D LOAD | FT | 706.02 S10 | 1 | CERT
611E19400 | 42" CONDUIT, TYPE B | FT | SUBSTITUTE | 4611 | MORTAR LINED CSP 707.11 | FT | 707.11 | 1 | CERT
611E19400 | 42" CONDUIT, TYPE B | FT | SUBSTITUTE | 4561 | CSP SPIRAL RIB CONDUIT 707.12 | FT | 707.12 | 1 | CERT
611E19400 | 42" CONDUIT, TYPE B | FT | PRIMARY | 494P33NP | PE CORR M294 S-D PIPE | FT | 707.33 | 1 | CERT
611E19400 | 42" CONDUIT, TYPE B | FT | SUBSTITUTE | 4823000D | CERT REINF CIRCULAR CONC PIPE 3000D LOAD | FT | 706.02 S10 | 1 | CERT
611E19400 | 42" CONDUIT, TYPE B | FT | SUBSTITUTE | 508JG | RESILIENT & FLEXABLE JOINT GASKET | EACH | 706.12 | 0 | QPL
611E19400 | 42" CONDUIT, TYPE B | FT | SUBSTITUTE | 5281A | ALUMINUM SPIRAL CMP PIPE 707.24 | FT | 707.24 | 1 | CERT
611E19400 | 42" CONDUIT, TYPE B | FT | SUBSTITUTE | 508ES | VCP EXTRA STRENGTH | FT | 706.08 | 1 | QPL
611E19400 | 42" CONDUIT, TYPE B | FT | COMPONENT | 45304 | 304 CRUSHED STONE 703.17 | TON | 703.17 | 0
611E19400 | 42" CONDUIT, TYPE B | FT | SUBSTITUTE | 47014 | FLEXIBLE PLASTIC GASKETS | EACH | 706.14 | 0 | QPL
611E19400 | 42" CONDUIT, TYPE B | FT | SUBSTITUTE | 4631 | BITUMINOUS LINED CSP 707.13 | FT | 707.13 | 1 | CERT
611E19400 | 42" CONDUIT, TYPE B | FT | SUBSTITUTE | 051SD5 | SAND, NATURAL 703.05 | TON | 703.05 | 0 | CERT
611E19400 | 42" CONDUIT, TYPE B | FT | SUBSTITUTE | 04263A | SAND & GRAVEL, 603 TYPE 2 GRADATION # 2 | TON | 703.11 | 0 | CERT
611E19400 | 42" CONDUIT, TYPE B | FT | SUBSTITUTE | 4641 | BITUMINOUS LINED CSP 707.14 | FT | 707.14 | 1 | CERT
611E19400 | 42" CONDUIT, TYPE B | FT | SUBSTITUTE | 47011 | RESILIENT & FLEX GASKET(LUB JOINT/MFG) | EACH | 706.11 | 0 | QPL
611E19400 | 42" CONDUIT, TYPE B | FT | SUBSTITUTE | 42603 | SAND & GRAVEL, 603 TYPE 2 GRADATION # 1 | TON | 703.11 | 0 | CERT
611E19400 | 42" CONDUIT, TYPE B | FT | SUBSTITUTE | 055SD5 | SAND STONE 703.05 | TON | 703.05 | 0 | CERT
611E19400 | 42" CONDUIT, TYPE B | FT | PRIMARY | 4821000D | CERT REINF CIRCULAR CONC PIPE 1000D LOAD | FT | 706.02 S10 | 1 | CERT
611E19401 | 42" CONDUIT, TYPE B, APP | FT | COMPONENT | 04263A | SAND & GRAVEL, 603 TYPE 2 GRADATION # 2 | TON | 703.11 | 0 | CERT
611E19401 | 42" CONDUIT, TYPE B, APP | FT | PRIMARY | 5281A | ALUMINUM SPIRAL CMP PIPE 707.24 | FT | 707.24 | 1 | CERT
611E19401 | 42" CONDUIT, TYPE B, APP | FT | COMPONENT | 508JG | RESILIENT & FLEXABLE JOINT GASKET | EACH | 706.12 | 0 | QPL
611E19401 | 42" CONDUIT, TYPE B, APP | FT | PRIMARY | 4823000D | CERT REINF CIRCULAR CONC PIPE 3000D LOAD | FT | 706.02 S10 | 1 | CERT
611E19401 | 42" CONDUIT, TYPE B, APP | FT | PRIMARY | 4821000D | CERT REINF CIRCULAR CONC PIPE 1000D LOAD | FT | 706.02 S10 | 1 | CERT
611E19401 | 42" CONDUIT, TYPE B, APP | FT | PRIMARY | 494P33NP | PE CORR M294 S-D PIPE | FT | 707.33 | 1 | CERT
611E19401 | 42" CONDUIT, TYPE B, APP | FT | PRIMARY | 4822000D | CERT REINF CIRCULAR CONC PIPE 2000D LOAD | FT | 706.02 S10 | 1 | CERT
611E19401 | 42" CONDUIT, TYPE B, APP | FT | PRIMARY | 492S42 | PVC SM/FL RIB PIPE W/BELL JTS. NP 42" D | FT | 707.43 | 1 | CTD
611E19401 | 42" CONDUIT, TYPE B, APP | FT | COMPONENT | 055SD5 | SAND STONE 703.05 | TON | 703.05 | 0 | CERT
611E19401 | 42" CONDUIT, TYPE B, APP | FT | COMPONENT | 051SD5 | SAND, NATURAL 703.05 | TON | 703.05 | 0 | CERT
611E19401 | 42" CONDUIT, TYPE B, APP | FT | PRIMARY | 4631 | BITUMINOUS LINED CSP 707.13 | FT | 707.13 | 1 | CERT
611E19401 | 42" CONDUIT, TYPE B, APP | FT | COMPONENT | 42603 | SAND & GRAVEL, 603 TYPE 2 GRADATION # 1 | TON | 703.11 | 0 | CERT
611E19401 | 42" CONDUIT, TYPE B, APP | FT | COMPONENT | 021SD2 | SAND, NATURAL 703.02 | TON | 703.02 | 0 | CERT
611E19401 | 42" CONDUIT, TYPE B, APP | FT | COMPONENT | 61501 | BITUMINOUS PIPE JOINT FILLER | GAL | 706.1 | 0 | QPL
611E19401 | 42" CONDUIT, TYPE B, APP | FT | PRIMARY | 4821350D | CERT REINF CIRCULAR CONC PIPE 1350D LOAD | FT | 706.02 S10 | 1 | CERT
611E19401 | 42" CONDUIT, TYPE B, APP | FT | PRIMARY | 4611 | MORTAR LINED CSP 707.11 | FT | 707.11 | 1 | CERT
611E19401 | 42" CONDUIT, TYPE B, APP | FT | PRIMARY | 4561 | CSP SPIRAL RIB CONDUIT 707.12 | FT | 707.12 | 1 | CERT
611E19401 | 42" CONDUIT, TYPE B, APP | FT | COMPONENT | 47011 | RESILIENT & FLEX GASKET(LUB JOINT/MFG) | EACH | 706.11 | 0 | QPL
611E19401 | 42" CONDUIT, TYPE B, APP | FT | PRIMARY | 4641 | BITUMINOUS LINED CSP 707.14 | FT | 707.14 | 1 | CERT
611E19401 | 42" CONDUIT, TYPE B, APP | FT | COMPONENT | 47014 | FLEXIBLE PLASTIC GASKETS | EACH | 706.14 | 0 | QPL
611E19401 | 42" CONDUIT, TYPE B, APP | FT | PRIMARY | 508ES | VCP EXTRA STRENGTH | FT | 706.08 | 1 | QPL
611E19600 | 42" CONDUIT, TYPE C | FT | COMPONENT | 021SD2 | SAND, NATURAL 703.02 | TON | 703.02 | 0 | CERT
611E19600 | 42" CONDUIT, TYPE C | FT | PRIMARY | 4631 | BITUMINOUS LINED CSP 707.13 | FT | 707.13 | 1 | CERT
611E19600 | 42" CONDUIT, TYPE C | FT | PRIMARY | 492S42 | PVC SM/FL RIB PIPE W/BELL JTS. NP 42" D | FT | 707.43 | 1 | CTD
611E19600 | 42" CONDUIT, TYPE C | FT | PRIMARY | 508ES | VCP EXTRA STRENGTH | FT | 706.08 | 1 | QPL
611E19600 | 42" CONDUIT, TYPE C | FT | PRIMARY | 4822000D | CERT REINF CIRCULAR CONC PIPE 2000D LOAD | FT | 706.02 S10 | 1 | CERT
611E19600 | 42" CONDUIT, TYPE C | FT | PRIMARY | 494P33NP | PE CORR M294 S-D PIPE | FT | 707.33 | 1 | CERT
611E19600 | 42" CONDUIT, TYPE C | FT | COMPONENT | 47011 | RESILIENT & FLEX GASKET(LUB JOINT/MFG) | EACH | 706.11 | 0 | QPL
611E19600 | 42" CONDUIT, TYPE C | FT | PRIMARY | 4561 | CSP SPIRAL RIB CONDUIT 707.12 | FT | 707.12 | 1 | CERT
611E19600 | 42" CONDUIT, TYPE C | FT | PRIMARY | 4611 | MORTAR LINED CSP 707.11 | FT | 707.11 | 1 | CERT
611E19600 | 42" CONDUIT, TYPE C | FT | PRIMARY | 4821350D | CERT REINF CIRCULAR CONC PIPE 1350D LOAD | FT | 706.02 S10 | 1 | CERT
611E19600 | 42" CONDUIT, TYPE C | FT | COMPONENT | 61501 | BITUMINOUS PIPE JOINT FILLER | GAL | 706.1 | 0 | QPL
611E19600 | 42" CONDUIT, TYPE C | FT | COMPONENT | 051SD5 | SAND, NATURAL 703.05 | TON | 703.05 | 0 | CERT
611E19600 | 42" CONDUIT, TYPE C | FT | PRIMARY | 4821000D | CERT REINF CIRCULAR CONC PIPE 1000D LOAD | FT | 706.02 S10 | 1 | CERT
611E19600 | 42" CONDUIT, TYPE C | FT | PRIMARY | 4823000D | CERT REINF CIRCULAR CONC PIPE 3000D LOAD | FT | 706.02 S10 | 1 | CERT
611E19600 | 42" CONDUIT, TYPE C | FT | COMPONENT | 508JG | RESILIENT & FLEXABLE JOINT GASKET | EACH | 706.12 | 0 | QPL
611E19600 | 42" CONDUIT, TYPE C | FT | COMPONENT | 42603 | SAND & GRAVEL, 603 TYPE 2 GRADATION # 1 | TON | 703.11 | 0 | CERT
611E19600 | 42" CONDUIT, TYPE C | FT | COMPONENT | 47014 | FLEXIBLE PLASTIC GASKETS | EACH | 706.14 | 0 | QPL
611E19600 | 42" CONDUIT, TYPE C | FT | COMPONENT | 04263A | SAND & GRAVEL, 603 TYPE 2 GRADATION # 2 | TON | 703.11 | 0 | CERT
611E19600 | 42" CONDUIT, TYPE C | FT | PRIMARY | 508SS | VCP STANDARD STRENGTH | FT | 706.08 | 1 | QPL
611E19600 | 42" CONDUIT, TYPE C | FT | PRIMARY | 4641 | BITUMINOUS LINED CSP 707.14 | FT | 707.14 | 1 | CERT
611E19600 | 42" CONDUIT, TYPE C | FT | PRIMARY | 5281A | ALUMINUM SPIRAL CMP PIPE 707.24 | FT | 707.24 | 1 | CERT
611E19600 | 42" CONDUIT, TYPE C | FT | COMPONENT | 055SD5 | SAND STONE 703.05 | TON | 703.05 | 0 | CERT
611E19601 | 42" CONDUIT, TYPE C, APP | FT | PRIMARY | 508ES | VCP EXTRA STRENGTH | FT | 706.08 | 1 | QPL
611E19601 | 42" CONDUIT, TYPE C, APP | FT | COMPONENT | 04263A | SAND & GRAVEL, 603 TYPE 2 GRADATION # 2 | TON | 703.11 | 0 | CERT
611E19601 | 42" CONDUIT, TYPE C, APP | FT | PRIMARY | 4823000D | CERT REINF CIRCULAR CONC PIPE 3000D LOAD | FT | 706.02 S10 | 1 | CERT
611E19601 | 42" CONDUIT, TYPE C, APP | FT | PRIMARY | 5281A | ALUMINUM SPIRAL CMP PIPE 707.24 | FT | 707.24 | 1 | CERT
611E19601 | 42" CONDUIT, TYPE C, APP | FT | PRIMARY | 508SS | VCP STANDARD STRENGTH | FT | 706.08 | 1 | QPL
611E19601 | 42" CONDUIT, TYPE C, APP | FT | COMPONENT | 508JG | RESILIENT & FLEXABLE JOINT GASKET | EACH | 706.12 | 0 | QPL
611E19601 | 42" CONDUIT, TYPE C, APP | FT | PRIMARY | 4611 | MORTAR LINED CSP 707.11 | FT | 707.11 | 1 | CERT
611E19601 | 42" CONDUIT, TYPE C, APP | FT | COMPONENT | 42603 | SAND & GRAVEL, 603 TYPE 2 GRADATION # 1 | TON | 703.11 | 0 | CERT
611E19601 | 42" CONDUIT, TYPE C, APP | FT | COMPONENT | 47011 | RESILIENT & FLEX GASKET(LUB JOINT/MFG) | EACH | 706.11 | 0 | QPL
611E19601 | 42" CONDUIT, TYPE C, APP | FT | COMPONENT | 47014 | FLEXIBLE PLASTIC GASKETS | EACH | 706.14 | 0 | QPL
611E19601 | 42" CONDUIT, TYPE C, APP | FT | PRIMARY | 4641 | BITUMINOUS LINED CSP 707.14 | FT | 707.14 | 1 | CERT
611E19601 | 42" CONDUIT, TYPE C, APP | FT | PRIMARY | 4821000D | CERT REINF CIRCULAR CONC PIPE 1000D LOAD | FT | 706.02 S10 | 1 | CERT
611E19601 | 42" CONDUIT, TYPE C, APP | FT | PRIMARY | 4822000D | CERT REINF CIRCULAR CONC PIPE 2000D LOAD | FT | 706.02 S10 | 1 | CERT
611E19601 | 42" CONDUIT, TYPE C, APP | FT | PRIMARY | 494P33NP | PE CORR M294 S-D PIPE | FT | 707.33 | 1 | CERT
611E19601 | 42" CONDUIT, TYPE C, APP | FT | COMPONENT | 021SD2 | SAND, NATURAL 703.02 | TON | 703.02 | 0 | CERT
611E19601 | 42" CONDUIT, TYPE C, APP | FT | COMPONENT | 61501 | BITUMINOUS PIPE JOINT FILLER | GAL | 706.1 | 0 | QPL
611E19601 | 42" CONDUIT, TYPE C, APP | FT | PRIMARY | 4821350D | CERT REINF CIRCULAR CONC PIPE 1350D LOAD | FT | 706.02 S10 | 1 | CERT
611E19601 | 42" CONDUIT, TYPE C, APP | FT | PRIMARY | 492S42 | PVC SM/FL RIB PIPE W/BELL JTS. NP 42" D | FT | 707.43 | 1 | CTD
611E19601 | 42" CONDUIT, TYPE C, APP | FT | COMPONENT | 055SD5 | SAND STONE 703.05 | TON | 703.05 | 0 | CERT
611E19601 | 42" CONDUIT, TYPE C, APP | FT | COMPONENT | 051SD5 | SAND, NATURAL 703.05 | TON | 703.05 | 0 | CERT
611E19601 | 42" CONDUIT, TYPE C, APP | FT | PRIMARY | 4631 | BITUMINOUS LINED CSP 707.13 | FT | 707.13 | 1 | CERT
611E19601 | 42" CONDUIT, TYPE C, APP | FT | PRIMARY | 4561 | CSP SPIRAL RIB CONDUIT 707.12 | FT | 707.12 | 1 | CERT
611E19900 | 42" CONDUIT, TYPE D | FT | PRIMARY | 492S42 | PVC SM/FL RIB PIPE W/BELL JTS. NP 42" D | FT | 707.43 | 1 | CTD
611E19900 | 42" CONDUIT, TYPE D | FT | PRIMARY | 4521 | METALLIC COATED CSP PIPE 707.02 | FT | 707.02 | 1 | CERT
611E19900 | 42" CONDUIT, TYPE D | FT | PRIMARY | 5221 | ALUMINUM PIPE 707.22 | FT | 707.22 | 1 | CERT
611E19900 | 42" CONDUIT, TYPE D | FT | COMPONENT | 47011 | RESILIENT & FLEX GASKET(LUB JOINT/MFG) | EACH | 706.11 | 0 | QPL
611E19900 | 42" CONDUIT, TYPE D | FT | COMPONENT | 508JG | RESILIENT & FLEXABLE JOINT GASKET | EACH | 706.12 | 0 | QPL
611E19900 | 42" CONDUIT, TYPE D | FT | PRIMARY | 5211 | ALUMINUM PIPE 707.21 | FT | 707.21 | 1 | CERT
611E19900 | 42" CONDUIT, TYPE D | FT | PRIMARY | 496P32NP | PE CORR NON PERF M294 C PIPE | FT | 707.32 | 1 | CERT
611E19900 | 42" CONDUIT, TYPE D | FT | PRIMARY | 4511 | METALLIC COATED CSP PIPE 707.01 | FT | 707.01 | 1 | CERT
611E19900 | 42" CONDUIT, TYPE D | FT | PRIMARY | 4821000D | CERT REINF CIRCULAR CONC PIPE 1000D LOAD | FT | 706.02 S10 | 1 | CERT
611E19900 | 42" CONDUIT, TYPE D | FT | PRIMARY | 494P33NP | PE CORR M294 S-D PIPE | FT | 707.33 | 1 | CERT
611E19900 | 42" CONDUIT, TYPE D | FT | PRIMARY | 4822000D | CERT REINF CIRCULAR CONC PIPE 2000D LOAD | FT | 706.02 S10 | 1 | CERT
611E19900 | 42" CONDUIT, TYPE D | FT | PRIMARY | 508ES | VCP EXTRA STRENGTH | FT | 706.08 | 1 | QPL
611E19900 | 42" CONDUIT, TYPE D | FT | PRIMARY | 4821350D | CERT REINF CIRCULAR CONC PIPE 1350D LOAD | FT | 706.02 S10 | 1 | CERT
611E19900 | 42" CONDUIT, TYPE D | FT | COMPONENT | 61501 | BITUMINOUS PIPE JOINT FILLER | GAL | 706.1 | 0 | QPL
611E19900 | 42" CONDUIT, TYPE D | FT | PRIMARY | 4823000D | CERT REINF CIRCULAR CONC PIPE 3000D LOAD | FT | 706.02 S10 | 1 | CERT
611E19900 | 42" CONDUIT, TYPE D | FT | COMPONENT | 47014 | FLEXIBLE PLASTIC GASKETS | EACH | 706.14 | 0 | QPL
611E19904 | 42" CONDUIT, TYPE F | FT | PRIMARY | 5221 | ALUMINUM PIPE 707.22 | FT | 707.22 | 1 | CERT
611E19904 | 42" CONDUIT, TYPE F | FT | PRIMARY | 4571 | BITUMINOUS COATED CSP 707.07 | FT | 707.07 | 1 | CERT
611E19904 | 42" CONDUIT, TYPE F | FT | PRIMARY | 494P33NP | PE CORR M294 S-D PIPE | FT | 707.33 | 1 | CERT
611E19905 | 42" CONDUIT, TYPE F, APP | FT | PRIMARY | 5221 | ALUMINUM PIPE 707.22 | FT | 707.22 | 1 | CERT
611E19905 | 42" CONDUIT, TYPE F, APP | FT | PRIMARY | 4551 | BITUMINOUS COATED CSP 707.05 | FT | 707.05 | 1 | CERT
611E19905 | 42" CONDUIT, TYPE F, APP | FT | PRIMARY | 4571 | BITUMINOUS COATED CSP 707.07 | FT | 707.07 | 1 | CERT
611E19905 | 42" CONDUIT, TYPE F, APP | FT | PRIMARY | 494P33NP | PE CORR M294 S-D PIPE | FT | 707.33 | 1 | CERT
611E19905 | 42" CONDUIT, TYPE F, APP | FT | PRIMARY | 5211 | ALUMINUM PIPE 707.21 | FT | 707.21 | 1 | CERT
611E20700 | 48" CONDUIT, TYPE A | FT | SUBSTITUTE | 5211 | ALUMINUM PIPE 707.21 | FT | 707.21 | 1 | CERT
611E20700 | 48" CONDUIT, TYPE A | FT | SUBSTITUTE | 4511 | METALLIC COATED CSP PIPE 707.01 | FT | 707.01 | 1 | CERT
611E20700 | 48" CONDUIT, TYPE A | FT | PRIMARY | 4823000D | CERT REINF CIRCULAR CONC PIPE 3000D LOAD | FT | 706.02 S10 | 1 | CERT
611E20700 | 48" CONDUIT, TYPE A | FT | PRIMARY | 4821000D | CERT REINF CIRCULAR CONC PIPE 1000D LOAD | FT | 706.02 S10 | 1 | CERT
611E20700 | 48" CONDUIT, TYPE A | FT | SUBSTITUTE | 4822000D | CERT REINF CIRCULAR CONC PIPE 2000D LOAD | FT | 706.02 S10 | 1 | CERT
611E20700 | 48" CONDUIT, TYPE A | FT | SUBSTITUTE | 055SD5 | SAND STONE 703.05 | TON | 703.05 | 0 | CERT
611E20700 | 48" CONDUIT, TYPE A | FT | SUBSTITUTE | 051SD5 | SAND, NATURAL 703.05 | TON | 703.05 | 0 | CERT
611E20700 | 48" CONDUIT, TYPE A | FT | SUBSTITUTE | 04263A | SAND & GRAVEL, 603 TYPE 2 GRADATION # 2 | TON | 703.11 | 0 | CERT
611E20700 | 48" CONDUIT, TYPE A | FT | SUBSTITUTE | 42603 | SAND & GRAVEL, 603 TYPE 2 GRADATION # 1 | TON | 703.11 | 0 | CERT
611E20700 | 48" CONDUIT, TYPE A | FT | COMPONENT | 021SD2 | SAND, NATURAL 703.02 | TON | 703.02 | 0 | CERT
611E20700 | 48" CONDUIT, TYPE A | FT | COMPONENT | 61501 | BITUMINOUS PIPE JOINT FILLER | GAL | 706.1 | 0 | QPL
611E20700 | 48" CONDUIT, TYPE A | FT | SUBSTITUTE | 4821350D | CERT REINF CIRCULAR CONC PIPE 1350D LOAD | FT | 706.02 S10 | 1 | CERT
611E20700 | 48" CONDUIT, TYPE A | FT | SUBSTITUTE | 45304 | 304 CRUSHED STONE 703.17 | TON | 703.17 | 0
611E20700 | 48" CONDUIT, TYPE A | FT | SUBSTITUTE | 4732000D | CERT REINF CONC PIPE EPOXY/COATED 2000D | FT | 706.03 S10 | 1 | CERT
611E20700 | 48" CONDUIT, TYPE A | FT | SUBSTITUTE | 4571 | BITUMINOUS COATED CSP 707.07 | FT | 707.07 | 1 | CERT
611E20700 | 48" CONDUIT, TYPE A | FT | SUBSTITUTE | 4731350D | CERT REINF CONC PIPE EPOXY/COATED 1350D | FT | 706.03 S10 | 1 | CERT
611E20700 | 48" CONDUIT, TYPE A | FT | SUBSTITUTE | 4731000D | CERT REINF CONC PIPE EPOXY/COATED 1000D | FT | 706.03 S10 | 1 | CERT
611E20700 | 48" CONDUIT, TYPE A | FT | SUBSTITUTE | 4551 | BITUMINOUS COATED CSP 707.05 | FT | 707.05 | 1 | CERT
611E20700 | 48" CONDUIT, TYPE A | FT | SUBSTITUTE | 47011 | RESILIENT & FLEX GASKET(LUB JOINT/MFG) | EACH | 706.11 | 0 | QPL
611E20700 | 48" CONDUIT, TYPE A | FT | SUBSTITUTE | 4541 | PRECOATED GALV CSP PIPE 707.04 | FT | 707.04 | 1 | CERT
611E20700 | 48" CONDUIT, TYPE A | FT | SUBSTITUTE | 4531 | PRECOATED GALV. CMP PIPE 707.04 | FT | 707.04 | 1 | CERT
611E20700 | 48" CONDUIT, TYPE A | FT | SUBSTITUTE | 4521 | METALLIC COATED CSP PIPE 707.02 | FT | 707.02 | 1 | CERT
611E20700 | 48" CONDUIT, TYPE A | FT | SUBSTITUTE | 47014 | FLEXIBLE PLASTIC GASKETS | EACH | 706.14 | 0 | QPL
611E20700 | 48" CONDUIT, TYPE A | FT | SUBSTITUTE | 4733000D | CERT REINF CONC PIPE EPOXY/COATED 3000D | FT | 706.03 S10 | 1 | CERT
611E20700 | 48" CONDUIT, TYPE A | FT | SUBSTITUTE | 5221 | ALUMINUM PIPE 707.22 | FT | 707.22 | 1 | CERT
611E20701 | 48" CONDUIT, TYPE A, APP | FT | PRIMARY | 4822000D | CERT REINF CIRCULAR CONC PIPE 2000D LOAD | FT | 706.02 S10 | 1 | CERT
611E20701 | 48" CONDUIT, TYPE A, APP | FT | PRIMARY | 4732000D | CERT REINF CONC PIPE EPOXY/COATED 2000D | FT | 706.03 S10 | 1 | CERT
611E20701 | 48" CONDUIT, TYPE A, APP | FT | PRIMARY | 4511 | METALLIC COATED CSP PIPE 707.01 | FT | 707.01 | 1 | CERT
611E20701 | 48" CONDUIT, TYPE A, APP | FT | COMPONENT | 47014 | FLEXIBLE PLASTIC GASKETS | EACH | 706.14 | 0 | QPL
611E20701 | 48" CONDUIT, TYPE A, APP | FT | PRIMARY | 4521 | METALLIC COATED CSP PIPE 707.02 | FT | 707.02 | 1 | CERT
611E20701 | 48" CONDUIT, TYPE A, APP | FT | PRIMARY | 4531 | PRECOATED GALV. CMP PIPE 707.04 | FT | 707.04 | 1 | CERT
611E20701 | 48" CONDUIT, TYPE A, APP | FT | PRIMARY | 4541 | PRECOATED GALV CSP PIPE 707.04 | FT | 707.04 | 1 | CERT
611E20701 | 48" CONDUIT, TYPE A, APP | FT | COMPONENT | 47011 | RESILIENT & FLEX GASKET(LUB JOINT/MFG) | EACH | 706.11 | 0 | QPL
611E20701 | 48" CONDUIT, TYPE A, APP | FT | PRIMARY | 4551 | BITUMINOUS COATED CSP 707.05 | FT | 707.05 | 1 | CERT
611E20701 | 48" CONDUIT, TYPE A, APP | FT | PRIMARY | 4731000D | CERT REINF CONC PIPE EPOXY/COATED 1000D | FT | 706.03 S10 | 1 | CERT
611E20701 | 48" CONDUIT, TYPE A, APP | FT | PRIMARY | 4731350D | CERT REINF CONC PIPE EPOXY/COATED 1350D | FT | 706.03 S10 | 1 | CERT
611E20701 | 48" CONDUIT, TYPE A, APP | FT | PRIMARY | 4571 | BITUMINOUS COATED CSP 707.07 | FT | 707.07 | 1 | CERT
611E20701 | 48" CONDUIT, TYPE A, APP | FT | COMPONENT | 051SD5 | SAND, NATURAL 703.05 | TON | 703.05 | 0 | CERT
611E20701 | 48" CONDUIT, TYPE A, APP | FT | PRIMARY | 4733000D | CERT REINF CONC PIPE EPOXY/COATED 3000D | FT | 706.03 S10 | 1 | CERT
611E20701 | 48" CONDUIT, TYPE A, APP | FT | PRIMARY | 4821350D | CERT REINF CIRCULAR CONC PIPE 1350D LOAD | FT | 706.02 S10 | 1 | CERT
611E20701 | 48" CONDUIT, TYPE A, APP | FT | COMPONENT | 61501 | BITUMINOUS PIPE JOINT FILLER | GAL | 706.1 | 0 | QPL
611E20701 | 48" CONDUIT, TYPE A, APP | FT | COMPONENT | 021SD2 | SAND, NATURAL 703.02 | TON | 703.02 | 0 | CERT
611E20701 | 48" CONDUIT, TYPE A, APP | FT | COMPONENT | 42603 | SAND & GRAVEL, 603 TYPE 2 GRADATION # 1 | TON | 703.11 | 0 | CERT
611E20701 | 48" CONDUIT, TYPE A, APP | FT | PRIMARY | 5221 | ALUMINUM PIPE 707.22 | FT | 707.22 | 1 | CERT
611E20701 | 48" CONDUIT, TYPE A, APP | FT | PRIMARY | 5211 | ALUMINUM PIPE 707.21 | FT | 707.21 | 1 | CERT
611E20701 | 48" CONDUIT, TYPE A, APP | FT | PRIMARY | 4823000D | CERT REINF CIRCULAR CONC PIPE 3000D LOAD | FT | 706.02 S10 | 1 | CERT
611E20701 | 48" CONDUIT, TYPE A, APP | FT | COMPONENT | 04263A | SAND & GRAVEL, 603 TYPE 2 GRADATION # 2 | TON | 703.11 | 0 | CERT
611E20701 | 48" CONDUIT, TYPE A, APP | FT | COMPONENT | 055SD5 | SAND STONE 703.05 | TON | 703.05 | 0 | CERT
611E20701 | 48" CONDUIT, TYPE A, APP | FT | PRIMARY | 4821000D | CERT REINF CIRCULAR CONC PIPE 1000D LOAD | FT | 706.02 S10 | 1 | CERT
611E20900 | 48" CONDUIT, TYPE B | FT | PRIMARY | 4823000D | CERT REINF CIRCULAR CONC PIPE 3000D LOAD | FT | 706.02 S10 | 1 | CERT
611E20900 | 48" CONDUIT, TYPE B | FT | PRIMARY | 4631 | BITUMINOUS LINED CSP 707.13 | FT | 707.13 | 1 | CERT
611E20900 | 48" CONDUIT, TYPE B | FT | PRIMARY | 4641 | BITUMINOUS LINED CSP 707.14 | FT | 707.14 | 1 | CERT
611E20900 | 48" CONDUIT, TYPE B | FT | COMPONENT | 47014 | FLEXIBLE PLASTIC GASKETS | EACH | 706.14 | 0 | QPL
611E20900 | 48" CONDUIT, TYPE B | FT | COMPONENT | 47011 | RESILIENT & FLEX GASKET(LUB JOINT/MFG) | EACH | 706.11 | 0 | QPL
611E20900 | 48" CONDUIT, TYPE B | FT | PRIMARY | 4821350D | CERT REINF CIRCULAR CONC PIPE 1350D LOAD | FT | 706.02 S10 | 1 | CERT
611E20900 | 48" CONDUIT, TYPE B | FT | COMPONENT | 61501 | BITUMINOUS PIPE JOINT FILLER | GAL | 706.1 | 0 | QPL
611E20900 | 48" CONDUIT, TYPE B | FT | COMPONENT | 021SD2 | SAND, NATURAL 703.02 | TON | 703.02 | 0 | CERT
611E20900 | 48" CONDUIT, TYPE B | FT | PRIMARY | 5281A | ALUMINUM SPIRAL CMP PIPE 707.24 | FT | 707.24 | 1 | CERT
611E20900 | 48" CONDUIT, TYPE B | FT | COMPONENT | 04263A | SAND & GRAVEL, 603 TYPE 2 GRADATION # 2 | TON | 703.11 | 0 | CERT
611E20900 | 48" CONDUIT, TYPE B | FT | COMPONENT | 051SD5 | SAND, NATURAL 703.05 | TON | 703.05 | 0 | CERT
611E20900 | 48" CONDUIT, TYPE B | FT | COMPONENT | 055SD5 | SAND STONE 703.05 | TON | 703.05 | 0 | CERT
611E20900 | 48" CONDUIT, TYPE B | FT | PRIMARY | 492S48 | PVC SM/FL RIB PIPE W/BELL JTS. NP 48" D | FT | 707.43 | 1 | CTD
611E20900 | 48" CONDUIT, TYPE B | FT | PRIMARY | 4822000D | CERT REINF CIRCULAR CONC PIPE 2000D LOAD | FT | 706.02 S10 | 1 | CERT
611E20900 | 48" CONDUIT, TYPE B | FT | PRIMARY | 494P33NP | PE CORR M294 S-D PIPE | FT | 707.33 | 1 | CERT
611E20900 | 48" CONDUIT, TYPE B | FT | PRIMARY | 4821000D | CERT REINF CIRCULAR CONC PIPE 1000D LOAD | FT | 706.02 S10 | 1 | CERT
611E20900 | 48" CONDUIT, TYPE B | FT | COMPONENT | 42603 | SAND & GRAVEL, 603 TYPE 2 GRADATION # 1 | TON | 703.11 | 0 | CERT
611E20900 | 48" CONDUIT, TYPE B | FT | PRIMARY | 4561 | CSP SPIRAL RIB CONDUIT 707.12 | FT | 707.12 | 1 | CERT
611E20901 | 48" CONDUIT, TYPE B, APP | FT | PRIMARY | 4631 | BITUMINOUS LINED CSP 707.13 | FT | 707.13 | 1 | CERT
611E20901 | 48" CONDUIT, TYPE B, APP | FT | PRIMARY | 4823000D | CERT REINF CIRCULAR CONC PIPE 3000D LOAD | FT | 706.02 S10 | 1 | CERT
611E20901 | 48" CONDUIT, TYPE B, APP | FT | PRIMARY | 4821000D | CERT REINF CIRCULAR CONC PIPE 1000D LOAD | FT | 706.02 S10 | 1 | CERT
611E20901 | 48" CONDUIT, TYPE B, APP | FT | PRIMARY | 494P33NP | PE CORR M294 S-D PIPE | FT | 707.33 | 1 | CERT
611E20901 | 48" CONDUIT, TYPE B, APP | FT | PRIMARY | 492S48 | PVC SM/FL RIB PIPE W/BELL JTS. NP 48" D | FT | 707.43 | 1 | CTD
611E20901 | 48" CONDUIT, TYPE B, APP | FT | COMPONENT | 055SD5 | SAND STONE 703.05 | TON | 703.05 | 0 | CERT
611E20901 | 48" CONDUIT, TYPE B, APP | FT | COMPONENT | 051SD5 | SAND, NATURAL 703.05 | TON | 703.05 | 0 | CERT
611E20901 | 48" CONDUIT, TYPE B, APP | FT | COMPONENT | 04263A | SAND & GRAVEL, 603 TYPE 2 GRADATION # 2 | TON | 703.11 | 0 | CERT
611E20901 | 48" CONDUIT, TYPE B, APP | FT | PRIMARY | 5281A | ALUMINUM SPIRAL CMP PIPE 707.24 | FT | 707.24 | 1 | CERT
611E20901 | 48" CONDUIT, TYPE B, APP | FT | COMPONENT | 021SD2 | SAND, NATURAL 703.02 | TON | 703.02 | 0 | CERT
611E20901 | 48" CONDUIT, TYPE B, APP | FT | COMPONENT | 61501 | BITUMINOUS PIPE JOINT FILLER | GAL | 706.1 | 0 | QPL
611E20901 | 48" CONDUIT, TYPE B, APP | FT | PRIMARY | 4821350D | CERT REINF CIRCULAR CONC PIPE 1350D LOAD | FT | 706.02 S10 | 1 | CERT
611E20901 | 48" CONDUIT, TYPE B, APP | FT | PRIMARY | 4561 | CSP SPIRAL RIB CONDUIT 707.12 | FT | 707.12 | 1 | CERT
611E20901 | 48" CONDUIT, TYPE B, APP | FT | COMPONENT | 47011 | RESILIENT & FLEX GASKET(LUB JOINT/MFG) | EACH | 706.11 | 0 | QPL
611E20901 | 48" CONDUIT, TYPE B, APP | FT | COMPONENT | 47014 | FLEXIBLE PLASTIC GASKETS | EACH | 706.14 | 0 | QPL
611E20901 | 48" CONDUIT, TYPE B, APP | FT | PRIMARY | 4641 | BITUMINOUS LINED CSP 707.14 | FT | 707.14 | 1 | CERT
611E20901 | 48" CONDUIT, TYPE B, APP | FT | COMPONENT | 42603 | SAND & GRAVEL, 603 TYPE 2 GRADATION # 1 | TON | 703.11 | 0 | CERT
611E20901 | 48" CONDUIT, TYPE B, APP | FT | PRIMARY | 4822000D | CERT REINF CIRCULAR CONC PIPE 2000D LOAD | FT | 706.02 S10 | 1 | CERT
611E21100 | 48" CONDUIT, TYPE C | FT | COMPONENT | 42603 | SAND & GRAVEL, 603 TYPE 2 GRADATION # 1 | TON | 703.11 | 0 | CERT
611E21100 | 48" CONDUIT, TYPE C | FT | PRIMARY | 4631 | BITUMINOUS LINED CSP 707.13 | FT | 707.13 | 1 | CERT
611E21100 | 48" CONDUIT, TYPE C | FT | COMPONENT | 47014 | FLEXIBLE PLASTIC GASKETS | EACH | 706.14 | 0 | QPL
611E21100 | 48" CONDUIT, TYPE C | FT | COMPONENT | 47011 | RESILIENT & FLEX GASKET(LUB JOINT/MFG) | EACH | 706.11 | 0 | QPL
611E21100 | 48" CONDUIT, TYPE C | FT | PRIMARY | 4561 | CSP SPIRAL RIB CONDUIT 707.12 | FT | 707.12 | 1 | CERT
611E21100 | 48" CONDUIT, TYPE C | FT | PRIMARY | 4821350D | CERT REINF CIRCULAR CONC PIPE 1350D LOAD | FT | 706.02 S10 | 1 | CERT
611E21100 | 48" CONDUIT, TYPE C | FT | COMPONENT | 61501 | BITUMINOUS PIPE JOINT FILLER | GAL | 706.1 | 0 | QPL
611E21100 | 48" CONDUIT, TYPE C | FT | COMPONENT | 021SD2 | SAND, NATURAL 703.02 | TON | 703.02 | 0 | CERT
611E21100 | 48" CONDUIT, TYPE C | FT | PRIMARY | 5281A | ALUMINUM SPIRAL CMP PIPE 707.24 | FT | 707.24 | 1 | CERT
611E21100 | 48" CONDUIT, TYPE C | FT | COMPONENT | 04263A | SAND & GRAVEL, 603 TYPE 2 GRADATION # 2 | TON | 703.11 | 0 | CERT
611E21100 | 48" CONDUIT, TYPE C | FT | COMPONENT | 051SD5 | SAND, NATURAL 703.05 | TON | 703.05 | 0 | CERT
611E21100 | 48" CONDUIT, TYPE C | FT | COMPONENT | 055SD5 | SAND STONE 703.05 | TON | 703.05 | 0 | CERT
611E21100 | 48" CONDUIT, TYPE C | FT | PRIMARY | 492S48 | PVC SM/FL RIB PIPE W/BELL JTS. NP 48" D | FT | 707.43 | 1 | CTD
611E21100 | 48" CONDUIT, TYPE C | FT | PRIMARY | 4822000D | CERT REINF CIRCULAR CONC PIPE 2000D LOAD | FT | 706.02 S10 | 1 | CERT
611E21100 | 48" CONDUIT, TYPE C | FT | PRIMARY | 494P33NP | PE CORR M294 S-D PIPE | FT | 707.33 | 1 | CERT
611E21100 | 48" CONDUIT, TYPE C | FT | PRIMARY | 4823000D | CERT REINF CIRCULAR CONC PIPE 3000D LOAD | FT | 706.02 S10 | 1 | CERT
611E21100 | 48" CONDUIT, TYPE C | FT | PRIMARY | 4821000D | CERT REINF CIRCULAR CONC PIPE 1000D LOAD | FT | 706.02 S10 | 1 | CERT
611E21101 | 48" CONDUIT, TYPE C, APP | FT | COMPONENT | 021SD2 | SAND, NATURAL 703.02 | TON | 703.02 | 0 | CERT
611E21101 | 48" CONDUIT, TYPE C, APP | FT | COMPONENT | 47014 | FLEXIBLE PLASTIC GASKETS | EACH | 706.14 | 0 | QPL
611E21101 | 48" CONDUIT, TYPE C, APP | FT | PRIMARY | 4641 | BITUMINOUS LINED CSP 707.14 | FT | 707.14 | 1 | CERT
611E21101 | 48" CONDUIT, TYPE C, APP | FT | PRIMARY | 4631 | BITUMINOUS LINED CSP 707.13 | FT | 707.13 | 1 | CERT
611E21101 | 48" CONDUIT, TYPE C, APP | FT | PRIMARY | 4561 | CSP SPIRAL RIB CONDUIT 707.12 | FT | 707.12 | 1 | CERT
611E21101 | 48" CONDUIT, TYPE C, APP | FT | PRIMARY | 4821350D | CERT REINF CIRCULAR CONC PIPE 1350D LOAD | FT | 706.02 S10 | 1 | CERT
611E21101 | 48" CONDUIT, TYPE C, APP | FT | PRIMARY | 5281A | ALUMINUM SPIRAL CMP PIPE 707.24 | FT | 707.24 | 1 | CERT
611E21101 | 48" CONDUIT, TYPE C, APP | FT | COMPONENT | 61501 | BITUMINOUS PIPE JOINT FILLER | GAL | 706.1 | 0 | QPL
611E21101 | 48" CONDUIT, TYPE C, APP | FT | PRIMARY | 4823000D | CERT REINF CIRCULAR CONC PIPE 3000D LOAD | FT | 706.02 S10 | 1 | CERT
611E21101 | 48" CONDUIT, TYPE C, APP | FT | COMPONENT | 42603 | SAND & GRAVEL, 603 TYPE 2 GRADATION # 1 | TON | 703.11 | 0 | CERT
611E21101 | 48" CONDUIT, TYPE C, APP | FT | COMPONENT | 04263A | SAND & GRAVEL, 603 TYPE 2 GRADATION # 2 | TON | 703.11 | 0 | CERT
611E21101 | 48" CONDUIT, TYPE C, APP | FT | COMPONENT | 051SD5 | SAND, NATURAL 703.05 | TON | 703.05 | 0 | CERT
611E21101 | 48" CONDUIT, TYPE C, APP | FT | COMPONENT | 055SD5 | SAND STONE 703.05 | TON | 703.05 | 0 | CERT
611E21101 | 48" CONDUIT, TYPE C, APP | FT | PRIMARY | 492S48 | PVC SM/FL RIB PIPE W/BELL JTS. NP 48" D | FT | 707.43 | 1 | CTD
611E21101 | 48" CONDUIT, TYPE C, APP | FT | PRIMARY | 4822000D | CERT REINF CIRCULAR CONC PIPE 2000D LOAD | FT | 706.02 S10 | 1 | CERT
611E21101 | 48" CONDUIT, TYPE C, APP | FT | COMPONENT | 47011 | RESILIENT & FLEX GASKET(LUB JOINT/MFG) | EACH | 706.11 | 0 | QPL
611E21101 | 48" CONDUIT, TYPE C, APP | FT | PRIMARY | 4821000D | CERT REINF CIRCULAR CONC PIPE 1000D LOAD | FT | 706.02 S10 | 1 | CERT
611E21101 | 48" CONDUIT, TYPE C, APP | FT | PRIMARY | 494P33NP | PE CORR M294 S-D PIPE | FT | 707.33 | 1 | CERT
611E21400 | 48" CONDUIT, TYPE D | FT | COMPONENT | 47014 | FLEXIBLE PLASTIC GASKETS | EACH | 706.14 | 0 | QPL
611E21400 | 48" CONDUIT, TYPE D | FT | COMPONENT | 47011 | RESILIENT & FLEX GASKET(LUB JOINT/MFG) | EACH | 706.11 | 0 | QPL
611E21400 | 48" CONDUIT, TYPE D | FT | PRIMARY | 4821350D | CERT REINF CIRCULAR CONC PIPE 1350D LOAD | FT | 706.02 S10 | 1 | CERT
611E21400 | 48" CONDUIT, TYPE D | FT | COMPONENT | 61501 | BITUMINOUS PIPE JOINT FILLER | GAL | 706.1 | 0 | QPL
611E21400 | 48" CONDUIT, TYPE D | FT | PRIMARY | 492S48 | PVC SM/FL RIB PIPE W/BELL JTS. NP 48" D | FT | 707.43 | 1 | CTD
611E21400 | 48" CONDUIT, TYPE D | FT | PRIMARY | 4511 | METALLIC COATED CSP PIPE 707.01 | FT | 707.01 | 1 | CERT
611E21400 | 48" CONDUIT, TYPE D | FT | PRIMARY | 4521 | METALLIC COATED CSP PIPE 707.02 | FT | 707.02 | 1 | CERT
611E21400 | 48" CONDUIT, TYPE D | FT | PRIMARY | 4821000D | CERT REINF CIRCULAR CONC PIPE 1000D LOAD | FT | 706.02 S10 | 1 | CERT
611E21400 | 48" CONDUIT, TYPE D | FT | PRIMARY | 4823000D | CERT REINF CIRCULAR CONC PIPE 3000D LOAD | FT | 706.02 S10 | 1 | CERT
611E21400 | 48" CONDUIT, TYPE D | FT | PRIMARY | 5211 | ALUMINUM PIPE 707.21 | FT | 707.21 | 1 | CERT
611E21400 | 48" CONDUIT, TYPE D | FT | PRIMARY | 5221 | ALUMINUM PIPE 707.22 | FT | 707.22 | 1 | CERT
611E21400 | 48" CONDUIT, TYPE D | FT | PRIMARY | 494P33NP | PE CORR M294 S-D PIPE | FT | 707.33 | 1 | CERT
611E21400 | 48" CONDUIT, TYPE D | FT | PRIMARY | 4822000D | CERT REINF CIRCULAR CONC PIPE 2000D LOAD | FT | 706.02 S10 | 1 | CERT
611E21500 | 48" CONDUIT, TYPE F | FT | PRIMARY | 4571 | BITUMINOUS COATED CSP 707.07 | FT | 707.07 | 1 | CERT
611E21500 | 48" CONDUIT, TYPE F | FT | PRIMARY | 5221 | ALUMINUM PIPE 707.22 | FT | 707.22 | 1 | CERT
611E21500 | 48" CONDUIT, TYPE F | FT | PRIMARY | 5211 | ALUMINUM PIPE 707.21 | FT | 707.21 | 1 | CERT
611E21500 | 48" CONDUIT, TYPE F | FT | PRIMARY | 494P33NP | PE CORR M294 S-D PIPE | FT | 707.33 | 1 | CERT
611E21501 | 48" CONDUIT, TYPE F, APP | FT | PRIMARY | 5211 | ALUMINUM PIPE 707.21 | FT | 707.21 | 1 | CERT
611E21501 | 48" CONDUIT, TYPE F, APP | FT | PRIMARY | 5221 | ALUMINUM PIPE 707.22 | FT | 707.22 | 1 | CERT
611E21501 | 48" CONDUIT, TYPE F, APP | FT | PRIMARY | 494P33NP | PE CORR M294 S-D PIPE | FT | 707.33 | 1 | CERT
611E21501 | 48" CONDUIT, TYPE F, APP | FT | PRIMARY | 4551 | BITUMINOUS COATED CSP 707.05 | FT | 707.05 | 1 | CERT
611E22200 | 54" CONDUIT, TYPE A | FT | SUBSTITUTE | 4571 | BITUMINOUS COATED CSP 707.07 | FT | 707.07 | 1 | CERT
611E22200 | 54" CONDUIT, TYPE A | FT | COMPONENT | 021SD2 | SAND, NATURAL 703.02 | TON | 703.02 | 0 | CERT
611E22200 | 54" CONDUIT, TYPE A | FT | SUBSTITUTE | 4541 | PRECOATED GALV CSP PIPE 707.04 | FT | 707.04 | 1 | CERT
611E22200 | 54" CONDUIT, TYPE A | FT | SUBSTITUTE | 47011 | RESILIENT & FLEX GASKET(LUB JOINT/MFG) | EACH | 706.11 | 0 | QPL
611E22200 | 54" CONDUIT, TYPE A | FT | SUBSTITUTE | 4551 | BITUMINOUS COATED CSP 707.05 | FT | 707.05 | 1 | CERT
611E22200 | 54" CONDUIT, TYPE A | FT | SUBSTITUTE | 4731000D | CERT REINF CONC PIPE EPOXY/COATED 1000D | FT | 706.03 S10 | 1 | CERT
611E22200 | 54" CONDUIT, TYPE A | FT | SUBSTITUTE | 4731350D | CERT REINF CONC PIPE EPOXY/COATED 1350D | FT | 706.03 S10 | 1 | CERT
611E22200 | 54" CONDUIT, TYPE A | FT | SUBSTITUTE | 4521 | METALLIC COATED CSP PIPE 707.02 | FT | 707.02 | 1 | CERT
611E22200 | 54" CONDUIT, TYPE A | FT | SUBSTITUTE | 47014 | FLEXIBLE PLASTIC GASKETS | EACH | 706.14 | 0 | QPL
611E22200 | 54" CONDUIT, TYPE A | FT | SUBSTITUTE | 4733000D | CERT REINF CONC PIPE EPOXY/COATED 3000D | FT | 706.03 S10 | 1 | CERT
611E22200 | 54" CONDUIT, TYPE A | FT | SUBSTITUTE | 4821350D | CERT REINF CIRCULAR CONC PIPE 1350D LOAD | FT | 706.02 S10 | 1 | CERT
611E22200 | 54" CONDUIT, TYPE A | FT | COMPONENT | 61501 | BITUMINOUS PIPE JOINT FILLER | GAL | 706.1 | 0 | QPL
611E22200 | 54" CONDUIT, TYPE A | FT | SUBSTITUTE | 4531 | PRECOATED GALV. CMP PIPE 707.04 | FT | 707.04 | 1 | CERT
611E22200 | 54" CONDUIT, TYPE A | FT | SUBSTITUTE | 42603 | SAND & GRAVEL, 603 TYPE 2 GRADATION # 1 | TON | 703.11 | 0 | CERT
611E22200 | 54" CONDUIT, TYPE A | FT | SUBSTITUTE | 04263A | SAND & GRAVEL, 603 TYPE 2 GRADATION # 2 | TON | 703.11 | 0 | CERT
611E22200 | 54" CONDUIT, TYPE A | FT | SUBSTITUTE | 051SD5 | SAND, NATURAL 703.05 | TON | 703.05 | 0 | CERT
611E22200 | 54" CONDUIT, TYPE A | FT | SUBSTITUTE | 055SD5 | SAND STONE 703.05 | TON | 703.05 | 0 | CERT
611E22200 | 54" CONDUIT, TYPE A | FT | PRIMARY | 4822000D | CERT REINF CIRCULAR CONC PIPE 2000D LOAD | FT | 706.02 S10 | 1 | CERT
611E22200 | 54" CONDUIT, TYPE A | FT | SUBSTITUTE | 4821000D | CERT REINF CIRCULAR CONC PIPE 1000D LOAD | FT | 706.02 S10 | 1 | CERT
611E22200 | 54" CONDUIT, TYPE A | FT | SUBSTITUTE | 4823000D | CERT REINF CIRCULAR CONC PIPE 3000D LOAD | FT | 706.02 S10 | 1 | CERT
611E22200 | 54" CONDUIT, TYPE A | FT | SUBSTITUTE | 5211 | ALUMINUM PIPE 707.21 | FT | 707.21 | 1 | CERT
611E22200 | 54" CONDUIT, TYPE A | FT | PRIMARY | 4511 | METALLIC COATED CSP PIPE 707.01 | FT | 707.01 | 1 | CERT
611E22200 | 54" CONDUIT, TYPE A | FT | COMPONENT | 45304 | 304 CRUSHED STONE 703.17 | TON | 703.17 | 0
611E22200 | 54" CONDUIT, TYPE A | FT | SUBSTITUTE | 4732000D | CERT REINF CONC PIPE EPOXY/COATED 2000D | FT | 706.03 S10 | 1 | CERT
611E22200 | 54" CONDUIT, TYPE A | FT | SUBSTITUTE | 5221 | ALUMINUM PIPE 707.22 | FT | 707.22 | 1 | CERT
611E22201 | 54" CONDUIT, TYPE A, APP | FT | COMPONENT | 42603 | SAND & GRAVEL, 603 TYPE 2 GRADATION # 1 | TON | 703.11 | 0 | CERT
611E22201 | 54" CONDUIT, TYPE A, APP | FT | PRIMARY | 4541 | PRECOATED GALV CSP PIPE 707.04 | FT | 707.04 | 1 | CERT
611E22201 | 54" CONDUIT, TYPE A, APP | FT | COMPONENT | 47011 | RESILIENT & FLEX GASKET(LUB JOINT/MFG) | EACH | 706.11 | 0 | QPL
611E22201 | 54" CONDUIT, TYPE A, APP | FT | PRIMARY | 4551 | BITUMINOUS COATED CSP 707.05 | FT | 707.05 | 1 | CERT
611E22201 | 54" CONDUIT, TYPE A, APP | FT | PRIMARY | 4731000D | CERT REINF CONC PIPE EPOXY/COATED 1000D | FT | 706.03 S10 | 1 | CERT
611E22201 | 54" CONDUIT, TYPE A, APP | FT | PRIMARY | 4731350D | CERT REINF CONC PIPE EPOXY/COATED 1350D | FT | 706.03 S10 | 1 | CERT
611E22201 | 54" CONDUIT, TYPE A, APP | FT | PRIMARY | 4571 | BITUMINOUS COATED CSP 707.07 | FT | 707.07 | 1 | CERT
611E22201 | 54" CONDUIT, TYPE A, APP | FT | PRIMARY | 4732000D | CERT REINF CONC PIPE EPOXY/COATED 2000D | FT | 706.03 S10 | 1 | CERT
611E22201 | 54" CONDUIT, TYPE A, APP | FT | PRIMARY | 4821350D | CERT REINF CIRCULAR CONC PIPE 1350D LOAD | FT | 706.02 S10 | 1 | CERT
611E22201 | 54" CONDUIT, TYPE A, APP | FT | COMPONENT | 61501 | BITUMINOUS PIPE JOINT FILLER | GAL | 706.1 | 0 | QPL
611E22201 | 54" CONDUIT, TYPE A, APP | FT | COMPONENT | 021SD2 | SAND, NATURAL 703.02 | TON | 703.02 | 0 | CERT
611E22201 | 54" CONDUIT, TYPE A, APP | FT | PRIMARY | 4531 | PRECOATED GALV. CMP PIPE 707.04 | FT | 707.04 | 1 | CERT
611E22201 | 54" CONDUIT, TYPE A, APP | FT | COMPONENT | 04263A | SAND & GRAVEL, 603 TYPE 2 GRADATION # 2 | TON | 703.11 | 0 | CERT
611E22201 | 54" CONDUIT, TYPE A, APP | FT | COMPONENT | 051SD5 | SAND, NATURAL 703.05 | TON | 703.05 | 0 | CERT
611E22201 | 54" CONDUIT, TYPE A, APP | FT | COMPONENT | 055SD5 | SAND STONE 703.05 | TON | 703.05 | 0 | CERT
611E22201 | 54" CONDUIT, TYPE A, APP | FT | PRIMARY | 4822000D | CERT REINF CIRCULAR CONC PIPE 2000D LOAD | FT | 706.02 S10 | 1 | CERT
611E22201 | 54" CONDUIT, TYPE A, APP | FT | PRIMARY | 4821000D | CERT REINF CIRCULAR CONC PIPE 1000D LOAD | FT | 706.02 S10 | 1 | CERT
611E22201 | 54" CONDUIT, TYPE A, APP | FT | PRIMARY | 4823000D | CERT REINF CIRCULAR CONC PIPE 3000D LOAD | FT | 706.02 S10 | 1 | CERT
611E22201 | 54" CONDUIT, TYPE A, APP | FT | PRIMARY | 5211 | ALUMINUM PIPE 707.21 | FT | 707.21 | 1 | CERT
611E22201 | 54" CONDUIT, TYPE A, APP | FT | PRIMARY | 5221 | ALUMINUM PIPE 707.22 | FT | 707.22 | 1 | CERT
611E22201 | 54" CONDUIT, TYPE A, APP | FT | PRIMARY | 4511 | METALLIC COATED CSP PIPE 707.01 | FT | 707.01 | 1 | CERT
611E22201 | 54" CONDUIT, TYPE A, APP | FT | COMPONENT | 47014 | FLEXIBLE PLASTIC GASKETS | EACH | 706.14 | 0 | QPL
611E22201 | 54" CONDUIT, TYPE A, APP | FT | PRIMARY | 4521 | METALLIC COATED CSP PIPE 707.02 | FT | 707.02 | 1 | CERT
611E22400 | 54" CONDUIT, TYPE B | FT | COMPONENT | 42603 | SAND & GRAVEL, 603 TYPE 2 GRADATION # 1 | TON | 703.11 | 0 | CERT
611E22400 | 54" CONDUIT, TYPE B | FT | PRIMARY | 4822000D | CERT REINF CIRCULAR CONC PIPE 2000D LOAD | FT | 706.02 S10 | 1 | CERT
611E22400 | 54" CONDUIT, TYPE B | FT | PRIMARY | 4821350D | CERT REINF CIRCULAR CONC PIPE 1350D LOAD | FT | 706.02 S10 | 1 | CERT
611E22400 | 54" CONDUIT, TYPE B | FT | COMPONENT | 61501 | BITUMINOUS PIPE JOINT FILLER | GAL | 706.1 | 0 | QPL
611E22400 | 54" CONDUIT, TYPE B | FT | COMPONENT | 021SD2 | SAND, NATURAL 703.02 | TON | 703.02 | 0 | CERT
611E22400 | 54" CONDUIT, TYPE B | FT | PRIMARY | 4631 | BITUMINOUS LINED CSP 707.13 | FT | 707.13 | 1 | CERT
611E22400 | 54" CONDUIT, TYPE B | FT | COMPONENT | 04263A | SAND & GRAVEL, 603 TYPE 2 GRADATION # 2 | TON | 703.11 | 0 | CERT
611E22400 | 54" CONDUIT, TYPE B | FT | COMPONENT | 051SD5 | SAND, NATURAL 703.05 | TON | 703.05 | 0 | CERT
611E22400 | 54" CONDUIT, TYPE B | FT | COMPONENT | 055SD5 | SAND STONE 703.05 | TON | 703.05 | 0 | CERT
611E22400 | 54" CONDUIT, TYPE B | FT | PRIMARY | 4561 | CSP SPIRAL RIB CONDUIT 707.12 | FT | 707.12 | 1 | CERT
611E22400 | 54" CONDUIT, TYPE B | FT | PRIMARY | 494P33NP | PE CORR M294 S-D PIPE | FT | 707.33 | 1 | CERT
611E22400 | 54" CONDUIT, TYPE B | FT | PRIMARY | 4821000D | CERT REINF CIRCULAR CONC PIPE 1000D LOAD | FT | 706.02 S10 | 1 | CERT
611E22400 | 54" CONDUIT, TYPE B | FT | PRIMARY | 4823000D | CERT REINF CIRCULAR CONC PIPE 3000D LOAD | FT | 706.02 S10 | 1 | CERT
611E22400 | 54" CONDUIT, TYPE B | FT | PRIMARY | 5281A | ALUMINUM SPIRAL CMP PIPE 707.24 | FT | 707.24 | 1 | CERT
611E22400 | 54" CONDUIT, TYPE B | FT | COMPONENT | 47011 | RESILIENT & FLEX GASKET(LUB JOINT/MFG) | EACH | 706.11 | 0 | QPL
611E22400 | 54" CONDUIT, TYPE B | FT | PRIMARY | 4641 | BITUMINOUS LINED CSP 707.14 | FT | 707.14 | 1 | CERT
611E22400 | 54" CONDUIT, TYPE B | FT | COMPONENT | 47014 | FLEXIBLE PLASTIC GASKETS | EACH | 706.14 | 0 | QPL
611E22401 | 54" CONDUIT, TYPE B, APP | FT | COMPONENT | 47014 | FLEXIBLE PLASTIC GASKETS | EACH | 706.14 | 0 | QPL
611E22401 | 54" CONDUIT, TYPE B, APP | FT | PRIMARY | 4821000D | CERT REINF CIRCULAR CONC PIPE 1000D LOAD | FT | 706.02 S10 | 1 | CERT
611E22401 | 54" CONDUIT, TYPE B, APP | FT | PRIMARY | 4821350D | CERT REINF CIRCULAR CONC PIPE 1350D LOAD | FT | 706.02 S10 | 1 | CERT
611E22401 | 54" CONDUIT, TYPE B, APP | FT | COMPONENT | 61501 | BITUMINOUS PIPE JOINT FILLER | GAL | 706.1 | 0 | QPL
611E22401 | 54" CONDUIT, TYPE B, APP | FT | PRIMARY | 4823000D | CERT REINF CIRCULAR CONC PIPE 3000D LOAD | FT | 706.02 S10 | 1 | CERT
611E22401 | 54" CONDUIT, TYPE B, APP | FT | PRIMARY | 4641 | BITUMINOUS LINED CSP 707.14 | FT | 707.14 | 1 | CERT
611E22401 | 54" CONDUIT, TYPE B, APP | FT | PRIMARY | 5281A | ALUMINUM SPIRAL CMP PIPE 707.24 | FT | 707.24 | 1 | CERT
611E22401 | 54" CONDUIT, TYPE B, APP | FT | COMPONENT | 021SD2 | SAND, NATURAL 703.02 | TON | 703.02 | 0 | CERT
611E22401 | 54" CONDUIT, TYPE B, APP | FT | PRIMARY | 4561 | CSP SPIRAL RIB CONDUIT 707.12 | FT | 707.12 | 1 | CERT
611E22401 | 54" CONDUIT, TYPE B, APP | FT | COMPONENT | 04263A | SAND & GRAVEL, 603 TYPE 2 GRADATION # 2 | TON | 703.11 | 0 | CERT
611E22401 | 54" CONDUIT, TYPE B, APP | FT | COMPONENT | 051SD5 | SAND, NATURAL 703.05 | TON | 703.05 | 0 | CERT
611E22401 | 54" CONDUIT, TYPE B, APP | FT | COMPONENT | 055SD5 | SAND STONE 703.05 | TON | 703.05 | 0 | CERT
611E22401 | 54" CONDUIT, TYPE B, APP | FT | PRIMARY | 4822000D | CERT REINF CIRCULAR CONC PIPE 2000D LOAD | FT | 706.02 S10 | 1 | CERT
611E22401 | 54" CONDUIT, TYPE B, APP | FT | PRIMARY | 494P33NP | PE CORR M294 S-D PIPE | FT | 707.33 | 1 | CERT
611E22401 | 54" CONDUIT, TYPE B, APP | FT | COMPONENT | 42603 | SAND & GRAVEL, 603 TYPE 2 GRADATION # 1 | TON | 703.11 | 0 | CERT
611E22401 | 54" CONDUIT, TYPE B, APP | FT | COMPONENT | 47011 | RESILIENT & FLEX GASKET(LUB JOINT/MFG) | EACH | 706.11 | 0 | QPL
611E22401 | 54" CONDUIT, TYPE B, APP | FT | PRIMARY | 4631 | BITUMINOUS LINED CSP 707.13 | FT | 707.13 | 1 | CERT
611E22600 | 54" CONDUIT, TYPE C | FT | PRIMARY | 5281A | ALUMINUM SPIRAL CMP PIPE 707.24 | FT | 707.24 | 1 | CERT
611E22600 | 54" CONDUIT, TYPE C | FT | PRIMARY | 4641 | BITUMINOUS LINED CSP 707.14 | FT | 707.14 | 1 | CERT
611E22600 | 54" CONDUIT, TYPE C | FT | COMPONENT | 47014 | FLEXIBLE PLASTIC GASKETS | EACH | 706.14 | 0 | QPL
611E22600 | 54" CONDUIT, TYPE C | FT | COMPONENT | 47011 | RESILIENT & FLEX GASKET(LUB JOINT/MFG) | EACH | 706.11 | 0 | QPL
611E22600 | 54" CONDUIT, TYPE C | FT | PRIMARY | 4561 | CSP SPIRAL RIB CONDUIT 707.12 | FT | 707.12 | 1 | CERT
611E22600 | 54" CONDUIT, TYPE C | FT | PRIMARY | 4821350D | CERT REINF CIRCULAR CONC PIPE 1350D LOAD | FT | 706.02 S10 | 1 | CERT
611E22600 | 54" CONDUIT, TYPE C | FT | COMPONENT | 61501 | BITUMINOUS PIPE JOINT FILLER | GAL | 706.1 | 0 | QPL
611E22600 | 54" CONDUIT, TYPE C | FT | COMPONENT | 021SD2 | SAND, NATURAL 703.02 | TON | 703.02 | 0 | CERT
611E22600 | 54" CONDUIT, TYPE C | FT | PRIMARY | 4631 | BITUMINOUS LINED CSP 707.13 | FT | 707.13 | 1 | CERT
611E22600 | 54" CONDUIT, TYPE C | FT | COMPONENT | 04263A | SAND & GRAVEL, 603 TYPE 2 GRADATION # 2 | TON | 703.11 | 0 | CERT
611E22600 | 54" CONDUIT, TYPE C | FT | COMPONENT | 051SD5 | SAND, NATURAL 703.05 | TON | 703.05 | 0 | CERT
611E22600 | 54" CONDUIT, TYPE C | FT | COMPONENT | 055SD5 | SAND STONE 703.05 | TON | 703.05 | 0 | CERT
611E22600 | 54" CONDUIT, TYPE C | FT | PRIMARY | 4822000D | CERT REINF CIRCULAR CONC PIPE 2000D LOAD | FT | 706.02 S10 | 1 | CERT
611E22600 | 54" CONDUIT, TYPE C | FT | PRIMARY | 494P33NP | PE CORR M294 S-D PIPE | FT | 707.33 | 1 | CERT
611E22600 | 54" CONDUIT, TYPE C | FT | PRIMARY | 4821000D | CERT REINF CIRCULAR CONC PIPE 1000D LOAD | FT | 706.02 S10 | 1 | CERT
611E22600 | 54" CONDUIT, TYPE C | FT | PRIMARY | 4823000D | CERT REINF CIRCULAR CONC PIPE 3000D LOAD | FT | 706.02 S10 | 1 | CERT
611E22600 | 54" CONDUIT, TYPE C | FT | COMPONENT | 42603 | SAND & GRAVEL, 603 TYPE 2 GRADATION # 1 | TON | 703.11 | 0 | CERT
611E22601 | 54" CONDUIT, TYPE C, APP | FT | COMPONENT | 47014 | FLEXIBLE PLASTIC GASKETS | EACH | 706.14 | 0 | QPL
611E22601 | 54" CONDUIT, TYPE C, APP | FT | PRIMARY | 4821000D | CERT REINF CIRCULAR CONC PIPE 1000D LOAD | FT | 706.02 S10 | 1 | CERT
611E22601 | 54" CONDUIT, TYPE C, APP | FT | COMPONENT | 42603 | SAND & GRAVEL, 603 TYPE 2 GRADATION # 1 | TON | 703.11 | 0 | CERT
611E22601 | 54" CONDUIT, TYPE C, APP | FT | PRIMARY | 4641 | BITUMINOUS LINED CSP 707.14 | FT | 707.14 | 1 | CERT
611E22601 | 54" CONDUIT, TYPE C, APP | FT | COMPONENT | 47011 | RESILIENT & FLEX GASKET(LUB JOINT/MFG) | EACH | 706.11 | 0 | QPL
611E22601 | 54" CONDUIT, TYPE C, APP | FT | PRIMARY | 4561 | CSP SPIRAL RIB CONDUIT 707.12 | FT | 707.12 | 1 | CERT
611E22601 | 54" CONDUIT, TYPE C, APP | FT | PRIMARY | 4821350D | CERT REINF CIRCULAR CONC PIPE 1350D LOAD | FT | 706.02 S10 | 1 | CERT
611E22601 | 54" CONDUIT, TYPE C, APP | FT | COMPONENT | 61501 | BITUMINOUS PIPE JOINT FILLER | GAL | 706.1 | 0 | QPL
611E22601 | 54" CONDUIT, TYPE C, APP | FT | COMPONENT | 021SD2 | SAND, NATURAL 703.02 | TON | 703.02 | 0 | CERT
611E22601 | 54" CONDUIT, TYPE C, APP | FT | PRIMARY | 4822000D | CERT REINF CIRCULAR CONC PIPE 2000D LOAD | FT | 706.02 S10 | 1 | CERT
611E22601 | 54" CONDUIT, TYPE C, APP | FT | COMPONENT | 04263A | SAND & GRAVEL, 603 TYPE 2 GRADATION # 2 | TON | 703.11 | 0 | CERT
611E22601 | 54" CONDUIT, TYPE C, APP | FT | COMPONENT | 051SD5 | SAND, NATURAL 703.05 | TON | 703.05 | 0 | CERT
611E22601 | 54" CONDUIT, TYPE C, APP | FT | COMPONENT | 055SD5 | SAND STONE 703.05 | TON | 703.05 | 0 | CERT
611E22601 | 54" CONDUIT, TYPE C, APP | FT | PRIMARY | 5281A | ALUMINUM SPIRAL CMP PIPE 707.24 | FT | 707.24 | 1 | CERT
611E22601 | 54" CONDUIT, TYPE C, APP | FT | PRIMARY | 4823000D | CERT REINF CIRCULAR CONC PIPE 3000D LOAD | FT | 706.02 S10 | 1 | CERT
611E22601 | 54" CONDUIT, TYPE C, APP | FT | PRIMARY | 4631 | BITUMINOUS LINED CSP 707.13 | FT | 707.13 | 1 | CERT
611E22601 | 54" CONDUIT, TYPE C, APP | FT | PRIMARY | 494P33NP | PE CORR M294 S-D PIPE | FT | 707.33 | 1 | CERT
611E22900 | 54" CONDUIT, TYPE D | FT | PRIMARY | 4823000D | CERT REINF CIRCULAR CONC PIPE 3000D LOAD | FT | 706.02 S10 | 1 | CERT
611E22900 | 54" CONDUIT, TYPE D | FT | PRIMARY | 4821000D | CERT REINF CIRCULAR CONC PIPE 1000D LOAD | FT | 706.02 S10 | 1 | CERT
611E22900 | 54" CONDUIT, TYPE D | FT | PRIMARY | 4511 | METALLIC COATED CSP PIPE 707.01 | FT | 707.01 | 1 | CERT
611E22900 | 54" CONDUIT, TYPE D | FT | COMPONENT | 47014 | FLEXIBLE PLASTIC GASKETS | EACH | 706.14 | 0 | QPL
611E22900 | 54" CONDUIT, TYPE D | FT | PRIMARY | 4521 | METALLIC COATED CSP PIPE 707.02 | FT | 707.02 | 1 | CERT
611E22900 | 54" CONDUIT, TYPE D | FT | COMPONENT | 47011 | RESILIENT & FLEX GASKET(LUB JOINT/MFG) | EACH | 706.11 | 0 | QPL
611E22900 | 54" CONDUIT, TYPE D | FT | PRIMARY | 5221 | ALUMINUM PIPE 707.22 | FT | 707.22 | 1 | CERT
611E22900 | 54" CONDUIT, TYPE D | FT | COMPONENT | 61501 | BITUMINOUS PIPE JOINT FILLER | GAL | 706.1 | 0 | QPL
611E22900 | 54" CONDUIT, TYPE D | FT | PRIMARY | 4822000D | CERT REINF CIRCULAR CONC PIPE 2000D LOAD | FT | 706.02 S10 | 1 | CERT
611E22900 | 54" CONDUIT, TYPE D | FT | PRIMARY | 494P33NP | PE CORR M294 S-D PIPE | FT | 707.33 | 1 | CERT
611E22900 | 54" CONDUIT, TYPE D | FT | PRIMARY | 4821350D | CERT REINF CIRCULAR CONC PIPE 1350D LOAD | FT | 706.02 S10 | 1 | CERT
611E22900 | 54" CONDUIT, TYPE D | FT | PRIMARY | 5211 | ALUMINUM PIPE 707.21 | FT | 707.21 | 1 | CERT
611E23600 | 60" CONDUIT, TYPE A | FT | COMPONENT | 055SD5 | SAND STONE 703.05 | TON | 703.05 | 0 | CERT
611E23600 | 60" CONDUIT, TYPE A | FT | PRIMARY | 4733000D | CERT REINF CONC PIPE EPOXY/COATED 3000D | FT | 706.03 S10 | 1 | CERT
611E23600 | 60" CONDUIT, TYPE A | FT | PRIMARY | 5221 | ALUMINUM PIPE 707.22 | FT | 707.22 | 1 | CERT
611E23600 | 60" CONDUIT, TYPE A | FT | PRIMARY | 4551 | BITUMINOUS COATED CSP 707.05 | FT | 707.05 | 1 | CERT
611E23600 | 60" CONDUIT, TYPE A | FT | PRIMARY | 4541 | PRECOATED GALV CSP PIPE 707.04 | FT | 707.04 | 1 | CERT
611E23600 | 60" CONDUIT, TYPE A | FT | PRIMARY | 4531 | PRECOATED GALV. CMP PIPE 707.04 | FT | 707.04 | 1 | CERT
611E23600 | 60" CONDUIT, TYPE A | FT | PRIMARY | 4521 | METALLIC COATED CSP PIPE 707.02 | FT | 707.02 | 1 | CERT
611E23600 | 60" CONDUIT, TYPE A | FT | COMPONENT | 47014 | FLEXIBLE PLASTIC GASKETS | EACH | 706.14 | 0 | QPL
611E23600 | 60" CONDUIT, TYPE A | FT | PRIMARY | 4511 | METALLIC COATED CSP PIPE 707.01 | FT | 707.01 | 1 | CERT
611E23600 | 60" CONDUIT, TYPE A | FT | PRIMARY | 4731000D | CERT REINF CONC PIPE EPOXY/COATED 1000D | FT | 706.03 S10 | 1 | CERT
611E23600 | 60" CONDUIT, TYPE A | FT | PRIMARY | 4731350D | CERT REINF CONC PIPE EPOXY/COATED 1350D | FT | 706.03 S10 | 1 | CERT
611E23600 | 60" CONDUIT, TYPE A | FT | PRIMARY | 4571 | BITUMINOUS COATED CSP 707.07 | FT | 707.07 | 1 | CERT
611E23600 | 60" CONDUIT, TYPE A | FT | PRIMARY | 4821350D | CERT REINF CIRCULAR CONC PIPE 1350D LOAD | FT | 706.02 S10 | 1 | CERT
611E23600 | 60" CONDUIT, TYPE A | FT | PRIMARY | 5211 | ALUMINUM PIPE 707.21 | FT | 707.21 | 1 | CERT
611E23600 | 60" CONDUIT, TYPE A | FT | PRIMARY | 4823000D | CERT REINF CIRCULAR CONC PIPE 3000D LOAD | FT | 706.02 S10 | 1 | CERT
611E23600 | 60" CONDUIT, TYPE A | FT | PRIMARY | 4821000D | CERT REINF CIRCULAR CONC PIPE 1000D LOAD | FT | 706.02 S10 | 1 | CERT
611E23600 | 60" CONDUIT, TYPE A | FT | PRIMARY | 4822000D | CERT REINF CIRCULAR CONC PIPE 2000D LOAD | FT | 706.02 S10 | 1 | CERT
611E23600 | 60" CONDUIT, TYPE A | FT | PRIMARY | 4732000D | CERT REINF CONC PIPE EPOXY/COATED 2000D | FT | 706.03 S10 | 1 | CERT
611E23600 | 60" CONDUIT, TYPE A | FT | COMPONENT | 051SD5 | SAND, NATURAL 703.05 | TON | 703.05 | 0 | CERT
611E23600 | 60" CONDUIT, TYPE A | FT | COMPONENT | 04263A | SAND & GRAVEL, 603 TYPE 2 GRADATION # 2 | TON | 703.11 | 0 | CERT
611E23600 | 60" CONDUIT, TYPE A | FT | COMPONENT | 021SD2 | SAND, NATURAL 703.02 | TON | 703.02 | 0 | CERT
611E23600 | 60" CONDUIT, TYPE A | FT | COMPONENT | 61501 | BITUMINOUS PIPE JOINT FILLER | GAL | 706.1 | 0 | QPL
611E23600 | 60" CONDUIT, TYPE A | FT | COMPONENT | 47011 | RESILIENT & FLEX GASKET(LUB JOINT/MFG) | EACH | 706.11 | 0 | QPL
611E23601 | 60" CONDUIT, TYPE A, APP | FT | PRIMARY | 4731350D | CERT REINF CONC PIPE EPOXY/COATED 1350D | FT | 706.03 S10 | 1 | CERT
611E23601 | 60" CONDUIT, TYPE A, APP | FT | PRIMARY | 4733000D | CERT REINF CONC PIPE EPOXY/COATED 3000D | FT | 706.03 S10 | 1 | CERT
611E23601 | 60" CONDUIT, TYPE A, APP | FT | PRIMARY | 4821350D | CERT REINF CIRCULAR CONC PIPE 1350D LOAD | FT | 706.02 S10 | 1 | CERT
611E23601 | 60" CONDUIT, TYPE A, APP | FT | COMPONENT | 61501 | BITUMINOUS PIPE JOINT FILLER | GAL | 706.1 | 0 | QPL
611E23601 | 60" CONDUIT, TYPE A, APP | FT | PRIMARY | 4511 | METALLIC COATED CSP PIPE 707.01 | FT | 707.01 | 1 | CERT
611E23601 | 60" CONDUIT, TYPE A, APP | FT | COMPONENT | 47014 | FLEXIBLE PLASTIC GASKETS | EACH | 706.14 | 0 | QPL
611E23601 | 60" CONDUIT, TYPE A, APP | FT | PRIMARY | 4521 | METALLIC COATED CSP PIPE 707.02 | FT | 707.02 | 1 | CERT
611E23601 | 60" CONDUIT, TYPE A, APP | FT | COMPONENT | 021SD2 | SAND, NATURAL 703.02 | TON | 703.02 | 0 | CERT
611E23601 | 60" CONDUIT, TYPE A, APP | FT | PRIMARY | 4732000D | CERT REINF CONC PIPE EPOXY/COATED 2000D | FT | 706.03 S10 | 1 | CERT
611E23601 | 60" CONDUIT, TYPE A, APP | FT | COMPONENT | 04263A | SAND & GRAVEL, 603 TYPE 2 GRADATION # 2 | TON | 703.11 | 0 | CERT
611E23601 | 60" CONDUIT, TYPE A, APP | FT | COMPONENT | 051SD5 | SAND, NATURAL 703.05 | TON | 703.05 | 0 | CERT
611E23601 | 60" CONDUIT, TYPE A, APP | FT | PRIMARY | 4571 | BITUMINOUS COATED CSP 707.07 | FT | 707.07 | 1 | CERT
611E23601 | 60" CONDUIT, TYPE A, APP | FT | PRIMARY | 4822000D | CERT REINF CIRCULAR CONC PIPE 2000D LOAD | FT | 706.02 S10 | 1 | CERT
611E23601 | 60" CONDUIT, TYPE A, APP | FT | PRIMARY | 4821000D | CERT REINF CIRCULAR CONC PIPE 1000D LOAD | FT | 706.02 S10 | 1 | CERT
611E23601 | 60" CONDUIT, TYPE A, APP | FT | PRIMARY | 5211 | ALUMINUM PIPE 707.21 | FT | 707.21 | 1 | CERT
611E23601 | 60" CONDUIT, TYPE A, APP | FT | PRIMARY | 5221 | ALUMINUM PIPE 707.22 | FT | 707.22 | 1 | CERT
611E23601 | 60" CONDUIT, TYPE A, APP | FT | PRIMARY | 4531 | PRECOATED GALV. CMP PIPE 707.04 | FT | 707.04 | 1 | CERT
611E23601 | 60" CONDUIT, TYPE A, APP | FT | PRIMARY | 4541 | PRECOATED GALV CSP PIPE 707.04 | FT | 707.04 | 1 | CERT
611E23601 | 60" CONDUIT, TYPE A, APP | FT | COMPONENT | 47011 | RESILIENT & FLEX GASKET(LUB JOINT/MFG) | EACH | 706.11 | 0 | QPL
611E23601 | 60" CONDUIT, TYPE A, APP | FT | PRIMARY | 4551 | BITUMINOUS COATED CSP 707.05 | FT | 707.05 | 1 | CERT
611E23601 | 60" CONDUIT, TYPE A, APP | FT | PRIMARY | 4731000D | CERT REINF CONC PIPE EPOXY/COATED 1000D | FT | 706.03 S10 | 1 | CERT
611E23601 | 60" CONDUIT, TYPE A, APP | FT | COMPONENT | 055SD5 | SAND STONE 703.05 | TON | 703.05 | 0 | CERT
611E23601 | 60" CONDUIT, TYPE A, APP | FT | COMPONENT | 42603 | SAND & GRAVEL, 603 TYPE 2 GRADATION # 1 | TON | 703.11 | 0 | CERT
611E23800 | 60" CONDUIT, TYPE B | FT | PRIMARY | 4823000D | CERT REINF CIRCULAR CONC PIPE 3000D LOAD | FT | 706.02 S10 | 1 | CERT
611E23800 | 60" CONDUIT, TYPE B | FT | COMPONENT | 47011 | RESILIENT & FLEX GASKET(LUB JOINT/MFG) | EACH | 706.11 | 0 | QPL
611E23800 | 60" CONDUIT, TYPE B | FT | COMPONENT | 47014 | FLEXIBLE PLASTIC GASKETS | EACH | 706.14 | 0 | QPL
611E23800 | 60" CONDUIT, TYPE B | FT | PRIMARY | 4641 | BITUMINOUS LINED CSP 707.14 | FT | 707.14 | 1 | CERT
611E23800 | 60" CONDUIT, TYPE B | FT | PRIMARY | 4631 | BITUMINOUS LINED CSP 707.13 | FT | 707.13 | 1 | CERT
611E23800 | 60" CONDUIT, TYPE B | FT | PRIMARY | 4821350D | CERT REINF CIRCULAR CONC PIPE 1350D LOAD | FT | 706.02 S10 | 1 | CERT
611E23800 | 60" CONDUIT, TYPE B | FT | COMPONENT | 61501 | BITUMINOUS PIPE JOINT FILLER | GAL | 706.1 | 0 | QPL
611E23800 | 60" CONDUIT, TYPE B | FT | COMPONENT | 021SD2 | SAND, NATURAL 703.02 | TON | 703.02 | 0 | CERT
611E23800 | 60" CONDUIT, TYPE B | FT | PRIMARY | 4561 | CSP SPIRAL RIB CONDUIT 707.12 | FT | 707.12 | 1 | CERT
611E23800 | 60" CONDUIT, TYPE B | FT | COMPONENT | 04263A | SAND & GRAVEL, 603 TYPE 2 GRADATION # 2 | TON | 703.11 | 0 | CERT
611E23800 | 60" CONDUIT, TYPE B | FT | COMPONENT | 051SD5 | SAND, NATURAL 703.05 | TON | 703.05 | 0 | CERT
611E23800 | 60" CONDUIT, TYPE B | FT | COMPONENT | 055SD5 | SAND STONE 703.05 | TON | 703.05 | 0 | CERT
611E23800 | 60" CONDUIT, TYPE B | FT | PRIMARY | 4822000D | CERT REINF CIRCULAR CONC PIPE 2000D LOAD | FT | 706.02 S10 | 1 | CERT
611E23800 | 60" CONDUIT, TYPE B | FT | PRIMARY | 494P33NP | PE CORR M294 S-D PIPE | FT | 707.33 | 1 | CERT
611E23800 | 60" CONDUIT, TYPE B | FT | PRIMARY | 4821000D | CERT REINF CIRCULAR CONC PIPE 1000D LOAD | FT | 706.02 S10 | 1 | CERT
611E23800 | 60" CONDUIT, TYPE B | FT | COMPONENT | 42603 | SAND & GRAVEL, 603 TYPE 2 GRADATION # 1 | TON | 703.11 | 0 | CERT
611E23800 | 60" CONDUIT, TYPE B | FT | PRIMARY | 5281A | ALUMINUM SPIRAL CMP PIPE 707.24 | FT | 707.24 | 1 | CERT
611E23801 | 60" CONDUIT, TYPE B, APP | FT | COMPONENT | 42603 | SAND & GRAVEL, 603 TYPE 2 GRADATION # 1 | TON | 703.11 | 0 | CERT
611E23801 | 60" CONDUIT, TYPE B, APP | FT | PRIMARY | 4631 | BITUMINOUS LINED CSP 707.13 | FT | 707.13 | 1 | CERT
611E23801 | 60" CONDUIT, TYPE B, APP | FT | PRIMARY | 4641 | BITUMINOUS LINED CSP 707.14 | FT | 707.14 | 1 | CERT
611E23801 | 60" CONDUIT, TYPE B, APP | FT | COMPONENT | 47014 | FLEXIBLE PLASTIC GASKETS | EACH | 706.14 | 0 | QPL
611E23801 | 60" CONDUIT, TYPE B, APP | FT | COMPONENT | 47011 | RESILIENT & FLEX GASKET(LUB JOINT/MFG) | EACH | 706.11 | 0 | QPL
611E23801 | 60" CONDUIT, TYPE B, APP | FT | PRIMARY | 4561 | CSP SPIRAL RIB CONDUIT 707.12 | FT | 707.12 | 1 | CERT
611E23801 | 60" CONDUIT, TYPE B, APP | FT | PRIMARY | 4821350D | CERT REINF CIRCULAR CONC PIPE 1350D LOAD | FT | 706.02 S10 | 1 | CERT
611E23801 | 60" CONDUIT, TYPE B, APP | FT | COMPONENT | 61501 | BITUMINOUS PIPE JOINT FILLER | GAL | 706.1 | 0 | QPL
611E23801 | 60" CONDUIT, TYPE B, APP | FT | PRIMARY | 5281A | ALUMINUM SPIRAL CMP PIPE 707.24 | FT | 707.24 | 1 | CERT
611E23801 | 60" CONDUIT, TYPE B, APP | FT | COMPONENT | 04263A | SAND & GRAVEL, 603 TYPE 2 GRADATION # 2 | TON | 703.11 | 0 | CERT
611E23801 | 60" CONDUIT, TYPE B, APP | FT | COMPONENT | 051SD5 | SAND, NATURAL 703.05 | TON | 703.05 | 0 | CERT
611E23801 | 60" CONDUIT, TYPE B, APP | FT | COMPONENT | 055SD5 | SAND STONE 703.05 | TON | 703.05 | 0 | CERT
611E23801 | 60" CONDUIT, TYPE B, APP | FT | PRIMARY | 4822000D | CERT REINF CIRCULAR CONC PIPE 2000D LOAD | FT | 706.02 S10 | 1 | CERT
611E23801 | 60" CONDUIT, TYPE B, APP | FT | PRIMARY | 494P33NP | PE CORR M294 S-D PIPE | FT | 707.33 | 1 | CERT
611E23801 | 60" CONDUIT, TYPE B, APP | FT | PRIMARY | 4821000D | CERT REINF CIRCULAR CONC PIPE 1000D LOAD | FT | 706.02 S10 | 1 | CERT
611E23801 | 60" CONDUIT, TYPE B, APP | FT | PRIMARY | 4823000D | CERT REINF CIRCULAR CONC PIPE 3000D LOAD | FT | 706.02 S10 | 1 | CERT
611E23801 | 60" CONDUIT, TYPE B, APP | FT | COMPONENT | 021SD2 | SAND, NATURAL 703.02 | TON | 703.02 | 0 | CERT
611E24000 | 60" CONDUIT, TYPE C | FT | PRIMARY | 5281A | ALUMINUM SPIRAL CMP PIPE 707.24 | FT | 707.24 | 1 | CERT
611E24000 | 60" CONDUIT, TYPE C | FT | COMPONENT | 04263A | SAND & GRAVEL, 603 TYPE 2 GRADATION # 2 | TON | 703.11 | 0 | CERT
611E24000 | 60" CONDUIT, TYPE C | FT | COMPONENT | 61501 | BITUMINOUS PIPE JOINT FILLER | GAL | 706.1 | 0 | QPL
611E24000 | 60" CONDUIT, TYPE C | FT | PRIMARY | 4561 | CSP SPIRAL RIB CONDUIT 707.12 | FT | 707.12 | 1 | CERT
611E24000 | 60" CONDUIT, TYPE C | FT | COMPONENT | 47011 | RESILIENT & FLEX GASKET(LUB JOINT/MFG) | EACH | 706.11 | 0 | QPL
611E24000 | 60" CONDUIT, TYPE C | FT | COMPONENT | 47014 | FLEXIBLE PLASTIC GASKETS | EACH | 706.14 | 0 | QPL
611E24000 | 60" CONDUIT, TYPE C | FT | PRIMARY | 4641 | BITUMINOUS LINED CSP 707.14 | FT | 707.14 | 1 | CERT
611E24000 | 60" CONDUIT, TYPE C | FT | PRIMARY | 4631 | BITUMINOUS LINED CSP 707.13 | FT | 707.13 | 1 | CERT
611E24000 | 60" CONDUIT, TYPE C | FT | COMPONENT | 42603 | SAND & GRAVEL, 603 TYPE 2 GRADATION # 1 | TON | 703.11 | 0 | CERT
611E24000 | 60" CONDUIT, TYPE C | FT | COMPONENT | 021SD2 | SAND, NATURAL 703.02 | TON | 703.02 | 0 | CERT
611E24000 | 60" CONDUIT, TYPE C | FT | COMPONENT | 051SD5 | SAND, NATURAL 703.05 | TON | 703.05 | 0 | CERT
611E24000 | 60" CONDUIT, TYPE C | FT | COMPONENT | 055SD5 | SAND STONE 703.05 | TON | 703.05 | 0 | CERT
611E24000 | 60" CONDUIT, TYPE C | FT | PRIMARY | 4821350D | CERT REINF CIRCULAR CONC PIPE 1350D LOAD | FT | 706.02 S10 | 1 | CERT
611E24000 | 60" CONDUIT, TYPE C | FT | PRIMARY | 4822000D | CERT REINF CIRCULAR CONC PIPE 2000D LOAD | FT | 706.02 S10 | 1 | CERT
611E24000 | 60" CONDUIT, TYPE C | FT | PRIMARY | 494P33NP | PE CORR M294 S-D PIPE | FT | 707.33 | 1 | CERT
611E24000 | 60" CONDUIT, TYPE C | FT | PRIMARY | 4823000D | CERT REINF CIRCULAR CONC PIPE 3000D LOAD | FT | 706.02 S10 | 1 | CERT
611E24000 | 60" CONDUIT, TYPE C | FT | PRIMARY | 4821000D | CERT REINF CIRCULAR CONC PIPE 1000D LOAD | FT | 706.02 S10 | 1 | CERT
611E24300 | 60" CONDUIT, TYPE D | FT | PRIMARY | 494P33NP | PE CORR M294 S-D PIPE | FT | 707.33 | 1 | CERT
611E24300 | 60" CONDUIT, TYPE D | FT | PRIMARY | 4823000D | CERT REINF CIRCULAR CONC PIPE 3000D LOAD | FT | 706.02 S10 | 1 | CERT
611E24300 | 60" CONDUIT, TYPE D | FT | PRIMARY | 4511 | METALLIC COATED CSP PIPE 707.01 | FT | 707.01 | 1 | CERT
611E24300 | 60" CONDUIT, TYPE D | FT | COMPONENT | 47014 | FLEXIBLE PLASTIC GASKETS | EACH | 706.14 | 0 | QPL
611E24300 | 60" CONDUIT, TYPE D | FT | PRIMARY | 4521 | METALLIC COATED CSP PIPE 707.02 | FT | 707.02 | 1 | CERT
611E24300 | 60" CONDUIT, TYPE D | FT | PRIMARY | 5211 | ALUMINUM PIPE 707.21 | FT | 707.21 | 1 | CERT
611E24300 | 60" CONDUIT, TYPE D | FT | COMPONENT | 61501 | BITUMINOUS PIPE JOINT FILLER | GAL | 706.1 | 0 | QPL
611E24300 | 60" CONDUIT, TYPE D | FT | PRIMARY | 4821350D | CERT REINF CIRCULAR CONC PIPE 1350D LOAD | FT | 706.02 S10 | 1 | CERT
611E24300 | 60" CONDUIT, TYPE D | FT | PRIMARY | 4822000D | CERT REINF CIRCULAR CONC PIPE 2000D LOAD | FT | 706.02 S10 | 1 | CERT
611E24300 | 60" CONDUIT, TYPE D | FT | COMPONENT | 47011 | RESILIENT & FLEX GASKET(LUB JOINT/MFG) | EACH | 706.11 | 0 | QPL
611E24300 | 60" CONDUIT, TYPE D | FT | PRIMARY | 5221 | ALUMINUM PIPE 707.22 | FT | 707.22 | 1 | CERT
611E24300 | 60" CONDUIT, TYPE D | FT | PRIMARY | 4821000D | CERT REINF CIRCULAR CONC PIPE 1000D LOAD | FT | 706.02 S10 | 1 | CERT
611E25000 | 66" CONDUIT, TYPE A | FT | PRIMARY | 5211 | ALUMINUM PIPE 707.21 | FT | 707.21 | 1 | CERT
611E25000 | 66" CONDUIT, TYPE A | FT | PRIMARY | 4511 | METALLIC COATED CSP PIPE 707.01 | FT | 707.01 | 1 | CERT
611E25000 | 66" CONDUIT, TYPE A | FT | COMPONENT | 47014 | FLEXIBLE PLASTIC GASKETS | EACH | 706.14 | 0 | QPL
611E25000 | 66" CONDUIT, TYPE A | FT | PRIMARY | 4521 | METALLIC COATED CSP PIPE 707.02 | FT | 707.02 | 1 | CERT
611E25000 | 66" CONDUIT, TYPE A | FT | PRIMARY | 4531 | PRECOATED GALV. CMP PIPE 707.04 | FT | 707.04 | 1 | CERT
611E25000 | 66" CONDUIT, TYPE A | FT | PRIMARY | 4541 | PRECOATED GALV CSP PIPE 707.04 | FT | 707.04 | 1 | CERT
611E25000 | 66" CONDUIT, TYPE A | FT | COMPONENT | 47011 | RESILIENT & FLEX GASKET(LUB JOINT/MFG) | EACH | 706.11 | 0 | QPL
611E25000 | 66" CONDUIT, TYPE A | FT | PRIMARY | 4551 | BITUMINOUS COATED CSP 707.05 | FT | 707.05 | 1 | CERT
611E25000 | 66" CONDUIT, TYPE A | FT | PRIMARY | 4731350D | CERT REINF CONC PIPE EPOXY/COATED 1350D | FT | 706.03 S10 | 1 | CERT
611E25000 | 66" CONDUIT, TYPE A | FT | PRIMARY | 4571 | BITUMINOUS COATED CSP 707.07 | FT | 707.07 | 1 | CERT
611E25000 | 66" CONDUIT, TYPE A | FT | PRIMARY | 4732000D | CERT REINF CONC PIPE EPOXY/COATED 2000D | FT | 706.03 S10 | 1 | CERT
611E25000 | 66" CONDUIT, TYPE A | FT | PRIMARY | 4733000D | CERT REINF CONC PIPE EPOXY/COATED 3000D | FT | 706.03 S10 | 1 | CERT
611E25000 | 66" CONDUIT, TYPE A | FT | COMPONENT | 021SD2 | SAND, NATURAL 703.02 | TON | 703.02 | 0 | CERT
611E25000 | 66" CONDUIT, TYPE A | FT | COMPONENT | 42603 | SAND & GRAVEL, 603 TYPE 2 GRADATION # 1 | TON | 703.11 | 0 | CERT
611E25000 | 66" CONDUIT, TYPE A | FT | COMPONENT | 04263A | SAND & GRAVEL, 603 TYPE 2 GRADATION # 2 | TON | 703.11 | 0 | CERT
611E25000 | 66" CONDUIT, TYPE A | FT | COMPONENT | 051SD5 | SAND, NATURAL 703.05 | TON | 703.05 | 0 | CERT
611E25000 | 66" CONDUIT, TYPE A | FT | COMPONENT | 055SD5 | SAND STONE 703.05 | TON | 703.05 | 0 | CERT
611E25000 | 66" CONDUIT, TYPE A | FT | PRIMARY | 4821350D | CERT REINF CIRCULAR CONC PIPE 1350D LOAD | FT | 706.02 S10 | 1 | CERT
611E25000 | 66" CONDUIT, TYPE A | FT | PRIMARY | 4822000D | CERT REINF CIRCULAR CONC PIPE 2000D LOAD | FT | 706.02 S10 | 1 | CERT
611E25000 | 66" CONDUIT, TYPE A | FT | PRIMARY | 4821000D | CERT REINF CIRCULAR CONC PIPE 1000D LOAD | FT | 706.02 S10 | 1 | CERT
611E25000 | 66" CONDUIT, TYPE A | FT | PRIMARY | 4823000D | CERT REINF CIRCULAR CONC PIPE 3000D LOAD | FT | 706.02 S10 | 1 | CERT
611E25000 | 66" CONDUIT, TYPE A | FT | COMPONENT | 61501 | BITUMINOUS PIPE JOINT FILLER | GAL | 706.1 | 0 | QPL
611E25001 | 66" CONDUIT, TYPE A, APP | FT | PRIMARY | 4733000D | CERT REINF CONC PIPE EPOXY/COATED 3000D | FT | 706.03 S10 | 1 | CERT
611E25001 | 66" CONDUIT, TYPE A, APP | FT | COMPONENT | 61501 | BITUMINOUS PIPE JOINT FILLER | GAL | 706.1 | 0 | QPL
611E25001 | 66" CONDUIT, TYPE A, APP | FT | COMPONENT | 47014 | FLEXIBLE PLASTIC GASKETS | EACH | 706.14 | 0 | QPL
611E25001 | 66" CONDUIT, TYPE A, APP | FT | PRIMARY | 4521 | METALLIC COATED CSP PIPE 707.02 | FT | 707.02 | 1 | CERT
611E25001 | 66" CONDUIT, TYPE A, APP | FT | PRIMARY | 4531 | PRECOATED GALV. CMP PIPE 707.04 | FT | 707.04 | 1 | CERT
611E25001 | 66" CONDUIT, TYPE A, APP | FT | PRIMARY | 4541 | PRECOATED GALV CSP PIPE 707.04 | FT | 707.04 | 1 | CERT
611E25001 | 66" CONDUIT, TYPE A, APP | FT | COMPONENT | 47011 | RESILIENT & FLEX GASKET(LUB JOINT/MFG) | EACH | 706.11 | 0 | QPL
611E25001 | 66" CONDUIT, TYPE A, APP | FT | PRIMARY | 4551 | BITUMINOUS COATED CSP 707.05 | FT | 707.05 | 1 | CERT
611E25001 | 66" CONDUIT, TYPE A, APP | FT | PRIMARY | 4731000D | CERT REINF CONC PIPE EPOXY/COATED 1000D | FT | 706.03 S10 | 1 | CERT
611E25001 | 66" CONDUIT, TYPE A, APP | FT | PRIMARY | 4731350D | CERT REINF CONC PIPE EPOXY/COATED 1350D | FT | 706.03 S10 | 1 | CERT
611E25001 | 66" CONDUIT, TYPE A, APP | FT | PRIMARY | 4571 | BITUMINOUS COATED CSP 707.07 | FT | 707.07 | 1 | CERT
611E25001 | 66" CONDUIT, TYPE A, APP | FT | PRIMARY | 4732000D | CERT REINF CONC PIPE EPOXY/COATED 2000D | FT | 706.03 S10 | 1 | CERT
611E25001 | 66" CONDUIT, TYPE A, APP | FT | PRIMARY | 5211 | ALUMINUM PIPE 707.21 | FT | 707.21 | 1 | CERT
611E25001 | 66" CONDUIT, TYPE A, APP | FT | COMPONENT | 021SD2 | SAND, NATURAL 703.02 | TON | 703.02 | 0 | CERT
611E25001 | 66" CONDUIT, TYPE A, APP | FT | COMPONENT | 42603 | SAND & GRAVEL, 603 TYPE 2 GRADATION # 1 | TON | 703.11 | 0 | CERT
611E25001 | 66" CONDUIT, TYPE A, APP | FT | COMPONENT | 04263A | SAND & GRAVEL, 603 TYPE 2 GRADATION # 2 | TON | 703.11 | 0 | CERT
611E25001 | 66" CONDUIT, TYPE A, APP | FT | COMPONENT | 051SD5 | SAND, NATURAL 703.05 | TON | 703.05 | 0 | CERT
611E25001 | 66" CONDUIT, TYPE A, APP | FT | COMPONENT | 055SD5 | SAND STONE 703.05 | TON | 703.05 | 0 | CERT
611E25001 | 66" CONDUIT, TYPE A, APP | FT | PRIMARY | 4821350D | CERT REINF CIRCULAR CONC PIPE 1350D LOAD | FT | 706.02 S10 | 1 | CERT
611E25001 | 66" CONDUIT, TYPE A, APP | FT | PRIMARY | 4823000D | CERT REINF CIRCULAR CONC PIPE 3000D LOAD | FT | 706.02 S10 | 1 | CERT
611E25001 | 66" CONDUIT, TYPE A, APP | FT | PRIMARY | 4821000D | CERT REINF CIRCULAR CONC PIPE 1000D LOAD | FT | 706.02 S10 | 1 | CERT
611E25001 | 66" CONDUIT, TYPE A, APP | FT | PRIMARY | 4822000D | CERT REINF CIRCULAR CONC PIPE 2000D LOAD | FT | 706.02 S10 | 1 | CERT
611E25001 | 66" CONDUIT, TYPE A, APP | FT | PRIMARY | 4511 | METALLIC COATED CSP PIPE 707.01 | FT | 707.01 | 1 | CERT
611E25001 | 66" CONDUIT, TYPE A, APP | FT | PRIMARY | 5221 | ALUMINUM PIPE 707.22 | FT | 707.22 | 1 | CERT
611E25200 | 66" CONDUIT, TYPE B | FT | COMPONENT | 42603 | SAND & GRAVEL, 603 TYPE 2 GRADATION # 1 | TON | 703.11 | 0 | CERT
611E25200 | 66" CONDUIT, TYPE B | FT | PRIMARY | 4823000D | CERT REINF CIRCULAR CONC PIPE 3000D LOAD | FT | 706.02 S10 | 1 | CERT
611E25200 | 66" CONDUIT, TYPE B | FT | COMPONENT | 47014 | FLEXIBLE PLASTIC GASKETS | EACH | 706.14 | 0 | QPL
611E25200 | 66" CONDUIT, TYPE B | FT | PRIMARY | 4821350D | CERT REINF CIRCULAR CONC PIPE 1350D LOAD | FT | 706.02 S10 | 1 | CERT
611E25200 | 66" CONDUIT, TYPE B | FT | PRIMARY | 4641 | BITUMINOUS LINED CSP 707.14 | FT | 707.14 | 1 | CERT
611E25200 | 66" CONDUIT, TYPE B | FT | PRIMARY | 4822000D | CERT REINF CIRCULAR CONC PIPE 2000D LOAD | FT | 706.02 S10 | 1 | CERT
611E25200 | 66" CONDUIT, TYPE B | FT | PRIMARY | 4631 | BITUMINOUS LINED CSP 707.13 | FT | 707.13 | 1 | CERT
611E25200 | 66" CONDUIT, TYPE B | FT | PRIMARY | 4821000D | CERT REINF CIRCULAR CONC PIPE 1000D LOAD | FT | 706.02 S10 | 1 | CERT
611E25200 | 66" CONDUIT, TYPE B | FT | COMPONENT | 47011 | RESILIENT & FLEX GASKET(LUB JOINT/MFG) | EACH | 706.11 | 0 | QPL
611E25200 | 66" CONDUIT, TYPE B | FT | COMPONENT | 61501 | BITUMINOUS PIPE JOINT FILLER | GAL | 706.1 | 0 | QPL
611E25200 | 66" CONDUIT, TYPE B | FT | PRIMARY | 5281A | ALUMINUM SPIRAL CMP PIPE 707.24 | FT | 707.24 | 1 | CERT
611E25200 | 66" CONDUIT, TYPE B | FT | COMPONENT | 055SD5 | SAND STONE 703.05 | TON | 703.05 | 0 | CERT
611E25200 | 66" CONDUIT, TYPE B | FT | COMPONENT | 04263A | SAND & GRAVEL, 603 TYPE 2 GRADATION # 2 | TON | 703.11 | 0 | CERT
611E25200 | 66" CONDUIT, TYPE B | FT | COMPONENT | 021SD2 | SAND, NATURAL 703.02 | TON | 703.02 | 0 | CERT
611E25200 | 66" CONDUIT, TYPE B | FT | COMPONENT | 051SD5 | SAND, NATURAL 703.05 | TON | 703.05 | 0 | CERT
611E25201 | 66" CONDUIT, TYPE B, APP | FT | PRIMARY | 4822000D | CERT REINF CIRCULAR CONC PIPE 2000D LOAD | FT | 706.02 S10 | 1 | CERT
611E25201 | 66" CONDUIT, TYPE B, APP | FT | PRIMARY | 4823000D | CERT REINF CIRCULAR CONC PIPE 3000D LOAD | FT | 706.02 S10 | 1 | CERT
611E25201 | 66" CONDUIT, TYPE B, APP | FT | COMPONENT | 051SD5 | SAND, NATURAL 703.05 | TON | 703.05 | 0 | CERT
611E25201 | 66" CONDUIT, TYPE B, APP | FT | COMPONENT | 04263A | SAND & GRAVEL, 603 TYPE 2 GRADATION # 2 | TON | 703.11 | 0 | CERT
611E25201 | 66" CONDUIT, TYPE B, APP | FT | COMPONENT | 42603 | SAND & GRAVEL, 603 TYPE 2 GRADATION # 1 | TON | 703.11 | 0 | CERT
611E25201 | 66" CONDUIT, TYPE B, APP | FT | COMPONENT | 021SD2 | SAND, NATURAL 703.02 | TON | 703.02 | 0 | CERT
611E25201 | 66" CONDUIT, TYPE B, APP | FT | COMPONENT | 61501 | BITUMINOUS PIPE JOINT FILLER | GAL | 706.1 | 0 | QPL
611E25201 | 66" CONDUIT, TYPE B, APP | FT | COMPONENT | 055SD5 | SAND STONE 703.05 | TON | 703.05 | 0 | CERT
611E25201 | 66" CONDUIT, TYPE B, APP | FT | COMPONENT | 47014 | FLEXIBLE PLASTIC GASKETS | EACH | 706.14 | 0 | QPL
611E25201 | 66" CONDUIT, TYPE B, APP | FT | PRIMARY | 4631 | BITUMINOUS LINED CSP 707.13 | FT | 707.13 | 1 | CERT
611E25201 | 66" CONDUIT, TYPE B, APP | FT | PRIMARY | 4641 | BITUMINOUS LINED CSP 707.14 | FT | 707.14 | 1 | CERT
611E25201 | 66" CONDUIT, TYPE B, APP | FT | PRIMARY | 4821000D | CERT REINF CIRCULAR CONC PIPE 1000D LOAD | FT | 706.02 S10 | 1 | CERT
611E25201 | 66" CONDUIT, TYPE B, APP | FT | COMPONENT | 47011 | RESILIENT & FLEX GASKET(LUB JOINT/MFG) | EACH | 706.11 | 0 | QPL
611E25201 | 66" CONDUIT, TYPE B, APP | FT | PRIMARY | 4821350D | CERT REINF CIRCULAR CONC PIPE 1350D LOAD | FT | 706.02 S10 | 1 | CERT
611E25201 | 66" CONDUIT, TYPE B, APP | FT | PRIMARY | 5281A | ALUMINUM SPIRAL CMP PIPE 707.24 | FT | 707.24 | 1 | CERT
611E25400 | 66" CONDUIT, TYPE C | FT | PRIMARY | 5281A | ALUMINUM SPIRAL CMP PIPE 707.24 | FT | 707.24 | 1 | CERT
611E25400 | 66" CONDUIT, TYPE C | FT | PRIMARY | 4641 | BITUMINOUS LINED CSP 707.14 | FT | 707.14 | 1 | CERT
611E25400 | 66" CONDUIT, TYPE C | FT | COMPONENT | 47014 | FLEXIBLE PLASTIC GASKETS | EACH | 706.14 | 0 | QPL
611E25400 | 66" CONDUIT, TYPE C | FT | COMPONENT | 47011 | RESILIENT & FLEX GASKET(LUB JOINT/MFG) | EACH | 706.11 | 0 | QPL
611E25400 | 66" CONDUIT, TYPE C | FT | COMPONENT | 61501 | BITUMINOUS PIPE JOINT FILLER | GAL | 706.1 | 0 | QPL
611E25400 | 66" CONDUIT, TYPE C | FT | COMPONENT | 021SD2 | SAND, NATURAL 703.02 | TON | 703.02 | 0 | CERT
611E25400 | 66" CONDUIT, TYPE C | FT | COMPONENT | 42603 | SAND & GRAVEL, 603 TYPE 2 GRADATION # 1 | TON | 703.11 | 0 | CERT
611E25400 | 66" CONDUIT, TYPE C | FT | PRIMARY | 4631 | BITUMINOUS LINED CSP 707.13 | FT | 707.13 | 1 | CERT
611E25400 | 66" CONDUIT, TYPE C | FT | COMPONENT | 051SD5 | SAND, NATURAL 703.05 | TON | 703.05 | 0 | CERT
611E25400 | 66" CONDUIT, TYPE C | FT | COMPONENT | 055SD5 | SAND STONE 703.05 | TON | 703.05 | 0 | CERT
611E25400 | 66" CONDUIT, TYPE C | FT | PRIMARY | 4821350D | CERT REINF CIRCULAR CONC PIPE 1350D LOAD | FT | 706.02 S10 | 1 | CERT
611E25400 | 66" CONDUIT, TYPE C | FT | PRIMARY | 4822000D | CERT REINF CIRCULAR CONC PIPE 2000D LOAD | FT | 706.02 S10 | 1 | CERT
611E25400 | 66" CONDUIT, TYPE C | FT | PRIMARY | 4821000D | CERT REINF CIRCULAR CONC PIPE 1000D LOAD | FT | 706.02 S10 | 1 | CERT
611E25400 | 66" CONDUIT, TYPE C | FT | PRIMARY | 4823000D | CERT REINF CIRCULAR CONC PIPE 3000D LOAD | FT | 706.02 S10 | 1 | CERT
611E25400 | 66" CONDUIT, TYPE C | FT | COMPONENT | 04263A | SAND & GRAVEL, 603 TYPE 2 GRADATION # 2 | TON | 703.11 | 0 | CERT
611E25404 | 66" CONDUIT, TYPE D | FT | COMPONENT | 61501 | BITUMINOUS PIPE JOINT FILLER | GAL | 706.1 | 0 | QPL
611E25404 | 66" CONDUIT, TYPE D | FT | PRIMARY | 4521 | METALLIC COATED CSP PIPE 707.02 | FT | 707.02 | 1 | CERT
611E25404 | 66" CONDUIT, TYPE D | FT | PRIMARY | 4822000D | CERT REINF CIRCULAR CONC PIPE 2000D LOAD | FT | 706.02 S10 | 1 | CERT
611E25404 | 66" CONDUIT, TYPE D | FT | PRIMARY | 4821350D | CERT REINF CIRCULAR CONC PIPE 1350D LOAD | FT | 706.02 S10 | 1 | CERT
611E25404 | 66" CONDUIT, TYPE D | FT | PRIMARY | 4821000D | CERT REINF CIRCULAR CONC PIPE 1000D LOAD | FT | 706.02 S10 | 1 | CERT
611E25404 | 66" CONDUIT, TYPE D | FT | COMPONENT | 47011 | RESILIENT & FLEX GASKET(LUB JOINT/MFG) | EACH | 706.11 | 0 | QPL
611E25404 | 66" CONDUIT, TYPE D | FT | PRIMARY | 4511 | METALLIC COATED CSP PIPE 707.01 | FT | 707.01 | 1 | CERT
611E25404 | 66" CONDUIT, TYPE D | FT | COMPONENT | 47014 | FLEXIBLE PLASTIC GASKETS | EACH | 706.14 | 0 | QPL
611E25404 | 66" CONDUIT, TYPE D | FT | PRIMARY | 4823000D | CERT REINF CIRCULAR CONC PIPE 3000D LOAD | FT | 706.02 S10 | 1 | CERT
611E25404 | 66" CONDUIT, TYPE D | FT | PRIMARY | 5211 | ALUMINUM PIPE 707.21 | FT | 707.21 | 1 | CERT
611E25404 | 66" CONDUIT, TYPE D | FT | PRIMARY | 5221 | ALUMINUM PIPE 707.22 | FT | 707.22 | 1 | CERT
611E26000 | 72" CONDUIT, TYPE A | FT | PRIMARY | 5211 | ALUMINUM PIPE 707.21 | FT | 707.21 | 1 | CERT
611E26000 | 72" CONDUIT, TYPE A | FT | COMPONENT | 61501 | BITUMINOUS PIPE JOINT FILLER | GAL | 706.1 | 0 | QPL
611E26000 | 72" CONDUIT, TYPE A | FT | COMPONENT | 47014 | FLEXIBLE PLASTIC GASKETS | EACH | 706.14 | 0 | QPL
611E26000 | 72" CONDUIT, TYPE A | FT | PRIMARY | 4521 | METALLIC COATED CSP PIPE 707.02 | FT | 707.02 | 1 | CERT
611E26000 | 72" CONDUIT, TYPE A | FT | PRIMARY | 4531 | PRECOATED GALV. CMP PIPE 707.04 | FT | 707.04 | 1 | CERT
611E26000 | 72" CONDUIT, TYPE A | FT | PRIMARY | 4541 | PRECOATED GALV CSP PIPE 707.04 | FT | 707.04 | 1 | CERT
611E26000 | 72" CONDUIT, TYPE A | FT | COMPONENT | 47011 | RESILIENT & FLEX GASKET(LUB JOINT/MFG) | EACH | 706.11 | 0 | QPL
611E26000 | 72" CONDUIT, TYPE A | FT | PRIMARY | 4551 | BITUMINOUS COATED CSP 707.05 | FT | 707.05 | 1 | CERT
611E26000 | 72" CONDUIT, TYPE A | FT | PRIMARY | 4731000D | CERT REINF CONC PIPE EPOXY/COATED 1000D | FT | 706.03 S10 | 1 | CERT
611E26000 | 72" CONDUIT, TYPE A | FT | PRIMARY | 4731350D | CERT REINF CONC PIPE EPOXY/COATED 1350D | FT | 706.03 S10 | 1 | CERT
611E26000 | 72" CONDUIT, TYPE A | FT | PRIMARY | 4571 | BITUMINOUS COATED CSP 707.07 | FT | 707.07 | 1 | CERT
611E26000 | 72" CONDUIT, TYPE A | FT | PRIMARY | 4732000D | CERT REINF CONC PIPE EPOXY/COATED 2000D | FT | 706.03 S10 | 1 | CERT
611E26000 | 72" CONDUIT, TYPE A | FT | PRIMARY | 4822000D | CERT REINF CIRCULAR CONC PIPE 2000D LOAD | FT | 706.02 S10 | 1 | CERT
611E26000 | 72" CONDUIT, TYPE A | FT | COMPONENT | 021SD2 | SAND, NATURAL 703.02 | TON | 703.02 | 0 | CERT
611E26000 | 72" CONDUIT, TYPE A | FT | COMPONENT | 42603 | SAND & GRAVEL, 603 TYPE 2 GRADATION # 1 | TON | 703.11 | 0 | CERT
611E26000 | 72" CONDUIT, TYPE A | FT | COMPONENT | 04263A | SAND & GRAVEL, 603 TYPE 2 GRADATION # 2 | TON | 703.11 | 0 | CERT
611E26000 | 72" CONDUIT, TYPE A | FT | PRIMARY | 4821350D | CERT REINF CIRCULAR CONC PIPE 1350D LOAD | FT | 706.02 S10 | 1 | CERT
611E26000 | 72" CONDUIT, TYPE A | FT | COMPONENT | 055SD5 | SAND STONE 703.05 | TON | 703.05 | 0 | CERT
611E26000 | 72" CONDUIT, TYPE A | FT | COMPONENT | 051SD5 | SAND, NATURAL 703.05 | TON | 703.05 | 0 | CERT
611E26000 | 72" CONDUIT, TYPE A | FT | PRIMARY | 4733000D | CERT REINF CONC PIPE EPOXY/COATED 3000D | FT | 706.03 S10 | 1 | CERT
611E26000 | 72" CONDUIT, TYPE A | FT | PRIMARY | 4821000D | CERT REINF CIRCULAR CONC PIPE 1000D LOAD | FT | 706.02 S10 | 1 | CERT
611E26000 | 72" CONDUIT, TYPE A | FT | PRIMARY | 4511 | METALLIC COATED CSP PIPE 707.01 | FT | 707.01 | 1 | CERT
611E26000 | 72" CONDUIT, TYPE A | FT | PRIMARY | 4823000D | CERT REINF CIRCULAR CONC PIPE 3000D LOAD | FT | 706.02 S10 | 1 | CERT
611E26000 | 72" CONDUIT, TYPE A | FT | PRIMARY | 5221 | ALUMINUM PIPE 707.22 | FT | 707.22 | 1 | CERT
611E26001 | 72" CONDUIT, TYPE A, APP | FT | PRIMARY | 4733000D | CERT REINF CONC PIPE EPOXY/COATED 3000D | FT | 706.03 S10 | 1 | CERT
611E26001 | 72" CONDUIT, TYPE A, APP | FT | PRIMARY | 4551 | BITUMINOUS COATED CSP 707.05 | FT | 707.05 | 1 | CERT
611E26001 | 72" CONDUIT, TYPE A, APP | FT | PRIMARY | 4511 | METALLIC COATED CSP PIPE 707.01 | FT | 707.01 | 1 | CERT
611E26001 | 72" CONDUIT, TYPE A, APP | FT | PRIMARY | 4531 | PRECOATED GALV. CMP PIPE 707.04 | FT | 707.04 | 1 | CERT
611E26001 | 72" CONDUIT, TYPE A, APP | FT | PRIMARY | 5221 | ALUMINUM PIPE 707.22 | FT | 707.22 | 1 | CERT
611E26001 | 72" CONDUIT, TYPE A, APP | FT | PRIMARY | 5211 | ALUMINUM PIPE 707.21 | FT | 707.21 | 1 | CERT
611E26001 | 72" CONDUIT, TYPE A, APP | FT | PRIMARY | 4823000D | CERT REINF CIRCULAR CONC PIPE 3000D LOAD | FT | 706.02 S10 | 1 | CERT
611E26001 | 72" CONDUIT, TYPE A, APP | FT | PRIMARY | 4821000D | CERT REINF CIRCULAR CONC PIPE 1000D LOAD | FT | 706.02 S10 | 1 | CERT
611E26001 | 72" CONDUIT, TYPE A, APP | FT | PRIMARY | 4822000D | CERT REINF CIRCULAR CONC PIPE 2000D LOAD | FT | 706.02 S10 | 1 | CERT
611E26001 | 72" CONDUIT, TYPE A, APP | FT | PRIMARY | 4821350D | CERT REINF CIRCULAR CONC PIPE 1350D LOAD | FT | 706.02 S10 | 1 | CERT
611E26001 | 72" CONDUIT, TYPE A, APP | FT | COMPONENT | 055SD5 | SAND STONE 703.05 | TON | 703.05 | 0 | CERT
611E26001 | 72" CONDUIT, TYPE A, APP | FT | COMPONENT | 051SD5 | SAND, NATURAL 703.05 | TON | 703.05 | 0 | CERT
611E26001 | 72" CONDUIT, TYPE A, APP | FT | COMPONENT | 47014 | FLEXIBLE PLASTIC GASKETS | EACH | 706.14 | 0 | QPL
611E26001 | 72" CONDUIT, TYPE A, APP | FT | COMPONENT | 42603 | SAND & GRAVEL, 603 TYPE 2 GRADATION # 1 | TON | 703.11 | 0 | CERT
611E26001 | 72" CONDUIT, TYPE A, APP | FT | COMPONENT | 021SD2 | SAND, NATURAL 703.02 | TON | 703.02 | 0 | CERT
611E26001 | 72" CONDUIT, TYPE A, APP | FT | COMPONENT | 61501 | BITUMINOUS PIPE JOINT FILLER | GAL | 706.1 | 0 | QPL
611E26001 | 72" CONDUIT, TYPE A, APP | FT | PRIMARY | 4732000D | CERT REINF CONC PIPE EPOXY/COATED 2000D | FT | 706.03 S10 | 1 | CERT
611E26001 | 72" CONDUIT, TYPE A, APP | FT | PRIMARY | 4571 | BITUMINOUS COATED CSP 707.07 | FT | 707.07 | 1 | CERT
611E26001 | 72" CONDUIT, TYPE A, APP | FT | PRIMARY | 4541 | PRECOATED GALV CSP PIPE 707.04 | FT | 707.04 | 1 | CERT
611E26001 | 72" CONDUIT, TYPE A, APP | FT | PRIMARY | 4731350D | CERT REINF CONC PIPE EPOXY/COATED 1350D | FT | 706.03 S10 | 1 | CERT
611E26001 | 72" CONDUIT, TYPE A, APP | FT | COMPONENT | 47011 | RESILIENT & FLEX GASKET(LUB JOINT/MFG) | EACH | 706.11 | 0 | QPL
611E26001 | 72" CONDUIT, TYPE A, APP | FT | PRIMARY | 4731000D | CERT REINF CONC PIPE EPOXY/COATED 1000D | FT | 706.03 S10 | 1 | CERT
611E26001 | 72" CONDUIT, TYPE A, APP | FT | COMPONENT | 04263A | SAND & GRAVEL, 603 TYPE 2 GRADATION # 2 | TON | 703.11 | 0 | CERT
611E26001 | 72" CONDUIT, TYPE A, APP | FT | PRIMARY | 4521 | METALLIC COATED CSP PIPE 707.02 | FT | 707.02 | 1 | CERT
611E26200 | 72" CONDUIT, TYPE B | FT | COMPONENT | 42603 | SAND & GRAVEL, 603 TYPE 2 GRADATION # 1 | TON | 703.11 | 0 | CERT
611E26200 | 72" CONDUIT, TYPE B | FT | PRIMARY | 4641 | BITUMINOUS LINED CSP 707.14 | FT | 707.14 | 1 | CERT
611E26200 | 72" CONDUIT, TYPE B | FT | PRIMARY | 4823000D | CERT REINF CIRCULAR CONC PIPE 3000D LOAD | FT | 706.02 S10 | 1 | CERT
611E26200 | 72" CONDUIT, TYPE B | FT | COMPONENT | 47014 | FLEXIBLE PLASTIC GASKETS | EACH | 706.14 | 0 | QPL
611E26200 | 72" CONDUIT, TYPE B | FT | COMPONENT | 47011 | RESILIENT & FLEX GASKET(LUB JOINT/MFG) | EACH | 706.11 | 0 | QPL
611E26200 | 72" CONDUIT, TYPE B | FT | COMPONENT | 61501 | BITUMINOUS PIPE JOINT FILLER | GAL | 706.1 | 0 | QPL
611E26200 | 72" CONDUIT, TYPE B | FT | COMPONENT | 021SD2 | SAND, NATURAL 703.02 | TON | 703.02 | 0 | CERT
611E26200 | 72" CONDUIT, TYPE B | FT | PRIMARY | 4631 | BITUMINOUS LINED CSP 707.13 | FT | 707.13 | 1 | CERT
611E26200 | 72" CONDUIT, TYPE B | FT | COMPONENT | 04263A | SAND & GRAVEL, 603 TYPE 2 GRADATION # 2 | TON | 703.11 | 0 | CERT
611E26200 | 72" CONDUIT, TYPE B | FT | COMPONENT | 051SD5 | SAND, NATURAL 703.05 | TON | 703.05 | 0 | CERT
611E26200 | 72" CONDUIT, TYPE B | FT | COMPONENT | 055SD5 | SAND STONE 703.05 | TON | 703.05 | 0 | CERT
611E26200 | 72" CONDUIT, TYPE B | FT | PRIMARY | 4821000D | CERT REINF CIRCULAR CONC PIPE 1000D LOAD | FT | 706.02 S10 | 1 | CERT
611E26200 | 72" CONDUIT, TYPE B | FT | PRIMARY | 4822000D | CERT REINF CIRCULAR CONC PIPE 2000D LOAD | FT | 706.02 S10 | 1 | CERT
611E26200 | 72" CONDUIT, TYPE B | FT | PRIMARY | 4821350D | CERT REINF CIRCULAR CONC PIPE 1350D LOAD | FT | 706.02 S10 | 1 | CERT
611E26201 | 72" CONDUIT, TYPE B, APP | FT | PRIMARY | 4821350D | CERT REINF CIRCULAR CONC PIPE 1350D LOAD | FT | 706.02 S10 | 1 | CERT
611E26201 | 72" CONDUIT, TYPE B, APP | FT | COMPONENT | 47011 | RESILIENT & FLEX GASKET(LUB JOINT/MFG) | EACH | 706.11 | 0 | QPL
611E26201 | 72" CONDUIT, TYPE B, APP | FT | COMPONENT | 04263A | SAND & GRAVEL, 603 TYPE 2 GRADATION # 2 | TON | 703.11 | 0 | CERT
611E26201 | 72" CONDUIT, TYPE B, APP | FT | COMPONENT | 42603 | SAND & GRAVEL, 603 TYPE 2 GRADATION # 1 | TON | 703.11 | 0 | CERT
611E26201 | 72" CONDUIT, TYPE B, APP | FT | COMPONENT | 021SD2 | SAND, NATURAL 703.02 | TON | 703.02 | 0 | CERT
611E26201 | 72" CONDUIT, TYPE B, APP | FT | COMPONENT | 61501 | BITUMINOUS PIPE JOINT FILLER | GAL | 706.1 | 0 | QPL
611E26201 | 72" CONDUIT, TYPE B, APP | FT | PRIMARY | 4822000D | CERT REINF CIRCULAR CONC PIPE 2000D LOAD | FT | 706.02 S10 | 1 | CERT
611E26201 | 72" CONDUIT, TYPE B, APP | FT | COMPONENT | 055SD5 | SAND STONE 703.05 | TON | 703.05 | 0 | CERT
611E26201 | 72" CONDUIT, TYPE B, APP | FT | PRIMARY | 4823000D | CERT REINF CIRCULAR CONC PIPE 3000D LOAD | FT | 706.02 S10 | 1 | CERT
611E26201 | 72" CONDUIT, TYPE B, APP | FT | PRIMARY | 4631 | BITUMINOUS LINED CSP 707.13 | FT | 707.13 | 1 | CERT
611E26201 | 72" CONDUIT, TYPE B, APP | FT | PRIMARY | 4641 | BITUMINOUS LINED CSP 707.14 | FT | 707.14 | 1 | CERT
611E26201 | 72" CONDUIT, TYPE B, APP | FT | COMPONENT | 47014 | FLEXIBLE PLASTIC GASKETS | EACH | 706.14 | 0 | QPL
611E26201 | 72" CONDUIT, TYPE B, APP | FT | PRIMARY | 4821000D | CERT REINF CIRCULAR CONC PIPE 1000D LOAD | FT | 706.02 S10 | 1 | CERT
611E26201 | 72" CONDUIT, TYPE B, APP | FT | COMPONENT | 051SD5 | SAND, NATURAL 703.05 | TON | 703.05 | 0 | CERT
611E26400 | 72" CONDUIT, TYPE C | FT | COMPONENT | 021SD2 | SAND, NATURAL 703.02 | TON | 703.02 | 0 | CERT
611E26400 | 72" CONDUIT, TYPE C | FT | PRIMARY | 4641 | BITUMINOUS LINED CSP 707.14 | FT | 707.14 | 1 | CERT
611E26400 | 72" CONDUIT, TYPE C | FT | PRIMARY | 4631 | BITUMINOUS LINED CSP 707.13 | FT | 707.13 | 1 | CERT
611E26400 | 72" CONDUIT, TYPE C | FT | COMPONENT | 47014 | FLEXIBLE PLASTIC GASKETS | EACH | 706.14 | 0 | QPL
611E26400 | 72" CONDUIT, TYPE C | FT | COMPONENT | 47011 | RESILIENT & FLEX GASKET(LUB JOINT/MFG) | EACH | 706.11 | 0 | QPL
611E26400 | 72" CONDUIT, TYPE C | FT | COMPONENT | 61501 | BITUMINOUS PIPE JOINT FILLER | GAL | 706.1 | 0 | QPL
611E26400 | 72" CONDUIT, TYPE C | FT | PRIMARY | 4823000D | CERT REINF CIRCULAR CONC PIPE 3000D LOAD | FT | 706.02 S10 | 1 | CERT
611E26400 | 72" CONDUIT, TYPE C | FT | COMPONENT | 42603 | SAND & GRAVEL, 603 TYPE 2 GRADATION # 1 | TON | 703.11 | 0 | CERT
611E26400 | 72" CONDUIT, TYPE C | FT | COMPONENT | 04263A | SAND & GRAVEL, 603 TYPE 2 GRADATION # 2 | TON | 703.11 | 0 | CERT
611E26400 | 72" CONDUIT, TYPE C | FT | COMPONENT | 051SD5 | SAND, NATURAL 703.05 | TON | 703.05 | 0 | CERT
611E26400 | 72" CONDUIT, TYPE C | FT | COMPONENT | 055SD5 | SAND STONE 703.05 | TON | 703.05 | 0 | CERT
611E26400 | 72" CONDUIT, TYPE C | FT | PRIMARY | 4821350D | CERT REINF CIRCULAR CONC PIPE 1350D LOAD | FT | 706.02 S10 | 1 | CERT
611E26400 | 72" CONDUIT, TYPE C | FT | PRIMARY | 4821000D | CERT REINF CIRCULAR CONC PIPE 1000D LOAD | FT | 706.02 S10 | 1 | CERT
611E26400 | 72" CONDUIT, TYPE C | FT | PRIMARY | 4822000D | CERT REINF CIRCULAR CONC PIPE 2000D LOAD | FT | 706.02 S10 | 1 | CERT
611E26401 | 72" CONDUIT, TYPE C, APP | FT | COMPONENT | 47011 | RESILIENT & FLEX GASKET(LUB JOINT/MFG) | EACH | 706.11 | 0 | QPL
611E26401 | 72" CONDUIT, TYPE C, APP | FT | PRIMARY | 4821000D | CERT REINF CIRCULAR CONC PIPE 1000D LOAD | FT | 706.02 S10 | 1 | CERT
611E26401 | 72" CONDUIT, TYPE C, APP | FT | COMPONENT | 47014 | FLEXIBLE PLASTIC GASKETS | EACH | 706.14 | 0 | QPL
611E26401 | 72" CONDUIT, TYPE C, APP | FT | COMPONENT | 61501 | BITUMINOUS PIPE JOINT FILLER | GAL | 706.1 | 0 | QPL
611E26401 | 72" CONDUIT, TYPE C, APP | FT | COMPONENT | 055SD5 | SAND STONE 703.05 | TON | 703.05 | 0 | CERT
611E26401 | 72" CONDUIT, TYPE C, APP | FT | COMPONENT | 051SD5 | SAND, NATURAL 703.05 | TON | 703.05 | 0 | CERT
611E26401 | 72" CONDUIT, TYPE C, APP | FT | PRIMARY | 4822000D | CERT REINF CIRCULAR CONC PIPE 2000D LOAD | FT | 706.02 S10 | 1 | CERT
611E26401 | 72" CONDUIT, TYPE C, APP | FT | COMPONENT | 021SD2 | SAND, NATURAL 703.02 | TON | 703.02 | 0 | CERT
611E26401 | 72" CONDUIT, TYPE C, APP | FT | PRIMARY | 4821350D | CERT REINF CIRCULAR CONC PIPE 1350D LOAD | FT | 706.02 S10 | 1 | CERT
611E26401 | 72" CONDUIT, TYPE C, APP | FT | PRIMARY | 4823000D | CERT REINF CIRCULAR CONC PIPE 3000D LOAD | FT | 706.02 S10 | 1 | CERT
611E26401 | 72" CONDUIT, TYPE C, APP | FT | PRIMARY | 4641 | BITUMINOUS LINED CSP 707.14 | FT | 707.14 | 1 | CERT
611E26401 | 72" CONDUIT, TYPE C, APP | FT | COMPONENT | 42603 | SAND & GRAVEL, 603 TYPE 2 GRADATION # 1 | TON | 703.11 | 0 | CERT
611E26401 | 72" CONDUIT, TYPE C, APP | FT | PRIMARY | 4631 | BITUMINOUS LINED CSP 707.13 | FT | 707.13 | 1 | CERT
611E26404 | 72" CONDUIT, TYPE D | FT | PRIMARY | 4823000D | CERT REINF CIRCULAR CONC PIPE 3000D LOAD | FT | 706.02 S10 | 1 | CERT
611E26404 | 72" CONDUIT, TYPE D | FT | PRIMARY | 4521 | METALLIC COATED CSP PIPE 707.02 | FT | 707.02 | 1 | CERT
611E26404 | 72" CONDUIT, TYPE D | FT | PRIMARY | 4511 | METALLIC COATED CSP PIPE 707.01 | FT | 707.01 | 1 | CERT
611E26404 | 72" CONDUIT, TYPE D | FT | PRIMARY | 5221 | ALUMINUM PIPE 707.22 | FT | 707.22 | 1 | CERT
611E26404 | 72" CONDUIT, TYPE D | FT | PRIMARY | 4822000D | CERT REINF CIRCULAR CONC PIPE 2000D LOAD | FT | 706.02 S10 | 1 | CERT
611E26404 | 72" CONDUIT, TYPE D | FT | PRIMARY | 4821350D | CERT REINF CIRCULAR CONC PIPE 1350D LOAD | FT | 706.02 S10 | 1 | CERT
611E26404 | 72" CONDUIT, TYPE D | FT | PRIMARY | 5211 | ALUMINUM PIPE 707.21 | FT | 707.21 | 1 | CERT
611E26404 | 72" CONDUIT, TYPE D | FT | PRIMARY | 4821000D | CERT REINF CIRCULAR CONC PIPE 1000D LOAD | FT | 706.02 S10 | 1 | CERT
611E27000 | 78" CONDUIT, TYPE A | FT | PRIMARY | 5221 | ALUMINUM PIPE 707.22 | FT | 707.22 | 1 | CERT
611E27000 | 78" CONDUIT, TYPE A | FT | PRIMARY | 4511 | METALLIC COATED CSP PIPE 707.01 | FT | 707.01 | 1 | CERT
611E27000 | 78" CONDUIT, TYPE A | FT | COMPONENT | 47014 | FLEXIBLE PLASTIC GASKETS | EACH | 706.14 | 0 | QPL
611E27000 | 78" CONDUIT, TYPE A | FT | PRIMARY | 4521 | METALLIC COATED CSP PIPE 707.02 | FT | 707.02 | 1 | CERT
611E27000 | 78" CONDUIT, TYPE A | FT | PRIMARY | 4531 | PRECOATED GALV. CMP PIPE 707.04 | FT | 707.04 | 1 | CERT
611E27000 | 78" CONDUIT, TYPE A | FT | PRIMARY | 4541 | PRECOATED GALV CSP PIPE 707.04 | FT | 707.04 | 1 | CERT
611E27000 | 78" CONDUIT, TYPE A | FT | COMPONENT | 47011 | RESILIENT & FLEX GASKET(LUB JOINT/MFG) | EACH | 706.11 | 0 | QPL
611E27000 | 78" CONDUIT, TYPE A | FT | PRIMARY | 4551 | BITUMINOUS COATED CSP 707.05 | FT | 707.05 | 1 | CERT
611E27000 | 78" CONDUIT, TYPE A | FT | PRIMARY | 4731000D | CERT REINF CONC PIPE EPOXY/COATED 1000D | FT | 706.03 S10 | 1 | CERT
611E27000 | 78" CONDUIT, TYPE A | FT | PRIMARY | 4731350D | CERT REINF CONC PIPE EPOXY/COATED 1350D | FT | 706.03 S10 | 1 | CERT
611E27000 | 78" CONDUIT, TYPE A | FT | PRIMARY | 4571 | BITUMINOUS COATED CSP 707.07 | FT | 707.07 | 1 | CERT
611E27000 | 78" CONDUIT, TYPE A | FT | PRIMARY | 4733000D | CERT REINF CONC PIPE EPOXY/COATED 3000D | FT | 706.03 S10 | 1 | CERT
611E27000 | 78" CONDUIT, TYPE A | FT | COMPONENT | 021SD2 | SAND, NATURAL 703.02 | TON | 703.02 | 0 | CERT
611E27000 | 78" CONDUIT, TYPE A | FT | COMPONENT | 42603 | SAND & GRAVEL, 603 TYPE 2 GRADATION # 1 | TON | 703.11 | 0 | CERT
611E27000 | 78" CONDUIT, TYPE A | FT | COMPONENT | 04263A | SAND & GRAVEL, 603 TYPE 2 GRADATION # 2 | TON | 703.11 | 0 | CERT
611E27000 | 78" CONDUIT, TYPE A | FT | COMPONENT | 051SD5 | SAND, NATURAL 703.05 | TON | 703.05 | 0 | CERT
611E27000 | 78" CONDUIT, TYPE A | FT | COMPONENT | 055SD5 | SAND STONE 703.05 | TON | 703.05 | 0 | CERT
611E27000 | 78" CONDUIT, TYPE A | FT | PRIMARY | 4821350D | CERT REINF CIRCULAR CONC PIPE 1350D LOAD | FT | 706.02 S10 | 1 | CERT
611E27000 | 78" CONDUIT, TYPE A | FT | PRIMARY | 4822000D | CERT REINF CIRCULAR CONC PIPE 2000D LOAD | FT | 706.02 S10 | 1 | CERT
611E27000 | 78" CONDUIT, TYPE A | FT | PRIMARY | 4821000D | CERT REINF CIRCULAR CONC PIPE 1000D LOAD | FT | 706.02 S10 | 1 | CERT
611E27000 | 78" CONDUIT, TYPE A | FT | PRIMARY | 4823000D | CERT REINF CIRCULAR CONC PIPE 3000D LOAD | FT | 706.02 S10 | 1 | CERT
611E27000 | 78" CONDUIT, TYPE A | FT | PRIMARY | 5211 | ALUMINUM PIPE 707.21 | FT | 707.21 | 1 | CERT
611E27000 | 78" CONDUIT, TYPE A | FT | PRIMARY | 4732000D | CERT REINF CONC PIPE EPOXY/COATED 2000D | FT | 706.03 S10 | 1 | CERT
611E27001 | 78" CONDUIT, TYPE A, APP | FT | COMPONENT | 42603 | SAND & GRAVEL, 603 TYPE 2 GRADATION # 1 | TON | 703.11 | 0 | CERT
611E27001 | 78" CONDUIT, TYPE A, APP | FT | PRIMARY | 4821000D | CERT REINF CIRCULAR CONC PIPE 1000D LOAD | FT | 706.02 S10 | 1 | CERT
611E27001 | 78" CONDUIT, TYPE A, APP | FT | COMPONENT | 47011 | RESILIENT & FLEX GASKET(LUB JOINT/MFG) | EACH | 706.11 | 0 | QPL
611E27001 | 78" CONDUIT, TYPE A, APP | FT | COMPONENT | 021SD2 | SAND, NATURAL 703.02 | TON | 703.02 | 0 | CERT
611E27001 | 78" CONDUIT, TYPE A, APP | FT | COMPONENT | 61501 | BITUMINOUS PIPE JOINT FILLER | GAL | 706.1 | 0 | QPL
611E27001 | 78" CONDUIT, TYPE A, APP | FT | PRIMARY | 4732000D | CERT REINF CONC PIPE EPOXY/COATED 2000D | FT | 706.03 S10 | 1 | CERT
611E27001 | 78" CONDUIT, TYPE A, APP | FT | PRIMARY | 4571 | BITUMINOUS COATED CSP 707.07 | FT | 707.07 | 1 | CERT
611E27001 | 78" CONDUIT, TYPE A, APP | FT | PRIMARY | 4731350D | CERT REINF CONC PIPE EPOXY/COATED 1350D | FT | 706.03 S10 | 1 | CERT
611E27001 | 78" CONDUIT, TYPE A, APP | FT | PRIMARY | 4731000D | CERT REINF CONC PIPE EPOXY/COATED 1000D | FT | 706.03 S10 | 1 | CERT
611E27001 | 78" CONDUIT, TYPE A, APP | FT | COMPONENT | 051SD5 | SAND, NATURAL 703.05 | TON | 703.05 | 0 | CERT
611E27001 | 78" CONDUIT, TYPE A, APP | FT | COMPONENT | 055SD5 | SAND STONE 703.05 | TON | 703.05 | 0 | CERT
611E27001 | 78" CONDUIT, TYPE A, APP | FT | PRIMARY | 4551 | BITUMINOUS COATED CSP 707.05 | FT | 707.05 | 1 | CERT
611E27001 | 78" CONDUIT, TYPE A, APP | FT | PRIMARY | 4733000D | CERT REINF CONC PIPE EPOXY/COATED 3000D | FT | 706.03 S10 | 1 | CERT
611E27001 | 78" CONDUIT, TYPE A, APP | FT | PRIMARY | 4541 | PRECOATED GALV CSP PIPE 707.04 | FT | 707.04 | 1 | CERT
611E27001 | 78" CONDUIT, TYPE A, APP | FT | PRIMARY | 4531 | PRECOATED GALV. CMP PIPE 707.04 | FT | 707.04 | 1 | CERT
611E27001 | 78" CONDUIT, TYPE A, APP | FT | PRIMARY | 4521 | METALLIC COATED CSP PIPE 707.02 | FT | 707.02 | 1 | CERT
611E27001 | 78" CONDUIT, TYPE A, APP | FT | COMPONENT | 47014 | FLEXIBLE PLASTIC GASKETS | EACH | 706.14 | 0 | QPL
611E27001 | 78" CONDUIT, TYPE A, APP | FT | PRIMARY | 5221 | ALUMINUM PIPE 707.22 | FT | 707.22 | 1 | CERT
611E27001 | 78" CONDUIT, TYPE A, APP | FT | PRIMARY | 5211 | ALUMINUM PIPE 707.21 | FT | 707.21 | 1 | CERT
611E27001 | 78" CONDUIT, TYPE A, APP | FT | PRIMARY | 4823000D | CERT REINF CIRCULAR CONC PIPE 3000D LOAD | FT | 706.02 S10 | 1 | CERT
611E27001 | 78" CONDUIT, TYPE A, APP | FT | PRIMARY | 4511 | METALLIC COATED CSP PIPE 707.01 | FT | 707.01 | 1 | CERT
611E27001 | 78" CONDUIT, TYPE A, APP | FT | PRIMARY | 4822000D | CERT REINF CIRCULAR CONC PIPE 2000D LOAD | FT | 706.02 S10 | 1 | CERT
611E27001 | 78" CONDUIT, TYPE A, APP | FT | PRIMARY | 4821350D | CERT REINF CIRCULAR CONC PIPE 1350D LOAD | FT | 706.02 S10 | 1 | CERT
611E27001 | 78" CONDUIT, TYPE A, APP | FT | COMPONENT | 04263A | SAND & GRAVEL, 603 TYPE 2 GRADATION # 2 | TON | 703.11 | 0 | CERT
611E27200 | 78" CONDUIT, TYPE B | FT | PRIMARY | 4821000D | CERT REINF CIRCULAR CONC PIPE 1000D LOAD | FT | 706.02 S10 | 1 | CERT
611E27200 | 78" CONDUIT, TYPE B | FT | PRIMARY | 4631 | BITUMINOUS LINED CSP 707.13 | FT | 707.13 | 1 | CERT
611E27200 | 78" CONDUIT, TYPE B | FT | PRIMARY | 4641 | BITUMINOUS LINED CSP 707.14 | FT | 707.14 | 1 | CERT
611E27200 | 78" CONDUIT, TYPE B | FT | COMPONENT | 47014 | FLEXIBLE PLASTIC GASKETS | EACH | 706.14 | 0 | QPL
611E27200 | 78" CONDUIT, TYPE B | FT | COMPONENT | 47011 | RESILIENT & FLEX GASKET(LUB JOINT/MFG) | EACH | 706.11 | 0 | QPL
611E27200 | 78" CONDUIT, TYPE B | FT | PRIMARY | 4611 | MORTAR LINED CSP 707.11 | FT | 707.11 | 1 | CERT
611E27200 | 78" CONDUIT, TYPE B | FT | COMPONENT | 61501 | BITUMINOUS PIPE JOINT FILLER | GAL | 706.1 | 0 | QPL
611E27200 | 78" CONDUIT, TYPE B | FT | PRIMARY | 4823000D | CERT REINF CIRCULAR CONC PIPE 3000D LOAD | FT | 706.02 S10 | 1 | CERT
611E27200 | 78" CONDUIT, TYPE B | FT | COMPONENT | 42603 | SAND & GRAVEL, 603 TYPE 2 GRADATION # 1 | TON | 703.11 | 0 | CERT
611E27200 | 78" CONDUIT, TYPE B | FT | COMPONENT | 04263A | SAND & GRAVEL, 603 TYPE 2 GRADATION # 2 | TON | 703.11 | 0 | CERT
611E27200 | 78" CONDUIT, TYPE B | FT | COMPONENT | 051SD5 | SAND, NATURAL 703.05 | TON | 703.05 | 0 | CERT
611E27200 | 78" CONDUIT, TYPE B | FT | COMPONENT | 055SD5 | SAND STONE 703.05 | TON | 703.05 | 0 | CERT
611E27200 | 78" CONDUIT, TYPE B | FT | PRIMARY | 4821350D | CERT REINF CIRCULAR CONC PIPE 1350D LOAD | FT | 706.02 S10 | 1 | CERT
611E27200 | 78" CONDUIT, TYPE B | FT | PRIMARY | 4822000D | CERT REINF CIRCULAR CONC PIPE 2000D LOAD | FT | 706.02 S10 | 1 | CERT
611E27200 | 78" CONDUIT, TYPE B | FT | COMPONENT | 021SD2 | SAND, NATURAL 703.02 | TON | 703.02 | 0 | CERT
611E27201 | 78" CONDUIT, TYPE B, APP | FT | PRIMARY | 4822000D | CERT REINF CIRCULAR CONC PIPE 2000D LOAD | FT | 706.02 S10 | 1 | CERT
611E27201 | 78" CONDUIT, TYPE B, APP | FT | PRIMARY | 4823000D | CERT REINF CIRCULAR CONC PIPE 3000D LOAD | FT | 706.02 S10 | 1 | CERT
611E27201 | 78" CONDUIT, TYPE B, APP | FT | COMPONENT | 055SD5 | SAND STONE 703.05 | TON | 703.05 | 0 | CERT
611E27201 | 78" CONDUIT, TYPE B, APP | FT | PRIMARY | 4631 | BITUMINOUS LINED CSP 707.13 | FT | 707.13 | 1 | CERT
611E27201 | 78" CONDUIT, TYPE B, APP | FT | PRIMARY | 4641 | BITUMINOUS LINED CSP 707.14 | FT | 707.14 | 1 | CERT
611E27201 | 78" CONDUIT, TYPE B, APP | FT | COMPONENT | 47014 | FLEXIBLE PLASTIC GASKETS | EACH | 706.14 | 0 | QPL
611E27201 | 78" CONDUIT, TYPE B, APP | FT | COMPONENT | 47011 | RESILIENT & FLEX GASKET(LUB JOINT/MFG) | EACH | 706.11 | 0 | QPL
611E27201 | 78" CONDUIT, TYPE B, APP | FT | PRIMARY | 4611 | MORTAR LINED CSP 707.11 | FT | 707.11 | 1 | CERT
611E27201 | 78" CONDUIT, TYPE B, APP | FT | COMPONENT | 61501 | BITUMINOUS PIPE JOINT FILLER | GAL | 706.1 | 0 | QPL
611E27201 | 78" CONDUIT, TYPE B, APP | FT | COMPONENT | 021SD2 | SAND, NATURAL 703.02 | TON | 703.02 | 0 | CERT
611E27201 | 78" CONDUIT, TYPE B, APP | FT | COMPONENT | 42603 | SAND & GRAVEL, 603 TYPE 2 GRADATION # 1 | TON | 703.11 | 0 | CERT
611E27201 | 78" CONDUIT, TYPE B, APP | FT | COMPONENT | 04263A | SAND & GRAVEL, 603 TYPE 2 GRADATION # 2 | TON | 703.11 | 0 | CERT
611E27201 | 78" CONDUIT, TYPE B, APP | FT | COMPONENT | 051SD5 | SAND, NATURAL 703.05 | TON | 703.05 | 0 | CERT
611E27201 | 78" CONDUIT, TYPE B, APP | FT | PRIMARY | 4821350D | CERT REINF CIRCULAR CONC PIPE 1350D LOAD | FT | 706.02 S10 | 1 | CERT
611E27201 | 78" CONDUIT, TYPE B, APP | FT | PRIMARY | 4821000D | CERT REINF CIRCULAR CONC PIPE 1000D LOAD | FT | 706.02 S10 | 1 | CERT
611E27400 | 78" CONDUIT, TYPE C | FT | COMPONENT | 47011 | RESILIENT & FLEX GASKET(LUB JOINT/MFG) | EACH | 706.11 | 0 | QPL
611E27400 | 78" CONDUIT, TYPE C | FT | PRIMARY | 4631 | BITUMINOUS LINED CSP 707.13 | FT | 707.13 | 1 | CERT
611E27400 | 78" CONDUIT, TYPE C | FT | PRIMARY | 4641 | BITUMINOUS LINED CSP 707.14 | FT | 707.14 | 1 | CERT
611E27400 | 78" CONDUIT, TYPE C | FT | COMPONENT | 47014 | FLEXIBLE PLASTIC GASKETS | EACH | 706.14 | 0 | QPL
611E27400 | 78" CONDUIT, TYPE C | FT | PRIMARY | 4611 | MORTAR LINED CSP 707.11 | FT | 707.11 | 1 | CERT
611E27400 | 78" CONDUIT, TYPE C | FT | COMPONENT | 61501 | BITUMINOUS PIPE JOINT FILLER | GAL | 706.1 | 0 | QPL
611E27400 | 78" CONDUIT, TYPE C | FT | COMPONENT | 021SD2 | SAND, NATURAL 703.02 | TON | 703.02 | 0 | CERT
611E27400 | 78" CONDUIT, TYPE C | FT | COMPONENT | 42603 | SAND & GRAVEL, 603 TYPE 2 GRADATION # 1 | TON | 703.11 | 0 | CERT
611E27400 | 78" CONDUIT, TYPE C | FT | COMPONENT | 04263A | SAND & GRAVEL, 603 TYPE 2 GRADATION # 2 | TON | 703.11 | 0 | CERT
611E27400 | 78" CONDUIT, TYPE C | FT | COMPONENT | 051SD5 | SAND, NATURAL 703.05 | TON | 703.05 | 0 | CERT
611E27400 | 78" CONDUIT, TYPE C | FT | PRIMARY | 4821350D | CERT REINF CIRCULAR CONC PIPE 1350D LOAD | FT | 706.02 S10 | 1 | CERT
611E27400 | 78" CONDUIT, TYPE C | FT | PRIMARY | 4822000D | CERT REINF CIRCULAR CONC PIPE 2000D LOAD | FT | 706.02 S10 | 1 | CERT
611E27400 | 78" CONDUIT, TYPE C | FT | PRIMARY | 4821000D | CERT REINF CIRCULAR CONC PIPE 1000D LOAD | FT | 706.02 S10 | 1 | CERT
611E27400 | 78" CONDUIT, TYPE C | FT | PRIMARY | 4823000D | CERT REINF CIRCULAR CONC PIPE 3000D LOAD | FT | 706.02 S10 | 1 | CERT
611E27400 | 78" CONDUIT, TYPE C | FT | COMPONENT | 055SD5 | SAND STONE 703.05 | TON | 703.05 | 0 | CERT
611E27600 | 78" CONDUIT, TYPE D | FT | PRIMARY | 5221 | ALUMINUM PIPE 707.22 | FT | 707.22 | 1 | CERT
611E27600 | 78" CONDUIT, TYPE D | FT | PRIMARY | 5211 | ALUMINUM PIPE 707.21 | FT | 707.21 | 1 | CERT
611E27600 | 78" CONDUIT, TYPE D | FT | PRIMARY | 4823000D | CERT REINF CIRCULAR CONC PIPE 3000D LOAD | FT | 706.02 S10 | 1 | CERT
611E27600 | 78" CONDUIT, TYPE D | FT | PRIMARY | 4821000D | CERT REINF CIRCULAR CONC PIPE 1000D LOAD | FT | 706.02 S10 | 1 | CERT
611E27600 | 78" CONDUIT, TYPE D | FT | PRIMARY | 4821350D | CERT REINF CIRCULAR CONC PIPE 1350D LOAD | FT | 706.02 S10 | 1 | CERT
611E27600 | 78" CONDUIT, TYPE D | FT | PRIMARY | 4521 | METALLIC COATED CSP PIPE 707.02 | FT | 707.02 | 1 | CERT
611E27600 | 78" CONDUIT, TYPE D | FT | PRIMARY | 4511 | METALLIC COATED CSP PIPE 707.01 | FT | 707.01 | 1 | CERT
611E27600 | 78" CONDUIT, TYPE D | FT | PRIMARY | 4822000D | CERT REINF CIRCULAR CONC PIPE 2000D LOAD | FT | 706.02 S10 | 1 | CERT
611E28000 | 84" CONDUIT, TYPE A | FT | PRIMARY | 4822000D | CERT REINF CIRCULAR CONC PIPE 2000D LOAD | FT | 706.02 S10 | 1 | CERT
611E28000 | 84" CONDUIT, TYPE A | FT | COMPONENT | 61501 | BITUMINOUS PIPE JOINT FILLER | GAL | 706.1 | 0 | QPL
611E28000 | 84" CONDUIT, TYPE A | FT | PRIMARY | 4521 | METALLIC COATED CSP PIPE 707.02 | FT | 707.02 | 1 | CERT
611E28000 | 84" CONDUIT, TYPE A | FT | PRIMARY | 4733000D | CERT REINF CONC PIPE EPOXY/COATED 3000D | FT | 706.03 S10 | 1 | CERT
611E28000 | 84" CONDUIT, TYPE A | FT | PRIMARY | 4541 | PRECOATED GALV CSP PIPE 707.04 | FT | 707.04 | 1 | CERT
611E28000 | 84" CONDUIT, TYPE A | FT | COMPONENT | 47011 | RESILIENT & FLEX GASKET(LUB JOINT/MFG) | EACH | 706.11 | 0 | QPL
611E28000 | 84" CONDUIT, TYPE A | FT | PRIMARY | 4551 | BITUMINOUS COATED CSP 707.05 | FT | 707.05 | 1 | CERT
611E28000 | 84" CONDUIT, TYPE A | FT | PRIMARY | 4731000D | CERT REINF CONC PIPE EPOXY/COATED 1000D | FT | 706.03 S10 | 1 | CERT
611E28000 | 84" CONDUIT, TYPE A | FT | PRIMARY | 4731350D | CERT REINF CONC PIPE EPOXY/COATED 1350D | FT | 706.03 S10 | 1 | CERT
611E28000 | 84" CONDUIT, TYPE A | FT | PRIMARY | 4571 | BITUMINOUS COATED CSP 707.07 | FT | 707.07 | 1 | CERT
611E28000 | 84" CONDUIT, TYPE A | FT | PRIMARY | 4732000D | CERT REINF CONC PIPE EPOXY/COATED 2000D | FT | 706.03 S10 | 1 | CERT
611E28000 | 84" CONDUIT, TYPE A | FT | COMPONENT | 47014 | FLEXIBLE PLASTIC GASKETS | EACH | 706.14 | 0 | QPL
611E28000 | 84" CONDUIT, TYPE A | FT | COMPONENT | 021SD2 | SAND, NATURAL 703.02 | TON | 703.02 | 0 | CERT
611E28000 | 84" CONDUIT, TYPE A | FT | COMPONENT | 42603 | SAND & GRAVEL, 603 TYPE 2 GRADATION # 1 | TON | 703.11 | 0 | CERT
611E28000 | 84" CONDUIT, TYPE A | FT | COMPONENT | 04263A | SAND & GRAVEL, 603 TYPE 2 GRADATION # 2 | TON | 703.11 | 0 | CERT
611E28000 | 84" CONDUIT, TYPE A | FT | COMPONENT | 051SD5 | SAND, NATURAL 703.05 | TON | 703.05 | 0 | CERT
611E28000 | 84" CONDUIT, TYPE A | FT | COMPONENT | 055SD5 | SAND STONE 703.05 | TON | 703.05 | 0 | CERT
611E28000 | 84" CONDUIT, TYPE A | FT | PRIMARY | 4821350D | CERT REINF CIRCULAR CONC PIPE 1350D LOAD | FT | 706.02 S10 | 1 | CERT
611E28000 | 84" CONDUIT, TYPE A | FT | PRIMARY | 4511 | METALLIC COATED CSP PIPE 707.01 | FT | 707.01 | 1 | CERT
611E28000 | 84" CONDUIT, TYPE A | FT | PRIMARY | 4821000D | CERT REINF CIRCULAR CONC PIPE 1000D LOAD | FT | 706.02 S10 | 1 | CERT
611E28000 | 84" CONDUIT, TYPE A | FT | PRIMARY | 5221 | ALUMINUM PIPE 707.22 | FT | 707.22 | 1 | CERT
611E28000 | 84" CONDUIT, TYPE A | FT | PRIMARY | 5211 | ALUMINUM PIPE 707.21 | FT | 707.21 | 1 | CERT
611E28001 | 84" CONDUIT, TYPE A, APP | FT | COMPONENT | 47011 | RESILIENT & FLEX GASKET(LUB JOINT/MFG) | EACH | 706.11 | 0 | QPL
611E28001 | 84" CONDUIT, TYPE A, APP | FT | PRIMARY | 5221 | ALUMINUM PIPE 707.22 | FT | 707.22 | 1 | CERT
611E28001 | 84" CONDUIT, TYPE A, APP | FT | PRIMARY | 4731000D | CERT REINF CONC PIPE EPOXY/COATED 1000D | FT | 706.03 S10 | 1 | CERT
611E28001 | 84" CONDUIT, TYPE A, APP | FT | PRIMARY | 4731350D | CERT REINF CONC PIPE EPOXY/COATED 1350D | FT | 706.03 S10 | 1 | CERT
611E28001 | 84" CONDUIT, TYPE A, APP | FT | PRIMARY | 4571 | BITUMINOUS COATED CSP 707.07 | FT | 707.07 | 1 | CERT
611E28001 | 84" CONDUIT, TYPE A, APP | FT | PRIMARY | 4541 | PRECOATED GALV CSP PIPE 707.04 | FT | 707.04 | 1 | CERT
611E28001 | 84" CONDUIT, TYPE A, APP | FT | PRIMARY | 4732000D | CERT REINF CONC PIPE EPOXY/COATED 2000D | FT | 706.03 S10 | 1 | CERT
611E28001 | 84" CONDUIT, TYPE A, APP | FT | COMPONENT | 61501 | BITUMINOUS PIPE JOINT FILLER | GAL | 706.1 | 0 | QPL
611E28001 | 84" CONDUIT, TYPE A, APP | FT | COMPONENT | 021SD2 | SAND, NATURAL 703.02 | TON | 703.02 | 0 | CERT
611E28001 | 84" CONDUIT, TYPE A, APP | FT | COMPONENT | 42603 | SAND & GRAVEL, 603 TYPE 2 GRADATION # 1 | TON | 703.11 | 0 | CERT
611E28001 | 84" CONDUIT, TYPE A, APP | FT | COMPONENT | 04263A | SAND & GRAVEL, 603 TYPE 2 GRADATION # 2 | TON | 703.11 | 0 | CERT
611E28001 | 84" CONDUIT, TYPE A, APP | FT | PRIMARY | 4551 | BITUMINOUS COATED CSP 707.05 | FT | 707.05 | 1 | CERT
611E28001 | 84" CONDUIT, TYPE A, APP | FT | COMPONENT | 055SD5 | SAND STONE 703.05 | TON | 703.05 | 0 | CERT
611E28001 | 84" CONDUIT, TYPE A, APP | FT | PRIMARY | 4531 | PRECOATED GALV. CMP PIPE 707.04 | FT | 707.04 | 1 | CERT
611E28001 | 84" CONDUIT, TYPE A, APP | FT | PRIMARY | 5211 | ALUMINUM PIPE 707.21 | FT | 707.21 | 1 | CERT
611E28001 | 84" CONDUIT, TYPE A, APP | FT | PRIMARY | 4733000D | CERT REINF CONC PIPE EPOXY/COATED 3000D | FT | 706.03 S10 | 1 | CERT
611E28001 | 84" CONDUIT, TYPE A, APP | FT | PRIMARY | 4822000D | CERT REINF CIRCULAR CONC PIPE 2000D LOAD | FT | 706.02 S10 | 1 | CERT
611E28001 | 84" CONDUIT, TYPE A, APP | FT | PRIMARY | 4511 | METALLIC COATED CSP PIPE 707.01 | FT | 707.01 | 1 | CERT
611E28001 | 84" CONDUIT, TYPE A, APP | FT | COMPONENT | 47014 | FLEXIBLE PLASTIC GASKETS | EACH | 706.14 | 0 | QPL
611E28001 | 84" CONDUIT, TYPE A, APP | FT | PRIMARY | 4521 | METALLIC COATED CSP PIPE 707.02 | FT | 707.02 | 1 | CERT
611E28001 | 84" CONDUIT, TYPE A, APP | FT | PRIMARY | 4821000D | CERT REINF CIRCULAR CONC PIPE 1000D LOAD | FT | 706.02 S10 | 1 | CERT
611E28001 | 84" CONDUIT, TYPE A, APP | FT | COMPONENT | 051SD5 | SAND, NATURAL 703.05 | TON | 703.05 | 0 | CERT
611E28001 | 84" CONDUIT, TYPE A, APP | FT | PRIMARY | 4821350D | CERT REINF CIRCULAR CONC PIPE 1350D LOAD | FT | 706.02 S10 | 1 | CERT
611E28200 | 84" CONDUIT, TYPE B | FT | COMPONENT | 051SD5 | SAND, NATURAL 703.05 | TON | 703.05 | 0 | CERT
611E28200 | 84" CONDUIT, TYPE B | FT | COMPONENT | 021SD2 | SAND, NATURAL 703.02 | TON | 703.02 | 0 | CERT
611E28200 | 84" CONDUIT, TYPE B | FT | COMPONENT | 61501 | BITUMINOUS PIPE JOINT FILLER | GAL | 706.1 | 0 | QPL
611E28200 | 84" CONDUIT, TYPE B | FT | COMPONENT | 47011 | RESILIENT & FLEX GASKET(LUB JOINT/MFG) | EACH | 706.11 | 0 | QPL
611E28200 | 84" CONDUIT, TYPE B | FT | COMPONENT | 42603 | SAND & GRAVEL, 603 TYPE 2 GRADATION # 1 | TON | 703.11 | 0 | CERT
611E28200 | 84" CONDUIT, TYPE B | FT | COMPONENT | 04263A | SAND & GRAVEL, 603 TYPE 2 GRADATION # 2 | TON | 703.11 | 0 | CERT
611E28200 | 84" CONDUIT, TYPE B | FT | PRIMARY | 4641 | BITUMINOUS LINED CSP 707.14 | FT | 707.14 | 1 | CERT
611E28200 | 84" CONDUIT, TYPE B | FT | COMPONENT | 055SD5 | SAND STONE 703.05 | TON | 703.05 | 0 | CERT
611E28200 | 84" CONDUIT, TYPE B | FT | PRIMARY | 4821350D | CERT REINF CIRCULAR CONC PIPE 1350D LOAD | FT | 706.02 S10 | 1 | CERT
611E28200 | 84" CONDUIT, TYPE B | FT | PRIMARY | 4822000D | CERT REINF CIRCULAR CONC PIPE 2000D LOAD | FT | 706.02 S10 | 1 | CERT
611E28200 | 84" CONDUIT, TYPE B | FT | PRIMARY | 4821000D | CERT REINF CIRCULAR CONC PIPE 1000D LOAD | FT | 706.02 S10 | 1 | CERT
611E28200 | 84" CONDUIT, TYPE B | FT | COMPONENT | 47014 | FLEXIBLE PLASTIC GASKETS | EACH | 706.14 | 0 | QPL
611E28400 | 84" CONDUIT, TYPE C | FT | PRIMARY | 4641 | BITUMINOUS LINED CSP 707.14 | FT | 707.14 | 1 | CERT
611E28400 | 84" CONDUIT, TYPE C | FT | PRIMARY | 4822000D | CERT REINF CIRCULAR CONC PIPE 2000D LOAD | FT | 706.02 S10 | 1 | CERT
611E28400 | 84" CONDUIT, TYPE C | FT | COMPONENT | 47011 | RESILIENT & FLEX GASKET(LUB JOINT/MFG) | EACH | 706.11 | 0 | QPL
611E28400 | 84" CONDUIT, TYPE C | FT | COMPONENT | 61501 | BITUMINOUS PIPE JOINT FILLER | GAL | 706.1 | 0 | QPL
611E28400 | 84" CONDUIT, TYPE C | FT | COMPONENT | 021SD2 | SAND, NATURAL 703.02 | TON | 703.02 | 0 | CERT
611E28400 | 84" CONDUIT, TYPE C | FT | COMPONENT | 42603 | SAND & GRAVEL, 603 TYPE 2 GRADATION # 1 | TON | 703.11 | 0 | CERT
611E28400 | 84" CONDUIT, TYPE C | FT | COMPONENT | 47014 | FLEXIBLE PLASTIC GASKETS | EACH | 706.14 | 0 | QPL
611E28400 | 84" CONDUIT, TYPE C | FT | PRIMARY | 4631 | BITUMINOUS LINED CSP 707.13 | FT | 707.13 | 1 | CERT
611E28400 | 84" CONDUIT, TYPE C | FT | COMPONENT | 051SD5 | SAND, NATURAL 703.05 | TON | 703.05 | 0 | CERT
611E28400 | 84" CONDUIT, TYPE C | FT | COMPONENT | 055SD5 | SAND STONE 703.05 | TON | 703.05 | 0 | CERT
611E28400 | 84" CONDUIT, TYPE C | FT | PRIMARY | 4821350D | CERT REINF CIRCULAR CONC PIPE 1350D LOAD | FT | 706.02 S10 | 1 | CERT
611E28400 | 84" CONDUIT, TYPE C | FT | COMPONENT | 04263A | SAND & GRAVEL, 603 TYPE 2 GRADATION # 2 | TON | 703.11 | 0 | CERT
611E28400 | 84" CONDUIT, TYPE C | FT | PRIMARY | 4821000D | CERT REINF CIRCULAR CONC PIPE 1000D LOAD | FT | 706.02 S10 | 1 | CERT
611E28401 | 84" CONDUIT, TYPE C, APP | FT | COMPONENT | 051SD5 | SAND, NATURAL 703.05 | TON | 703.05 | 0 | CERT
611E28401 | 84" CONDUIT, TYPE C, APP | FT | PRIMARY | 4821350D | CERT REINF CIRCULAR CONC PIPE 1350D LOAD | FT | 706.02 S10 | 1 | CERT
611E28401 | 84" CONDUIT, TYPE C, APP | FT | PRIMARY | 4821000D | CERT REINF CIRCULAR CONC PIPE 1000D LOAD | FT | 706.02 S10 | 1 | CERT
611E28401 | 84" CONDUIT, TYPE C, APP | FT | COMPONENT | 47014 | FLEXIBLE PLASTIC GASKETS | EACH | 706.14 | 0 | QPL
611E28401 | 84" CONDUIT, TYPE C, APP | FT | PRIMARY | 4631 | BITUMINOUS LINED CSP 707.13 | FT | 707.13 | 1 | CERT
611E28401 | 84" CONDUIT, TYPE C, APP | FT | PRIMARY | 4822000D | CERT REINF CIRCULAR CONC PIPE 2000D LOAD | FT | 706.02 S10 | 1 | CERT
611E28401 | 84" CONDUIT, TYPE C, APP | FT | COMPONENT | 42603 | SAND & GRAVEL, 603 TYPE 2 GRADATION # 1 | TON | 703.11 | 0 | CERT
611E28401 | 84" CONDUIT, TYPE C, APP | FT | COMPONENT | 47011 | RESILIENT & FLEX GASKET(LUB JOINT/MFG) | EACH | 706.11 | 0 | QPL
611E28401 | 84" CONDUIT, TYPE C, APP | FT | COMPONENT | 055SD5 | SAND STONE 703.05 | TON | 703.05 | 0 | CERT
611E28401 | 84" CONDUIT, TYPE C, APP | FT | COMPONENT | 61501 | BITUMINOUS PIPE JOINT FILLER | GAL | 706.1 | 0 | QPL
611E28401 | 84" CONDUIT, TYPE C, APP | FT | COMPONENT | 04263A | SAND & GRAVEL, 603 TYPE 2 GRADATION # 2 | TON | 703.11 | 0 | CERT
611E28401 | 84" CONDUIT, TYPE C, APP | FT | COMPONENT | 021SD2 | SAND, NATURAL 703.02 | TON | 703.02 | 0 | CERT
611E28401 | 84" CONDUIT, TYPE C, APP | FT | PRIMARY | 4641 | BITUMINOUS LINED CSP 707.14 | FT | 707.14 | 1 | CERT
611E28404 | 84" CONDUIT, TYPE D | FT | PRIMARY | 4821000D | CERT REINF CIRCULAR CONC PIPE 1000D LOAD | FT | 706.02 S10 | 1 | CERT
611E28404 | 84" CONDUIT, TYPE D | FT | PRIMARY | 4822000D | CERT REINF CIRCULAR CONC PIPE 2000D LOAD | FT | 706.02 S10 | 1 | CERT
611E28404 | 84" CONDUIT, TYPE D | FT | PRIMARY | 5211 | ALUMINUM PIPE 707.21 | FT | 707.21 | 1 | CERT
611E28404 | 84" CONDUIT, TYPE D | FT | PRIMARY | 5221 | ALUMINUM PIPE 707.22 | FT | 707.22 | 1 | CERT
611E28404 | 84" CONDUIT, TYPE D | FT | PRIMARY | 4821350D | CERT REINF CIRCULAR CONC PIPE 1350D LOAD | FT | 706.02 S10 | 1 | CERT
611E28404 | 84" CONDUIT, TYPE D | FT | PRIMARY | 4521 | METALLIC COATED CSP PIPE 707.02 | FT | 707.02 | 1 | CERT
611E28404 | 84" CONDUIT, TYPE D | FT | PRIMARY | 4511 | METALLIC COATED CSP PIPE 707.01 | FT | 707.01 | 1 | CERT
611E29000 | 90" CONDUIT, TYPE A | FT | PRIMARY | 4823000D | CERT REINF CIRCULAR CONC PIPE 3000D LOAD | FT | 706.02 S10 | 1 | CERT
611E29000 | 90" CONDUIT, TYPE A | FT | PRIMARY | 4732000D | CERT REINF CONC PIPE EPOXY/COATED 2000D | FT | 706.03 S10 | 1 | CERT
611E29000 | 90" CONDUIT, TYPE A | FT | PRIMARY | 4731350D | CERT REINF CONC PIPE EPOXY/COATED 1350D | FT | 706.03 S10 | 1 | CERT
611E29000 | 90" CONDUIT, TYPE A | FT | PRIMARY | 4731000D | CERT REINF CONC PIPE EPOXY/COATED 1000D | FT | 706.03 S10 | 1 | CERT
611E29000 | 90" CONDUIT, TYPE A | FT | PRIMARY | 4821000D | CERT REINF CIRCULAR CONC PIPE 1000D LOAD | FT | 706.02 S10 | 1 | CERT
611E29000 | 90" CONDUIT, TYPE A | FT | PRIMARY | 4521 | METALLIC COATED CSP PIPE 707.02 | FT | 707.02 | 1 | CERT
611E29000 | 90" CONDUIT, TYPE A | FT | PRIMARY | 4733000D | CERT REINF CONC PIPE EPOXY/COATED 3000D | FT | 706.03 S10 | 1 | CERT
611E29000 | 90" CONDUIT, TYPE A | FT | COMPONENT | 47014 | FLEXIBLE PLASTIC GASKETS | EACH | 706.14 | 0 | QPL
611E29000 | 90" CONDUIT, TYPE A | FT | COMPONENT | 051SD5 | SAND, NATURAL 703.05 | TON | 703.05 | 0 | CERT
611E29000 | 90" CONDUIT, TYPE A | FT | COMPONENT | 42603 | SAND & GRAVEL, 603 TYPE 2 GRADATION # 1 | TON | 703.11 | 0 | CERT
611E29000 | 90" CONDUIT, TYPE A | FT | COMPONENT | 61501 | BITUMINOUS PIPE JOINT FILLER | GAL | 706.1 | 0 | QPL
611E29000 | 90" CONDUIT, TYPE A | FT | COMPONENT | 055SD5 | SAND STONE 703.05 | TON | 703.05 | 0 | CERT
611E29000 | 90" CONDUIT, TYPE A | FT | PRIMARY | 4541 | PRECOATED GALV CSP PIPE 707.04 | FT | 707.04 | 1 | CERT
611E29000 | 90" CONDUIT, TYPE A | FT | PRIMARY | 4822000D | CERT REINF CIRCULAR CONC PIPE 2000D LOAD | FT | 706.02 S10 | 1 | CERT
611E29000 | 90" CONDUIT, TYPE A | FT | COMPONENT | 021SD2 | SAND, NATURAL 703.02 | TON | 703.02 | 0 | CERT
611E29000 | 90" CONDUIT, TYPE A | FT | PRIMARY | 4821350D | CERT REINF CIRCULAR CONC PIPE 1350D LOAD | FT | 706.02 S10 | 1 | CERT
611E29000 | 90" CONDUIT, TYPE A | FT | PRIMARY | 4571 | BITUMINOUS COATED CSP 707.07 | FT | 707.07 | 1 | CERT
611E29000 | 90" CONDUIT, TYPE A | FT | COMPONENT | 47011 | RESILIENT & FLEX GASKET(LUB JOINT/MFG) | EACH | 706.11 | 0 | QPL
611E29000 | 90" CONDUIT, TYPE A | FT | PRIMARY | 5221 | ALUMINUM PIPE 707.22 | FT | 707.22 | 1 | CERT
611E29000 | 90" CONDUIT, TYPE A | FT | COMPONENT | 04263A | SAND & GRAVEL, 603 TYPE 2 GRADATION # 2 | TON | 703.11 | 0 | CERT
611E29001 | 90" CONDUIT, TYPE A, APP | FT | PRIMARY | 4822000D | CERT REINF CIRCULAR CONC PIPE 2000D LOAD | FT | 706.02 S10 | 1 | CERT
611E29001 | 90" CONDUIT, TYPE A, APP | FT | COMPONENT | 47014 | FLEXIBLE PLASTIC GASKETS | EACH | 706.14 | 0 | QPL
611E29001 | 90" CONDUIT, TYPE A, APP | FT | PRIMARY | 4521 | METALLIC COATED CSP PIPE 707.02 | FT | 707.02 | 1 | CERT
611E29001 | 90" CONDUIT, TYPE A, APP | FT | COMPONENT | 42603 | SAND & GRAVEL, 603 TYPE 2 GRADATION # 1 | TON | 703.11 | 0 | CERT
611E29001 | 90" CONDUIT, TYPE A, APP | FT | COMPONENT | 47011 | RESILIENT & FLEX GASKET(LUB JOINT/MFG) | EACH | 706.11 | 0 | QPL
611E29001 | 90" CONDUIT, TYPE A, APP | FT | PRIMARY | 4731000D | CERT REINF CONC PIPE EPOXY/COATED 1000D | FT | 706.03 S10 | 1 | CERT
611E29001 | 90" CONDUIT, TYPE A, APP | FT | PRIMARY | 4731350D | CERT REINF CONC PIPE EPOXY/COATED 1350D | FT | 706.03 S10 | 1 | CERT
611E29001 | 90" CONDUIT, TYPE A, APP | FT | PRIMARY | 4571 | BITUMINOUS COATED CSP 707.07 | FT | 707.07 | 1 | CERT
611E29001 | 90" CONDUIT, TYPE A, APP | FT | PRIMARY | 4732000D | CERT REINF CONC PIPE EPOXY/COATED 2000D | FT | 706.03 S10 | 1 | CERT
611E29001 | 90" CONDUIT, TYPE A, APP | FT | COMPONENT | 61501 | BITUMINOUS PIPE JOINT FILLER | GAL | 706.1 | 0 | QPL
611E29001 | 90" CONDUIT, TYPE A, APP | FT | COMPONENT | 021SD2 | SAND, NATURAL 703.02 | TON | 703.02 | 0 | CERT
611E29001 | 90" CONDUIT, TYPE A, APP | FT | PRIMARY | 4733000D | CERT REINF CONC PIPE EPOXY/COATED 3000D | FT | 706.03 S10 | 1 | CERT
611E29001 | 90" CONDUIT, TYPE A, APP | FT | COMPONENT | 04263A | SAND & GRAVEL, 603 TYPE 2 GRADATION # 2 | TON | 703.11 | 0 | CERT
611E29001 | 90" CONDUIT, TYPE A, APP | FT | COMPONENT | 051SD5 | SAND, NATURAL 703.05 | TON | 703.05 | 0 | CERT
611E29001 | 90" CONDUIT, TYPE A, APP | FT | COMPONENT | 055SD5 | SAND STONE 703.05 | TON | 703.05 | 0 | CERT
611E29001 | 90" CONDUIT, TYPE A, APP | FT | PRIMARY | 4821350D | CERT REINF CIRCULAR CONC PIPE 1350D LOAD | FT | 706.02 S10 | 1 | CERT
611E29001 | 90" CONDUIT, TYPE A, APP | FT | PRIMARY | 4541 | PRECOATED GALV CSP PIPE 707.04 | FT | 707.04 | 1 | CERT
611E29001 | 90" CONDUIT, TYPE A, APP | FT | PRIMARY | 4821000D | CERT REINF CIRCULAR CONC PIPE 1000D LOAD | FT | 706.02 S10 | 1 | CERT
611E29001 | 90" CONDUIT, TYPE A, APP | FT | PRIMARY | 4823000D | CERT REINF CIRCULAR CONC PIPE 3000D LOAD | FT | 706.02 S10 | 1 | CERT
611E29001 | 90" CONDUIT, TYPE A, APP | FT | PRIMARY | 5221 | ALUMINUM PIPE 707.22 | FT | 707.22 | 1 | CERT
611E29200 | 90" CONDUIT, TYPE B | FT | PRIMARY | 4822000D | CERT REINF CIRCULAR CONC PIPE 2000D LOAD | FT | 706.02 S10 | 1 | CERT
611E29200 | 90" CONDUIT, TYPE B | FT | COMPONENT | 47011 | RESILIENT & FLEX GASKET(LUB JOINT/MFG) | EACH | 706.11 | 0 | QPL
611E29200 | 90" CONDUIT, TYPE B | FT | COMPONENT | 61501 | BITUMINOUS PIPE JOINT FILLER | GAL | 706.1 | 0 | QPL
611E29200 | 90" CONDUIT, TYPE B | FT | COMPONENT | 021SD2 | SAND, NATURAL 703.02 | TON | 703.02 | 0 | CERT
611E29200 | 90" CONDUIT, TYPE B | FT | COMPONENT | 42603 | SAND & GRAVEL, 603 TYPE 2 GRADATION # 1 | TON | 703.11 | 0 | CERT
611E29200 | 90" CONDUIT, TYPE B | FT | COMPONENT | 47014 | FLEXIBLE PLASTIC GASKETS | EACH | 706.14 | 0 | QPL
611E29200 | 90" CONDUIT, TYPE B | FT | COMPONENT | 051SD5 | SAND, NATURAL 703.05 | TON | 703.05 | 0 | CERT
611E29200 | 90" CONDUIT, TYPE B | FT | PRIMARY | 4641 | BITUMINOUS LINED CSP 707.14 | FT | 707.14 | 1 | CERT
611E29200 | 90" CONDUIT, TYPE B | FT | PRIMARY | 4821350D | CERT REINF CIRCULAR CONC PIPE 1350D LOAD | FT | 706.02 S10 | 1 | CERT
611E29200 | 90" CONDUIT, TYPE B | FT | COMPONENT | 04263A | SAND & GRAVEL, 603 TYPE 2 GRADATION # 2 | TON | 703.11 | 0 | CERT
611E29200 | 90" CONDUIT, TYPE B | FT | PRIMARY | 4821000D | CERT REINF CIRCULAR CONC PIPE 1000D LOAD | FT | 706.02 S10 | 1 | CERT
611E29200 | 90" CONDUIT, TYPE B | FT | PRIMARY | 4823000D | CERT REINF CIRCULAR CONC PIPE 3000D LOAD | FT | 706.02 S10 | 1 | CERT
611E29200 | 90" CONDUIT, TYPE B | FT | COMPONENT | 055SD5 | SAND STONE 703.05 | TON | 703.05 | 0 | CERT
611E29400 | 90" CONDUIT, TYPE C | FT | PRIMARY | 4821350D | CERT REINF CIRCULAR CONC PIPE 1350D LOAD | FT | 706.02 S10 | 1 | CERT
611E29400 | 90" CONDUIT, TYPE C | FT | COMPONENT | 47014 | FLEXIBLE PLASTIC GASKETS | EACH | 706.14 | 0 | QPL
611E29400 | 90" CONDUIT, TYPE C | FT | PRIMARY | 4822000D | CERT REINF CIRCULAR CONC PIPE 2000D LOAD | FT | 706.02 S10 | 1 | CERT
611E29400 | 90" CONDUIT, TYPE C | FT | COMPONENT | 47011 | RESILIENT & FLEX GASKET(LUB JOINT/MFG) | EACH | 706.11 | 0 | QPL
611E29400 | 90" CONDUIT, TYPE C | FT | COMPONENT | 61501 | BITUMINOUS PIPE JOINT FILLER | GAL | 706.1 | 0 | QPL
611E29400 | 90" CONDUIT, TYPE C | FT | COMPONENT | 021SD2 | SAND, NATURAL 703.02 | TON | 703.02 | 0 | CERT
611E29400 | 90" CONDUIT, TYPE C | FT | PRIMARY | 4823000D | CERT REINF CIRCULAR CONC PIPE 3000D LOAD | FT | 706.02 S10 | 1 | CERT
611E29400 | 90" CONDUIT, TYPE C | FT | COMPONENT | 04263A | SAND & GRAVEL, 603 TYPE 2 GRADATION # 2 | TON | 703.11 | 0 | CERT
611E29400 | 90" CONDUIT, TYPE C | FT | COMPONENT | 051SD5 | SAND, NATURAL 703.05 | TON | 703.05 | 0 | CERT
611E29400 | 90" CONDUIT, TYPE C | FT | COMPONENT | 055SD5 | SAND STONE 703.05 | TON | 703.05 | 0 | CERT
611E29400 | 90" CONDUIT, TYPE C | FT | PRIMARY | 4821000D | CERT REINF CIRCULAR CONC PIPE 1000D LOAD | FT | 706.02 S10 | 1 | CERT
611E29400 | 90" CONDUIT, TYPE C | FT | COMPONENT | 42603 | SAND & GRAVEL, 603 TYPE 2 GRADATION # 1 | TON | 703.11 | 0 | CERT
611E29400 | 90" CONDUIT, TYPE C | FT | PRIMARY | 4641 | BITUMINOUS LINED CSP 707.14 | FT | 707.14 | 1 | CERT
611E29404 | 90" CONDUIT, TYPE D | FT | PRIMARY | 4821000D | CERT REINF CIRCULAR CONC PIPE 1000D LOAD | FT | 706.02 S10 | 1 | CERT
611E29404 | 90" CONDUIT, TYPE D | FT | PRIMARY | 4822000D | CERT REINF CIRCULAR CONC PIPE 2000D LOAD | FT | 706.02 S10 | 1 | CERT
611E29404 | 90" CONDUIT, TYPE D | FT | PRIMARY | 4821350D | CERT REINF CIRCULAR CONC PIPE 1350D LOAD | FT | 706.02 S10 | 1 | CERT
611E29404 | 90" CONDUIT, TYPE D | FT | COMPONENT | 61501 | BITUMINOUS PIPE JOINT FILLER | GAL | 706.1 | 0 | QPL
611E29404 | 90" CONDUIT, TYPE D | FT | COMPONENT | 47011 | RESILIENT & FLEX GASKET(LUB JOINT/MFG) | EACH | 706.11 | 0 | QPL
611E29404 | 90" CONDUIT, TYPE D | FT | PRIMARY | 4521 | METALLIC COATED CSP PIPE 707.02 | FT | 707.02 | 1 | CERT
611E29404 | 90" CONDUIT, TYPE D | FT | COMPONENT | 47014 | FLEXIBLE PLASTIC GASKETS | EACH | 706.14 | 0 | QPL
611E29404 | 90" CONDUIT, TYPE D | FT | PRIMARY | 4823000D | CERT REINF CIRCULAR CONC PIPE 3000D LOAD | FT | 706.02 S10 | 1 | CERT
611E29404 | 90" CONDUIT, TYPE D | FT | PRIMARY | 5221 | ALUMINUM PIPE 707.22 | FT | 707.22 | 1 | CERT
611E30000 | 96" CONDUIT, TYPE A | FT | COMPONENT | 61501 | BITUMINOUS PIPE JOINT FILLER | GAL | 706.1 | 0 | QPL
611E30000 | 96" CONDUIT, TYPE A | FT | COMPONENT | 42603 | SAND & GRAVEL, 603 TYPE 2 GRADATION # 1 | TON | 703.11 | 0 | CERT
611E30000 | 96" CONDUIT, TYPE A | FT | PRIMARY | 4521 | METALLIC COATED CSP PIPE 707.02 | FT | 707.02 | 1 | CERT
611E30000 | 96" CONDUIT, TYPE A | FT | PRIMARY | 4541 | PRECOATED GALV CSP PIPE 707.04 | FT | 707.04 | 1 | CERT
611E30000 | 96" CONDUIT, TYPE A | FT | COMPONENT | 47011 | RESILIENT & FLEX GASKET(LUB JOINT/MFG) | EACH | 706.11 | 0 | QPL
611E30000 | 96" CONDUIT, TYPE A | FT | PRIMARY | 4731000D | CERT REINF CONC PIPE EPOXY/COATED 1000D | FT | 706.03 S10 | 1 | CERT
611E30000 | 96" CONDUIT, TYPE A | FT | PRIMARY | 4731350D | CERT REINF CONC PIPE EPOXY/COATED 1350D | FT | 706.03 S10 | 1 | CERT
611E30000 | 96" CONDUIT, TYPE A | FT | PRIMARY | 4571 | BITUMINOUS COATED CSP 707.07 | FT | 707.07 | 1 | CERT
611E30000 | 96" CONDUIT, TYPE A | FT | PRIMARY | 4732000D | CERT REINF CONC PIPE EPOXY/COATED 2000D | FT | 706.03 S10 | 1 | CERT
611E30000 | 96" CONDUIT, TYPE A | FT | COMPONENT | 021SD2 | SAND, NATURAL 703.02 | TON | 703.02 | 0 | CERT
611E30000 | 96" CONDUIT, TYPE A | FT | COMPONENT | 47014 | FLEXIBLE PLASTIC GASKETS | EACH | 706.14 | 0 | QPL
611E30000 | 96" CONDUIT, TYPE A | FT | COMPONENT | 04263A | SAND & GRAVEL, 603 TYPE 2 GRADATION # 2 | TON | 703.11 | 0 | CERT
611E30000 | 96" CONDUIT, TYPE A | FT | COMPONENT | 051SD5 | SAND, NATURAL 703.05 | TON | 703.05 | 0 | CERT
611E30000 | 96" CONDUIT, TYPE A | FT | COMPONENT | 055SD5 | SAND STONE 703.05 | TON | 703.05 | 0 | CERT
611E30000 | 96" CONDUIT, TYPE A | FT | PRIMARY | 4821350D | CERT REINF CIRCULAR CONC PIPE 1350D LOAD | FT | 706.02 S10 | 1 | CERT
611E30000 | 96" CONDUIT, TYPE A | FT | PRIMARY | 4822000D | CERT REINF CIRCULAR CONC PIPE 2000D LOAD | FT | 706.02 S10 | 1 | CERT
611E30000 | 96" CONDUIT, TYPE A | FT | PRIMARY | 4821000D | CERT REINF CIRCULAR CONC PIPE 1000D LOAD | FT | 706.02 S10 | 1 | CERT
611E30000 | 96" CONDUIT, TYPE A | FT | PRIMARY | 4823000D | CERT REINF CIRCULAR CONC PIPE 3000D LOAD | FT | 706.02 S10 | 1 | CERT
611E30000 | 96" CONDUIT, TYPE A | FT | PRIMARY | 5221 | ALUMINUM PIPE 707.22 | FT | 707.22 | 1 | CERT
611E30001 | 96" CONDUIT, TYPE A, APP | FT | COMPONENT | 47014 | FLEXIBLE PLASTIC GASKETS | EACH | 706.14 | 0 | QPL
611E30001 | 96" CONDUIT, TYPE A, APP | FT | PRIMARY | 4822000D | CERT REINF CIRCULAR CONC PIPE 2000D LOAD | FT | 706.02 S10 | 1 | CERT
611E30001 | 96" CONDUIT, TYPE A, APP | FT | PRIMARY | 4521 | METALLIC COATED CSP PIPE 707.02 | FT | 707.02 | 1 | CERT
611E30001 | 96" CONDUIT, TYPE A, APP | FT | PRIMARY | 4541 | PRECOATED GALV CSP PIPE 707.04 | FT | 707.04 | 1 | CERT
611E30001 | 96" CONDUIT, TYPE A, APP | FT | COMPONENT | 47011 | RESILIENT & FLEX GASKET(LUB JOINT/MFG) | EACH | 706.11 | 0 | QPL
611E30001 | 96" CONDUIT, TYPE A, APP | FT | PRIMARY | 4731000D | CERT REINF CONC PIPE EPOXY/COATED 1000D | FT | 706.03 S10 | 1 | CERT
611E30001 | 96" CONDUIT, TYPE A, APP | FT | PRIMARY | 4733000D | CERT REINF CONC PIPE EPOXY/COATED 3000D | FT | 706.03 S10 | 1 | CERT
611E30001 | 96" CONDUIT, TYPE A, APP | FT | PRIMARY | 5221 | ALUMINUM PIPE 707.22 | FT | 707.22 | 1 | CERT
611E30001 | 96" CONDUIT, TYPE A, APP | FT | PRIMARY | 4823000D | CERT REINF CIRCULAR CONC PIPE 3000D LOAD | FT | 706.02 S10 | 1 | CERT
611E30001 | 96" CONDUIT, TYPE A, APP | FT | PRIMARY | 4731350D | CERT REINF CONC PIPE EPOXY/COATED 1350D | FT | 706.03 S10 | 1 | CERT
611E30001 | 96" CONDUIT, TYPE A, APP | FT | PRIMARY | 4821000D | CERT REINF CIRCULAR CONC PIPE 1000D LOAD | FT | 706.02 S10 | 1 | CERT
611E30001 | 96" CONDUIT, TYPE A, APP | FT | PRIMARY | 4732000D | CERT REINF CONC PIPE EPOXY/COATED 2000D | FT | 706.03 S10 | 1 | CERT
611E30001 | 96" CONDUIT, TYPE A, APP | FT | COMPONENT | 61501 | BITUMINOUS PIPE JOINT FILLER | GAL | 706.1 | 0 | QPL
611E30001 | 96" CONDUIT, TYPE A, APP | FT | COMPONENT | 021SD2 | SAND, NATURAL 703.02 | TON | 703.02 | 0 | CERT
611E30001 | 96" CONDUIT, TYPE A, APP | FT | COMPONENT | 42603 | SAND & GRAVEL, 603 TYPE 2 GRADATION # 1 | TON | 703.11 | 0 | CERT
611E30001 | 96" CONDUIT, TYPE A, APP | FT | COMPONENT | 04263A | SAND & GRAVEL, 603 TYPE 2 GRADATION # 2 | TON | 703.11 | 0 | CERT
611E30001 | 96" CONDUIT, TYPE A, APP | FT | COMPONENT | 051SD5 | SAND, NATURAL 703.05 | TON | 703.05 | 0 | CERT
611E30001 | 96" CONDUIT, TYPE A, APP | FT | COMPONENT | 055SD5 | SAND STONE 703.05 | TON | 703.05 | 0 | CERT
611E30001 | 96" CONDUIT, TYPE A, APP | FT | PRIMARY | 4821350D | CERT REINF CIRCULAR CONC PIPE 1350D LOAD | FT | 706.02 S10 | 1 | CERT
611E30001 | 96" CONDUIT, TYPE A, APP | FT | PRIMARY | 4571 | BITUMINOUS COATED CSP 707.07 | FT | 707.07 | 1 | CERT
611E30201 | 96" CONDUIT, TYPE B, APP | FT | COMPONENT | 051SD5 | SAND, NATURAL 703.05 | TON | 703.05 | 0 | CERT
611E30201 | 96" CONDUIT, TYPE B, APP | FT | COMPONENT | 47014 | FLEXIBLE PLASTIC GASKETS | EACH | 706.14 | 0 | QPL
611E30201 | 96" CONDUIT, TYPE B, APP | FT | PRIMARY | 4641 | BITUMINOUS LINED CSP 707.14 | FT | 707.14 | 1 | CERT
611E30201 | 96" CONDUIT, TYPE B, APP | FT | PRIMARY | 4821350D | CERT REINF CIRCULAR CONC PIPE 1350D LOAD | FT | 706.02 S10 | 1 | CERT
611E30201 | 96" CONDUIT, TYPE B, APP | FT | PRIMARY | 4822000D | CERT REINF CIRCULAR CONC PIPE 2000D LOAD | FT | 706.02 S10 | 1 | CERT
611E30201 | 96" CONDUIT, TYPE B, APP | FT | PRIMARY | 4821000D | CERT REINF CIRCULAR CONC PIPE 1000D LOAD | FT | 706.02 S10 | 1 | CERT
611E30201 | 96" CONDUIT, TYPE B, APP | FT | COMPONENT | 055SD5 | SAND STONE 703.05 | TON | 703.05 | 0 | CERT
611E30201 | 96" CONDUIT, TYPE B, APP | FT | COMPONENT | 04263A | SAND & GRAVEL, 603 TYPE 2 GRADATION # 2 | TON | 703.11 | 0 | CERT
611E30201 | 96" CONDUIT, TYPE B, APP | FT | COMPONENT | 021SD2 | SAND, NATURAL 703.02 | TON | 703.02 | 0 | CERT
611E30201 | 96" CONDUIT, TYPE B, APP | FT | COMPONENT | 61501 | BITUMINOUS PIPE JOINT FILLER | GAL | 706.1 | 0 | QPL
611E30201 | 96" CONDUIT, TYPE B, APP | FT | COMPONENT | 42603 | SAND & GRAVEL, 603 TYPE 2 GRADATION # 1 | TON | 703.11 | 0 | CERT
611E30201 | 96" CONDUIT, TYPE B, APP | FT | PRIMARY | 4823000D | CERT REINF CIRCULAR CONC PIPE 3000D LOAD | FT | 706.02 S10 | 1 | CERT
611E30201 | 96" CONDUIT, TYPE B, APP | FT | COMPONENT | 47011 | RESILIENT & FLEX GASKET(LUB JOINT/MFG) | EACH | 706.11 | 0 | QPL
611E30400 | 96" CONDUIT, TYPE C | FT | PRIMARY | 4821000D | CERT REINF CIRCULAR CONC PIPE 1000D LOAD | FT | 706.02 S10 | 1 | CERT
611E30400 | 96" CONDUIT, TYPE C | FT | COMPONENT | 47014 | FLEXIBLE PLASTIC GASKETS | EACH | 706.14 | 0 | QPL
611E30400 | 96" CONDUIT, TYPE C | FT | PRIMARY | 4641 | BITUMINOUS LINED CSP 707.14 | FT | 707.14 | 1 | CERT
611E30400 | 96" CONDUIT, TYPE C | FT | COMPONENT | 61501 | BITUMINOUS PIPE JOINT FILLER | GAL | 706.1 | 0 | QPL
611E30400 | 96" CONDUIT, TYPE C | FT | COMPONENT | 47011 | RESILIENT & FLEX GASKET(LUB JOINT/MFG) | EACH | 706.11 | 0 | QPL
611E30400 | 96" CONDUIT, TYPE C | FT | PRIMARY | 4823000D | CERT REINF CIRCULAR CONC PIPE 3000D LOAD | FT | 706.02 S10 | 1 | CERT
611E30400 | 96" CONDUIT, TYPE C | FT | COMPONENT | 021SD2 | SAND, NATURAL 703.02 | TON | 703.02 | 0 | CERT
611E30400 | 96" CONDUIT, TYPE C | FT | PRIMARY | 4822000D | CERT REINF CIRCULAR CONC PIPE 2000D LOAD | FT | 706.02 S10 | 1 | CERT
611E30400 | 96" CONDUIT, TYPE C | FT | PRIMARY | 4821350D | CERT REINF CIRCULAR CONC PIPE 1350D LOAD | FT | 706.02 S10 | 1 | CERT
611E30400 | 96" CONDUIT, TYPE C | FT | COMPONENT | 055SD5 | SAND STONE 703.05 | TON | 703.05 | 0 | CERT
611E30400 | 96" CONDUIT, TYPE C | FT | COMPONENT | 051SD5 | SAND, NATURAL 703.05 | TON | 703.05 | 0 | CERT
611E30400 | 96" CONDUIT, TYPE C | FT | COMPONENT | 04263A | SAND & GRAVEL, 603 TYPE 2 GRADATION # 2 | TON | 703.11 | 0 | CERT
611E30400 | 96" CONDUIT, TYPE C | FT | COMPONENT | 42603 | SAND & GRAVEL, 603 TYPE 2 GRADATION # 1 | TON | 703.11 | 0 | CERT
611E31000 | 102" CONDUIT, TYPE A | FT | PRIMARY | 4571 | BITUMINOUS COATED CSP 707.07 | FT | 707.07 | 1 | CERT
611E31000 | 102" CONDUIT, TYPE A | FT | PRIMARY | 4521 | METALLIC COATED CSP PIPE 707.02 | FT | 707.02 | 1 | CERT
611E31000 | 102" CONDUIT, TYPE A | FT | PRIMARY | 4732000D | CERT REINF CONC PIPE EPOXY/COATED 2000D | FT | 706.03 S10 | 1 | CERT
611E31000 | 102" CONDUIT, TYPE A | FT | PRIMARY | 4541 | PRECOATED GALV CSP PIPE 707.04 | FT | 707.04 | 1 | CERT
611E31000 | 102" CONDUIT, TYPE A | FT | PRIMARY | 4731350D | CERT REINF CONC PIPE EPOXY/COATED 1350D | FT | 706.03 S10 | 1 | CERT
611E31000 | 102" CONDUIT, TYPE A | FT | PRIMARY | 4731000D | CERT REINF CONC PIPE EPOXY/COATED 1000D | FT | 706.03 S10 | 1 | CERT
611E31000 | 102" CONDUIT, TYPE A | FT | COMPONENT | 47011 | RESILIENT & FLEX GASKET(LUB JOINT/MFG) | EACH | 706.11 | 0 | QPL
611E31000 | 102" CONDUIT, TYPE A | FT | COMPONENT | 42603 | SAND & GRAVEL, 603 TYPE 2 GRADATION # 1 | TON | 703.11 | 0 | CERT
611E31000 | 102" CONDUIT, TYPE A | FT | COMPONENT | 04263A | SAND & GRAVEL, 603 TYPE 2 GRADATION # 2 | TON | 703.11 | 0 | CERT
611E31000 | 102" CONDUIT, TYPE A | FT | COMPONENT | 051SD5 | SAND, NATURAL 703.05 | TON | 703.05 | 0 | CERT
611E31000 | 102" CONDUIT, TYPE A | FT | COMPONENT | 021SD2 | SAND, NATURAL 703.02 | TON | 703.02 | 0 | CERT
611E31000 | 102" CONDUIT, TYPE A | FT | PRIMARY | 4821350D | CERT REINF CIRCULAR CONC PIPE 1350D LOAD | FT | 706.02 S10 | 1 | CERT
611E31000 | 102" CONDUIT, TYPE A | FT | PRIMARY | 4822000D | CERT REINF CIRCULAR CONC PIPE 2000D LOAD | FT | 706.02 S10 | 1 | CERT
611E31000 | 102" CONDUIT, TYPE A | FT | PRIMARY | 4821000D | CERT REINF CIRCULAR CONC PIPE 1000D LOAD | FT | 706.02 S10 | 1 | CERT
611E31000 | 102" CONDUIT, TYPE A | FT | PRIMARY | 4823000D | CERT REINF CIRCULAR CONC PIPE 3000D LOAD | FT | 706.02 S10 | 1 | CERT
611E31000 | 102" CONDUIT, TYPE A | FT | PRIMARY | 5221 | ALUMINUM PIPE 707.22 | FT | 707.22 | 1 | CERT
611E31000 | 102" CONDUIT, TYPE A | FT | PRIMARY | 4733000D | CERT REINF CONC PIPE EPOXY/COATED 3000D | FT | 706.03 S10 | 1 | CERT
611E31000 | 102" CONDUIT, TYPE A | FT | COMPONENT | 47014 | FLEXIBLE PLASTIC GASKETS | EACH | 706.14 | 0 | QPL
611E31000 | 102" CONDUIT, TYPE A | FT | COMPONENT | 055SD5 | SAND STONE 703.05 | TON | 703.05 | 0 | CERT
611E31001 | 102" CONDUIT, TYPE A, APP | FT | COMPONENT | 61501 | BITUMINOUS PIPE JOINT FILLER | GAL | 706.1 | 0 | QPL
611E31001 | 102" CONDUIT, TYPE A, APP | FT | COMPONENT | 42603 | SAND & GRAVEL, 603 TYPE 2 GRADATION # 1 | TON | 703.11 | 0 | CERT
611E31001 | 102" CONDUIT, TYPE A, APP | FT | COMPONENT | 051SD5 | SAND, NATURAL 703.05 | TON | 703.05 | 0 | CERT
611E31001 | 102" CONDUIT, TYPE A, APP | FT | COMPONENT | 055SD5 | SAND STONE 703.05 | TON | 703.05 | 0 | CERT
611E31001 | 102" CONDUIT, TYPE A, APP | FT | PRIMARY | 4821350D | CERT REINF CIRCULAR CONC PIPE 1350D LOAD | FT | 706.02 S10 | 1 | CERT
611E31001 | 102" CONDUIT, TYPE A, APP | FT | PRIMARY | 4822000D | CERT REINF CIRCULAR CONC PIPE 2000D LOAD | FT | 706.02 S10 | 1 | CERT
611E31001 | 102" CONDUIT, TYPE A, APP | FT | PRIMARY | 4821000D | CERT REINF CIRCULAR CONC PIPE 1000D LOAD | FT | 706.02 S10 | 1 | CERT
611E31001 | 102" CONDUIT, TYPE A, APP | FT | PRIMARY | 4823000D | CERT REINF CIRCULAR CONC PIPE 3000D LOAD | FT | 706.02 S10 | 1 | CERT
611E31001 | 102" CONDUIT, TYPE A, APP | FT | PRIMARY | 5221 | ALUMINUM PIPE 707.22 | FT | 707.22 | 1 | CERT
611E31001 | 102" CONDUIT, TYPE A, APP | FT | COMPONENT | 04263A | SAND & GRAVEL, 603 TYPE 2 GRADATION # 2 | TON | 703.11 | 0 | CERT
611E31001 | 102" CONDUIT, TYPE A, APP | FT | COMPONENT | 47011 | RESILIENT & FLEX GASKET(LUB JOINT/MFG) | EACH | 706.11 | 0 | QPL
611E31001 | 102" CONDUIT, TYPE A, APP | FT | COMPONENT | 021SD2 | SAND, NATURAL 703.02 | TON | 703.02 | 0 | CERT
611E31001 | 102" CONDUIT, TYPE A, APP | FT | PRIMARY | 4732000D | CERT REINF CONC PIPE EPOXY/COATED 2000D | FT | 706.03 S10 | 1 | CERT
611E31001 | 102" CONDUIT, TYPE A, APP | FT | PRIMARY | 4571 | BITUMINOUS COATED CSP 707.07 | FT | 707.07 | 1 | CERT
611E31001 | 102" CONDUIT, TYPE A, APP | FT | PRIMARY | 4731350D | CERT REINF CONC PIPE EPOXY/COATED 1350D | FT | 706.03 S10 | 1 | CERT
611E31001 | 102" CONDUIT, TYPE A, APP | FT | PRIMARY | 4731000D | CERT REINF CONC PIPE EPOXY/COATED 1000D | FT | 706.03 S10 | 1 | CERT
611E31001 | 102" CONDUIT, TYPE A, APP | FT | PRIMARY | 4733000D | CERT REINF CONC PIPE EPOXY/COATED 3000D | FT | 706.03 S10 | 1 | CERT
611E31001 | 102" CONDUIT, TYPE A, APP | FT | COMPONENT | 47014 | FLEXIBLE PLASTIC GASKETS | EACH | 706.14 | 0 | QPL
611E31001 | 102" CONDUIT, TYPE A, APP | FT | PRIMARY | 4521 | METALLIC COATED CSP PIPE 707.02 | FT | 707.02 | 1 | CERT
611E31001 | 102" CONDUIT, TYPE A, APP | FT | PRIMARY | 4541 | PRECOATED GALV CSP PIPE 707.04 | FT | 707.04 | 1 | CERT
611E31200 | 102" CONDUIT, TYPE B | FT | COMPONENT | 051SD5 | SAND, NATURAL 703.05 | TON | 703.05 | 0 | CERT
611E31200 | 102" CONDUIT, TYPE B | FT | COMPONENT | 055SD5 | SAND STONE 703.05 | TON | 703.05 | 0 | CERT
611E31200 | 102" CONDUIT, TYPE B | FT | PRIMARY | 4821350D | CERT REINF CIRCULAR CONC PIPE 1350D LOAD | FT | 706.02 S10 | 1 | CERT
611E31200 | 102" CONDUIT, TYPE B | FT | PRIMARY | 4822000D | CERT REINF CIRCULAR CONC PIPE 2000D LOAD | FT | 706.02 S10 | 1 | CERT
611E31200 | 102" CONDUIT, TYPE B | FT | PRIMARY | 4821000D | CERT REINF CIRCULAR CONC PIPE 1000D LOAD | FT | 706.02 S10 | 1 | CERT
611E31200 | 102" CONDUIT, TYPE B | FT | PRIMARY | 4823000D | CERT REINF CIRCULAR CONC PIPE 3000D LOAD | FT | 706.02 S10 | 1 | CERT
611E31200 | 102" CONDUIT, TYPE B | FT | COMPONENT | 61501 | BITUMINOUS PIPE JOINT FILLER | GAL | 706.1 | 0 | QPL
611E31200 | 102" CONDUIT, TYPE B | FT | COMPONENT | 04263A | SAND & GRAVEL, 603 TYPE 2 GRADATION # 2 | TON | 703.11 | 0 | CERT
611E31200 | 102" CONDUIT, TYPE B | FT | COMPONENT | 42603 | SAND & GRAVEL, 603 TYPE 2 GRADATION # 1 | TON | 703.11 | 0 | CERT
611E31200 | 102" CONDUIT, TYPE B | FT | COMPONENT | 47014 | FLEXIBLE PLASTIC GASKETS | EACH | 706.14 | 0 | QPL
611E31200 | 102" CONDUIT, TYPE B | FT | PRIMARY | 4641 | BITUMINOUS LINED CSP 707.14 | FT | 707.14 | 1 | CERT
611E31200 | 102" CONDUIT, TYPE B | FT | COMPONENT | 021SD2 | SAND, NATURAL 703.02 | TON | 703.02 | 0 | CERT
611E31200 | 102" CONDUIT, TYPE B | FT | COMPONENT | 47011 | RESILIENT & FLEX GASKET(LUB JOINT/MFG) | EACH | 706.11 | 0 | QPL
611E31400 | 102" CONDUIT, TYPE C | FT | COMPONENT | 055SD5 | SAND STONE 703.05 | TON | 703.05 | 0 | CERT
611E31400 | 102" CONDUIT, TYPE C | FT | COMPONENT | 42603 | SAND & GRAVEL, 603 TYPE 2 GRADATION # 1 | TON | 703.11 | 0 | CERT
611E31400 | 102" CONDUIT, TYPE C | FT | COMPONENT | 021SD2 | SAND, NATURAL 703.02 | TON | 703.02 | 0 | CERT
611E31400 | 102" CONDUIT, TYPE C | FT | COMPONENT | 61501 | BITUMINOUS PIPE JOINT FILLER | GAL | 706.1 | 0 | QPL
611E31400 | 102" CONDUIT, TYPE C | FT | COMPONENT | 47011 | RESILIENT & FLEX GASKET(LUB JOINT/MFG) | EACH | 706.11 | 0 | QPL
611E31400 | 102" CONDUIT, TYPE C | FT | COMPONENT | 051SD5 | SAND, NATURAL 703.05 | TON | 703.05 | 0 | CERT
611E31400 | 102" CONDUIT, TYPE C | FT | COMPONENT | 04263A | SAND & GRAVEL, 603 TYPE 2 GRADATION # 2 | TON | 703.11 | 0 | CERT
611E31400 | 102" CONDUIT, TYPE C | FT | PRIMARY | 4821350D | CERT REINF CIRCULAR CONC PIPE 1350D LOAD | FT | 706.02 S10 | 1 | CERT
611E31400 | 102" CONDUIT, TYPE C | FT | PRIMARY | 4822000D | CERT REINF CIRCULAR CONC PIPE 2000D LOAD | FT | 706.02 S10 | 1 | CERT
611E31400 | 102" CONDUIT, TYPE C | FT | PRIMARY | 4641 | BITUMINOUS LINED CSP 707.14 | FT | 707.14 | 1 | CERT
611E31400 | 102" CONDUIT, TYPE C | FT | PRIMARY | 4821000D | CERT REINF CIRCULAR CONC PIPE 1000D LOAD | FT | 706.02 S10 | 1 | CERT
611E31400 | 102" CONDUIT, TYPE C | FT | PRIMARY | 4823000D | CERT REINF CIRCULAR CONC PIPE 3000D LOAD | FT | 706.02 S10 | 1 | CERT
611E32000 | 108" CONDUIT, TYPE A | FT | PRIMARY | 4731000D | CERT REINF CONC PIPE EPOXY/COATED 1000D | FT | 706.03 S10 | 1 | CERT
611E32000 | 108" CONDUIT, TYPE A | FT | PRIMARY | 4823000D | CERT REINF CIRCULAR CONC PIPE 3000D LOAD | FT | 706.02 S10 | 1 | CERT
611E32000 | 108" CONDUIT, TYPE A | FT | PRIMARY | 4541 | PRECOATED GALV CSP PIPE 707.04 | FT | 707.04 | 1 | CERT
611E32000 | 108" CONDUIT, TYPE A | FT | PRIMARY | 5221 | ALUMINUM PIPE 707.22 | FT | 707.22 | 1 | CERT
611E32000 | 108" CONDUIT, TYPE A | FT | PRIMARY | 4521 | METALLIC COATED CSP PIPE 707.02 | FT | 707.02 | 1 | CERT
611E32000 | 108" CONDUIT, TYPE A | FT | COMPONENT | 47014 | FLEXIBLE PLASTIC GASKETS | EACH | 706.14 | 0 | QPL
611E32000 | 108" CONDUIT, TYPE A | FT | PRIMARY | 4733000D | CERT REINF CONC PIPE EPOXY/COATED 3000D | FT | 706.03 S10 | 1 | CERT
611E32000 | 108" CONDUIT, TYPE A | FT | COMPONENT | 47011 | RESILIENT & FLEX GASKET(LUB JOINT/MFG) | EACH | 706.11 | 0 | QPL
611E32000 | 108" CONDUIT, TYPE A | FT | PRIMARY | 4732000D | CERT REINF CONC PIPE EPOXY/COATED 2000D | FT | 706.03 S10 | 1 | CERT
611E32000 | 108" CONDUIT, TYPE A | FT | COMPONENT | 61501 | BITUMINOUS PIPE JOINT FILLER | GAL | 706.1 | 0 | QPL
611E32000 | 108" CONDUIT, TYPE A | FT | PRIMARY | 4731350D | CERT REINF CONC PIPE EPOXY/COATED 1350D | FT | 706.03 S10 | 1 | CERT
611E32000 | 108" CONDUIT, TYPE A | FT | COMPONENT | 42603 | SAND & GRAVEL, 603 TYPE 2 GRADATION # 1 | TON | 703.11 | 0 | CERT
611E32000 | 108" CONDUIT, TYPE A | FT | COMPONENT | 04263A | SAND & GRAVEL, 603 TYPE 2 GRADATION # 2 | TON | 703.11 | 0 | CERT
611E32000 | 108" CONDUIT, TYPE A | FT | PRIMARY | 4571 | BITUMINOUS COATED CSP 707.07 | FT | 707.07 | 1 | CERT
611E32000 | 108" CONDUIT, TYPE A | FT | COMPONENT | 055SD5 | SAND STONE 703.05 | TON | 703.05 | 0 | CERT
611E32000 | 108" CONDUIT, TYPE A | FT | PRIMARY | 4821350D | CERT REINF CIRCULAR CONC PIPE 1350D LOAD | FT | 706.02 S10 | 1 | CERT
611E32000 | 108" CONDUIT, TYPE A | FT | PRIMARY | 4822000D | CERT REINF CIRCULAR CONC PIPE 2000D LOAD | FT | 706.02 S10 | 1 | CERT
611E32000 | 108" CONDUIT, TYPE A | FT | PRIMARY | 4821000D | CERT REINF CIRCULAR CONC PIPE 1000D LOAD | FT | 706.02 S10 | 1 | CERT
611E32000 | 108" CONDUIT, TYPE A | FT | COMPONENT | 021SD2 | SAND, NATURAL 703.02 | TON | 703.02 | 0 | CERT
611E32000 | 108" CONDUIT, TYPE A | FT | COMPONENT | 051SD5 | SAND, NATURAL 703.05 | TON | 703.05 | 0 | CERT
611E32001 | 108" CONDUIT, TYPE A, APP | FT | PRIMARY | 5221 | ALUMINUM PIPE 707.22 | FT | 707.22 | 1 | CERT
611E32001 | 108" CONDUIT, TYPE A, APP | FT | PRIMARY | 4821350D | CERT REINF CIRCULAR CONC PIPE 1350D LOAD | FT | 706.02 S10 | 1 | CERT
611E32001 | 108" CONDUIT, TYPE A, APP | FT | COMPONENT | 055SD5 | SAND STONE 703.05 | TON | 703.05 | 0 | CERT
611E32001 | 108" CONDUIT, TYPE A, APP | FT | COMPONENT | 051SD5 | SAND, NATURAL 703.05 | TON | 703.05 | 0 | CERT
611E32001 | 108" CONDUIT, TYPE A, APP | FT | COMPONENT | 04263A | SAND & GRAVEL, 603 TYPE 2 GRADATION # 2 | TON | 703.11 | 0 | CERT
611E32001 | 108" CONDUIT, TYPE A, APP | FT | COMPONENT | 42603 | SAND & GRAVEL, 603 TYPE 2 GRADATION # 1 | TON | 703.11 | 0 | CERT
611E32001 | 108" CONDUIT, TYPE A, APP | FT | COMPONENT | 021SD2 | SAND, NATURAL 703.02 | TON | 703.02 | 0 | CERT
611E32001 | 108" CONDUIT, TYPE A, APP | FT | COMPONENT | 61501 | BITUMINOUS PIPE JOINT FILLER | GAL | 706.1 | 0 | QPL
611E32001 | 108" CONDUIT, TYPE A, APP | FT | PRIMARY | 4732000D | CERT REINF CONC PIPE EPOXY/COATED 2000D | FT | 706.03 S10 | 1 | CERT
611E32001 | 108" CONDUIT, TYPE A, APP | FT | PRIMARY | 4822000D | CERT REINF CIRCULAR CONC PIPE 2000D LOAD | FT | 706.02 S10 | 1 | CERT
611E32001 | 108" CONDUIT, TYPE A, APP | FT | PRIMARY | 4731350D | CERT REINF CONC PIPE EPOXY/COATED 1350D | FT | 706.03 S10 | 1 | CERT
611E32001 | 108" CONDUIT, TYPE A, APP | FT | PRIMARY | 4731000D | CERT REINF CONC PIPE EPOXY/COATED 1000D | FT | 706.03 S10 | 1 | CERT
611E32001 | 108" CONDUIT, TYPE A, APP | FT | PRIMARY | 4541 | PRECOATED GALV CSP PIPE 707.04 | FT | 707.04 | 1 | CERT
611E32001 | 108" CONDUIT, TYPE A, APP | FT | PRIMARY | 4521 | METALLIC COATED CSP PIPE 707.02 | FT | 707.02 | 1 | CERT
611E32001 | 108" CONDUIT, TYPE A, APP | FT | PRIMARY | 4733000D | CERT REINF CONC PIPE EPOXY/COATED 3000D | FT | 706.03 S10 | 1 | CERT
611E32001 | 108" CONDUIT, TYPE A, APP | FT | PRIMARY | 4821000D | CERT REINF CIRCULAR CONC PIPE 1000D LOAD | FT | 706.02 S10 | 1 | CERT
611E32001 | 108" CONDUIT, TYPE A, APP | FT | PRIMARY | 4823000D | CERT REINF CIRCULAR CONC PIPE 3000D LOAD | FT | 706.02 S10 | 1 | CERT
611E32001 | 108" CONDUIT, TYPE A, APP | FT | PRIMARY | 4571 | BITUMINOUS COATED CSP 707.07 | FT | 707.07 | 1 | CERT
611E32200 | 108" CONDUIT, TYPE B | FT | PRIMARY | 4641 | BITUMINOUS LINED CSP 707.14 | FT | 707.14 | 1 | CERT
611E32200 | 108" CONDUIT, TYPE B | FT | COMPONENT | 47014 | FLEXIBLE PLASTIC GASKETS | EACH | 706.14 | 0 | QPL
611E32200 | 108" CONDUIT, TYPE B | FT | COMPONENT | 47011 | RESILIENT & FLEX GASKET(LUB JOINT/MFG) | EACH | 706.11 | 0 | QPL
611E32200 | 108" CONDUIT, TYPE B | FT | COMPONENT | 61501 | BITUMINOUS PIPE JOINT FILLER | GAL | 706.1 | 0 | QPL
611E32200 | 108" CONDUIT, TYPE B | FT | COMPONENT | 021SD2 | SAND, NATURAL 703.02 | TON | 703.02 | 0 | CERT
611E32200 | 108" CONDUIT, TYPE B | FT | COMPONENT | 42603 | SAND & GRAVEL, 603 TYPE 2 GRADATION # 1 | TON | 703.11 | 0 | CERT
611E32200 | 108" CONDUIT, TYPE B | FT | COMPONENT | 04263A | SAND & GRAVEL, 603 TYPE 2 GRADATION # 2 | TON | 703.11 | 0 | CERT
611E32200 | 108" CONDUIT, TYPE B | FT | COMPONENT | 051SD5 | SAND, NATURAL 703.05 | TON | 703.05 | 0 | CERT
611E32200 | 108" CONDUIT, TYPE B | FT | COMPONENT | 055SD5 | SAND STONE 703.05 | TON | 703.05 | 0 | CERT
611E32200 | 108" CONDUIT, TYPE B | FT | PRIMARY | 4821350D | CERT REINF CIRCULAR CONC PIPE 1350D LOAD | FT | 706.02 S10 | 1 | CERT
611E32200 | 108" CONDUIT, TYPE B | FT | PRIMARY | 4823000D | CERT REINF CIRCULAR CONC PIPE 3000D LOAD | FT | 706.02 S10 | 1 | CERT
611E32200 | 108" CONDUIT, TYPE B | FT | PRIMARY | 4821000D | CERT REINF CIRCULAR CONC PIPE 1000D LOAD | FT | 706.02 S10 | 1 | CERT
611E32200 | 108" CONDUIT, TYPE B | FT | PRIMARY | 4822000D | CERT REINF CIRCULAR CONC PIPE 2000D LOAD | FT | 706.02 S10 | 1 | CERT
611E32400 | 108" CONDUIT, TYPE C | FT | PRIMARY | 4641 | BITUMINOUS LINED CSP 707.14 | FT | 707.14 | 1 | CERT
611E32400 | 108" CONDUIT, TYPE C | FT | COMPONENT | 61501 | BITUMINOUS PIPE JOINT FILLER | GAL | 706.1 | 0 | QPL
611E32400 | 108" CONDUIT, TYPE C | FT | COMPONENT | 47014 | FLEXIBLE PLASTIC GASKETS | EACH | 706.14 | 0 | QPL
611E32400 | 108" CONDUIT, TYPE C | FT | COMPONENT | 47011 | RESILIENT & FLEX GASKET(LUB JOINT/MFG) | EACH | 706.11 | 0 | QPL
611E32400 | 108" CONDUIT, TYPE C | FT | PRIMARY | 4823000D | CERT REINF CIRCULAR CONC PIPE 3000D LOAD | FT | 706.02 S10 | 1 | CERT
611E32400 | 108" CONDUIT, TYPE C | FT | PRIMARY | 4821000D | CERT REINF CIRCULAR CONC PIPE 1000D LOAD | FT | 706.02 S10 | 1 | CERT
611E32400 | 108" CONDUIT, TYPE C | FT | PRIMARY | 4822000D | CERT REINF CIRCULAR CONC PIPE 2000D LOAD | FT | 706.02 S10 | 1 | CERT
611E32400 | 108" CONDUIT, TYPE C | FT | PRIMARY | 4821350D | CERT REINF CIRCULAR CONC PIPE 1350D LOAD | FT | 706.02 S10 | 1 | CERT
611E32400 | 108" CONDUIT, TYPE C | FT | COMPONENT | 055SD5 | SAND STONE 703.05 | TON | 703.05 | 0 | CERT
611E32400 | 108" CONDUIT, TYPE C | FT | COMPONENT | 021SD2 | SAND, NATURAL 703.02 | TON | 703.02 | 0 | CERT
611E32400 | 108" CONDUIT, TYPE C | FT | COMPONENT | 04263A | SAND & GRAVEL, 603 TYPE 2 GRADATION # 2 | TON | 703.11 | 0 | CERT
611E32400 | 108" CONDUIT, TYPE C | FT | COMPONENT | 42603 | SAND & GRAVEL, 603 TYPE 2 GRADATION # 1 | TON | 703.11 | 0 | CERT
611E32400 | 108" CONDUIT, TYPE C | FT | COMPONENT | 051SD5 | SAND, NATURAL 703.05 | TON | 703.05 | 0 | CERT
611E33000 | 114" CONDUIT, TYPE A | FT | PRIMARY | 4732000D | CERT REINF CONC PIPE EPOXY/COATED 2000D | FT | 706.03 S10 | 1 | CERT
611E33000 | 114" CONDUIT, TYPE A | FT | PRIMARY | 4733000D | CERT REINF CONC PIPE EPOXY/COATED 3000D | FT | 706.03 S10 | 1 | CERT
611E33000 | 114" CONDUIT, TYPE A | FT | COMPONENT | 61501 | BITUMINOUS PIPE JOINT FILLER | GAL | 706.1 | 0 | QPL
611E33000 | 114" CONDUIT, TYPE A | FT | PRIMARY | 4821000D | CERT REINF CIRCULAR CONC PIPE 1000D LOAD | FT | 706.02 S10 | 1 | CERT
611E33000 | 114" CONDUIT, TYPE A | FT | COMPONENT | 47014 | FLEXIBLE PLASTIC GASKETS | EACH | 706.14 | 0 | QPL
611E33000 | 114" CONDUIT, TYPE A | FT | COMPONENT | 021SD2 | SAND, NATURAL 703.02 | TON | 703.02 | 0 | CERT
611E33000 | 114" CONDUIT, TYPE A | FT | COMPONENT | 42603 | SAND & GRAVEL, 603 TYPE 2 GRADATION # 1 | TON | 703.11 | 0 | CERT
611E33000 | 114" CONDUIT, TYPE A | FT | PRIMARY | 4521 | METALLIC COATED CSP PIPE 707.02 | FT | 707.02 | 1 | CERT
611E33000 | 114" CONDUIT, TYPE A | FT | PRIMARY | 4541 | PRECOATED GALV CSP PIPE 707.04 | FT | 707.04 | 1 | CERT
611E33000 | 114" CONDUIT, TYPE A | FT | COMPONENT | 04263A | SAND & GRAVEL, 603 TYPE 2 GRADATION # 2 | TON | 703.11 | 0 | CERT
611E33000 | 114" CONDUIT, TYPE A | FT | COMPONENT | 47011 | RESILIENT & FLEX GASKET(LUB JOINT/MFG) | EACH | 706.11 | 0 | QPL
611E33000 | 114" CONDUIT, TYPE A | FT | PRIMARY | 4822000D | CERT REINF CIRCULAR CONC PIPE 2000D LOAD | FT | 706.02 S10 | 1 | CERT
611E33000 | 114" CONDUIT, TYPE A | FT | PRIMARY | 4731000D | CERT REINF CONC PIPE EPOXY/COATED 1000D | FT | 706.03 S10 | 1 | CERT
611E33000 | 114" CONDUIT, TYPE A | FT | PRIMARY | 4731350D | CERT REINF CONC PIPE EPOXY/COATED 1350D | FT | 706.03 S10 | 1 | CERT
611E33000 | 114" CONDUIT, TYPE A | FT | PRIMARY | 4571 | BITUMINOUS COATED CSP 707.07 | FT | 707.07 | 1 | CERT
611E33000 | 114" CONDUIT, TYPE A | FT | PRIMARY | 4821350D | CERT REINF CIRCULAR CONC PIPE 1350D LOAD | FT | 706.02 S10 | 1 | CERT
611E33000 | 114" CONDUIT, TYPE A | FT | COMPONENT | 055SD5 | SAND STONE 703.05 | TON | 703.05 | 0 | CERT
611E33000 | 114" CONDUIT, TYPE A | FT | COMPONENT | 051SD5 | SAND, NATURAL 703.05 | TON | 703.05 | 0 | CERT
611E33000 | 114" CONDUIT, TYPE A | FT | PRIMARY | 4823000D | CERT REINF CIRCULAR CONC PIPE 3000D LOAD | FT | 706.02 S10 | 1 | CERT
611E33000 | 114" CONDUIT, TYPE A | FT | PRIMARY | 5221 | ALUMINUM PIPE 707.22 | FT | 707.22 | 1 | CERT
611E33200 | 114" CONDUIT, TYPE B | FT | COMPONENT | 051SD5 | SAND, NATURAL 703.05 | TON | 703.05 | 0 | CERT
611E33200 | 114" CONDUIT, TYPE B | FT | COMPONENT | 47014 | FLEXIBLE PLASTIC GASKETS | EACH | 706.14 | 0 | QPL
611E33200 | 114" CONDUIT, TYPE B | FT | COMPONENT | 47011 | RESILIENT & FLEX GASKET(LUB JOINT/MFG) | EACH | 706.11 | 0 | QPL
611E33200 | 114" CONDUIT, TYPE B | FT | COMPONENT | 61501 | BITUMINOUS PIPE JOINT FILLER | GAL | 706.1 | 0 | QPL
611E33200 | 114" CONDUIT, TYPE B | FT | COMPONENT | 021SD2 | SAND, NATURAL 703.02 | TON | 703.02 | 0 | CERT
611E33200 | 114" CONDUIT, TYPE B | FT | COMPONENT | 42603 | SAND & GRAVEL, 603 TYPE 2 GRADATION # 1 | TON | 703.11 | 0 | CERT
611E33200 | 114" CONDUIT, TYPE B | FT | PRIMARY | 4641 | BITUMINOUS LINED CSP 707.14 | FT | 707.14 | 1 | CERT
611E33200 | 114" CONDUIT, TYPE B | FT | COMPONENT | 055SD5 | SAND STONE 703.05 | TON | 703.05 | 0 | CERT
611E33200 | 114" CONDUIT, TYPE B | FT | PRIMARY | 4821350D | CERT REINF CIRCULAR CONC PIPE 1350D LOAD | FT | 706.02 S10 | 1 | CERT
611E33200 | 114" CONDUIT, TYPE B | FT | PRIMARY | 4822000D | CERT REINF CIRCULAR CONC PIPE 2000D LOAD | FT | 706.02 S10 | 1 | CERT
611E33200 | 114" CONDUIT, TYPE B | FT | PRIMARY | 4821000D | CERT REINF CIRCULAR CONC PIPE 1000D LOAD | FT | 706.02 S10 | 1 | CERT
611E33200 | 114" CONDUIT, TYPE B | FT | PRIMARY | 4823000D | CERT REINF CIRCULAR CONC PIPE 3000D LOAD | FT | 706.02 S10 | 1 | CERT
611E33400 | 114" CONDUIT, TYPE C | FT | PRIMARY | 4821000D | CERT REINF CIRCULAR CONC PIPE 1000D LOAD | FT | 706.02 S10 | 1 | CERT
611E33400 | 114" CONDUIT, TYPE C | FT | PRIMARY | 4822000D | CERT REINF CIRCULAR CONC PIPE 2000D LOAD | FT | 706.02 S10 | 1 | CERT
611E33400 | 114" CONDUIT, TYPE C | FT | COMPONENT | 47011 | RESILIENT & FLEX GASKET(LUB JOINT/MFG) | EACH | 706.11 | 0 | QPL
611E33400 | 114" CONDUIT, TYPE C | FT | PRIMARY | 4823000D | CERT REINF CIRCULAR CONC PIPE 3000D LOAD | FT | 706.02 S10 | 1 | CERT
611E33400 | 114" CONDUIT, TYPE C | FT | COMPONENT | 61501 | BITUMINOUS PIPE JOINT FILLER | GAL | 706.1 | 0 | QPL
611E33400 | 114" CONDUIT, TYPE C | FT | COMPONENT | 021SD2 | SAND, NATURAL 703.02 | TON | 703.02 | 0 | CERT
611E33400 | 114" CONDUIT, TYPE C | FT | COMPONENT | 47014 | FLEXIBLE PLASTIC GASKETS | EACH | 706.14 | 0 | QPL
611E33400 | 114" CONDUIT, TYPE C | FT | COMPONENT | 04263A | SAND & GRAVEL, 603 TYPE 2 GRADATION # 2 | TON | 703.11 | 0 | CERT
611E33400 | 114" CONDUIT, TYPE C | FT | COMPONENT | 051SD5 | SAND, NATURAL 703.05 | TON | 703.05 | 0 | CERT
611E33400 | 114" CONDUIT, TYPE C | FT | COMPONENT | 055SD5 | SAND STONE 703.05 | TON | 703.05 | 0 | CERT
611E33400 | 114" CONDUIT, TYPE C | FT | PRIMARY | 4821350D | CERT REINF CIRCULAR CONC PIPE 1350D LOAD | FT | 706.02 S10 | 1 | CERT
611E33400 | 114" CONDUIT, TYPE C | FT | COMPONENT | 42603 | SAND & GRAVEL, 603 TYPE 2 GRADATION # 1 | TON | 703.11 | 0 | CERT
611E33400 | 114" CONDUIT, TYPE C | FT | PRIMARY | 4641 | BITUMINOUS LINED CSP 707.14 | FT | 707.14 | 1 | CERT
611E34000 | 120" CONDUIT, TYPE A | FT | PRIMARY | 4733000D | CERT REINF CONC PIPE EPOXY/COATED 3000D | FT | 706.03 S10 | 1 | CERT
611E34000 | 120" CONDUIT, TYPE A | FT | COMPONENT | 04263A | SAND & GRAVEL, 603 TYPE 2 GRADATION # 2 | TON | 703.11 | 0 | CERT
611E34000 | 120" CONDUIT, TYPE A | FT | PRIMARY | 4731000D | CERT REINF CONC PIPE EPOXY/COATED 1000D | FT | 706.03 S10 | 1 | CERT
611E34000 | 120" CONDUIT, TYPE A | FT | COMPONENT | 42603 | SAND & GRAVEL, 603 TYPE 2 GRADATION # 1 | TON | 703.11 | 0 | CERT
611E34000 | 120" CONDUIT, TYPE A | FT | COMPONENT | 021SD2 | SAND, NATURAL 703.02 | TON | 703.02 | 0 | CERT
611E34000 | 120" CONDUIT, TYPE A | FT | COMPONENT | 61501 | BITUMINOUS PIPE JOINT FILLER | GAL | 706.1 | 0 | QPL
611E34000 | 120" CONDUIT, TYPE A | FT | PRIMARY | 4823000D | CERT REINF CIRCULAR CONC PIPE 3000D LOAD | FT | 706.02 S10 | 1 | CERT
611E34000 | 120" CONDUIT, TYPE A | FT | PRIMARY | 4732000D | CERT REINF CONC PIPE EPOXY/COATED 2000D | FT | 706.03 S10 | 1 | CERT
611E34000 | 120" CONDUIT, TYPE A | FT | PRIMARY | 4571 | BITUMINOUS COATED CSP 707.07 | FT | 707.07 | 1 | CERT
611E34000 | 120" CONDUIT, TYPE A | FT | PRIMARY | 4731350D | CERT REINF CONC PIPE EPOXY/COATED 1350D | FT | 706.03 S10 | 1 | CERT
611E34000 | 120" CONDUIT, TYPE A | FT | COMPONENT | 051SD5 | SAND, NATURAL 703.05 | TON | 703.05 | 0 | CERT
611E34000 | 120" CONDUIT, TYPE A | FT | PRIMARY | 5221 | ALUMINUM PIPE 707.22 | FT | 707.22 | 1 | CERT
611E34000 | 120" CONDUIT, TYPE A | FT | PRIMARY | 4821000D | CERT REINF CIRCULAR CONC PIPE 1000D LOAD | FT | 706.02 S10 | 1 | CERT
611E34000 | 120" CONDUIT, TYPE A | FT | PRIMARY | 4821350D | CERT REINF CIRCULAR CONC PIPE 1350D LOAD | FT | 706.02 S10 | 1 | CERT
611E34000 | 120" CONDUIT, TYPE A | FT | COMPONENT | 055SD5 | SAND STONE 703.05 | TON | 703.05 | 0 | CERT
611E34000 | 120" CONDUIT, TYPE A | FT | COMPONENT | 47011 | RESILIENT & FLEX GASKET(LUB JOINT/MFG) | EACH | 706.11 | 0 | QPL
611E34000 | 120" CONDUIT, TYPE A | FT | PRIMARY | 4541 | PRECOATED GALV CSP PIPE 707.04 | FT | 707.04 | 1 | CERT
611E34000 | 120" CONDUIT, TYPE A | FT | PRIMARY | 4521 | METALLIC COATED CSP PIPE 707.02 | FT | 707.02 | 1 | CERT
611E34000 | 120" CONDUIT, TYPE A | FT | COMPONENT | 47014 | FLEXIBLE PLASTIC GASKETS | EACH | 706.14 | 0 | QPL
611E34001 | 120" CONDUIT, TYPE A, APP | FT | COMPONENT | 42603 | SAND & GRAVEL, 603 TYPE 2 GRADATION # 1 | TON | 703.11 | 0 | CERT
611E34001 | 120" CONDUIT, TYPE A, APP | FT | PRIMARY | 4822000D | CERT REINF CIRCULAR CONC PIPE 2000D LOAD | FT | 706.02 S10 | 1 | CERT
611E34001 | 120" CONDUIT, TYPE A, APP | FT | COMPONENT | 021SD2 | SAND, NATURAL 703.02 | TON | 703.02 | 0 | CERT
611E34001 | 120" CONDUIT, TYPE A, APP | FT | COMPONENT | 61501 | BITUMINOUS PIPE JOINT FILLER | GAL | 706.1 | 0 | QPL
611E34001 | 120" CONDUIT, TYPE A, APP | FT | COMPONENT | 051SD5 | SAND, NATURAL 703.05 | TON | 703.05 | 0 | CERT
611E34001 | 120" CONDUIT, TYPE A, APP | FT | PRIMARY | 5221 | ALUMINUM PIPE 707.22 | FT | 707.22 | 1 | CERT
611E34001 | 120" CONDUIT, TYPE A, APP | FT | COMPONENT | 055SD5 | SAND STONE 703.05 | TON | 703.05 | 0 | CERT
611E34001 | 120" CONDUIT, TYPE A, APP | FT | PRIMARY | 4821350D | CERT REINF CIRCULAR CONC PIPE 1350D LOAD | FT | 706.02 S10 | 1 | CERT
611E34001 | 120" CONDUIT, TYPE A, APP | FT | PRIMARY | 4733000D | CERT REINF CONC PIPE EPOXY/COATED 3000D | FT | 706.03 S10 | 1 | CERT
611E34001 | 120" CONDUIT, TYPE A, APP | FT | PRIMARY | 4823000D | CERT REINF CIRCULAR CONC PIPE 3000D LOAD | FT | 706.02 S10 | 1 | CERT
611E34001 | 120" CONDUIT, TYPE A, APP | FT | COMPONENT | 04263A | SAND & GRAVEL, 603 TYPE 2 GRADATION # 2 | TON | 703.11 | 0 | CERT
611E34001 | 120" CONDUIT, TYPE A, APP | FT | PRIMARY | 4521 | METALLIC COATED CSP PIPE 707.02 | FT | 707.02 | 1 | CERT
611E34001 | 120" CONDUIT, TYPE A, APP | FT | PRIMARY | 4541 | PRECOATED GALV CSP PIPE 707.04 | FT | 707.04 | 1 | CERT
611E34001 | 120" CONDUIT, TYPE A, APP | FT | COMPONENT | 47011 | RESILIENT & FLEX GASKET(LUB JOINT/MFG) | EACH | 706.11 | 0 | QPL
611E34001 | 120" CONDUIT, TYPE A, APP | FT | PRIMARY | 4731000D | CERT REINF CONC PIPE EPOXY/COATED 1000D | FT | 706.03 S10 | 1 | CERT
611E34001 | 120" CONDUIT, TYPE A, APP | FT | PRIMARY | 4731350D | CERT REINF CONC PIPE EPOXY/COATED 1350D | FT | 706.03 S10 | 1 | CERT
611E34001 | 120" CONDUIT, TYPE A, APP | FT | PRIMARY | 4571 | BITUMINOUS COATED CSP 707.07 | FT | 707.07 | 1 | CERT
611E34001 | 120" CONDUIT, TYPE A, APP | FT | PRIMARY | 4732000D | CERT REINF CONC PIPE EPOXY/COATED 2000D | FT | 706.03 S10 | 1 | CERT
611E34001 | 120" CONDUIT, TYPE A, APP | FT | COMPONENT | 47014 | FLEXIBLE PLASTIC GASKETS | EACH | 706.14 | 0 | QPL
611E34001 | 120" CONDUIT, TYPE A, APP | FT | PRIMARY | 4821000D | CERT REINF CIRCULAR CONC PIPE 1000D LOAD | FT | 706.02 S10 | 1 | CERT
611E34200 | 120" CONDUIT, TYPE B | FT | COMPONENT | 47011 | RESILIENT & FLEX GASKET(LUB JOINT/MFG) | EACH | 706.11 | 0 | QPL
611E34200 | 120" CONDUIT, TYPE B | FT | PRIMARY | 4821350D | CERT REINF CIRCULAR CONC PIPE 1350D LOAD | FT | 706.02 S10 | 1 | CERT
611E34200 | 120" CONDUIT, TYPE B | FT | COMPONENT | 051SD5 | SAND, NATURAL 703.05 | TON | 703.05 | 0 | CERT
611E34200 | 120" CONDUIT, TYPE B | FT | COMPONENT | 021SD2 | SAND, NATURAL 703.02 | TON | 703.02 | 0 | CERT
611E34200 | 120" CONDUIT, TYPE B | FT | PRIMARY | 4821000D | CERT REINF CIRCULAR CONC PIPE 1000D LOAD | FT | 706.02 S10 | 1 | CERT
611E34200 | 120" CONDUIT, TYPE B | FT | PRIMARY | 4822000D | CERT REINF CIRCULAR CONC PIPE 2000D LOAD | FT | 706.02 S10 | 1 | CERT
611E34200 | 120" CONDUIT, TYPE B | FT | COMPONENT | 055SD5 | SAND STONE 703.05 | TON | 703.05 | 0 | CERT
611E34200 | 120" CONDUIT, TYPE B | FT | COMPONENT | 61501 | BITUMINOUS PIPE JOINT FILLER | GAL | 706.1 | 0 | QPL
611E34200 | 120" CONDUIT, TYPE B | FT | PRIMARY | 4823000D | CERT REINF CIRCULAR CONC PIPE 3000D LOAD | FT | 706.02 S10 | 1 | CERT
611E34200 | 120" CONDUIT, TYPE B | FT | COMPONENT | 04263A | SAND & GRAVEL, 603 TYPE 2 GRADATION # 2 | TON | 703.11 | 0 | CERT
611E34200 | 120" CONDUIT, TYPE B | FT | COMPONENT | 47014 | FLEXIBLE PLASTIC GASKETS | EACH | 706.14 | 0 | QPL
611E34200 | 120" CONDUIT, TYPE B | FT | PRIMARY | 4641 | BITUMINOUS LINED CSP 707.14 | FT | 707.14 | 1 | CERT
611E34200 | 120" CONDUIT, TYPE B | FT | COMPONENT | 42603 | SAND & GRAVEL, 603 TYPE 2 GRADATION # 1 | TON | 703.11 | 0 | CERT
611E35000 | 126" CONDUIT, TYPE A | FT | COMPONENT | 47011 | RESILIENT & FLEX GASKET(LUB JOINT/MFG) | EACH | 706.11 | 0 | QPL
611E35000 | 126" CONDUIT, TYPE A | FT | COMPONENT | 021SD2 | SAND, NATURAL 703.02 | TON | 703.02 | 0 | CERT
611E35000 | 126" CONDUIT, TYPE A | FT | COMPONENT | 42603 | SAND & GRAVEL, 603 TYPE 2 GRADATION # 1 | TON | 703.11 | 0 | CERT
611E35000 | 126" CONDUIT, TYPE A | FT | COMPONENT | 04263A | SAND & GRAVEL, 603 TYPE 2 GRADATION # 2 | TON | 703.11 | 0 | CERT
611E35000 | 126" CONDUIT, TYPE A | FT | PRIMARY | 4823000D | CERT REINF CIRCULAR CONC PIPE 3000D LOAD | FT | 706.02 S10 | 1 | CERT
611E35000 | 126" CONDUIT, TYPE A | FT | COMPONENT | 051SD5 | SAND, NATURAL 703.05 | TON | 703.05 | 0 | CERT
611E35000 | 126" CONDUIT, TYPE A | FT | PRIMARY | 46001 | STRUCTURAL PLATE CORRUGATED STEEL | EACH | 707.03 | 0 | CERT
611E35000 | 126" CONDUIT, TYPE A | FT | PRIMARY | 4732000D | CERT REINF CONC PIPE EPOXY/COATED 2000D | FT | 706.03 S10 | 1 | CERT
611E35000 | 126" CONDUIT, TYPE A | FT | COMPONENT | 055SD5 | SAND STONE 703.05 | TON | 703.05 | 0 | CERT
611E35000 | 126" CONDUIT, TYPE A | FT | COMPONENT | 61501 | BITUMINOUS PIPE JOINT FILLER | GAL | 706.1 | 0 | QPL
611E35000 | 126" CONDUIT, TYPE A | FT | COMPONENT | 61503 | ASPHALT MASTIC, AASHTO M-243 | GAL | 603.05 | 0 | CTD
611E35000 | 126" CONDUIT, TYPE A | FT | PRIMARY | 4822000D | CERT REINF CIRCULAR CONC PIPE 2000D LOAD | FT | 706.02 S10 | 1 | CERT
611E35000 | 126" CONDUIT, TYPE A | FT | PRIMARY | 4731350D | CERT REINF CONC PIPE EPOXY/COATED 1350D | FT | 706.03 S10 | 1 | CERT
611E35000 | 126" CONDUIT, TYPE A | FT | PRIMARY | 4821000D | CERT REINF CIRCULAR CONC PIPE 1000D LOAD | FT | 706.02 S10 | 1 | CERT
611E35000 | 126" CONDUIT, TYPE A | FT | PRIMARY | 4733000D | CERT REINF CONC PIPE EPOXY/COATED 3000D | FT | 706.03 S10 | 1 | CERT
611E35000 | 126" CONDUIT, TYPE A | FT | COMPONENT | 47014 | FLEXIBLE PLASTIC GASKETS | EACH | 706.14 | 0 | QPL
611E35000 | 126" CONDUIT, TYPE A | FT | PRIMARY | 52301 | ALUMINUM ALLOY STRUCTURAL PLATE, 707.23 | EACH | 707.23 | 0 | CERT
611E35000 | 126" CONDUIT, TYPE A | FT | PRIMARY | 4731000D | CERT REINF CONC PIPE EPOXY/COATED 1000D | FT | 706.03 S10 | 1 | CERT
611E35000 | 126" CONDUIT, TYPE A | FT | PRIMARY | 4821350D | CERT REINF CIRCULAR CONC PIPE 1350D LOAD | FT | 706.02 S10 | 1 | CERT
611E35001 | 126" CONDUIT, TYPE A, APP | FT | COMPONENT | 055SD5 | SAND STONE 703.05 | TON | 703.05 | 0 | CERT
611E35001 | 126" CONDUIT, TYPE A, APP | FT | PRIMARY | 4733000D | CERT REINF CONC PIPE EPOXY/COATED 3000D | FT | 706.03 S10 | 1 | CERT
611E35001 | 126" CONDUIT, TYPE A, APP | FT | PRIMARY | 52301 | ALUMINUM ALLOY STRUCTURAL PLATE, 707.23 | EACH | 707.23 | 0 | CERT
611E35001 | 126" CONDUIT, TYPE A, APP | FT | PRIMARY | 4821000D | CERT REINF CIRCULAR CONC PIPE 1000D LOAD | FT | 706.02 S10 | 1 | CERT
611E35001 | 126" CONDUIT, TYPE A, APP | FT | PRIMARY | 4822000D | CERT REINF CIRCULAR CONC PIPE 2000D LOAD | FT | 706.02 S10 | 1 | CERT
611E35001 | 126" CONDUIT, TYPE A, APP | FT | PRIMARY | 4821350D | CERT REINF CIRCULAR CONC PIPE 1350D LOAD | FT | 706.02 S10 | 1 | CERT
611E35001 | 126" CONDUIT, TYPE A, APP | FT | COMPONENT | 051SD5 | SAND, NATURAL 703.05 | TON | 703.05 | 0 | CERT
611E35001 | 126" CONDUIT, TYPE A, APP | FT | COMPONENT | 04263A | SAND & GRAVEL, 603 TYPE 2 GRADATION # 2 | TON | 703.11 | 0 | CERT
611E35001 | 126" CONDUIT, TYPE A, APP | FT | COMPONENT | 61503 | ASPHALT MASTIC, AASHTO M-243 | GAL | 603.05 | 0 | CTD
611E35001 | 126" CONDUIT, TYPE A, APP | FT | PRIMARY | 4732000D | CERT REINF CONC PIPE EPOXY/COATED 2000D | FT | 706.03 S10 | 1 | CERT
611E35001 | 126" CONDUIT, TYPE A, APP | FT | PRIMARY | 46001 | STRUCTURAL PLATE CORRUGATED STEEL | EACH | 707.03 | 0 | CERT
611E35001 | 126" CONDUIT, TYPE A, APP | FT | PRIMARY | 4731350D | CERT REINF CONC PIPE EPOXY/COATED 1350D | FT | 706.03 S10 | 1 | CERT
611E35001 | 126" CONDUIT, TYPE A, APP | FT | PRIMARY | 4731000D | CERT REINF CONC PIPE EPOXY/COATED 1000D | FT | 706.03 S10 | 1 | CERT
611E35001 | 126" CONDUIT, TYPE A, APP | FT | COMPONENT | 47014 | FLEXIBLE PLASTIC GASKETS | EACH | 706.14 | 0 | QPL
611E35001 | 126" CONDUIT, TYPE A, APP | FT | COMPONENT | 42603 | SAND & GRAVEL, 603 TYPE 2 GRADATION # 1 | TON | 703.11 | 0 | CERT
611E35001 | 126" CONDUIT, TYPE A, APP | FT | COMPONENT | 47011 | RESILIENT & FLEX GASKET(LUB JOINT/MFG) | EACH | 706.11 | 0 | QPL
611E35001 | 126" CONDUIT, TYPE A, APP | FT | COMPONENT | 021SD2 | SAND, NATURAL 703.02 | TON | 703.02 | 0 | CERT
611E35200 | 126" CONDUIT, TYPE B | FT | COMPONENT | 021SD2 | SAND, NATURAL 703.02 | TON | 703.02 | 0 | CERT
611E35200 | 126" CONDUIT, TYPE B | FT | PRIMARY | 4822000D | CERT REINF CIRCULAR CONC PIPE 2000D LOAD | FT | 706.02 S10 | 1 | CERT
611E35200 | 126" CONDUIT, TYPE B | FT | PRIMARY | 4821000D | CERT REINF CIRCULAR CONC PIPE 1000D LOAD | FT | 706.02 S10 | 1 | CERT
611E35200 | 126" CONDUIT, TYPE B | FT | COMPONENT | 47011 | RESILIENT & FLEX GASKET(LUB JOINT/MFG) | EACH | 706.11 | 0 | QPL
611E35200 | 126" CONDUIT, TYPE B | FT | PRIMARY | 4823000D | CERT REINF CIRCULAR CONC PIPE 3000D LOAD | FT | 706.02 S10 | 1 | CERT
611E35200 | 126" CONDUIT, TYPE B | FT | COMPONENT | 61501 | BITUMINOUS PIPE JOINT FILLER | GAL | 706.1 | 0 | QPL
611E35200 | 126" CONDUIT, TYPE B | FT | PRIMARY | 4821350D | CERT REINF CIRCULAR CONC PIPE 1350D LOAD | FT | 706.02 S10 | 1 | CERT
611E35200 | 126" CONDUIT, TYPE B | FT | COMPONENT | 42603 | SAND & GRAVEL, 603 TYPE 2 GRADATION # 1 | TON | 703.11 | 0 | CERT
611E35200 | 126" CONDUIT, TYPE B | FT | COMPONENT | 04263A | SAND & GRAVEL, 603 TYPE 2 GRADATION # 2 | TON | 703.11 | 0 | CERT
611E35200 | 126" CONDUIT, TYPE B | FT | COMPONENT | 051SD5 | SAND, NATURAL 703.05 | TON | 703.05 | 0 | CERT
611E35200 | 126" CONDUIT, TYPE B | FT | COMPONENT | 055SD5 | SAND STONE 703.05 | TON | 703.05 | 0 | CERT
611E35200 | 126" CONDUIT, TYPE B | FT | COMPONENT | 47014 | FLEXIBLE PLASTIC GASKETS | EACH | 706.14 | 0 | QPL
611E35400 | 126" CONDUIT, TYPE C | FT | COMPONENT | 055SD5 | SAND STONE 703.05 | TON | 703.05 | 0 | CERT
611E35400 | 126" CONDUIT, TYPE C | FT | COMPONENT | 47014 | FLEXIBLE PLASTIC GASKETS | EACH | 706.14 | 0 | QPL
611E35400 | 126" CONDUIT, TYPE C | FT | PRIMARY | 4821000D | CERT REINF CIRCULAR CONC PIPE 1000D LOAD | FT | 706.02 S10 | 1 | CERT
611E35400 | 126" CONDUIT, TYPE C | FT | COMPONENT | 051SD5 | SAND, NATURAL 703.05 | TON | 703.05 | 0 | CERT
611E35400 | 126" CONDUIT, TYPE C | FT | COMPONENT | 04263A | SAND & GRAVEL, 603 TYPE 2 GRADATION # 2 | TON | 703.11 | 0 | CERT
611E35400 | 126" CONDUIT, TYPE C | FT | COMPONENT | 42603 | SAND & GRAVEL, 603 TYPE 2 GRADATION # 1 | TON | 703.11 | 0 | CERT
611E35400 | 126" CONDUIT, TYPE C | FT | PRIMARY | 4822000D | CERT REINF CIRCULAR CONC PIPE 2000D LOAD | FT | 706.02 S10 | 1 | CERT
611E35400 | 126" CONDUIT, TYPE C | FT | COMPONENT | 61501 | BITUMINOUS PIPE JOINT FILLER | GAL | 706.1 | 0 | QPL
611E35400 | 126" CONDUIT, TYPE C | FT | PRIMARY | 4823000D | CERT REINF CIRCULAR CONC PIPE 3000D LOAD | FT | 706.02 S10 | 1 | CERT
611E35400 | 126" CONDUIT, TYPE C | FT | COMPONENT | 47011 | RESILIENT & FLEX GASKET(LUB JOINT/MFG) | EACH | 706.11 | 0 | QPL
611E35400 | 126" CONDUIT, TYPE C | FT | COMPONENT | 021SD2 | SAND, NATURAL 703.02 | TON | 703.02 | 0 | CERT
611E35400 | 126" CONDUIT, TYPE C | FT | PRIMARY | 4821350D | CERT REINF CIRCULAR CONC PIPE 1350D LOAD | FT | 706.02 S10 | 1 | CERT
611E36000 | 132" CONDUIT, TYPE A | FT | PRIMARY | 4822000D | CERT REINF CIRCULAR CONC PIPE 2000D LOAD | FT | 706.02 S10 | 1 | CERT
611E36000 | 132" CONDUIT, TYPE A | FT | PRIMARY | 4731350D | CERT REINF CONC PIPE EPOXY/COATED 1350D | FT | 706.03 S10 | 1 | CERT
611E36000 | 132" CONDUIT, TYPE A | FT | PRIMARY | 52301 | ALUMINUM ALLOY STRUCTURAL PLATE, 707.23 | EACH | 707.23 | 0 | CERT
611E36000 | 132" CONDUIT, TYPE A | FT | COMPONENT | 61503 | ASPHALT MASTIC, AASHTO M-243 | GAL | 603.05 | 0 | CTD
611E36000 | 132" CONDUIT, TYPE A | FT | PRIMARY | 4821000D | CERT REINF CIRCULAR CONC PIPE 1000D LOAD | FT | 706.02 S10 | 1 | CERT
611E36000 | 132" CONDUIT, TYPE A | FT | PRIMARY | 4733000D | CERT REINF CONC PIPE EPOXY/COATED 3000D | FT | 706.03 S10 | 1 | CERT
611E36000 | 132" CONDUIT, TYPE A | FT | COMPONENT | 47014 | FLEXIBLE PLASTIC GASKETS | EACH | 706.14 | 0 | QPL
611E36000 | 132" CONDUIT, TYPE A | FT | COMPONENT | 47011 | RESILIENT & FLEX GASKET(LUB JOINT/MFG) | EACH | 706.11 | 0 | QPL
611E36000 | 132" CONDUIT, TYPE A | FT | PRIMARY | 4731000D | CERT REINF CONC PIPE EPOXY/COATED 1000D | FT | 706.03 S10 | 1 | CERT
611E36000 | 132" CONDUIT, TYPE A | FT | PRIMARY | 4732000D | CERT REINF CONC PIPE EPOXY/COATED 2000D | FT | 706.03 S10 | 1 | CERT
611E36000 | 132" CONDUIT, TYPE A | FT | PRIMARY | 4821350D | CERT REINF CIRCULAR CONC PIPE 1350D LOAD | FT | 706.02 S10 | 1 | CERT
611E36000 | 132" CONDUIT, TYPE A | FT | COMPONENT | 055SD5 | SAND STONE 703.05 | TON | 703.05 | 0 | CERT
611E36000 | 132" CONDUIT, TYPE A | FT | COMPONENT | 051SD5 | SAND, NATURAL 703.05 | TON | 703.05 | 0 | CERT
611E36000 | 132" CONDUIT, TYPE A | FT | COMPONENT | 04263A | SAND & GRAVEL, 603 TYPE 2 GRADATION # 2 | TON | 703.11 | 0 | CERT
611E36000 | 132" CONDUIT, TYPE A | FT | COMPONENT | 42603 | SAND & GRAVEL, 603 TYPE 2 GRADATION # 1 | TON | 703.11 | 0 | CERT
611E36000 | 132" CONDUIT, TYPE A | FT | COMPONENT | 021SD2 | SAND, NATURAL 703.02 | TON | 703.02 | 0 | CERT
611E36000 | 132" CONDUIT, TYPE A | FT | COMPONENT | 61501 | BITUMINOUS PIPE JOINT FILLER | GAL | 706.1 | 0 | QPL
611E36000 | 132" CONDUIT, TYPE A | FT | PRIMARY | 46001 | STRUCTURAL PLATE CORRUGATED STEEL | EACH | 707.03 | 0 | CERT
611E36001 | 132" CONDUIT, TYPE A, AS PER PLAN | FT | COMPONENT | 61503 | ASPHALT MASTIC, AASHTO M-243 | GAL | 603.05 | 0 | CTD
611E36001 | 132" CONDUIT, TYPE A, AS PER PLAN | FT | PRIMARY | 46001 | STRUCTURAL PLATE CORRUGATED STEEL | EACH | 707.03 | 0 | CERT
611E36001 | 132" CONDUIT, TYPE A, AS PER PLAN | FT | PRIMARY | 4731350D | CERT REINF CONC PIPE EPOXY/COATED 1350D | FT | 706.03 S10 | 1 | CERT
611E36001 | 132" CONDUIT, TYPE A, AS PER PLAN | FT | COMPONENT | 47011 | RESILIENT & FLEX GASKET(LUB JOINT/MFG) | EACH | 706.11 | 0 | QPL
611E36001 | 132" CONDUIT, TYPE A, AS PER PLAN | FT | PRIMARY | 4731000D | CERT REINF CONC PIPE EPOXY/COATED 1000D | FT | 706.03 S10 | 1 | CERT
611E36001 | 132" CONDUIT, TYPE A, AS PER PLAN | FT | COMPONENT | 47014 | FLEXIBLE PLASTIC GASKETS | EACH | 706.14 | 0 | QPL
611E36001 | 132" CONDUIT, TYPE A, AS PER PLAN | FT | PRIMARY | 4823000D | CERT REINF CIRCULAR CONC PIPE 3000D LOAD | FT | 706.02 S10 | 1 | CERT
611E36001 | 132" CONDUIT, TYPE A, AS PER PLAN | FT | COMPONENT | 61501 | BITUMINOUS PIPE JOINT FILLER | GAL | 706.1 | 0 | QPL
611E36001 | 132" CONDUIT, TYPE A, AS PER PLAN | FT | COMPONENT | 021SD2 | SAND, NATURAL 703.02 | TON | 703.02 | 0 | CERT
611E36001 | 132" CONDUIT, TYPE A, AS PER PLAN | FT | PRIMARY | 4732000D | CERT REINF CONC PIPE EPOXY/COATED 2000D | FT | 706.03 S10 | 1 | CERT
611E36001 | 132" CONDUIT, TYPE A, AS PER PLAN | FT | COMPONENT | 04263A | SAND & GRAVEL, 603 TYPE 2 GRADATION # 2 | TON | 703.11 | 0 | CERT
611E36001 | 132" CONDUIT, TYPE A, AS PER PLAN | FT | COMPONENT | 051SD5 | SAND, NATURAL 703.05 | TON | 703.05 | 0 | CERT
611E36001 | 132" CONDUIT, TYPE A, AS PER PLAN | FT | PRIMARY | 4733000D | CERT REINF CONC PIPE EPOXY/COATED 3000D | FT | 706.03 S10 | 1 | CERT
611E36001 | 132" CONDUIT, TYPE A, AS PER PLAN | FT | PRIMARY | 4821350D | CERT REINF CIRCULAR CONC PIPE 1350D LOAD | FT | 706.02 S10 | 1 | CERT
611E36001 | 132" CONDUIT, TYPE A, AS PER PLAN | FT | PRIMARY | 4822000D | CERT REINF CIRCULAR CONC PIPE 2000D LOAD | FT | 706.02 S10 | 1 | CERT
611E36001 | 132" CONDUIT, TYPE A, AS PER PLAN | FT | PRIMARY | 4821000D | CERT REINF CIRCULAR CONC PIPE 1000D LOAD | FT | 706.02 S10 | 1 | CERT
611E36001 | 132" CONDUIT, TYPE A, AS PER PLAN | FT | PRIMARY | 52301 | ALUMINUM ALLOY STRUCTURAL PLATE, 707.23 | EACH | 707.23 | 0 | CERT
611E36001 | 132" CONDUIT, TYPE A, AS PER PLAN | FT | COMPONENT | 42603 | SAND & GRAVEL, 603 TYPE 2 GRADATION # 1 | TON | 703.11 | 0 | CERT
611E36001 | 132" CONDUIT, TYPE A, AS PER PLAN | FT | COMPONENT | 055SD5 | SAND STONE 703.05 | TON | 703.05 | 0 | CERT
611E36200 | 132" CONDUIT, TYPE B | FT | PRIMARY | 4821000D | CERT REINF CIRCULAR CONC PIPE 1000D LOAD | FT | 706.02 S10 | 1 | CERT
611E36200 | 132" CONDUIT, TYPE B | FT | COMPONENT | 051SD5 | SAND, NATURAL 703.05 | TON | 703.05 | 0 | CERT
611E36200 | 132" CONDUIT, TYPE B | FT | COMPONENT | 61501 | BITUMINOUS PIPE JOINT FILLER | GAL | 706.1 | 0 | QPL
611E36200 | 132" CONDUIT, TYPE B | FT | COMPONENT | 021SD2 | SAND, NATURAL 703.02 | TON | 703.02 | 0 | CERT
611E36200 | 132" CONDUIT, TYPE B | FT | COMPONENT | 42603 | SAND & GRAVEL, 603 TYPE 2 GRADATION # 1 | TON | 703.11 | 0 | CERT
611E36200 | 132" CONDUIT, TYPE B | FT | COMPONENT | 04263A | SAND & GRAVEL, 603 TYPE 2 GRADATION # 2 | TON | 703.11 | 0 | CERT
611E36200 | 132" CONDUIT, TYPE B | FT | PRIMARY | 4823000D | CERT REINF CIRCULAR CONC PIPE 3000D LOAD | FT | 706.02 S10 | 1 | CERT
611E36200 | 132" CONDUIT, TYPE B | FT | COMPONENT | 055SD5 | SAND STONE 703.05 | TON | 703.05 | 0 | CERT
611E36200 | 132" CONDUIT, TYPE B | FT | PRIMARY | 4821350D | CERT REINF CIRCULAR CONC PIPE 1350D LOAD | FT | 706.02 S10 | 1 | CERT
611E36200 | 132" CONDUIT, TYPE B | FT | PRIMARY | 4822000D | CERT REINF CIRCULAR CONC PIPE 2000D LOAD | FT | 706.02 S10 | 1 | CERT
611E36200 | 132" CONDUIT, TYPE B | FT | COMPONENT | 47014 | FLEXIBLE PLASTIC GASKETS | EACH | 706.14 | 0 | QPL
611E36200 | 132" CONDUIT, TYPE B | FT | COMPONENT | 47011 | RESILIENT & FLEX GASKET(LUB JOINT/MFG) | EACH | 706.11 | 0 | QPL
611E36400 | 132" CONDUIT, TYPE C | FT | PRIMARY | 4821000D | CERT REINF CIRCULAR CONC PIPE 1000D LOAD | FT | 706.02 S10 | 1 | CERT
611E36400 | 132" CONDUIT, TYPE C | FT | PRIMARY | 4822000D | CERT REINF CIRCULAR CONC PIPE 2000D LOAD | FT | 706.02 S10 | 1 | CERT
611E36400 | 132" CONDUIT, TYPE C | FT | COMPONENT | 021SD2 | SAND, NATURAL 703.02 | TON | 703.02 | 0 | CERT
611E36400 | 132" CONDUIT, TYPE C | FT | COMPONENT | 42603 | SAND & GRAVEL, 603 TYPE 2 GRADATION # 1 | TON | 703.11 | 0 | CERT
611E36400 | 132" CONDUIT, TYPE C | FT | PRIMARY | 4823000D | CERT REINF CIRCULAR CONC PIPE 3000D LOAD | FT | 706.02 S10 | 1 | CERT
611E36400 | 132" CONDUIT, TYPE C | FT | COMPONENT | 051SD5 | SAND, NATURAL 703.05 | TON | 703.05 | 0 | CERT
611E36400 | 132" CONDUIT, TYPE C | FT | COMPONENT | 055SD5 | SAND STONE 703.05 | TON | 703.05 | 0 | CERT
611E36400 | 132" CONDUIT, TYPE C | FT | PRIMARY | 4821350D | CERT REINF CIRCULAR CONC PIPE 1350D LOAD | FT | 706.02 S10 | 1 | CERT
611E36400 | 132" CONDUIT, TYPE C | FT | COMPONENT | 04263A | SAND & GRAVEL, 603 TYPE 2 GRADATION # 2 | TON | 703.11 | 0 | CERT
611E36400 | 132" CONDUIT, TYPE C | FT | COMPONENT | 47011 | RESILIENT & FLEX GASKET(LUB JOINT/MFG) | EACH | 706.11 | 0 | QPL
611E36400 | 132" CONDUIT, TYPE C | FT | COMPONENT | 61501 | BITUMINOUS PIPE JOINT FILLER | GAL | 706.1 | 0 | QPL
611E37000 | 138" CONDUIT, TYPE A | FT | COMPONENT | 021SD2 | SAND, NATURAL 703.02 | TON | 703.02 | 0 | CERT
611E37000 | 138" CONDUIT, TYPE A | FT | PRIMARY | 481CL2 | CERT NON-REINFORCED CONC PIPE CLASS 2 | FT | 706.01 S10 | 1 | CERT
611E37000 | 138" CONDUIT, TYPE A | FT | COMPONENT | 47014 | FLEXIBLE PLASTIC GASKETS | EACH | 706.14 | 0 | QPL
611E37000 | 138" CONDUIT, TYPE A | FT | PRIMARY | 4731000D | CERT REINF CONC PIPE EPOXY/COATED 1000D | FT | 706.03 S10 | 1 | CERT
611E37000 | 138" CONDUIT, TYPE A | FT | COMPONENT | 47011 | RESILIENT & FLEX GASKET(LUB JOINT/MFG) | EACH | 706.11 | 0 | QPL
611E37000 | 138" CONDUIT, TYPE A | FT | PRIMARY | 4731350D | CERT REINF CONC PIPE EPOXY/COATED 1350D | FT | 706.03 S10 | 1 | CERT
611E37000 | 138" CONDUIT, TYPE A | FT | PRIMARY | 46001 | STRUCTURAL PLATE CORRUGATED STEEL | EACH | 707.03 | 0 | CERT
611E37000 | 138" CONDUIT, TYPE A | FT | PRIMARY | 4732000D | CERT REINF CONC PIPE EPOXY/COATED 2000D | FT | 706.03 S10 | 1 | CERT
611E37000 | 138" CONDUIT, TYPE A | FT | PRIMARY | 4823000D | CERT REINF CIRCULAR CONC PIPE 3000D LOAD | FT | 706.02 S10 | 1 | CERT
611E37000 | 138" CONDUIT, TYPE A | FT | COMPONENT | 61501 | BITUMINOUS PIPE JOINT FILLER | GAL | 706.1 | 0 | QPL
611E37000 | 138" CONDUIT, TYPE A | FT | COMPONENT | 055SD5 | SAND STONE 703.05 | TON | 703.05 | 0 | CERT
611E37000 | 138" CONDUIT, TYPE A | FT | COMPONENT | 42603 | SAND & GRAVEL, 603 TYPE 2 GRADATION # 1 | TON | 703.11 | 0 | CERT
611E37000 | 138" CONDUIT, TYPE A | FT | COMPONENT | 04263A | SAND & GRAVEL, 603 TYPE 2 GRADATION # 2 | TON | 703.11 | 0 | CERT
611E37000 | 138" CONDUIT, TYPE A | FT | COMPONENT | 051SD5 | SAND, NATURAL 703.05 | TON | 703.05 | 0 | CERT
611E37000 | 138" CONDUIT, TYPE A | FT | PRIMARY | 481CL3 | CERT NON-REINFORCED CONC PIPE CLASS 3 | FT | 706.01 S10 | 1 | CERT
611E37000 | 138" CONDUIT, TYPE A | FT | PRIMARY | 4822000D | CERT REINF CIRCULAR CONC PIPE 2000D LOAD | FT | 706.02 S10 | 1 | CERT
611E37000 | 138" CONDUIT, TYPE A | FT | PRIMARY | 4821350D | CERT REINF CIRCULAR CONC PIPE 1350D LOAD | FT | 706.02 S10 | 1 | CERT
611E37000 | 138" CONDUIT, TYPE A | FT | PRIMARY | 52301 | ALUMINUM ALLOY STRUCTURAL PLATE, 707.23 | EACH | 707.23 | 0 | CERT
611E37000 | 138" CONDUIT, TYPE A | FT | COMPONENT | 61503 | ASPHALT MASTIC, AASHTO M-243 | GAL | 603.05 | 0 | CTD
611E37000 | 138" CONDUIT, TYPE A | FT | PRIMARY | 4821000D | CERT REINF CIRCULAR CONC PIPE 1000D LOAD | FT | 706.02 S10 | 1 | CERT
611E37000 | 138" CONDUIT, TYPE A | FT | PRIMARY | 4733000D | CERT REINF CONC PIPE EPOXY/COATED 3000D | FT | 706.03 S10 | 1 | CERT
611E37001 | 138" CONDUIT, TYPE A, APP | FT | PRIMARY | 4822000D | CERT REINF CIRCULAR CONC PIPE 2000D LOAD | FT | 706.02 S10 | 1 | CERT
611E37001 | 138" CONDUIT, TYPE A, APP | FT | COMPONENT | 61503 | ASPHALT MASTIC, AASHTO M-243 | GAL | 603.05 | 0 | CTD
611E37001 | 138" CONDUIT, TYPE A, APP | FT | COMPONENT | 04263A | SAND & GRAVEL, 603 TYPE 2 GRADATION # 2 | TON | 703.11 | 0 | CERT
611E37001 | 138" CONDUIT, TYPE A, APP | FT | COMPONENT | 42603 | SAND & GRAVEL, 603 TYPE 2 GRADATION # 1 | TON | 703.11 | 0 | CERT
611E37001 | 138" CONDUIT, TYPE A, APP | FT | COMPONENT | 021SD2 | SAND, NATURAL 703.02 | TON | 703.02 | 0 | CERT
611E37001 | 138" CONDUIT, TYPE A, APP | FT | COMPONENT | 61501 | BITUMINOUS PIPE JOINT FILLER | GAL | 706.1 | 0 | QPL
611E37001 | 138" CONDUIT, TYPE A, APP | FT | PRIMARY | 4823000D | CERT REINF CIRCULAR CONC PIPE 3000D LOAD | FT | 706.02 S10 | 1 | CERT
611E37001 | 138" CONDUIT, TYPE A, APP | FT | PRIMARY | 4732000D | CERT REINF CONC PIPE EPOXY/COATED 2000D | FT | 706.03 S10 | 1 | CERT
611E37001 | 138" CONDUIT, TYPE A, APP | FT | PRIMARY | 46001 | STRUCTURAL PLATE CORRUGATED STEEL | EACH | 707.03 | 1 | CERT
611E37001 | 138" CONDUIT, TYPE A, APP | FT | COMPONENT | 051SD5 | SAND, NATURAL 703.05 | TON | 703.05 | 0 | CERT
611E37001 | 138" CONDUIT, TYPE A, APP | FT | COMPONENT | 47011 | RESILIENT & FLEX GASKET(LUB JOINT/MFG) | EACH | 706.11 | 0 | QPL
611E37001 | 138" CONDUIT, TYPE A, APP | FT | PRIMARY | 4731000D | CERT REINF CONC PIPE EPOXY/COATED 1000D | FT | 706.03 S10 | 1 | CERT
611E37001 | 138" CONDUIT, TYPE A, APP | FT | COMPONENT | 47014 | FLEXIBLE PLASTIC GASKETS | EACH | 706.14 | 0 | QPL
611E37001 | 138" CONDUIT, TYPE A, APP | FT | PRIMARY | 481CL3 | CERT NON-REINFORCED CONC PIPE CLASS 3 | FT | 706.01 S10 | 1 | CERT
611E37001 | 138" CONDUIT, TYPE A, APP | FT | PRIMARY | 4821000D | CERT REINF CIRCULAR CONC PIPE 1000D LOAD | FT | 706.02 S10 | 1 | CERT
611E37001 | 138" CONDUIT, TYPE A, APP | FT | PRIMARY | 481CL2 | CERT NON-REINFORCED CONC PIPE CLASS 2 | FT | 706.01 S10 | 1 | CERT
611E37001 | 138" CONDUIT, TYPE A, APP | FT | PRIMARY | 52301 | ALUMINUM ALLOY STRUCTURAL PLATE, 707.23 | EACH | 707.23 | 0 | CERT
611E37001 | 138" CONDUIT, TYPE A, APP | FT | COMPONENT | 055SD5 | SAND STONE 703.05 | TON | 703.05 | 0 | CERT
611E37001 | 138" CONDUIT, TYPE A, APP | FT | PRIMARY | 4821350D | CERT REINF CIRCULAR CONC PIPE 1350D LOAD | FT | 706.02 S10 | 1 | CERT
611E37001 | 138" CONDUIT, TYPE A, APP | FT | PRIMARY | 4731350D | CERT REINF CONC PIPE EPOXY/COATED 1350D | FT | 706.03 S10 | 1 | CERT
611E37200 | 138" CONDUIT, TYPE B | FT | COMPONENT | 61501 | BITUMINOUS PIPE JOINT FILLER | GAL | 706.1 | 0 | QPL
611E37200 | 138" CONDUIT, TYPE B | FT | COMPONENT | 04263A | SAND & GRAVEL, 603 TYPE 2 GRADATION # 2 | TON | 703.11 | 0 | CERT
611E37200 | 138" CONDUIT, TYPE B | FT | PRIMARY | 4823000D | CERT REINF CIRCULAR CONC PIPE 3000D LOAD | FT | 706.02 S10 | 1 | CERT
611E37200 | 138" CONDUIT, TYPE B | FT | COMPONENT | 47011 | RESILIENT & FLEX GASKET(LUB JOINT/MFG) | EACH | 706.11 | 0 | QPL
611E37200 | 138" CONDUIT, TYPE B | FT | COMPONENT | 47014 | FLEXIBLE PLASTIC GASKETS | EACH | 706.14 | 0 | QPL
611E37200 | 138" CONDUIT, TYPE B | FT | COMPONENT | 42603 | SAND & GRAVEL, 603 TYPE 2 GRADATION # 1 | TON | 703.11 | 0 | CERT
611E37200 | 138" CONDUIT, TYPE B | FT | COMPONENT | 021SD2 | SAND, NATURAL 703.02 | TON | 703.02 | 0 | CERT
611E37200 | 138" CONDUIT, TYPE B | FT | COMPONENT | 051SD5 | SAND, NATURAL 703.05 | TON | 703.05 | 0 | CERT
611E37200 | 138" CONDUIT, TYPE B | FT | COMPONENT | 055SD5 | SAND STONE 703.05 | TON | 703.05 | 0 | CERT
611E37200 | 138" CONDUIT, TYPE B | FT | PRIMARY | 4821350D | CERT REINF CIRCULAR CONC PIPE 1350D LOAD | FT | 706.02 S10 | 1 | CERT
611E37200 | 138" CONDUIT, TYPE B | FT | PRIMARY | 4822000D | CERT REINF CIRCULAR CONC PIPE 2000D LOAD | FT | 706.02 S10 | 1 | CERT
611E37200 | 138" CONDUIT, TYPE B | FT | PRIMARY | 4821000D | CERT REINF CIRCULAR CONC PIPE 1000D LOAD | FT | 706.02 S10 | 1 | CERT
611E37400 | 138" CONDUIT, TYPE C | FT | PRIMARY | 4821000D | CERT REINF CIRCULAR CONC PIPE 1000D LOAD | FT | 706.02 S10 | 1 | CERT
611E37400 | 138" CONDUIT, TYPE C | FT | COMPONENT | 47011 | RESILIENT & FLEX GASKET(LUB JOINT/MFG) | EACH | 706.11 | 0 | QPL
611E37400 | 138" CONDUIT, TYPE C | FT | PRIMARY | 4821350D | CERT REINF CIRCULAR CONC PIPE 1350D LOAD | FT | 706.02 S10 | 1 | CERT
611E37400 | 138" CONDUIT, TYPE C | FT | COMPONENT | 055SD5 | SAND STONE 703.05 | TON | 703.05 | 0 | CERT
611E37400 | 138" CONDUIT, TYPE C | FT | COMPONENT | 051SD5 | SAND, NATURAL 703.05 | TON | 703.05 | 0 | CERT
611E37400 | 138" CONDUIT, TYPE C | FT | COMPONENT | 04263A | SAND & GRAVEL, 603 TYPE 2 GRADATION # 2 | TON | 703.11 | 0 | CERT
611E37400 | 138" CONDUIT, TYPE C | FT | PRIMARY | 4822000D | CERT REINF CIRCULAR CONC PIPE 2000D LOAD | FT | 706.02 S10 | 1 | CERT
611E37400 | 138" CONDUIT, TYPE C | FT | COMPONENT | 021SD2 | SAND, NATURAL 703.02 | TON | 703.02 | 0 | CERT
611E37400 | 138" CONDUIT, TYPE C | FT | COMPONENT | 61501 | BITUMINOUS PIPE JOINT FILLER | GAL | 706.1 | 0 | QPL
611E37400 | 138" CONDUIT, TYPE C | FT | PRIMARY | 4823000D | CERT REINF CIRCULAR CONC PIPE 3000D LOAD | FT | 706.02 S10 | 1 | CERT
611E37400 | 138" CONDUIT, TYPE C | FT | COMPONENT | 42603 | SAND & GRAVEL, 603 TYPE 2 GRADATION # 1 | TON | 703.11 | 0 | CERT
611E37400 | 138" CONDUIT, TYPE C | FT | COMPONENT | 47014 | FLEXIBLE PLASTIC GASKETS | EACH | 706.14 | 0 | QPL
611E38000 | 144" CONDUIT, TYPE A | FT | COMPONENT | 04263A | SAND & GRAVEL, 603 TYPE 2 GRADATION # 2 | TON | 703.11 | 0 | CERT
611E38000 | 144" CONDUIT, TYPE A | FT | COMPONENT | 055SD5 | SAND STONE 703.05 | TON | 703.05 | 0 | CERT
611E38000 | 144" CONDUIT, TYPE A | FT | PRIMARY | 4821350D | CERT REINF CIRCULAR CONC PIPE 1350D LOAD | FT | 706.02 S10 | 1 | CERT
611E38000 | 144" CONDUIT, TYPE A | FT | PRIMARY | 4822000D | CERT REINF CIRCULAR CONC PIPE 2000D LOAD | FT | 706.02 S10 | 1 | CERT
611E38000 | 144" CONDUIT, TYPE A | FT | PRIMARY | 4821000D | CERT REINF CIRCULAR CONC PIPE 1000D LOAD | FT | 706.02 S10 | 1 | CERT
611E38000 | 144" CONDUIT, TYPE A | FT | PRIMARY | 52301 | ALUMINUM ALLOY STRUCTURAL PLATE, 707.23 | EACH | 707.23 | 0 | CERT
611E38000 | 144" CONDUIT, TYPE A | FT | COMPONENT | 61503 | ASPHALT MASTIC, AASHTO M-243 | GAL | 603.05 | 0 | CTD
611E38000 | 144" CONDUIT, TYPE A | FT | PRIMARY | 4733000D | CERT REINF CONC PIPE EPOXY/COATED 3000D | FT | 706.03 S10 | 1 | CERT
611E38000 | 144" CONDUIT, TYPE A | FT | COMPONENT | 47014 | FLEXIBLE PLASTIC GASKETS | EACH | 706.14 | 0 | QPL
611E38000 | 144" CONDUIT, TYPE A | FT | COMPONENT | 051SD5 | SAND, NATURAL 703.05 | TON | 703.05 | 0 | CERT
611E38000 | 144" CONDUIT, TYPE A | FT | PRIMARY | 4731000D | CERT REINF CONC PIPE EPOXY/COATED 1000D | FT | 706.03 S10 | 1 | CERT
611E38000 | 144" CONDUIT, TYPE A | FT | PRIMARY | 46001 | STRUCTURAL PLATE CORRUGATED STEEL | EACH | 707.03 | 0 | CERT
611E38000 | 144" CONDUIT, TYPE A | FT | PRIMARY | 4732000D | CERT REINF CONC PIPE EPOXY/COATED 2000D | FT | 706.03 S10 | 1 | CERT
611E38000 | 144" CONDUIT, TYPE A | FT | PRIMARY | 4823000D | CERT REINF CIRCULAR CONC PIPE 3000D LOAD | FT | 706.02 S10 | 1 | CERT
611E38000 | 144" CONDUIT, TYPE A | FT | COMPONENT | 47011 | RESILIENT & FLEX GASKET(LUB JOINT/MFG) | EACH | 706.11 | 0 | QPL
611E38000 | 144" CONDUIT, TYPE A | FT | COMPONENT | 42603 | SAND & GRAVEL, 603 TYPE 2 GRADATION # 1 | TON | 703.11 | 0 | CERT
611E38000 | 144" CONDUIT, TYPE A | FT | PRIMARY | 4731350D | CERT REINF CONC PIPE EPOXY/COATED 1350D | FT | 706.03 S10 | 1 | CERT
611E38000 | 144" CONDUIT, TYPE A | FT | COMPONENT | 61501 | BITUMINOUS PIPE JOINT FILLER | GAL | 706.1 | 0 | QPL
611E38000 | 144" CONDUIT, TYPE A | FT | COMPONENT | 021SD2 | SAND, NATURAL 703.02 | TON | 703.02 | 0 | CERT
611E38001 | 144" CONDUIT, TYPE A, APP | FT | COMPONENT | 021SD2 | SAND, NATURAL 703.02 | TON | 703.02 | 0 | CERT
611E38001 | 144" CONDUIT, TYPE A, APP | FT | COMPONENT | 42603 | SAND & GRAVEL, 603 TYPE 2 GRADATION # 1 | TON | 703.11 | 0 | CERT
611E38001 | 144" CONDUIT, TYPE A, APP | FT | COMPONENT | 47014 | FLEXIBLE PLASTIC GASKETS | EACH | 706.14 | 0 | QPL
611E38001 | 144" CONDUIT, TYPE A, APP | FT | PRIMARY | 4821350D | CERT REINF CIRCULAR CONC PIPE 1350D LOAD | FT | 706.02 S10 | 1 | CERT
611E38001 | 144" CONDUIT, TYPE A, APP | FT | PRIMARY | 4822000D | CERT REINF CIRCULAR CONC PIPE 2000D LOAD | FT | 706.02 S10 | 1 | CERT
611E38001 | 144" CONDUIT, TYPE A, APP | FT | PRIMARY | 4821000D | CERT REINF CIRCULAR CONC PIPE 1000D LOAD | FT | 706.02 S10 | 1 | CERT
611E38001 | 144" CONDUIT, TYPE A, APP | FT | COMPONENT | 051SD5 | SAND, NATURAL 703.05 | TON | 703.05 | 0 | CERT
611E38001 | 144" CONDUIT, TYPE A, APP | FT | COMPONENT | 47011 | RESILIENT & FLEX GASKET(LUB JOINT/MFG) | EACH | 706.11 | 0 | QPL
611E38001 | 144" CONDUIT, TYPE A, APP | FT | PRIMARY | 4823000D | CERT REINF CIRCULAR CONC PIPE 3000D LOAD | FT | 706.02 S10 | 1 | CERT
611E38001 | 144" CONDUIT, TYPE A, APP | FT | COMPONENT | 04263A | SAND & GRAVEL, 603 TYPE 2 GRADATION # 2 | TON | 703.11 | 0 | CERT
611E38001 | 144" CONDUIT, TYPE A, APP | FT | COMPONENT | 61501 | BITUMINOUS PIPE JOINT FILLER | GAL | 706.1 | 0 | QPL
611E38001 | 144" CONDUIT, TYPE A, APP | FT | COMPONENT | 055SD5 | SAND STONE 703.05 | TON | 703.05 | 0 | CERT
611E38200 | 144" CONDUIT, TYPE B | FT | COMPONENT | 051SD5 | SAND, NATURAL 703.05 | TON | 703.05 | 0 | CERT
611E38200 | 144" CONDUIT, TYPE B | FT | PRIMARY | 4821350D | CERT REINF CIRCULAR CONC PIPE 1350D LOAD | FT | 706.02 S10 | 1 | CERT
611E38200 | 144" CONDUIT, TYPE B | FT | PRIMARY | 4822000D | CERT REINF CIRCULAR CONC PIPE 2000D LOAD | FT | 706.02 S10 | 1 | CERT
611E38200 | 144" CONDUIT, TYPE B | FT | COMPONENT | 021SD2 | SAND, NATURAL 703.02 | TON | 703.02 | 0 | CERT
611E38200 | 144" CONDUIT, TYPE B | FT | COMPONENT | 61501 | BITUMINOUS PIPE JOINT FILLER | GAL | 706.1 | 0 | QPL
611E38200 | 144" CONDUIT, TYPE B | FT | COMPONENT | 47014 | FLEXIBLE PLASTIC GASKETS | EACH | 706.14 | 0 | QPL
611E38200 | 144" CONDUIT, TYPE B | FT | COMPONENT | 42603 | SAND & GRAVEL, 603 TYPE 2 GRADATION # 1 | TON | 703.11 | 0 | CERT
611E38200 | 144" CONDUIT, TYPE B | FT | COMPONENT | 04263A | SAND & GRAVEL, 603 TYPE 2 GRADATION # 2 | TON | 703.11 | 0 | CERT
611E38200 | 144" CONDUIT, TYPE B | FT | COMPONENT | 47011 | RESILIENT & FLEX GASKET(LUB JOINT/MFG) | EACH | 706.11 | 0 | QPL
611E38200 | 144" CONDUIT, TYPE B | FT | PRIMARY | 4823000D | CERT REINF CIRCULAR CONC PIPE 3000D LOAD | FT | 706.02 S10 | 1 | CERT
611E38200 | 144" CONDUIT, TYPE B | FT | COMPONENT | 055SD5 | SAND STONE 703.05 | TON | 703.05 | 0 | CERT
611E38200 | 144" CONDUIT, TYPE B | FT | PRIMARY | 4821000D | CERT REINF CIRCULAR CONC PIPE 1000D LOAD | FT | 706.02 S10 | 1 | CERT
611E38400 | 144" CONDUIT, TYPE C | FT | PRIMARY | 4821000D | CERT REINF CIRCULAR CONC PIPE 1000D LOAD | FT | 706.02 S10 | 1 | CERT
611E38400 | 144" CONDUIT, TYPE C | FT | COMPONENT | 61501 | BITUMINOUS PIPE JOINT FILLER | GAL | 706.1 | 0 | QPL
611E38400 | 144" CONDUIT, TYPE C | FT | COMPONENT | 021SD2 | SAND, NATURAL 703.02 | TON | 703.02 | 0 | CERT
611E38400 | 144" CONDUIT, TYPE C | FT | COMPONENT | 42603 | SAND & GRAVEL, 603 TYPE 2 GRADATION # 1 | TON | 703.11 | 0 | CERT
611E38400 | 144" CONDUIT, TYPE C | FT | COMPONENT | 47011 | RESILIENT & FLEX GASKET(LUB JOINT/MFG) | EACH | 706.11 | 0 | QPL
611E38400 | 144" CONDUIT, TYPE C | FT | PRIMARY | 4823000D | CERT REINF CIRCULAR CONC PIPE 3000D LOAD | FT | 706.02 S10 | 1 | CERT
611E38400 | 144" CONDUIT, TYPE C | FT | COMPONENT | 051SD5 | SAND, NATURAL 703.05 | TON | 703.05 | 0 | CERT
611E38400 | 144" CONDUIT, TYPE C | FT | COMPONENT | 055SD5 | SAND STONE 703.05 | TON | 703.05 | 0 | CERT
611E38400 | 144" CONDUIT, TYPE C | FT | PRIMARY | 4821350D | CERT REINF CIRCULAR CONC PIPE 1350D LOAD | FT | 706.02 S10 | 1 | CERT
611E38400 | 144" CONDUIT, TYPE C | FT | PRIMARY | 4822000D | CERT REINF CIRCULAR CONC PIPE 2000D LOAD | FT | 706.02 S10 | 1 | CERT
611E38400 | 144" CONDUIT, TYPE C | FT | COMPONENT | 04263A | SAND & GRAVEL, 603 TYPE 2 GRADATION # 2 | TON | 703.11 | 0 | CERT
611E38400 | 144" CONDUIT, TYPE C | FT | COMPONENT | 47014 | FLEXIBLE PLASTIC GASKETS | EACH | 706.14 | 0 | QPL
611E39000 | 150" CONDUIT, TYPE A | FT | COMPONENT | 61503 | ASPHALT MASTIC, AASHTO M-243 | GAL | 603.05 | 0 | CTD
611E39000 | 150" CONDUIT, TYPE A | FT | COMPONENT | 021SD2 | SAND, NATURAL 703.02 | TON | 703.02 | 0 | CERT
611E39000 | 150" CONDUIT, TYPE A | FT | COMPONENT | 42603 | SAND & GRAVEL, 603 TYPE 2 GRADATION # 1 | TON | 703.11 | 0 | CERT
611E39000 | 150" CONDUIT, TYPE A | FT | COMPONENT | 04263A | SAND & GRAVEL, 603 TYPE 2 GRADATION # 2 | TON | 703.11 | 0 | CERT
611E39000 | 150" CONDUIT, TYPE A | FT | COMPONENT | 051SD5 | SAND, NATURAL 703.05 | TON | 703.05 | 0 | CERT
611E39000 | 150" CONDUIT, TYPE A | FT | COMPONENT | 055SD5 | SAND STONE 703.05 | TON | 703.05 | 0 | CERT
611E39000 | 150" CONDUIT, TYPE A | FT | PRIMARY | 52301 | ALUMINUM ALLOY STRUCTURAL PLATE, 707.23 | EACH | 707.23 | 0 | CERT
611E39000 | 150" CONDUIT, TYPE A | FT | PRIMARY | 46001 | STRUCTURAL PLATE CORRUGATED STEEL | EACH | 707.03 | 0 | CERT
611E39600 | 156" CONDUIT, TYPE A | FT | COMPONENT | 61503 | ASPHALT MASTIC, AASHTO M-243 | GAL | 603.05 | 0 | CTD
611E39600 | 156" CONDUIT, TYPE A | FT | COMPONENT | 021SD2 | SAND, NATURAL 703.02 | TON | 703.02 | 0 | CERT
611E39600 | 156" CONDUIT, TYPE A | FT | COMPONENT | 42603 | SAND & GRAVEL, 603 TYPE 2 GRADATION # 1 | TON | 703.11 | 0 | CERT
611E39600 | 156" CONDUIT, TYPE A | FT | COMPONENT | 04263A | SAND & GRAVEL, 603 TYPE 2 GRADATION # 2 | TON | 703.11 | 0 | CERT
611E39600 | 156" CONDUIT, TYPE A | FT | COMPONENT | 051SD5 | SAND, NATURAL 703.05 | TON | 703.05 | 0 | CERT
611E39600 | 156" CONDUIT, TYPE A | FT | COMPONENT | 055SD5 | SAND STONE 703.05 | TON | 703.05 | 0 | CERT
611E39600 | 156" CONDUIT, TYPE A | FT | PRIMARY | 52301 | ALUMINUM ALLOY STRUCTURAL PLATE, 707.23 | EACH | 707.23 | 0 | CERT
611E39600 | 156" CONDUIT, TYPE A | FT | PRIMARY | 46001 | STRUCTURAL PLATE CORRUGATED STEEL | EACH | 707.03 | 0 | CERT
611E40200 | 162" CONDUIT, TYPE A | FT | PRIMARY | 46001 | STRUCTURAL PLATE CORRUGATED STEEL | EACH | 707.03 | 0 | CERT
611E40200 | 162" CONDUIT, TYPE A | FT | COMPONENT | 61503 | ASPHALT MASTIC, AASHTO M-243 | GAL | 603.05 | 0 | CTD
611E40200 | 162" CONDUIT, TYPE A | FT | COMPONENT | 021SD2 | SAND, NATURAL 703.02 | TON | 703.02 | 0 | CERT
611E40200 | 162" CONDUIT, TYPE A | FT | COMPONENT | 42603 | SAND & GRAVEL, 603 TYPE 2 GRADATION # 1 | TON | 703.11 | 0 | CERT
611E40200 | 162" CONDUIT, TYPE A | FT | COMPONENT | 051SD5 | SAND, NATURAL 703.05 | TON | 703.05 | 0 | CERT
611E40200 | 162" CONDUIT, TYPE A | FT | COMPONENT | 055SD5 | SAND STONE 703.05 | TON | 703.05 | 0 | CERT
611E40200 | 162" CONDUIT, TYPE A | FT | PRIMARY | 52301 | ALUMINUM ALLOY STRUCTURAL PLATE, 707.23 | EACH | 707.23 | 0 | CERT
611E40800 | 168" CONDUIT, TYPE A | FT | PRIMARY | 46001 | STRUCTURAL PLATE CORRUGATED STEEL | EACH | 707.03 | 0 | CERT
611E40800 | 168" CONDUIT, TYPE A | FT | PRIMARY | 52301 | ALUMINUM ALLOY STRUCTURAL PLATE, 707.23 | EACH | 707.23 | 0 | CERT
611E40800 | 168" CONDUIT, TYPE A | FT | COMPONENT | 021SD2 | SAND, NATURAL 703.02 | TON | 703.02 | 0 | CERT
611E40800 | 168" CONDUIT, TYPE A | FT | COMPONENT | 42603 | SAND & GRAVEL, 603 TYPE 2 GRADATION # 1 | TON | 703.11 | 0 | CERT
611E40800 | 168" CONDUIT, TYPE A | FT | COMPONENT | 04263A | SAND & GRAVEL, 603 TYPE 2 GRADATION # 2 | TON | 703.11 | 0 | CERT
611E40800 | 168" CONDUIT, TYPE A | FT | COMPONENT | 051SD5 | SAND, NATURAL 703.05 | TON | 703.05 | 0 | CERT
611E40800 | 168" CONDUIT, TYPE A | FT | COMPONENT | 055SD5 | SAND STONE 703.05 | TON | 703.05 | 0 | CERT
611E40800 | 168" CONDUIT, TYPE A | FT | COMPONENT | 61503 | ASPHALT MASTIC, AASHTO M-243 | GAL | 603.05 | 0 | CTD
611E40801 | 168" CONDUIT, TYPE A, APP | FT | COMPONENT | 055SD5 | SAND STONE 703.05 | TON | 703.05 | 0 | CERT
611E40801 | 168" CONDUIT, TYPE A, APP | FT | COMPONENT | 61503 | ASPHALT MASTIC, AASHTO M-243 | GAL | 603.05 | 0 | CTD
611E40801 | 168" CONDUIT, TYPE A, APP | FT | COMPONENT | 021SD2 | SAND, NATURAL 703.02 | TON | 703.02 | 0 | CERT
611E40801 | 168" CONDUIT, TYPE A, APP | FT | COMPONENT | 42603 | SAND & GRAVEL, 603 TYPE 2 GRADATION # 1 | TON | 703.11 | 0 | CERT
611E40801 | 168" CONDUIT, TYPE A, APP | FT | COMPONENT | 04263A | SAND & GRAVEL, 603 TYPE 2 GRADATION # 2 | TON | 703.11 | 0 | CERT
611E40801 | 168" CONDUIT, TYPE A, APP | FT | COMPONENT | 051SD5 | SAND, NATURAL 703.05 | TON | 703.05 | 0 | CERT
611E40801 | 168" CONDUIT, TYPE A, APP | FT | PRIMARY | 46001 | STRUCTURAL PLATE CORRUGATED STEEL | EACH | 707.03 | 0 | CERT
611E40801 | 168" CONDUIT, TYPE A, APP | FT | PRIMARY | 52301 | ALUMINUM ALLOY STRUCTURAL PLATE, 707.23 | EACH | 707.23 | 0 | CERT
611E41400 | 174" CONDUIT, TYPE A | FT | PRIMARY | 46001 | STRUCTURAL PLATE CORRUGATED STEEL | EACH | 707.03 | 0 | CERT
611E41400 | 174" CONDUIT, TYPE A | FT | COMPONENT | 61503 | ASPHALT MASTIC, AASHTO M-243 | GAL | 603.05 | 0 | CTD
611E41400 | 174" CONDUIT, TYPE A | FT | COMPONENT | 42603 | SAND & GRAVEL, 603 TYPE 2 GRADATION # 1 | TON | 703.11 | 0 | CERT
611E41400 | 174" CONDUIT, TYPE A | FT | COMPONENT | 04263A | SAND & GRAVEL, 603 TYPE 2 GRADATION # 2 | TON | 703.11 | 0 | CERT
611E41400 | 174" CONDUIT, TYPE A | FT | COMPONENT | 051SD5 | SAND, NATURAL 703.05 | TON | 703.05 | 0 | CERT
611E41400 | 174" CONDUIT, TYPE A | FT | COMPONENT | 055SD5 | SAND STONE 703.05 | TON | 703.05 | 0 | CERT
611E41400 | 174" CONDUIT, TYPE A | FT | PRIMARY | 52301 | ALUMINUM ALLOY STRUCTURAL PLATE, 707.23 | EACH | 707.23 | 0 | CERT
611E41400 | 174" CONDUIT, TYPE A | FT | COMPONENT | 021SD2 | SAND, NATURAL 703.02 | TON | 703.02 | 0 | CERT
611E42000 | 180" CONDUIT, TYPE A | FT | PRIMARY | 46001 | STRUCTURAL PLATE CORRUGATED STEEL | EACH | 707.03 | 0 | CERT
611E42000 | 180" CONDUIT, TYPE A | FT | PRIMARY | 52301 | ALUMINUM ALLOY STRUCTURAL PLATE, 707.23 | EACH | 707.23 | 0 | CERT
611E42000 | 180" CONDUIT, TYPE A | FT | COMPONENT | 61503 | ASPHALT MASTIC, AASHTO M-243 | GAL | 603.05 | 0 | CTD
611E42000 | 180" CONDUIT, TYPE A | FT | COMPONENT | 021SD2 | SAND, NATURAL 703.02 | TON | 703.02 | 0 | CERT
611E42000 | 180" CONDUIT, TYPE A | FT | COMPONENT | 42603 | SAND & GRAVEL, 603 TYPE 2 GRADATION # 1 | TON | 703.11 | 0 | CERT
611E42000 | 180" CONDUIT, TYPE A | FT | COMPONENT | 04263A | SAND & GRAVEL, 603 TYPE 2 GRADATION # 2 | TON | 703.11 | 0 | CERT
611E42000 | 180" CONDUIT, TYPE A | FT | COMPONENT | 051SD5 | SAND, NATURAL 703.05 | TON | 703.05 | 0 | CERT
611E42000 | 180" CONDUIT, TYPE A | FT | COMPONENT | 055SD5 | SAND STONE 703.05 | TON | 703.05 | 0 | CERT
611E42300 | 186" CONDUIT, TYPE A | FT | PRIMARY | 46001 | STRUCTURAL PLATE CORRUGATED STEEL | EACH | 707.03 | 0 | CERT
611E42300 | 186" CONDUIT, TYPE A | FT | PRIMARY | 52301 | ALUMINUM ALLOY STRUCTURAL PLATE, 707.23 | EACH | 707.23 | 0 | CERT
611E42300 | 186" CONDUIT, TYPE A | FT | COMPONENT | 055SD5 | SAND STONE 703.05 | TON | 703.05 | 0 | CERT
611E42300 | 186" CONDUIT, TYPE A | FT | COMPONENT | 051SD5 | SAND, NATURAL 703.05 | TON | 703.05 | 0 | CERT
611E42300 | 186" CONDUIT, TYPE A | FT | COMPONENT | 42603 | SAND & GRAVEL, 603 TYPE 2 GRADATION # 1 | TON | 703.11 | 0 | CERT
611E42300 | 186" CONDUIT, TYPE A | FT | COMPONENT | 021SD2 | SAND, NATURAL 703.02 | TON | 703.02 | 0 | CERT
611E42300 | 186" CONDUIT, TYPE A | FT | COMPONENT | 61503 | ASPHALT MASTIC, AASHTO M-243 | GAL | 603.05 | 0 | CTD
611E42301 | 186" CONDUIT, TYPE A, APP | FT | COMPONENT | 42603 | SAND & GRAVEL, 603 TYPE 2 GRADATION # 1 | TON | 703.11 | 0 | CERT
611E42301 | 186" CONDUIT, TYPE A, APP | FT | PRIMARY | 46001 | STRUCTURAL PLATE CORRUGATED STEEL | EACH | 707.03 | 0 | CERT
611E42301 | 186" CONDUIT, TYPE A, APP | FT | COMPONENT | 61503 | ASPHALT MASTIC, AASHTO M-243 | GAL | 603.05 | 0 | CTD
611E42301 | 186" CONDUIT, TYPE A, APP | FT | COMPONENT | 021SD2 | SAND, NATURAL 703.02 | TON | 703.02 | 0 | CERT
611E42301 | 186" CONDUIT, TYPE A, APP | FT | PRIMARY | 52301 | ALUMINUM ALLOY STRUCTURAL PLATE, 707.23 | EACH | 707.23 | 0 | CERT
611E42301 | 186" CONDUIT, TYPE A, APP | FT | COMPONENT | 04263A | SAND & GRAVEL, 603 TYPE 2 GRADATION # 2 | TON | 703.11 | 0 | CERT
611E42301 | 186" CONDUIT, TYPE A, APP | FT | COMPONENT | 051SD5 | SAND, NATURAL 703.05 | TON | 703.05 | 0 | CERT
611E42301 | 186" CONDUIT, TYPE A, APP | FT | COMPONENT | 055SD5 | SAND STONE 703.05 | TON | 703.05 | 0 | CERT
611E42500 | 192" CONDUIT, TYPE A | FT | PRIMARY | 52301 | ALUMINUM ALLOY STRUCTURAL PLATE, 707.23 | EACH | 707.23 | 0 | CERT
611E42500 | 192" CONDUIT, TYPE A | FT | COMPONENT | 055SD5 | SAND STONE 703.05 | TON | 703.05 | 0 | CERT
611E42500 | 192" CONDUIT, TYPE A | FT | COMPONENT | 61503 | ASPHALT MASTIC, AASHTO M-243 | GAL | 603.05 | 0 | CTD
611E42500 | 192" CONDUIT, TYPE A | FT | COMPONENT | 021SD2 | SAND, NATURAL 703.02 | TON | 703.02 | 0 | CERT
611E42500 | 192" CONDUIT, TYPE A | FT | COMPONENT | 42603 | SAND & GRAVEL, 603 TYPE 2 GRADATION # 1 | TON | 703.11 | 0 | CERT
611E42500 | 192" CONDUIT, TYPE A | FT | COMPONENT | 04263A | SAND & GRAVEL, 603 TYPE 2 GRADATION # 2 | TON | 703.11 | 0 | CERT
611E42500 | 192" CONDUIT, TYPE A | FT | COMPONENT | 051SD5 | SAND, NATURAL 703.05 | TON | 703.05 | 0 | CERT
611E42500 | 192" CONDUIT, TYPE A | FT | PRIMARY | 46001 | STRUCTURAL PLATE CORRUGATED STEEL | EACH | 707.03 | 0 | CERT
611E42700 | 198" CONDUIT, TYPE A | FT | COMPONENT | 055SD5 | SAND STONE 703.05 | TON | 703.05 | 0 | CERT
611E42700 | 198" CONDUIT, TYPE A | FT | PRIMARY | 46001 | STRUCTURAL PLATE CORRUGATED STEEL | EACH | 707.03 | 0 | CERT
611E42700 | 198" CONDUIT, TYPE A | FT | COMPONENT | 61503 | ASPHALT MASTIC, AASHTO M-243 | GAL | 603.05 | 0 | CTD
611E42700 | 198" CONDUIT, TYPE A | FT | COMPONENT | 021SD2 | SAND, NATURAL 703.02 | TON | 703.02 | 0 | CERT
611E42700 | 198" CONDUIT, TYPE A | FT | COMPONENT | 42603 | SAND & GRAVEL, 603 TYPE 2 GRADATION # 1 | TON | 703.11 | 0 | CERT
611E42700 | 198" CONDUIT, TYPE A | FT | COMPONENT | 04263A | SAND & GRAVEL, 603 TYPE 2 GRADATION # 2 | TON | 703.11 | 0 | CERT
611E42700 | 198" CONDUIT, TYPE A | FT | COMPONENT | 051SD5 | SAND, NATURAL 703.05 | TON | 703.05 | 0 | CERT
611E42700 | 198" CONDUIT, TYPE A | FT | PRIMARY | 52301 | ALUMINUM ALLOY STRUCTURAL PLATE, 707.23 | EACH | 707.23 | 0 | CERT
611E42900 | 204" CONDUIT, TYPE A | FT | PRIMARY | 52301 | ALUMINUM ALLOY STRUCTURAL PLATE, 707.23 | EACH | 707.23 | 0 | CERT
611E42900 | 204" CONDUIT, TYPE A | FT | PRIMARY | 46001 | STRUCTURAL PLATE CORRUGATED STEEL | EACH | 707.03 | 0 | CERT
611E42900 | 204" CONDUIT, TYPE A | FT | COMPONENT | 61503 | ASPHALT MASTIC, AASHTO M-243 | GAL | 603.05 | 0 | CTD
611E42900 | 204" CONDUIT, TYPE A | FT | COMPONENT | 021SD2 | SAND, NATURAL 703.02 | TON | 703.02 | 0 | CERT
611E42900 | 204" CONDUIT, TYPE A | FT | COMPONENT | 42603 | SAND & GRAVEL, 603 TYPE 2 GRADATION # 1 | TON | 703.11 | 0 | CERT
611E42900 | 204" CONDUIT, TYPE A | FT | COMPONENT | 04263A | SAND & GRAVEL, 603 TYPE 2 GRADATION # 2 | TON | 703.11 | 0 | CERT
611E42900 | 204" CONDUIT, TYPE A | FT | COMPONENT | 051SD5 | SAND, NATURAL 703.05 | TON | 703.05 | 0 | CERT
611E42900 | 204" CONDUIT, TYPE A | FT | COMPONENT | 055SD5 | SAND STONE 703.05 | TON | 703.05 | 0 | CERT
611E43100 | 210" CONDUIT, TYPE A | FT | COMPONENT | 42603 | SAND & GRAVEL, 603 TYPE 2 GRADATION # 1 | TON | 703.11 | 0 | CERT
611E43100 | 210" CONDUIT, TYPE A | FT | PRIMARY | 46001 | STRUCTURAL PLATE CORRUGATED STEEL | EACH | 707.03 | 0 | CERT
611E43100 | 210" CONDUIT, TYPE A | FT | COMPONENT | 61503 | ASPHALT MASTIC, AASHTO M-243 | GAL | 603.05 | 0 | CTD
611E43100 | 210" CONDUIT, TYPE A | FT | COMPONENT | 021SD2 | SAND, NATURAL 703.02 | TON | 703.02 | 0 | CERT
611E43100 | 210" CONDUIT, TYPE A | FT | COMPONENT | 04263A | SAND & GRAVEL, 603 TYPE 2 GRADATION # 2 | TON | 703.11 | 0 | CERT
611E43100 | 210" CONDUIT, TYPE A | FT | COMPONENT | 051SD5 | SAND, NATURAL 703.05 | TON | 703.05 | 0 | CERT
611E43100 | 210" CONDUIT, TYPE A | FT | COMPONENT | 055SD5 | SAND STONE 703.05 | TON | 703.05 | 0 | CERT
611E43100 | 210" CONDUIT, TYPE A | FT | PRIMARY | 52301 | ALUMINUM ALLOY STRUCTURAL PLATE, 707.23 | EACH | 707.23 | 0 | CERT
611E43300 | 216" CONDUIT, TYPE A | FT | PRIMARY | 46001 | STRUCTURAL PLATE CORRUGATED STEEL | EACH | 707.03 | 0 | CERT
611E43300 | 216" CONDUIT, TYPE A | FT | COMPONENT | 61503 | ASPHALT MASTIC, AASHTO M-243 | GAL | 603.05 | 0 | CTD
611E43300 | 216" CONDUIT, TYPE A | FT | COMPONENT | 021SD2 | SAND, NATURAL 703.02 | TON | 703.02 | 0 | CERT
611E43300 | 216" CONDUIT, TYPE A | FT | COMPONENT | 42603 | SAND & GRAVEL, 603 TYPE 2 GRADATION # 1 | TON | 703.11 | 0 | CERT
611E43300 | 216" CONDUIT, TYPE A | FT | COMPONENT | 04263A | SAND & GRAVEL, 603 TYPE 2 GRADATION # 2 | TON | 703.11 | 0 | CERT
611E43300 | 216" CONDUIT, TYPE A | FT | COMPONENT | 051SD5 | SAND, NATURAL 703.05 | TON | 703.05 | 0 | CERT
611E43300 | 216" CONDUIT, TYPE A | FT | COMPONENT | 055SD5 | SAND STONE 703.05 | TON | 703.05 | 0 | CERT
611E43300 | 216" CONDUIT, TYPE A | FT | PRIMARY | 52301 | ALUMINUM ALLOY STRUCTURAL PLATE, 707.23 | EACH | 707.23 | 0 | CERT
611E43500 | 222" CONDUIT, TYPE A | FT | PRIMARY | 46001 | STRUCTURAL PLATE CORRUGATED STEEL | EACH | 707.03 | 0 | CERT
611E43500 | 222" CONDUIT, TYPE A | FT | PRIMARY | 52301 | ALUMINUM ALLOY STRUCTURAL PLATE, 707.23 | EACH | 707.23 | 0 | CERT
611E43500 | 222" CONDUIT, TYPE A | FT | COMPONENT | 021SD2 | SAND, NATURAL 703.02 | TON | 703.02 | 0 | CERT
611E43500 | 222" CONDUIT, TYPE A | FT | COMPONENT | 42603 | SAND & GRAVEL, 603 TYPE 2 GRADATION # 1 | TON | 703.11 | 0 | CERT
611E43500 | 222" CONDUIT, TYPE A | FT | COMPONENT | 04263A | SAND & GRAVEL, 603 TYPE 2 GRADATION # 2 | TON | 703.11 | 0 | CERT
611E43500 | 222" CONDUIT, TYPE A | FT | COMPONENT | 051SD5 | SAND, NATURAL 703.05 | TON | 703.05 | 0 | CERT
611E43500 | 222" CONDUIT, TYPE A | FT | COMPONENT | 055SD5 | SAND STONE 703.05 | TON | 703.05 | 0 | CERT
611E43500 | 222" CONDUIT, TYPE A | FT | COMPONENT | 61503 | ASPHALT MASTIC, AASHTO M-243 | GAL | 603.05 | 0 | CTD
611E43700 | 228" CONDUIT, TYPE A | FT | PRIMARY | 52301 | ALUMINUM ALLOY STRUCTURAL PLATE, 707.23 | EACH | 707.23 | 0 | CERT
611E43700 | 228" CONDUIT, TYPE A | FT | COMPONENT | 61503 | ASPHALT MASTIC, AASHTO M-243 | GAL | 603.05 | 0 | CTD
611E43700 | 228" CONDUIT, TYPE A | FT | COMPONENT | 021SD2 | SAND, NATURAL 703.02 | TON | 703.02 | 0 | CERT
611E43700 | 228" CONDUIT, TYPE A | FT | COMPONENT | 04263A | SAND & GRAVEL, 603 TYPE 2 GRADATION # 2 | TON | 703.11 | 0 | CERT
611E43700 | 228" CONDUIT, TYPE A | FT | COMPONENT | 051SD5 | SAND, NATURAL 703.05 | TON | 703.05 | 0 | CERT
611E43700 | 228" CONDUIT, TYPE A | FT | COMPONENT | 055SD5 | SAND STONE 703.05 | TON | 703.05 | 0 | CERT
611E43700 | 228" CONDUIT, TYPE A | FT | PRIMARY | 46001 | STRUCTURAL PLATE CORRUGATED STEEL | EACH | 707.03 | 0 | CERT
611E43700 | 228" CONDUIT, TYPE A | FT | COMPONENT | 42603 | SAND & GRAVEL, 603 TYPE 2 GRADATION # 1 | TON | 703.11 | 0 | CERT
611E43900 | 234" CONDUIT, TYPE A | FT | PRIMARY | 46001 | STRUCTURAL PLATE CORRUGATED STEEL | EACH | 707.03 | 0 | CERT
611E43900 | 234" CONDUIT, TYPE A | FT | PRIMARY | 52301 | ALUMINUM ALLOY STRUCTURAL PLATE, 707.23 | EACH | 707.23 | 0 | CERT
611E43900 | 234" CONDUIT, TYPE A | FT | COMPONENT | 051SD5 | SAND, NATURAL 703.05 | TON | 703.05 | 0 | CERT
611E43900 | 234" CONDUIT, TYPE A | FT | COMPONENT | 04263A | SAND & GRAVEL, 603 TYPE 2 GRADATION # 2 | TON | 703.11 | 0 | CERT
611E43900 | 234" CONDUIT, TYPE A | FT | COMPONENT | 42603 | SAND & GRAVEL, 603 TYPE 2 GRADATION # 1 | TON | 703.11 | 0 | CERT
611E43900 | 234" CONDUIT, TYPE A | FT | COMPONENT | 021SD2 | SAND, NATURAL 703.02 | TON | 703.02 | 0 | CERT
611E43900 | 234" CONDUIT, TYPE A | FT | COMPONENT | 61503 | ASPHALT MASTIC, AASHTO M-243 | GAL | 603.05 | 0 | CTD
611E43900 | 234" CONDUIT, TYPE A | FT | COMPONENT | 055SD5 | SAND STONE 703.05 | TON | 703.05 | 0 | CERT
611E44100 | 240" CONDUIT, TYPE A | FT | COMPONENT | 021SD2 | SAND, NATURAL 703.02 | TON | 703.02 | 0 | CERT
611E44100 | 240" CONDUIT, TYPE A | FT | PRIMARY | 52301 | ALUMINUM ALLOY STRUCTURAL PLATE, 707.23 | EACH | 707.23 | 0 | CERT
611E44100 | 240" CONDUIT, TYPE A | FT | COMPONENT | 61503 | ASPHALT MASTIC, AASHTO M-243 | GAL | 603.05 | 0 | CTD
611E44100 | 240" CONDUIT, TYPE A | FT | COMPONENT | 42603 | SAND & GRAVEL, 603 TYPE 2 GRADATION # 1 | TON | 703.11 | 0 | CERT
611E44100 | 240" CONDUIT, TYPE A | FT | COMPONENT | 04263A | SAND & GRAVEL, 603 TYPE 2 GRADATION # 2 | TON | 703.11 | 0 | CERT
611E44100 | 240" CONDUIT, TYPE A | FT | COMPONENT | 051SD5 | SAND, NATURAL 703.05 | TON | 703.05 | 0 | CERT
611E44100 | 240" CONDUIT, TYPE A | FT | PRIMARY | 46001 | STRUCTURAL PLATE CORRUGATED STEEL | EACH | 707.03 | 0 | CERT
611E44100 | 240" CONDUIT, TYPE A | FT | COMPONENT | 055SD5 | SAND STONE 703.05 | TON | 703.05 | 0 | CERT
611E44101 | 240" CONDUIT, TYPE A, APP | FT | PRIMARY | 52301 | ALUMINUM ALLOY STRUCTURAL PLATE, 707.23 | EACH | 707.23 | 0 | CERT
611E44101 | 240" CONDUIT, TYPE A, APP | FT | PRIMARY | 46001 | STRUCTURAL PLATE CORRUGATED STEEL | EACH | 707.03 | 0 | CERT
611E44101 | 240" CONDUIT, TYPE A, APP | FT | COMPONENT | 61503 | ASPHALT MASTIC, AASHTO M-243 | GAL | 603.05 | 0 | CTD
611E44101 | 240" CONDUIT, TYPE A, APP | FT | COMPONENT | 021SD2 | SAND, NATURAL 703.02 | TON | 703.02 | 0 | CERT
611E44101 | 240" CONDUIT, TYPE A, APP | FT | COMPONENT | 055SD5 | SAND STONE 703.05 | TON | 703.05 | 0 | CERT
611E44101 | 240" CONDUIT, TYPE A, APP | FT | COMPONENT | 051SD5 | SAND, NATURAL 703.05 | TON | 703.05 | 0 | CERT
611E44101 | 240" CONDUIT, TYPE A, APP | FT | COMPONENT | 04263A | SAND & GRAVEL, 603 TYPE 2 GRADATION # 2 | TON | 703.11 | 0 | CERT
611E44101 | 240" CONDUIT, TYPE A, APP | FT | COMPONENT | 42603 | SAND & GRAVEL, 603 TYPE 2 GRADATION # 1 | TON | 703.11 | 0 | CERT
611E44300 | 246" CONDUIT, TYPE A | FT | COMPONENT | 055SD5 | SAND STONE 703.05 | TON | 703.05 | 0 | CERT
611E44300 | 246" CONDUIT, TYPE A | FT | PRIMARY | 46001 | STRUCTURAL PLATE CORRUGATED STEEL | EACH | 707.03 | 0 | CERT
611E44300 | 246" CONDUIT, TYPE A | FT | COMPONENT | 61503 | ASPHALT MASTIC, AASHTO M-243 | GAL | 603.05 | 0 | CTD
611E44300 | 246" CONDUIT, TYPE A | FT | COMPONENT | 42603 | SAND & GRAVEL, 603 TYPE 2 GRADATION # 1 | TON | 703.11 | 0 | CERT
611E44300 | 246" CONDUIT, TYPE A | FT | COMPONENT | 021SD2 | SAND, NATURAL 703.02 | TON | 703.02 | 0 | CERT
611E44300 | 246" CONDUIT, TYPE A | FT | COMPONENT | 04263A | SAND & GRAVEL, 603 TYPE 2 GRADATION # 2 | TON | 703.11 | 0 | CERT
611E44300 | 246" CONDUIT, TYPE A | FT | PRIMARY | 52301 | ALUMINUM ALLOY STRUCTURAL PLATE, 707.23 | EACH | 707.23 | 0 | CERT
611E44300 | 246" CONDUIT, TYPE A | FT | COMPONENT | 051SD5 | SAND, NATURAL 703.05 | TON | 703.05 | 0 | CERT
611E44301 | 246" CONDUIT, TYPE A, APP | FT | PRIMARY | 52301 | ALUMINUM ALLOY STRUCTURAL PLATE, 707.23 | EACH | 707.23 | 0 | CERT
611E44301 | 246" CONDUIT, TYPE A, APP | FT | PRIMARY | 46001 | STRUCTURAL PLATE CORRUGATED STEEL | EACH | 707.03 | 0 | CERT
611E44301 | 246" CONDUIT, TYPE A, APP | FT | COMPONENT | 61503 | ASPHALT MASTIC, AASHTO M-243 | GAL | 603.05 | 0 | CTD
611E44301 | 246" CONDUIT, TYPE A, APP | FT | COMPONENT | 021SD2 | SAND, NATURAL 703.02 | TON | 703.02 | 0 | CERT
611E44301 | 246" CONDUIT, TYPE A, APP | FT | COMPONENT | 42603 | SAND & GRAVEL, 603 TYPE 2 GRADATION # 1 | TON | 703.11 | 0 | CERT
611E44301 | 246" CONDUIT, TYPE A, APP | FT | COMPONENT | 051SD5 | SAND, NATURAL 703.05 | TON | 703.05 | 0 | CERT
611E44301 | 246" CONDUIT, TYPE A, APP | FT | COMPONENT | 055SD5 | SAND STONE 703.05 | TON | 703.05 | 0 | CERT
611E44301 | 246" CONDUIT, TYPE A, APP | FT | COMPONENT | 04263A | SAND & GRAVEL, 603 TYPE 2 GRADATION # 2 | TON | 703.11 | 0 | CERT
611E44500 | 252" CONDUIT, TYPE A | FT | PRIMARY | 52301 | ALUMINUM ALLOY STRUCTURAL PLATE, 707.23 | EACH | 707.23 | 0 | CERT
611E44500 | 252" CONDUIT, TYPE A | FT | PRIMARY | 46001 | STRUCTURAL PLATE CORRUGATED STEEL | EACH | 707.03 | 0 | CERT
611E44500 | 252" CONDUIT, TYPE A | FT | COMPONENT | 61503 | ASPHALT MASTIC, AASHTO M-243 | GAL | 603.05 | 0 | CTD
611E44500 | 252" CONDUIT, TYPE A | FT | COMPONENT | 021SD2 | SAND, NATURAL 703.02 | TON | 703.02 | 0 | CERT
611E44500 | 252" CONDUIT, TYPE A | FT | COMPONENT | 42603 | SAND & GRAVEL, 603 TYPE 2 GRADATION # 1 | TON | 703.11 | 0 | CERT
611E44500 | 252" CONDUIT, TYPE A | FT | COMPONENT | 04263A | SAND & GRAVEL, 603 TYPE 2 GRADATION # 2 | TON | 703.11 | 0 | CERT
611E44500 | 252" CONDUIT, TYPE A | FT | COMPONENT | 051SD5 | SAND, NATURAL 703.05 | TON | 703.05 | 0 | CERT
611E44500 | 252" CONDUIT, TYPE A | FT | COMPONENT | 055SD5 | SAND STONE 703.05 | TON | 703.05 | 0 | CERT
611E52200 | 14"X23" CONDUIT, TYPE A | FT | COMPONENT | 42603 | SAND & GRAVEL, 603 TYPE 2 GRADATION # 1 | TON | 703.11 | 0 | CERT
611E52200 | 14"X23" CONDUIT, TYPE A | FT | COMPONENT | 47011 | RESILIENT & FLEX GASKET(LUB JOINT/MFG) | EACH | 706.11 | 0 | QPL
611E52200 | 14"X23" CONDUIT, TYPE A | FT | COMPONENT | 055SD5 | SAND STONE 703.05 | TON | 703.05 | 0 | CERT
611E52200 | 14"X23" CONDUIT, TYPE A | FT | PRIMARY | 483HE3 | CERT REIN CONC PIPE EPX/COAT HE-3 1350D | FT | 706.03 S10 | 1 | CERT
611E52200 | 14"X23" CONDUIT, TYPE A | FT | COMPONENT | 61501 | BITUMINOUS PIPE JOINT FILLER | GAL | 706.1 | 0 | QPL
611E52200 | 14"X23" CONDUIT, TYPE A | FT | COMPONENT | 021SD2 | SAND, NATURAL 703.02 | TON | 703.02 | 0 | CERT
611E52200 | 14"X23" CONDUIT, TYPE A | FT | COMPONENT | 47014 | FLEXIBLE PLASTIC GASKETS | EACH | 706.14 | 0 | QPL
611E52200 | 14"X23" CONDUIT, TYPE A | FT | COMPONENT | 04263A | SAND & GRAVEL, 603 TYPE 2 GRADATION # 2 | TON | 703.11 | 0 | CERT
611E52200 | 14"X23" CONDUIT, TYPE A | FT | COMPONENT | 051SD5 | SAND, NATURAL 703.05 | TON | 703.05 | 0 | CERT
611E52200 | 14"X23" CONDUIT, TYPE A | FT | PRIMARY | 483HE4 | CERT REIN CONC PIPE EPX/COAT HE-4 2000D | FT | 706.03 S10 | 1 | CERT
611E52200 | 14"X23" CONDUIT, TYPE A | FT | PRIMARY | 484HE3 | CERT REIN CONC PIPE HE-3 1350D LOAD | FT | 706.04 S10 | 1 | CERT
611E52200 | 14"X23" CONDUIT, TYPE A | FT | PRIMARY | 484HE4 | CERT REIN CONC PIPE HE-4 2000D LOAD | FT | 706.04 S10 | 1 | CERT
611E52202 | 14"X23" CONDUIT, TYPE B | FT | COMPONENT | 47014 | FLEXIBLE PLASTIC GASKETS | EACH | 706.14 | 0 | QPL
611E52202 | 14"X23" CONDUIT, TYPE B | FT | COMPONENT | 04263A | SAND & GRAVEL, 603 TYPE 2 GRADATION # 2 | TON | 703.11 | 0 | CERT
611E52202 | 14"X23" CONDUIT, TYPE B | FT | COMPONENT | 42603 | SAND & GRAVEL, 603 TYPE 2 GRADATION # 1 | TON | 703.11 | 0 | CERT
611E52202 | 14"X23" CONDUIT, TYPE B | FT | COMPONENT | 47011 | RESILIENT & FLEX GASKET(LUB JOINT/MFG) | EACH | 706.11 | 0 | QPL
611E52202 | 14"X23" CONDUIT, TYPE B | FT | PRIMARY | 484HE3 | CERT REIN CONC PIPE HE-3 1350D LOAD | FT | 706.04 S10 | 1 | CERT
611E52202 | 14"X23" CONDUIT, TYPE B | FT | PRIMARY | 484HE4 | CERT REIN CONC PIPE HE-4 2000D LOAD | FT | 706.04 S10 | 1 | CERT
611E52202 | 14"X23" CONDUIT, TYPE B | FT | COMPONENT | 61501 | BITUMINOUS PIPE JOINT FILLER | GAL | 706.1 | 0 | QPL
611E52202 | 14"X23" CONDUIT, TYPE B | FT | COMPONENT | 021SD2 | SAND, NATURAL 703.02 | TON | 703.02 | 0 | CERT
611E52202 | 14"X23" CONDUIT, TYPE B | FT | COMPONENT | 051SD5 | SAND, NATURAL 703.05 | TON | 703.05 | 0 | CERT
611E52202 | 14"X23" CONDUIT, TYPE B | FT | COMPONENT | 055SD5 | SAND STONE 703.05 | TON | 703.05 | 0 | CERT
611E52204 | 14"X23" CONDUIT, TYPE C | FT | COMPONENT | 47014 | FLEXIBLE PLASTIC GASKETS | EACH | 706.14 | 0 | QPL
611E52204 | 14"X23" CONDUIT, TYPE C | FT | COMPONENT | 055SD5 | SAND STONE 703.05 | TON | 703.05 | 0 | CERT
611E52204 | 14"X23" CONDUIT, TYPE C | FT | COMPONENT | 021SD2 | SAND, NATURAL 703.02 | TON | 703.02 | 0 | CERT
611E52204 | 14"X23" CONDUIT, TYPE C | FT | COMPONENT | 61501 | BITUMINOUS PIPE JOINT FILLER | GAL | 706.1 | 0 | QPL
611E52204 | 14"X23" CONDUIT, TYPE C | FT | COMPONENT | 47011 | RESILIENT & FLEX GASKET(LUB JOINT/MFG) | EACH | 706.11 | 0 | QPL
611E52204 | 14"X23" CONDUIT, TYPE C | FT | PRIMARY | 484HE3 | CERT REIN CONC PIPE HE-3 1350D LOAD | FT | 706.04 S10 | 1 | CERT
611E52204 | 14"X23" CONDUIT, TYPE C | FT | COMPONENT | 42603 | SAND & GRAVEL, 603 TYPE 2 GRADATION # 1 | TON | 703.11 | 0 | CERT
611E52204 | 14"X23" CONDUIT, TYPE C | FT | COMPONENT | 04263A | SAND & GRAVEL, 603 TYPE 2 GRADATION # 2 | TON | 703.11 | 0 | CERT
611E52204 | 14"X23" CONDUIT, TYPE C | FT | PRIMARY | 484HE4 | CERT REIN CONC PIPE HE-4 2000D LOAD | FT | 706.04 S10 | 1 | CERT
611E52204 | 14"X23" CONDUIT, TYPE C | FT | COMPONENT | 051SD5 | SAND, NATURAL 703.05 | TON | 703.05 | 0 | CERT
611E52206 | 14"X23" CONDUIT, TYPE D | FT | COMPONENT | 47011 | RESILIENT & FLEX GASKET(LUB JOINT/MFG) | EACH | 706.11 | 0 | QPL
611E52206 | 14"X23" CONDUIT, TYPE D | FT | PRIMARY | 484HE3 | CERT REIN CONC PIPE HE-3 1350D LOAD | FT | 706.04 S10 | 1 | CERT
611E52206 | 14"X23" CONDUIT, TYPE D | FT | PRIMARY | 484HE4 | CERT REIN CONC PIPE HE-4 2000D LOAD | FT | 706.04 S10 | 1 | CERT
611E52206 | 14"X23" CONDUIT, TYPE D | FT | COMPONENT | 61501 | BITUMINOUS PIPE JOINT FILLER | GAL | 706.1 | 0 | QPL
611E52300 | 19"X30" CONDUIT, TYPE A | FT | COMPONENT | 04263A | SAND & GRAVEL, 603 TYPE 2 GRADATION # 2 | TON | 703.11 | 0 | CERT
611E52300 | 19"X30" CONDUIT, TYPE A | FT | COMPONENT | 61501 | BITUMINOUS PIPE JOINT FILLER | GAL | 706.1 | 0 | QPL
611E52300 | 19"X30" CONDUIT, TYPE A | FT | COMPONENT | 42603 | SAND & GRAVEL, 603 TYPE 2 GRADATION # 1 | TON | 703.11 | 0 | CERT
611E52300 | 19"X30" CONDUIT, TYPE A | FT | PRIMARY | 484HE4 | CERT REIN CONC PIPE HE-4 2000D LOAD | FT | 706.04 S10 | 1 | CERT
611E52300 | 19"X30" CONDUIT, TYPE A | FT | COMPONENT | 051SD5 | SAND, NATURAL 703.05 | TON | 703.05 | 0 | CERT
611E52300 | 19"X30" CONDUIT, TYPE A | FT | PRIMARY | 484HE3 | CERT REIN CONC PIPE HE-3 1350D LOAD | FT | 706.04 S10 | 1 | CERT
611E52300 | 19"X30" CONDUIT, TYPE A | FT | PRIMARY | 483HE3 | CERT REIN CONC PIPE EPX/COAT HE-3 1350D | FT | 706.03 S10 | 1 | CERT
611E52300 | 19"X30" CONDUIT, TYPE A | FT | COMPONENT | 47011 | RESILIENT & FLEX GASKET(LUB JOINT/MFG) | EACH | 706.11 | 0 | QPL
611E52300 | 19"X30" CONDUIT, TYPE A | FT | COMPONENT | 47014 | FLEXIBLE PLASTIC GASKETS | EACH | 706.14 | 0 | QPL
611E52300 | 19"X30" CONDUIT, TYPE A | FT | COMPONENT | 055SD5 | SAND STONE 703.05 | TON | 703.05 | 0 | CERT
611E52300 | 19"X30" CONDUIT, TYPE A | FT | COMPONENT | 021SD2 | SAND, NATURAL 703.02 | TON | 703.02 | 0 | CERT
611E52302 | 19"X30" CONDUIT, TYPE B | FT | PRIMARY | 484HE4 | CERT REIN CONC PIPE HE-4 2000D LOAD | FT | 706.04 S10 | 1 | CERT
611E52302 | 19"X30" CONDUIT, TYPE B | FT | COMPONENT | 47011 | RESILIENT & FLEX GASKET(LUB JOINT/MFG) | EACH | 706.11 | 0 | QPL
611E52302 | 19"X30" CONDUIT, TYPE B | FT | COMPONENT | 47014 | FLEXIBLE PLASTIC GASKETS | EACH | 706.14 | 0 | QPL
611E52302 | 19"X30" CONDUIT, TYPE B | FT | COMPONENT | 61501 | BITUMINOUS PIPE JOINT FILLER | GAL | 706.1 | 0 | QPL
611E52302 | 19"X30" CONDUIT, TYPE B | FT | COMPONENT | 021SD2 | SAND, NATURAL 703.02 | TON | 703.02 | 0 | CERT
611E52302 | 19"X30" CONDUIT, TYPE B | FT | COMPONENT | 42603 | SAND & GRAVEL, 603 TYPE 2 GRADATION # 1 | TON | 703.11 | 0 | CERT
611E52302 | 19"X30" CONDUIT, TYPE B | FT | COMPONENT | 04263A | SAND & GRAVEL, 603 TYPE 2 GRADATION # 2 | TON | 703.11 | 0 | CERT
611E52302 | 19"X30" CONDUIT, TYPE B | FT | COMPONENT | 051SD5 | SAND, NATURAL 703.05 | TON | 703.05 | 0 | CERT
611E52302 | 19"X30" CONDUIT, TYPE B | FT | PRIMARY | 484HE3 | CERT REIN CONC PIPE HE-3 1350D LOAD | FT | 706.04 S10 | 1 | CERT
611E52302 | 19"X30" CONDUIT, TYPE B | FT | COMPONENT | 055SD5 | SAND STONE 703.05 | TON | 703.05 | 0 | CERT
611E52303 | 19"X30" CONDUIT, TYPE B, APP | FT | COMPONENT | 47011 | RESILIENT & FLEX GASKET(LUB JOINT/MFG) | EACH | 706.11 | 0 | QPL
611E52303 | 19"X30" CONDUIT, TYPE B, APP | FT | COMPONENT | 47014 | FLEXIBLE PLASTIC GASKETS | EACH | 706.14 | 0 | QPL
611E52303 | 19"X30" CONDUIT, TYPE B, APP | FT | PRIMARY | 484HE4 | CERT REIN CONC PIPE HE-4 2000D LOAD | FT | 706.04 S10 | 1 | CERT
611E52303 | 19"X30" CONDUIT, TYPE B, APP | FT | PRIMARY | 484HE3 | CERT REIN CONC PIPE HE-3 1350D LOAD | FT | 706.04 S10 | 1 | CERT
611E52303 | 19"X30" CONDUIT, TYPE B, APP | FT | COMPONENT | 051SD5 | SAND, NATURAL 703.05 | TON | 703.05 | 0 | CERT
611E52303 | 19"X30" CONDUIT, TYPE B, APP | FT | COMPONENT | 61501 | BITUMINOUS PIPE JOINT FILLER | GAL | 706.1 | 0 | QPL
611E52303 | 19"X30" CONDUIT, TYPE B, APP | FT | COMPONENT | 021SD2 | SAND, NATURAL 703.02 | TON | 703.02 | 0 | CERT
611E52303 | 19"X30" CONDUIT, TYPE B, APP | FT | COMPONENT | 055SD5 | SAND STONE 703.05 | TON | 703.05 | 0 | CERT
611E52303 | 19"X30" CONDUIT, TYPE B, APP | FT | COMPONENT | 42603 | SAND & GRAVEL, 603 TYPE 2 GRADATION # 1 | TON | 703.11 | 0 | CERT
611E52303 | 19"X30" CONDUIT, TYPE B, APP | FT | COMPONENT | 04263A | SAND & GRAVEL, 603 TYPE 2 GRADATION # 2 | TON | 703.11 | 0 | CERT
611E52304 | 19"X30" CONDUIT, TYPE C | FT | COMPONENT | 47014 | FLEXIBLE PLASTIC GASKETS | EACH | 706.14 | 0 | QPL
611E52304 | 19"X30" CONDUIT, TYPE C | FT | COMPONENT | 04263A | SAND & GRAVEL, 603 TYPE 2 GRADATION # 2 | TON | 703.11 | 0 | CERT
611E52304 | 19"X30" CONDUIT, TYPE C | FT | COMPONENT | 42603 | SAND & GRAVEL, 603 TYPE 2 GRADATION # 1 | TON | 703.11 | 0 | CERT
611E52304 | 19"X30" CONDUIT, TYPE C | FT | COMPONENT | 055SD5 | SAND STONE 703.05 | TON | 703.05 | 0 | CERT
611E52304 | 19"X30" CONDUIT, TYPE C | FT | PRIMARY | 484HE3 | CERT REIN CONC PIPE HE-3 1350D LOAD | FT | 706.04 S10 | 1 | CERT
611E52304 | 19"X30" CONDUIT, TYPE C | FT | COMPONENT | 051SD5 | SAND, NATURAL 703.05 | TON | 703.05 | 0 | CERT
611E52304 | 19"X30" CONDUIT, TYPE C | FT | COMPONENT | 61501 | BITUMINOUS PIPE JOINT FILLER | GAL | 706.1 | 0 | QPL
611E52304 | 19"X30" CONDUIT, TYPE C | FT | COMPONENT | 47011 | RESILIENT & FLEX GASKET(LUB JOINT/MFG) | EACH | 706.11 | 0 | QPL
611E52304 | 19"X30" CONDUIT, TYPE C | FT | PRIMARY | 484HE4 | CERT REIN CONC PIPE HE-4 2000D LOAD | FT | 706.04 S10 | 1 | CERT
611E52304 | 19"X30" CONDUIT, TYPE C | FT | COMPONENT | 021SD2 | SAND, NATURAL 703.02 | TON | 703.02 | 0 | CERT
611E52305 | 19"X30" CONDUIT, TYPE C, APP | FT | COMPONENT | 61501 | BITUMINOUS PIPE JOINT FILLER | GAL | 706.1 | 0 | QPL
611E52305 | 19"X30" CONDUIT, TYPE C, APP | FT | COMPONENT | 051SD5 | SAND, NATURAL 703.05 | TON | 703.05 | 0 | CERT
611E52305 | 19"X30" CONDUIT, TYPE C, APP | FT | COMPONENT | 42603 | SAND & GRAVEL, 603 TYPE 2 GRADATION # 1 | TON | 703.11 | 0 | CERT
611E52305 | 19"X30" CONDUIT, TYPE C, APP | FT | COMPONENT | 47011 | RESILIENT & FLEX GASKET(LUB JOINT/MFG) | EACH | 706.11 | 0 | QPL
611E52305 | 19"X30" CONDUIT, TYPE C, APP | FT | PRIMARY | 484HE4 | CERT REIN CONC PIPE HE-4 2000D LOAD | FT | 706.04 S10 | 1 | CERT
611E52305 | 19"X30" CONDUIT, TYPE C, APP | FT | COMPONENT | 47014 | FLEXIBLE PLASTIC GASKETS | EACH | 706.14 | 0 | QPL
611E52305 | 19"X30" CONDUIT, TYPE C, APP | FT | PRIMARY | 484HE3 | CERT REIN CONC PIPE HE-3 1350D LOAD | FT | 706.04 S10 | 1 | CERT
611E52305 | 19"X30" CONDUIT, TYPE C, APP | FT | COMPONENT | 055SD5 | SAND STONE 703.05 | TON | 703.05 | 0 | CERT
611E52305 | 19"X30" CONDUIT, TYPE C, APP | FT | COMPONENT | 021SD2 | SAND, NATURAL 703.02 | TON | 703.02 | 0 | CERT
611E52305 | 19"X30" CONDUIT, TYPE C, APP | FT | PRIMARY | 483HE3 | CERT REIN CONC PIPE EPX/COAT HE-3 1350D | FT | 706.03 S10 | 1 | CERT
611E52305 | 19"X30" CONDUIT, TYPE C, APP | FT | COMPONENT | 04263A | SAND & GRAVEL, 603 TYPE 2 GRADATION # 2 | TON | 703.11 | 0 | CERT
611E52306 | 19"X30" CONDUIT, TYPE D | FT | PRIMARY | 484HE4 | CERT REIN CONC PIPE HE-4 2000D LOAD | FT | 706.04 S10 | 1 | CERT
611E52306 | 19"X30" CONDUIT, TYPE D | FT | COMPONENT | 47014 | FLEXIBLE PLASTIC GASKETS | EACH | 706.14 | 0 | QPL
611E52306 | 19"X30" CONDUIT, TYPE D | FT | COMPONENT | 47011 | RESILIENT & FLEX GASKET(LUB JOINT/MFG) | EACH | 706.11 | 0 | QPL
611E52306 | 19"X30" CONDUIT, TYPE D | FT | COMPONENT | 61501 | BITUMINOUS PIPE JOINT FILLER | GAL | 706.1 | 0 | QPL
611E52306 | 19"X30" CONDUIT, TYPE D | FT | PRIMARY | 484HE3 | CERT REIN CONC PIPE HE-3 1350D LOAD | FT | 706.04 S10 | 1 | CERT
611E52400 | 22"X34" CONDUIT, TYPE A | FT | PRIMARY | 4822000D | CERT REINF CIRCULAR CONC PIPE 2000D LOAD | FT | 706.02 S10 | 1 | CERT
611E52400 | 22"X34" CONDUIT, TYPE A | FT | COMPONENT | 42603 | SAND & GRAVEL, 603 TYPE 2 GRADATION # 1 | TON | 703.11 | 0 | CERT
611E52400 | 22"X34" CONDUIT, TYPE A | FT | PRIMARY | 4641 | BITUMINOUS LINED CSP 707.14 | FT | 707.14 | 1 | CERT
611E52400 | 22"X34" CONDUIT, TYPE A | FT | COMPONENT | 47014 | FLEXIBLE PLASTIC GASKETS | EACH | 706.14 | 0 | QPL
611E52400 | 22"X34" CONDUIT, TYPE A | FT | COMPONENT | 47011 | RESILIENT & FLEX GASKET(LUB JOINT/MFG) | EACH | 706.11 | 0 | QPL
611E52400 | 22"X34" CONDUIT, TYPE A | FT | PRIMARY | 4561 | CSP SPIRAL RIB CONDUIT 707.12 | FT | 707.12 | 1 | CERT
611E52400 | 22"X34" CONDUIT, TYPE A | FT | COMPONENT | 61501 | BITUMINOUS PIPE JOINT FILLER | GAL | 706.1 | 0 | QPL
611E52400 | 22"X34" CONDUIT, TYPE A | FT | COMPONENT | 021SD2 | SAND, NATURAL 703.02 | TON | 703.02 | 0 | CERT
611E52400 | 22"X34" CONDUIT, TYPE A | FT | PRIMARY | 4631 | BITUMINOUS LINED CSP 707.13 | FT | 707.13 | 1 | CERT
611E52400 | 22"X34" CONDUIT, TYPE A | FT | COMPONENT | 04263A | SAND & GRAVEL, 603 TYPE 2 GRADATION # 2 | TON | 703.11 | 0 | CERT
611E52400 | 22"X34" CONDUIT, TYPE A | FT | COMPONENT | 051SD5 | SAND, NATURAL 703.05 | TON | 703.05 | 0 | CERT
611E52400 | 22"X34" CONDUIT, TYPE A | FT | PRIMARY | 494P33NP | PE CORR M294 S-D PIPE | FT | 707.33 | 1 | CERT
611E52400 | 22"X34" CONDUIT, TYPE A | FT | PRIMARY | 4823000D | CERT REINF CIRCULAR CONC PIPE 3000D LOAD | FT | 706.02 S10 | 1 | CERT
611E52400 | 22"X34" CONDUIT, TYPE A | FT | PRIMARY | 5281A | ALUMINUM SPIRAL CMP PIPE 707.24 | FT | 707.24 | 1 | CERT
611E52400 | 22"X34" CONDUIT, TYPE A | FT | COMPONENT | 055SD5 | SAND STONE 703.05 | TON | 703.05 | 0 | CERT
611E52400 | 22"X34" CONDUIT, TYPE A | FT | PRIMARY | 4821000D | CERT REINF CIRCULAR CONC PIPE 1000D LOAD | FT | 706.02 S10 | 1 | CERT
611E52400 | 22"X34" CONDUIT, TYPE A | FT | PRIMARY | 4821350D | CERT REINF CIRCULAR CONC PIPE 1350D LOAD | FT | 706.02 S10 | 1 | CERT
611E52402 | 22"X34" CONDUIT, TYPE B | FT | COMPONENT | 42603 | SAND & GRAVEL, 603 TYPE 2 GRADATION # 1 | TON | 703.11 | 0 | CERT
611E52402 | 22"X34" CONDUIT, TYPE B | FT | PRIMARY | 484HE3 | CERT REIN CONC PIPE HE-3 1350D LOAD | FT | 706.04 S10 | 1 | CERT
611E52402 | 22"X34" CONDUIT, TYPE B | FT | COMPONENT | 051SD5 | SAND, NATURAL 703.05 | TON | 703.05 | 0 | CERT
611E52402 | 22"X34" CONDUIT, TYPE B | FT | COMPONENT | 021SD2 | SAND, NATURAL 703.02 | TON | 703.02 | 0 | CERT
611E52402 | 22"X34" CONDUIT, TYPE B | FT | COMPONENT | 04263A | SAND & GRAVEL, 603 TYPE 2 GRADATION # 2 | TON | 703.11 | 0 | CERT
611E52402 | 22"X34" CONDUIT, TYPE B | FT | PRIMARY | 484HE4 | CERT REIN CONC PIPE HE-4 2000D LOAD | FT | 706.04 S10 | 1 | CERT
611E52402 | 22"X34" CONDUIT, TYPE B | FT | COMPONENT | 055SD5 | SAND STONE 703.05 | TON | 703.05 | 0 | CERT
611E52402 | 22"X34" CONDUIT, TYPE B | FT | PRIMARY | 484HE2 | CERT REIN CONC PIPE HE-2 1000D LOAD | FT | 706.04 S10 | 1 | CERT
611E52402 | 22"X34" CONDUIT, TYPE B | FT | COMPONENT | 47014 | FLEXIBLE PLASTIC GASKETS | EACH | 706.14 | 0 | QPL
611E52402 | 22"X34" CONDUIT, TYPE B | FT | COMPONENT | 47011 | RESILIENT & FLEX GASKET(LUB JOINT/MFG) | EACH | 706.11 | 0 | QPL
611E52402 | 22"X34" CONDUIT, TYPE B | FT | COMPONENT | 61501 | BITUMINOUS PIPE JOINT FILLER | GAL | 706.1 | 0 | QPL
611E52404 | 22"X34" CONDUIT, TYPE C | FT | COMPONENT | 47014 | FLEXIBLE PLASTIC GASKETS | EACH | 706.14 | 0 | QPL
611E52404 | 22"X34" CONDUIT, TYPE C | FT | COMPONENT | 04263A | SAND & GRAVEL, 603 TYPE 2 GRADATION # 2 | TON | 703.11 | 0 | CERT
611E52404 | 22"X34" CONDUIT, TYPE C | FT | COMPONENT | 47011 | RESILIENT & FLEX GASKET(LUB JOINT/MFG) | EACH | 706.11 | 0 | QPL
611E52404 | 22"X34" CONDUIT, TYPE C | FT | COMPONENT | 61501 | BITUMINOUS PIPE JOINT FILLER | GAL | 706.1 | 0 | QPL
611E52404 | 22"X34" CONDUIT, TYPE C | FT | COMPONENT | 42603 | SAND & GRAVEL, 603 TYPE 2 GRADATION # 1 | TON | 703.11 | 0 | CERT
611E52404 | 22"X34" CONDUIT, TYPE C | FT | COMPONENT | 055SD5 | SAND STONE 703.05 | TON | 703.05 | 0 | CERT
611E52404 | 22"X34" CONDUIT, TYPE C | FT | PRIMARY | 484HE3 | CERT REIN CONC PIPE HE-3 1350D LOAD | FT | 706.04 S10 | 1 | CERT
611E52404 | 22"X34" CONDUIT, TYPE C | FT | PRIMARY | 484HE4 | CERT REIN CONC PIPE HE-4 2000D LOAD | FT | 706.04 S10 | 1 | CERT
611E52404 | 22"X34" CONDUIT, TYPE C | FT | COMPONENT | 051SD5 | SAND, NATURAL 703.05 | TON | 703.05 | 0 | CERT
611E52404 | 22"X34" CONDUIT, TYPE C | FT | COMPONENT | 021SD2 | SAND, NATURAL 703.02 | TON | 703.02 | 0 | CERT
611E52406 | 22"X34" CONDUIT, TYPE D | FT | COMPONENT | 47011 | RESILIENT & FLEX GASKET(LUB JOINT/MFG) | EACH | 706.11 | 0 | QPL
611E52406 | 22"X34" CONDUIT, TYPE D | FT | PRIMARY | 484HE3 | CERT REIN CONC PIPE HE-3 1350D LOAD | FT | 706.04 S10 | 1 | CERT
611E52406 | 22"X34" CONDUIT, TYPE D | FT | COMPONENT | 47014 | FLEXIBLE PLASTIC GASKETS | EACH | 706.14 | 0 | QPL
611E52406 | 22"X34" CONDUIT, TYPE D | FT | PRIMARY | 484HE4 | CERT REIN CONC PIPE HE-4 2000D LOAD | FT | 706.04 S10 | 1 | CERT
611E52406 | 22"X34" CONDUIT, TYPE D | FT | COMPONENT | 61501 | BITUMINOUS PIPE JOINT FILLER | GAL | 706.1 | 0 | QPL
611E52406 | 22"X34" CONDUIT, TYPE D | FT | PRIMARY | 484HE2 | CERT REIN CONC PIPE HE-2 1000D LOAD | FT | 706.04 S10 | 1 | CERT
611E52500 | 24"X38" CONDUIT, TYPE A | FT | PRIMARY | 483HE2 | CERT REIN CONC PIPE EPX/COAT HE-2 1000D | FT | 706.03 S10 | 1 | CERT
611E52500 | 24"X38" CONDUIT, TYPE A | FT | PRIMARY | 483HE4 | CERT REIN CONC PIPE EPX/COAT HE-4 2000D | FT | 706.03 S10 | 1 | CERT
611E52500 | 24"X38" CONDUIT, TYPE A | FT | COMPONENT | 47014 | FLEXIBLE PLASTIC GASKETS | EACH | 706.14 | 0 | QPL
611E52500 | 24"X38" CONDUIT, TYPE A | FT | COMPONENT | 47011 | RESILIENT & FLEX GASKET(LUB JOINT/MFG) | EACH | 706.11 | 0 | QPL
611E52500 | 24"X38" CONDUIT, TYPE A | FT | COMPONENT | 61501 | BITUMINOUS PIPE JOINT FILLER | GAL | 706.1 | 0 | QPL
611E52500 | 24"X38" CONDUIT, TYPE A | FT | PRIMARY | 483HE3 | CERT REIN CONC PIPE EPX/COAT HE-3 1350D | FT | 706.03 S10 | 1 | CERT
611E52500 | 24"X38" CONDUIT, TYPE A | FT | PRIMARY | 484HE3 | CERT REIN CONC PIPE HE-3 1350D LOAD | FT | 706.04 S10 | 1 | CERT
611E52500 | 24"X38" CONDUIT, TYPE A | FT | PRIMARY | 484HE4 | CERT REIN CONC PIPE HE-4 2000D LOAD | FT | 706.04 S10 | 1 | CERT
611E52500 | 24"X38" CONDUIT, TYPE A | FT | COMPONENT | 055SD5 | SAND STONE 703.05 | TON | 703.05 | 0 | CERT
611E52500 | 24"X38" CONDUIT, TYPE A | FT | COMPONENT | 051SD5 | SAND, NATURAL 703.05 | TON | 703.05 | 0 | CERT
611E52500 | 24"X38" CONDUIT, TYPE A | FT | COMPONENT | 04263A | SAND & GRAVEL, 603 TYPE 2 GRADATION # 2 | TON | 703.11 | 0 | CERT
611E52500 | 24"X38" CONDUIT, TYPE A | FT | COMPONENT | 42603 | SAND & GRAVEL, 603 TYPE 2 GRADATION # 1 | TON | 703.11 | 0 | CERT
611E52500 | 24"X38" CONDUIT, TYPE A | FT | COMPONENT | 021SD2 | SAND, NATURAL 703.02 | TON | 703.02 | 0 | CERT
611E52501 | 24"X38" CONDUIT, TYPE A, APP | FT | PRIMARY | 483HE2 | CERT REIN CONC PIPE EPX/COAT HE-2 1000D | FT | 706.03 S10 | 1 | CERT
611E52501 | 24"X38" CONDUIT, TYPE A, APP | FT | PRIMARY | 483HE3 | CERT REIN CONC PIPE EPX/COAT HE-3 1350D | FT | 706.03 S10 | 1 | CERT
611E52501 | 24"X38" CONDUIT, TYPE A, APP | FT | PRIMARY | 483HE4 | CERT REIN CONC PIPE EPX/COAT HE-4 2000D | FT | 706.03 S10 | 1 | CERT
611E52501 | 24"X38" CONDUIT, TYPE A, APP | FT | COMPONENT | 61501 | BITUMINOUS PIPE JOINT FILLER | GAL | 706.1 | 0 | QPL
611E52501 | 24"X38" CONDUIT, TYPE A, APP | FT | PRIMARY | 484HE4 | CERT REIN CONC PIPE HE-4 2000D LOAD | FT | 706.04 S10 | 1 | CERT
611E52501 | 24"X38" CONDUIT, TYPE A, APP | FT | COMPONENT | 42603 | SAND & GRAVEL, 603 TYPE 2 GRADATION # 1 | TON | 703.11 | 0 | CERT
611E52501 | 24"X38" CONDUIT, TYPE A, APP | FT | COMPONENT | 055SD5 | SAND STONE 703.05 | TON | 703.05 | 0 | CERT
611E52501 | 24"X38" CONDUIT, TYPE A, APP | FT | COMPONENT | 051SD5 | SAND, NATURAL 703.05 | TON | 703.05 | 0 | CERT
611E52501 | 24"X38" CONDUIT, TYPE A, APP | FT | PRIMARY | 484HE3 | CERT REIN CONC PIPE HE-3 1350D LOAD | FT | 706.04 S10 | 1 | CERT
611E52501 | 24"X38" CONDUIT, TYPE A, APP | FT | COMPONENT | 04263A | SAND & GRAVEL, 603 TYPE 2 GRADATION # 2 | TON | 703.11 | 0 | CERT
611E52501 | 24"X38" CONDUIT, TYPE A, APP | FT | COMPONENT | 021SD2 | SAND, NATURAL 703.02 | TON | 703.02 | 0 | CERT
611E52502 | 24"X38" CONDUIT, TYPE B | FT | COMPONENT | 055SD5 | SAND STONE 703.05 | TON | 703.05 | 0 | CERT
611E52502 | 24"X38" CONDUIT, TYPE B | FT | COMPONENT | 051SD5 | SAND, NATURAL 703.05 | TON | 703.05 | 0 | CERT
611E52502 | 24"X38" CONDUIT, TYPE B | FT | COMPONENT | 04263A | SAND & GRAVEL, 603 TYPE 2 GRADATION # 2 | TON | 703.11 | 0 | CERT
611E52502 | 24"X38" CONDUIT, TYPE B | FT | COMPONENT | 42603 | SAND & GRAVEL, 603 TYPE 2 GRADATION # 1 | TON | 703.11 | 0 | CERT
611E52502 | 24"X38" CONDUIT, TYPE B | FT | PRIMARY | 484HE4 | CERT REIN CONC PIPE HE-4 2000D LOAD | FT | 706.04 S10 | 1 | CERT
611E52502 | 24"X38" CONDUIT, TYPE B | FT | COMPONENT | 021SD2 | SAND, NATURAL 703.02 | TON | 703.02 | 0 | CERT
611E52502 | 24"X38" CONDUIT, TYPE B | FT | PRIMARY | 484HE3 | CERT REIN CONC PIPE HE-3 1350D LOAD | FT | 706.04 S10 | 1 | CERT
611E52502 | 24"X38" CONDUIT, TYPE B | FT | COMPONENT | 61501 | BITUMINOUS PIPE JOINT FILLER | GAL | 706.1 | 0 | QPL
611E52502 | 24"X38" CONDUIT, TYPE B | FT | PRIMARY | 484HE2 | CERT REIN CONC PIPE HE-2 1000D LOAD | FT | 706.04 S10 | 1 | CERT
611E52502 | 24"X38" CONDUIT, TYPE B | FT | COMPONENT | 47011 | RESILIENT & FLEX GASKET(LUB JOINT/MFG) | EACH | 706.11 | 0 | QPL
611E52504 | 24"X38" CONDUIT, TYPE C, 706.04 | FT | COMPONENT | 04263A | SAND & GRAVEL, 603 TYPE 2 GRADATION # 2 | TON | 703.11 | 0 | CERT
611E52504 | 24"X38" CONDUIT, TYPE C, 706.04 | FT | COMPONENT | 61501 | BITUMINOUS PIPE JOINT FILLER | GAL | 706.1 | 0 | QPL
611E52504 | 24"X38" CONDUIT, TYPE C, 706.04 | FT | COMPONENT | 47011 | RESILIENT & FLEX GASKET(LUB JOINT/MFG) | EACH | 706.11 | 0 | QPL
611E52504 | 24"X38" CONDUIT, TYPE C, 706.04 | FT | PRIMARY | 484HE3 | CERT REIN CONC PIPE HE-3 1350D LOAD | FT | 706.04 S10 | 1 | CERT
611E52504 | 24"X38" CONDUIT, TYPE C, 706.04 | FT | COMPONENT | 021SD2 | SAND, NATURAL 703.02 | TON | 703.02 | 0 | CERT
611E52504 | 24"X38" CONDUIT, TYPE C, 706.04 | FT | COMPONENT | 051SD5 | SAND, NATURAL 703.05 | TON | 703.05 | 0 | CERT
611E52504 | 24"X38" CONDUIT, TYPE C, 706.04 | FT | PRIMARY | 484HE4 | CERT REIN CONC PIPE HE-4 2000D LOAD | FT | 706.04 S10 | 1 | CERT
611E52504 | 24"X38" CONDUIT, TYPE C, 706.04 | FT | COMPONENT | 42603 | SAND & GRAVEL, 603 TYPE 2 GRADATION # 1 | TON | 703.11 | 0 | CERT
611E52504 | 24"X38" CONDUIT, TYPE C, 706.04 | FT | COMPONENT | 47014 | FLEXIBLE PLASTIC GASKETS | EACH | 706.14 | 0 | QPL
611E52504 | 24"X38" CONDUIT, TYPE C, 706.04 | FT | PRIMARY | 484HE2 | CERT REIN CONC PIPE HE-2 1000D LOAD | FT | 706.04 S10 | 1 | CERT
611E52504 | 24"X38" CONDUIT, TYPE C, 706.04 | FT | COMPONENT | 055SD5 | SAND STONE 703.05 | TON | 703.05 | 0 | CERT
611E52506 | 24"X38" CONDUIT, TYPE D | FT | COMPONENT | 61501 | BITUMINOUS PIPE JOINT FILLER | GAL | 706.1 | 0 | QPL
611E52506 | 24"X38" CONDUIT, TYPE D | FT | PRIMARY | 484HE2 | CERT REIN CONC PIPE HE-2 1000D LOAD | FT | 706.04 S10 | 1 | CERT
611E52506 | 24"X38" CONDUIT, TYPE D | FT | PRIMARY | 484HE3 | CERT REIN CONC PIPE HE-3 1350D LOAD | FT | 706.04 S10 | 1 | CERT
611E52506 | 24"X38" CONDUIT, TYPE D | FT | COMPONENT | 47011 | RESILIENT & FLEX GASKET(LUB JOINT/MFG) | EACH | 706.11 | 0 | QPL
611E52506 | 24"X38" CONDUIT, TYPE D | FT | PRIMARY | 484HE4 | CERT REIN CONC PIPE HE-4 2000D LOAD | FT | 706.04 S10 | 1 | CERT
611E52506 | 24"X38" CONDUIT, TYPE D | FT | COMPONENT | 47014 | FLEXIBLE PLASTIC GASKETS | EACH | 706.14 | 0 | QPL
611E52600 | 27"X42" CONDUIT, TYPE A | FT | COMPONENT | 04263A | SAND & GRAVEL, 603 TYPE 2 GRADATION # 2 | TON | 703.11 | 0 | CERT
611E52600 | 27"X42" CONDUIT, TYPE A | FT | PRIMARY | 484HE4 | CERT REIN CONC PIPE HE-4 2000D LOAD | FT | 706.04 S10 | 1 | CERT
611E52600 | 27"X42" CONDUIT, TYPE A | FT | COMPONENT | 47011 | RESILIENT & FLEX GASKET(LUB JOINT/MFG) | EACH | 706.11 | 0 | QPL
611E52600 | 27"X42" CONDUIT, TYPE A | FT | PRIMARY | 483HE2 | CERT REIN CONC PIPE EPX/COAT HE-2 1000D | FT | 706.03 S10 | 1 | CERT
611E52600 | 27"X42" CONDUIT, TYPE A | FT | COMPONENT | 61501 | BITUMINOUS PIPE JOINT FILLER | GAL | 706.1 | 0 | QPL
611E52600 | 27"X42" CONDUIT, TYPE A | FT | COMPONENT | 021SD2 | SAND, NATURAL 703.02 | TON | 703.02 | 0 | CERT
611E52600 | 27"X42" CONDUIT, TYPE A | FT | COMPONENT | 47014 | FLEXIBLE PLASTIC GASKETS | EACH | 706.14 | 0 | QPL
611E52600 | 27"X42" CONDUIT, TYPE A | FT | COMPONENT | 055SD5 | SAND STONE 703.05 | TON | 703.05 | 0 | CERT
611E52600 | 27"X42" CONDUIT, TYPE A | FT | PRIMARY | 483HE3 | CERT REIN CONC PIPE EPX/COAT HE-3 1350D | FT | 706.03 S10 | 1 | CERT
611E52600 | 27"X42" CONDUIT, TYPE A | FT | PRIMARY | 484HE2 | CERT REIN CONC PIPE HE-2 1000D LOAD | FT | 706.04 S10 | 1 | CERT
611E52600 | 27"X42" CONDUIT, TYPE A | FT | PRIMARY | 484HE3 | CERT REIN CONC PIPE HE-3 1350D LOAD | FT | 706.04 S10 | 1 | CERT
611E52600 | 27"X42" CONDUIT, TYPE A | FT | COMPONENT | 051SD5 | SAND, NATURAL 703.05 | TON | 703.05 | 0 | CERT
611E52600 | 27"X42" CONDUIT, TYPE A | FT | COMPONENT | 42603 | SAND & GRAVEL, 603 TYPE 2 GRADATION # 1 | TON | 703.11 | 0 | CERT
611E52600 | 27"X42" CONDUIT, TYPE A | FT | PRIMARY | 483HE4 | CERT REIN CONC PIPE EPX/COAT HE-4 2000D | FT | 706.03 S10 | 1 | CERT
611E52604 | 27"X42" CONDUIT, TYPE B | FT | PRIMARY | 484HE4 | CERT REIN CONC PIPE HE-4 2000D LOAD | FT | 706.04 S10 | 1 | CERT
611E52604 | 27"X42" CONDUIT, TYPE B | FT | COMPONENT | 021SD2 | SAND, NATURAL 703.02 | TON | 703.02 | 0 | CERT
611E52604 | 27"X42" CONDUIT, TYPE B | FT | COMPONENT | 42603 | SAND & GRAVEL, 603 TYPE 2 GRADATION # 1 | TON | 703.11 | 0 | CERT
611E52604 | 27"X42" CONDUIT, TYPE B | FT | COMPONENT | 04263A | SAND & GRAVEL, 603 TYPE 2 GRADATION # 2 | TON | 703.11 | 0 | CERT
611E52604 | 27"X42" CONDUIT, TYPE B | FT | COMPONENT | 47014 | FLEXIBLE PLASTIC GASKETS | EACH | 706.14 | 0 | QPL
611E52604 | 27"X42" CONDUIT, TYPE B | FT | COMPONENT | 055SD5 | SAND STONE 703.05 | TON | 703.05 | 0 | CERT
611E52604 | 27"X42" CONDUIT, TYPE B | FT | PRIMARY | 484HE2 | CERT REIN CONC PIPE HE-2 1000D LOAD | FT | 706.04 S10 | 1 | CERT
611E52604 | 27"X42" CONDUIT, TYPE B | FT | PRIMARY | 484HE3 | CERT REIN CONC PIPE HE-3 1350D LOAD | FT | 706.04 S10 | 1 | CERT
611E52604 | 27"X42" CONDUIT, TYPE B | FT | COMPONENT | 051SD5 | SAND, NATURAL 703.05 | TON | 703.05 | 0 | CERT
611E52604 | 27"X42" CONDUIT, TYPE B | FT | COMPONENT | 61501 | BITUMINOUS PIPE JOINT FILLER | GAL | 706.1 | 0 | QPL
611E52606 | 27"X42" CONDUIT, TYPE C | FT | COMPONENT | 055SD5 | SAND STONE 703.05 | TON | 703.05 | 0 | CERT
611E52606 | 27"X42" CONDUIT, TYPE C | FT | COMPONENT | 47014 | FLEXIBLE PLASTIC GASKETS | EACH | 706.14 | 0 | QPL
611E52606 | 27"X42" CONDUIT, TYPE C | FT | COMPONENT | 47011 | RESILIENT & FLEX GASKET(LUB JOINT/MFG) | EACH | 706.11 | 0 | QPL
611E52606 | 27"X42" CONDUIT, TYPE C | FT | COMPONENT | 61501 | BITUMINOUS PIPE JOINT FILLER | GAL | 706.1 | 0 | QPL
611E52606 | 27"X42" CONDUIT, TYPE C | FT | COMPONENT | 021SD2 | SAND, NATURAL 703.02 | TON | 703.02 | 0 | CERT
611E52606 | 27"X42" CONDUIT, TYPE C | FT | COMPONENT | 051SD5 | SAND, NATURAL 703.05 | TON | 703.05 | 0 | CERT
611E52606 | 27"X42" CONDUIT, TYPE C | FT | PRIMARY | 484HE4 | CERT REIN CONC PIPE HE-4 2000D LOAD | FT | 706.04 S10 | 1 | CERT
611E52606 | 27"X42" CONDUIT, TYPE C | FT | PRIMARY | 484HE3 | CERT REIN CONC PIPE HE-3 1350D LOAD | FT | 706.04 S10 | 1 | CERT
611E52606 | 27"X42" CONDUIT, TYPE C | FT | COMPONENT | 04263A | SAND & GRAVEL, 603 TYPE 2 GRADATION # 2 | TON | 703.11 | 0 | CERT
611E52606 | 27"X42" CONDUIT, TYPE C | FT | COMPONENT | 42603 | SAND & GRAVEL, 603 TYPE 2 GRADATION # 1 | TON | 703.11 | 0 | CERT
611E52606 | 27"X42" CONDUIT, TYPE C | FT | PRIMARY | 484HE2 | CERT REIN CONC PIPE HE-2 1000D LOAD | FT | 706.04 S10 | 1 | CERT
611E52608 | 27"X42" CONDUIT, TYPE D | FT | PRIMARY | 484HE4 | CERT REIN CONC PIPE HE-4 2000D LOAD | FT | 706.04 S10 | 1 | CERT
611E52608 | 27"X42" CONDUIT, TYPE D | FT | COMPONENT | 47014 | FLEXIBLE PLASTIC GASKETS | EACH | 706.14 | 0 | QPL
611E52608 | 27"X42" CONDUIT, TYPE D | FT | COMPONENT | 47011 | RESILIENT & FLEX GASKET(LUB JOINT/MFG) | EACH | 706.11 | 0 | QPL
611E52608 | 27"X42" CONDUIT, TYPE D | FT | COMPONENT | 61501 | BITUMINOUS PIPE JOINT FILLER | GAL | 706.1 | 0 | QPL
611E52608 | 27"X42" CONDUIT, TYPE D | FT | PRIMARY | 484HE2 | CERT REIN CONC PIPE HE-2 1000D LOAD | FT | 706.04 S10 | 1 | CERT
611E52608 | 27"X42" CONDUIT, TYPE D | FT | PRIMARY | 484HE3 | CERT REIN CONC PIPE HE-3 1350D LOAD | FT | 706.04 S10 | 1 | CERT
611E52700 | 29"X45" CONDUIT, TYPE A | FT | PRIMARY | 484HE3 | CERT REIN CONC PIPE HE-3 1350D LOAD | FT | 706.04 S10 | 1 | CERT
611E52700 | 29"X45" CONDUIT, TYPE A | FT | COMPONENT | 47011 | RESILIENT & FLEX GASKET(LUB JOINT/MFG) | EACH | 706.11 | 0 | QPL
611E52700 | 29"X45" CONDUIT, TYPE A | FT | COMPONENT | 021SD2 | SAND, NATURAL 703.02 | TON | 703.02 | 0 | CERT
611E52700 | 29"X45" CONDUIT, TYPE A | FT | COMPONENT | 42603 | SAND & GRAVEL, 603 TYPE 2 GRADATION # 1 | TON | 703.11 | 0 | CERT
611E52700 | 29"X45" CONDUIT, TYPE A | FT | PRIMARY | 484HE2 | CERT REIN CONC PIPE HE-2 1000D LOAD | FT | 706.04 S10 | 1 | CERT
611E52700 | 29"X45" CONDUIT, TYPE A | FT | COMPONENT | 61501 | BITUMINOUS PIPE JOINT FILLER | GAL | 706.1 | 0 | QPL
611E52700 | 29"X45" CONDUIT, TYPE A | FT | PRIMARY | 483HE2 | CERT REIN CONC PIPE EPX/COAT HE-2 1000D | FT | 706.03 S10 | 1 | CERT
611E52700 | 29"X45" CONDUIT, TYPE A | FT | PRIMARY | 483HE4 | CERT REIN CONC PIPE EPX/COAT HE-4 2000D | FT | 706.03 S10 | 1 | CERT
611E52700 | 29"X45" CONDUIT, TYPE A | FT | COMPONENT | 47014 | FLEXIBLE PLASTIC GASKETS | EACH | 706.14 | 0 | QPL
611E52700 | 29"X45" CONDUIT, TYPE A | FT | PRIMARY | 484HE4 | CERT REIN CONC PIPE HE-4 2000D LOAD | FT | 706.04 S10 | 1 | CERT
611E52700 | 29"X45" CONDUIT, TYPE A | FT | COMPONENT | 04263A | SAND & GRAVEL, 603 TYPE 2 GRADATION # 2 | TON | 703.11 | 0 | CERT
611E52700 | 29"X45" CONDUIT, TYPE A | FT | COMPONENT | 051SD5 | SAND, NATURAL 703.05 | TON | 703.05 | 0 | CERT
611E52700 | 29"X45" CONDUIT, TYPE A | FT | COMPONENT | 055SD5 | SAND STONE 703.05 | TON | 703.05 | 0 | CERT
611E52700 | 29"X45" CONDUIT, TYPE A | FT | PRIMARY | 483HE3 | CERT REIN CONC PIPE EPX/COAT HE-3 1350D | FT | 706.03 S10 | 1 | CERT
611E52702 | 29"X45" CONDUIT, TYPE B | FT | COMPONENT | 04263A | SAND & GRAVEL, 603 TYPE 2 GRADATION # 2 | TON | 703.11 | 0 | CERT
611E52702 | 29"X45" CONDUIT, TYPE B | FT | COMPONENT | 47011 | RESILIENT & FLEX GASKET(LUB JOINT/MFG) | EACH | 706.11 | 0 | QPL
611E52702 | 29"X45" CONDUIT, TYPE B | FT | PRIMARY | 484HE3 | CERT REIN CONC PIPE HE-3 1350D LOAD | FT | 706.04 S10 | 1 | CERT
611E52702 | 29"X45" CONDUIT, TYPE B | FT | COMPONENT | 47014 | FLEXIBLE PLASTIC GASKETS | EACH | 706.14 | 0 | QPL
611E52702 | 29"X45" CONDUIT, TYPE B | FT | PRIMARY | 484HE4 | CERT REIN CONC PIPE HE-4 2000D LOAD | FT | 706.04 S10 | 1 | CERT
611E52702 | 29"X45" CONDUIT, TYPE B | FT | PRIMARY | 484HE2 | CERT REIN CONC PIPE HE-2 1000D LOAD | FT | 706.04 S10 | 1 | CERT
611E52702 | 29"X45" CONDUIT, TYPE B | FT | COMPONENT | 61501 | BITUMINOUS PIPE JOINT FILLER | GAL | 706.1 | 0 | QPL
611E52702 | 29"X45" CONDUIT, TYPE B | FT | COMPONENT | 021SD2 | SAND, NATURAL 703.02 | TON | 703.02 | 0 | CERT
611E52702 | 29"X45" CONDUIT, TYPE B | FT | COMPONENT | 42603 | SAND & GRAVEL, 603 TYPE 2 GRADATION # 1 | TON | 703.11 | 0 | CERT
611E52702 | 29"X45" CONDUIT, TYPE B | FT | COMPONENT | 051SD5 | SAND, NATURAL 703.05 | TON | 703.05 | 0 | CERT
611E52702 | 29"X45" CONDUIT, TYPE B | FT | COMPONENT | 055SD5 | SAND STONE 703.05 | TON | 703.05 | 0 | CERT
611E52704 | 29"X45" CONDUIT, TYPE C | FT | COMPONENT | 61501 | BITUMINOUS PIPE JOINT FILLER | GAL | 706.1 | 0 | QPL
611E52704 | 29"X45" CONDUIT, TYPE C | FT | COMPONENT | 055SD5 | SAND STONE 703.05 | TON | 703.05 | 0 | CERT
611E52704 | 29"X45" CONDUIT, TYPE C | FT | PRIMARY | 484HE2 | CERT REIN CONC PIPE HE-2 1000D LOAD | FT | 706.04 S10 | 1 | CERT
611E52704 | 29"X45" CONDUIT, TYPE C | FT | COMPONENT | 051SD5 | SAND, NATURAL 703.05 | TON | 703.05 | 0 | CERT
611E52704 | 29"X45" CONDUIT, TYPE C | FT | PRIMARY | 484HE3 | CERT REIN CONC PIPE HE-3 1350D LOAD | FT | 706.04 S10 | 1 | CERT
611E52704 | 29"X45" CONDUIT, TYPE C | FT | COMPONENT | 021SD2 | SAND, NATURAL 703.02 | TON | 703.02 | 0 | CERT
611E52704 | 29"X45" CONDUIT, TYPE C | FT | COMPONENT | 47014 | FLEXIBLE PLASTIC GASKETS | EACH | 706.14 | 0 | QPL
611E52704 | 29"X45" CONDUIT, TYPE C | FT | COMPONENT | 47011 | RESILIENT & FLEX GASKET(LUB JOINT/MFG) | EACH | 706.11 | 0 | QPL
611E52704 | 29"X45" CONDUIT, TYPE C | FT | COMPONENT | 42603 | SAND & GRAVEL, 603 TYPE 2 GRADATION # 1 | TON | 703.11 | 0 | CERT
611E52704 | 29"X45" CONDUIT, TYPE C | FT | PRIMARY | 484HE4 | CERT REIN CONC PIPE HE-4 2000D LOAD | FT | 706.04 S10 | 1 | CERT
611E52704 | 29"X45" CONDUIT, TYPE C | FT | COMPONENT | 04263A | SAND & GRAVEL, 603 TYPE 2 GRADATION # 2 | TON | 703.11 | 0 | CERT
611E52705 | 29"X45" CONDUIT, TYPE C, APP | FT | PRIMARY | 484HE2 | CERT REIN CONC PIPE HE-2 1000D LOAD | FT | 706.04 S10 | 1 | CERT
611E52705 | 29"X45" CONDUIT, TYPE C, APP | FT | PRIMARY | 483HE4 | CERT REIN CONC PIPE EPX/COAT HE-4 2000D | FT | 706.03 S10 | 1 | CERT
611E52705 | 29"X45" CONDUIT, TYPE C, APP | FT | PRIMARY | 483HE3 | CERT REIN CONC PIPE EPX/COAT HE-3 1350D | FT | 706.03 S10 | 1 | CERT
611E52705 | 29"X45" CONDUIT, TYPE C, APP | FT | PRIMARY | 483HE2 | CERT REIN CONC PIPE EPX/COAT HE-2 1000D | FT | 706.03 S10 | 1 | CERT
611E52705 | 29"X45" CONDUIT, TYPE C, APP | FT | COMPONENT | 47014 | FLEXIBLE PLASTIC GASKETS | EACH | 706.14 | 0 | CERT
611E52705 | 29"X45" CONDUIT, TYPE C, APP | FT | PRIMARY | 484HE4 | CERT REIN CONC PIPE HE-4 2000D LOAD | FT | 706.04 S10 | 1 | CERT
611E52705 | 29"X45" CONDUIT, TYPE C, APP | FT | PRIMARY | 484HE3 | CERT REIN CONC PIPE HE-3 1350D LOAD | FT | 706.04 S10 | 1 | CERT
611E52706 | 29"X45" CONDUIT, TYPE D | FT | PRIMARY | 483HE4 | CERT REIN CONC PIPE EPX/COAT HE-4 2000D | FT | 706.03 S10 | 1 | CERT
611E52706 | 29"X45" CONDUIT, TYPE D | FT | PRIMARY | 484HE3 | CERT REIN CONC PIPE HE-3 1350D LOAD | FT | 706.04 S10 | 1 | CERT
611E52706 | 29"X45" CONDUIT, TYPE D | FT | PRIMARY | 484HE4 | CERT REIN CONC PIPE HE-4 2000D LOAD | FT | 706.04 S10 | 1 | CERT
611E52706 | 29"X45" CONDUIT, TYPE D | FT | PRIMARY | 484HE2 | CERT REIN CONC PIPE HE-2 1000D LOAD | FT | 706.04 S10 | 1 | CERT
611E52706 | 29"X45" CONDUIT, TYPE D | FT | PRIMARY | 483HE3 | CERT REIN CONC PIPE EPX/COAT HE-3 1350D | FT | 706.03 S10 | 1 | CERT
611E52706 | 29"X45" CONDUIT, TYPE D | FT | PRIMARY | 483HE2 | CERT REIN CONC PIPE EPX/COAT HE-2 1000D | FT | 706.03 S10 | 1 | CERT
611E52706 | 29"X45" CONDUIT, TYPE D | FT | COMPONENT | 47014 | FLEXIBLE PLASTIC GASKETS | EACH | 706.14 | 0 | CERT
611E52707 | 29"X45" CONDUIT, TYPE D, APP | FT | COMPONENT | 47011 | RESILIENT & FLEX GASKET(LUB JOINT/MFG) | EACH | 706.11 | 0 | QPL
611E52707 | 29"X45" CONDUIT, TYPE D, APP | FT | COMPONENT | 47014 | FLEXIBLE PLASTIC GASKETS | EACH | 706.14 | 0 | QPL
611E52707 | 29"X45" CONDUIT, TYPE D, APP | FT | PRIMARY | 484HE2 | CERT REIN CONC PIPE HE-2 1000D LOAD | FT | 706.04 S10 | 1 | CERT
611E52707 | 29"X45" CONDUIT, TYPE D, APP | FT | PRIMARY | 484HE3 | CERT REIN CONC PIPE HE-3 1350D LOAD | FT | 706.04 S10 | 1 | CERT
611E52707 | 29"X45" CONDUIT, TYPE D, APP | FT | PRIMARY | 484HE4 | CERT REIN CONC PIPE HE-4 2000D LOAD | FT | 706.04 S10 | 1 | CERT
611E52707 | 29"X45" CONDUIT, TYPE D, APP | FT | COMPONENT | 61501 | BITUMINOUS PIPE JOINT FILLER | GAL | 706.1 | 0 | QPL
611E52800 | 32"X49" CONDUIT, TYPE A | FT | COMPONENT | 055SD5 | SAND STONE 703.05 | TON | 703.05 | 0 | CERT
611E52800 | 32"X49" CONDUIT, TYPE A | FT | PRIMARY | 484HE3 | CERT REIN CONC PIPE HE-3 1350D LOAD | FT | 706.04 S10 | 1 | CERT
611E52800 | 32"X49" CONDUIT, TYPE A | FT | COMPONENT | 04263A | SAND & GRAVEL, 603 TYPE 2 GRADATION # 2 | TON | 703.11 | 0 | CERT
611E52800 | 32"X49" CONDUIT, TYPE A | FT | COMPONENT | 42603 | SAND & GRAVEL, 603 TYPE 2 GRADATION # 1 | TON | 703.11 | 0 | CERT
611E52800 | 32"X49" CONDUIT, TYPE A | FT | COMPONENT | 021SD2 | SAND, NATURAL 703.02 | TON | 703.02 | 0 | CERT
611E52800 | 32"X49" CONDUIT, TYPE A | FT | COMPONENT | 61501 | BITUMINOUS PIPE JOINT FILLER | GAL | 706.1 | 0 | QPL
611E52800 | 32"X49" CONDUIT, TYPE A | FT | PRIMARY | 483HE2 | CERT REIN CONC PIPE EPX/COAT HE-2 1000D | FT | 706.03 S10 | 1 | CERT
611E52800 | 32"X49" CONDUIT, TYPE A | FT | PRIMARY | 484HE4 | CERT REIN CONC PIPE HE-4 2000D LOAD | FT | 706.04 S10 | 1 | CERT
611E52800 | 32"X49" CONDUIT, TYPE A | FT | PRIMARY | 484HE2 | CERT REIN CONC PIPE HE-2 1000D LOAD | FT | 706.04 S10 | 1 | CERT
611E52800 | 32"X49" CONDUIT, TYPE A | FT | PRIMARY | 483HE4 | CERT REIN CONC PIPE EPX/COAT HE-4 2000D | FT | 706.03 S10 | 1 | CERT
611E52800 | 32"X49" CONDUIT, TYPE A | FT | PRIMARY | 483HE3 | CERT REIN CONC PIPE EPX/COAT HE-3 1350D | FT | 706.03 S10 | 1 | CERT
611E52800 | 32"X49" CONDUIT, TYPE A | FT | COMPONENT | 47014 | FLEXIBLE PLASTIC GASKETS | EACH | 706.14 | 0 | QPL
611E52800 | 32"X49" CONDUIT, TYPE A | FT | COMPONENT | 47011 | RESILIENT & FLEX GASKET(LUB JOINT/MFG) | EACH | 706.11 | 0 | QPL
611E52800 | 32"X49" CONDUIT, TYPE A | FT | COMPONENT | 051SD5 | SAND, NATURAL 703.05 | TON | 703.05 | 0 | CERT
611E52801 | 32"X49" CONDUIT, TYPE A, APP | FT | PRIMARY | 484HE2 | CERT REIN CONC PIPE HE-2 1000D LOAD | FT | 706.04 S10 | 1 | CERT
611E52801 | 32"X49" CONDUIT, TYPE A, APP | FT | COMPONENT | 47014 | FLEXIBLE PLASTIC GASKETS | EACH | 706.14 | 0 | CERT
611E52801 | 32"X49" CONDUIT, TYPE A, APP | FT | COMPONENT | 47011 | RESILIENT & FLEX GASKET(LUB JOINT/MFG) | EACH | 706.11 | 0 | CERT
611E52801 | 32"X49" CONDUIT, TYPE A, APP | FT | PRIMARY | 484HE4 | CERT REIN CONC PIPE HE-4 2000D LOAD | FT | 706.04 S10 | 1 | CERT
611E52801 | 32"X49" CONDUIT, TYPE A, APP | FT | PRIMARY | 483HE2 | CERT REIN CONC PIPE EPX/COAT HE-2 1000D | FT | 706.03 S10 | 1 | CERT
611E52801 | 32"X49" CONDUIT, TYPE A, APP | FT | PRIMARY | 484HE3 | CERT REIN CONC PIPE HE-3 1350D LOAD | FT | 706.04 S10 | 1 | CERT
611E52801 | 32"X49" CONDUIT, TYPE A, APP | FT | PRIMARY | 483HE3 | CERT REIN CONC PIPE EPX/COAT HE-3 1350D | FT | 706.03 S10 | 1 | CERT
611E52801 | 32"X49" CONDUIT, TYPE A, APP | FT | PRIMARY | 483HE4 | CERT REIN CONC PIPE EPX/COAT HE-4 2000D | FT | 706.03 S10 | 1 | CERT
611E52802 | 32"X49" CONDUIT, TYPE B | FT | COMPONENT | 47011 | RESILIENT & FLEX GASKET(LUB JOINT/MFG) | EACH | 706.11 | 0 | QPL
611E52802 | 32"X49" CONDUIT, TYPE B | FT | COMPONENT | 42603 | SAND & GRAVEL, 603 TYPE 2 GRADATION # 1 | TON | 703.11 | 0 | CERT
611E52802 | 32"X49" CONDUIT, TYPE B | FT | COMPONENT | 051SD5 | SAND, NATURAL 703.05 | TON | 703.05 | 0 | CERT
611E52802 | 32"X49" CONDUIT, TYPE B | FT | PRIMARY | 484HE2 | CERT REIN CONC PIPE HE-2 1000D LOAD | FT | 706.04 S10 | 1 | CERT
611E52802 | 32"X49" CONDUIT, TYPE B | FT | PRIMARY | 484HE3 | CERT REIN CONC PIPE HE-3 1350D LOAD | FT | 706.04 S10 | 1 | CERT
611E52802 | 32"X49" CONDUIT, TYPE B | FT | PRIMARY | 484HE4 | CERT REIN CONC PIPE HE-4 2000D LOAD | FT | 706.04 S10 | 1 | CERT
611E52802 | 32"X49" CONDUIT, TYPE B | FT | COMPONENT | 055SD5 | SAND STONE 703.05 | TON | 703.05 | 0 | CERT
611E52802 | 32"X49" CONDUIT, TYPE B | FT | COMPONENT | 47014 | FLEXIBLE PLASTIC GASKETS | EACH | 706.14 | 0 | QPL
611E52802 | 32"X49" CONDUIT, TYPE B | FT | COMPONENT | 61501 | BITUMINOUS PIPE JOINT FILLER | GAL | 706.1 | 0 | QPL
611E52802 | 32"X49" CONDUIT, TYPE B | FT | COMPONENT | 021SD2 | SAND, NATURAL 703.02 | TON | 703.02 | 0 | CERT
611E52802 | 32"X49" CONDUIT, TYPE B | FT | COMPONENT | 04263A | SAND & GRAVEL, 603 TYPE 2 GRADATION # 2 | TON | 703.11 | 0 | CERT
611E52804 | 32"X49" CONDUIT, TYPE C | FT | COMPONENT | 47011 | RESILIENT & FLEX GASKET(LUB JOINT/MFG) | EACH | 706.11 | 0 | QPL
611E52804 | 32"X49" CONDUIT, TYPE C | FT | PRIMARY | 484HE4 | CERT REIN CONC PIPE HE-4 2000D LOAD | FT | 706.04 S10 | 1 | CERT
611E52804 | 32"X49" CONDUIT, TYPE C | FT | COMPONENT | 61501 | BITUMINOUS PIPE JOINT FILLER | GAL | 706.1 | 0 | QPL
611E52804 | 32"X49" CONDUIT, TYPE C | FT | COMPONENT | 021SD2 | SAND, NATURAL 703.02 | TON | 703.02 | 0 | CERT
611E52804 | 32"X49" CONDUIT, TYPE C | FT | COMPONENT | 42603 | SAND & GRAVEL, 603 TYPE 2 GRADATION # 1 | TON | 703.11 | 0 | CERT
611E52804 | 32"X49" CONDUIT, TYPE C | FT | COMPONENT | 47014 | FLEXIBLE PLASTIC GASKETS | EACH | 706.14 | 0 | QPL
611E52804 | 32"X49" CONDUIT, TYPE C | FT | COMPONENT | 051SD5 | SAND, NATURAL 703.05 | TON | 703.05 | 0 | CERT
611E52804 | 32"X49" CONDUIT, TYPE C | FT | COMPONENT | 055SD5 | SAND STONE 703.05 | TON | 703.05 | 0 | CERT
611E52804 | 32"X49" CONDUIT, TYPE C | FT | PRIMARY | 484HE3 | CERT REIN CONC PIPE HE-3 1350D LOAD | FT | 706.04 S10 | 1 | CERT
611E52804 | 32"X49" CONDUIT, TYPE C | FT | COMPONENT | 04263A | SAND & GRAVEL, 603 TYPE 2 GRADATION # 2 | TON | 703.11 | 0 | CERT
611E52804 | 32"X49" CONDUIT, TYPE C | FT | PRIMARY | 484HE2 | CERT REIN CONC PIPE HE-2 1000D LOAD | FT | 706.04 S10 | 1 | CERT
611E52810 | 32" X 49" CONDUIT, TYPE D. 706.04 | FT | COMPONENT | 47014 | FLEXIBLE PLASTIC GASKETS | EACH | 706.14 | 0 | QPL
611E52810 | 32" X 49" CONDUIT, TYPE D. 706.04 | FT | PRIMARY | 484HE2 | CERT REIN CONC PIPE HE-2 1000D LOAD | FT | 706.04 S10 | 1 | CERT
611E52810 | 32" X 49" CONDUIT, TYPE D. 706.04 | FT | COMPONENT | 61501 | BITUMINOUS PIPE JOINT FILLER | GAL | 706.1 | 0 | QPL
611E52810 | 32" X 49" CONDUIT, TYPE D. 706.04 | FT | COMPONENT | 47011 | RESILIENT & FLEX GASKET(LUB JOINT/MFG) | EACH | 706.11 | 0 | QPL
611E52810 | 32" X 49" CONDUIT, TYPE D. 706.04 | FT | PRIMARY | 484HE3 | CERT REIN CONC PIPE HE-3 1350D LOAD | FT | 706.04 S10 | 1 | CERT
611E52810 | 32" X 49" CONDUIT, TYPE D. 706.04 | FT | PRIMARY | 484HE4 | CERT REIN CONC PIPE HE-4 2000D LOAD | FT | 706.04 S10 | 1 | CERT
611E52900 | 34"X53" CONDUIT, TYPE A | FT | COMPONENT | 47014 | FLEXIBLE PLASTIC GASKETS | EACH | 706.14 | 0 | QPL
611E52900 | 34"X53" CONDUIT, TYPE A | FT | COMPONENT | 051SD5 | SAND, NATURAL 703.05 | TON | 703.05 | 0 | CERT
611E52900 | 34"X53" CONDUIT, TYPE A | FT | PRIMARY | 483HE3 | CERT REIN CONC PIPE EPX/COAT HE-3 1350D | FT | 706.03 S10 | 1 | CERT
611E52900 | 34"X53" CONDUIT, TYPE A | FT | COMPONENT | 055SD5 | SAND STONE 703.05 | TON | 703.05 | 0 | CERT
611E52900 | 34"X53" CONDUIT, TYPE A | FT | PRIMARY | 484HE4 | CERT REIN CONC PIPE HE-4 2000D LOAD | FT | 706.04 S10 | 1 | CERT
611E52900 | 34"X53" CONDUIT, TYPE A | FT | COMPONENT | 47011 | RESILIENT & FLEX GASKET(LUB JOINT/MFG) | EACH | 706.11 | 0 | QPL
611E52900 | 34"X53" CONDUIT, TYPE A | FT | PRIMARY | 483HE2 | CERT REIN CONC PIPE EPX/COAT HE-2 1000D | FT | 706.03 S10 | 1 | CERT
611E52900 | 34"X53" CONDUIT, TYPE A | FT | PRIMARY | 483HE4 | CERT REIN CONC PIPE EPX/COAT HE-4 2000D | FT | 706.03 S10 | 1 | CERT
611E52900 | 34"X53" CONDUIT, TYPE A | FT | PRIMARY | 484HE3 | CERT REIN CONC PIPE HE-3 1350D LOAD | FT | 706.04 S10 | 1 | CERT
611E52900 | 34"X53" CONDUIT, TYPE A | FT | COMPONENT | 61501 | BITUMINOUS PIPE JOINT FILLER | GAL | 706.1 | 0 | QPL
611E52900 | 34"X53" CONDUIT, TYPE A | FT | COMPONENT | 04263A | SAND & GRAVEL, 603 TYPE 2 GRADATION # 2 | TON | 703.11 | 0 | CERT
611E52900 | 34"X53" CONDUIT, TYPE A | FT | COMPONENT | 021SD2 | SAND, NATURAL 703.02 | TON | 703.02 | 0 | CERT
611E52900 | 34"X53" CONDUIT, TYPE A | FT | COMPONENT | 42603 | SAND & GRAVEL, 603 TYPE 2 GRADATION # 1 | TON | 703.11 | 0 | CERT
611E52900 | 34"X53" CONDUIT, TYPE A | FT | PRIMARY | 484HE2 | CERT REIN CONC PIPE HE-2 1000D LOAD | FT | 706.04 S10 | 1 | CERT
611E52901 | 34"X53" CONDUIT, TYPE A, APP | FT | COMPONENT | 47014 | FLEXIBLE PLASTIC GASKETS | EACH | 706.14 | 0 | QPL
611E52901 | 34"X53" CONDUIT, TYPE A, APP | FT | PRIMARY | 483HE4 | CERT REIN CONC PIPE EPX/COAT HE-4 2000D | FT | 706.03 S10 | 0 | CERT
611E52901 | 34"X53" CONDUIT, TYPE A, APP | FT | PRIMARY | 483HE3 | CERT REIN CONC PIPE EPX/COAT HE-3 1350D | FT | 706.03 S10 | 0 | CERT
611E52901 | 34"X53" CONDUIT, TYPE A, APP | FT | COMPONENT | 051SD5 | SAND, NATURAL 703.05 | TON | 703.05 | 0 | CERT
611E52901 | 34"X53" CONDUIT, TYPE A, APP | FT | COMPONENT | 04263A | SAND & GRAVEL, 603 TYPE 2 GRADATION # 2 | TON | 703.11 | 0 | CERT
611E52901 | 34"X53" CONDUIT, TYPE A, APP | FT | COMPONENT | 42603 | SAND & GRAVEL, 603 TYPE 2 GRADATION # 1 | TON | 703.11 | 0 | CERT
611E52901 | 34"X53" CONDUIT, TYPE A, APP | FT | PRIMARY | 484HE2 | CERT REIN CONC PIPE HE-2 1000D LOAD | FT | 706.04 S10 | 0 | CERT
611E52901 | 34"X53" CONDUIT, TYPE A, APP | FT | COMPONENT | 021SD2 | SAND, NATURAL 703.02 | TON | 703.02 | 0 | CERT
611E52901 | 34"X53" CONDUIT, TYPE A, APP | FT | COMPONENT | 61501 | BITUMINOUS PIPE JOINT FILLER | GAL | 706.1 | 0 | QPL
611E52901 | 34"X53" CONDUIT, TYPE A, APP | FT | PRIMARY | 483HE2 | CERT REIN CONC PIPE EPX/COAT HE-2 1000D | FT | 706.03 S10 | 0 | CERT
611E52901 | 34"X53" CONDUIT, TYPE A, APP | FT | COMPONENT | 47011 | RESILIENT & FLEX GASKET(LUB JOINT/MFG) | EACH | 706.11 | 0 | QPL
611E52901 | 34"X53" CONDUIT, TYPE A, APP | FT | PRIMARY | 484HE4 | CERT REIN CONC PIPE HE-4 2000D LOAD | FT | 706.04 S10 | 0 | CERT
611E52901 | 34"X53" CONDUIT, TYPE A, APP | FT | PRIMARY | 484HE3 | CERT REIN CONC PIPE HE-3 1350D LOAD | FT | 706.04 S10 | 0 | CERT
611E52902 | 34"X53" CONDUIT, TYPE B | FT | PRIMARY | 484HE4 | CERT REIN CONC PIPE HE-4 2000D LOAD | FT | 706.04 S10 | 1 | CERT
611E52902 | 34"X53" CONDUIT, TYPE B | FT | COMPONENT | 47011 | RESILIENT & FLEX GASKET(LUB JOINT/MFG) | EACH | 706.11 | 0 | QPL
611E52902 | 34"X53" CONDUIT, TYPE B | FT | COMPONENT | 021SD2 | SAND, NATURAL 703.02 | TON | 703.02 | 0 | CERT
611E52902 | 34"X53" CONDUIT, TYPE B | FT | COMPONENT | 61501 | BITUMINOUS PIPE JOINT FILLER | GAL | 706.1 | 0 | QPL
611E52902 | 34"X53" CONDUIT, TYPE B | FT | COMPONENT | 42603 | SAND & GRAVEL, 603 TYPE 2 GRADATION # 1 | TON | 703.11 | 0 | CERT
611E52902 | 34"X53" CONDUIT, TYPE B | FT | COMPONENT | 47014 | FLEXIBLE PLASTIC GASKETS | EACH | 706.14 | 0 | QPL
611E52902 | 34"X53" CONDUIT, TYPE B | FT | COMPONENT | 051SD5 | SAND, NATURAL 703.05 | TON | 703.05 | 0 | CERT
611E52902 | 34"X53" CONDUIT, TYPE B | FT | COMPONENT | 055SD5 | SAND STONE 703.05 | TON | 703.05 | 0 | CERT
611E52902 | 34"X53" CONDUIT, TYPE B | FT | PRIMARY | 484HE2 | CERT REIN CONC PIPE HE-2 1000D LOAD | FT | 706.04 S10 | 1 | CERT
611E52902 | 34"X53" CONDUIT, TYPE B | FT | PRIMARY | 484HE3 | CERT REIN CONC PIPE HE-3 1350D LOAD | FT | 706.04 S10 | 1 | CERT
611E52902 | 34"X53" CONDUIT, TYPE B | FT | COMPONENT | 04263A | SAND & GRAVEL, 603 TYPE 2 GRADATION # 2 | TON | 703.11 | 0 | CERT
611E52903 | 34"X53" CONDUIT, TYPE B, APP | FT | COMPONENT | 04263A | SAND & GRAVEL, 603 TYPE 2 GRADATION # 2 | TON | 703.11 | 0 | CERT
611E52903 | 34"X53" CONDUIT, TYPE B, APP | FT | PRIMARY | 484HE3 | CERT REIN CONC PIPE HE-3 1350D LOAD | FT | 706.04 S10 | 1 | CERT
611E52903 | 34"X53" CONDUIT, TYPE B, APP | FT | COMPONENT | 055SD5 | SAND STONE 703.05 | TON | 703.05 | 0 | CERT
611E52903 | 34"X53" CONDUIT, TYPE B, APP | FT | PRIMARY | 484HE2 | CERT REIN CONC PIPE HE-2 1000D LOAD | FT | 706.04 S10 | 1 | CERT
611E52903 | 34"X53" CONDUIT, TYPE B, APP | FT | COMPONENT | 051SD5 | SAND, NATURAL 703.05 | TON | 703.05 | 0 | CERT
611E52903 | 34"X53" CONDUIT, TYPE B, APP | FT | COMPONENT | 021SD2 | SAND, NATURAL 703.02 | TON | 703.02 | 0 | CERT
611E52903 | 34"X53" CONDUIT, TYPE B, APP | FT | PRIMARY | 484HE4 | CERT REIN CONC PIPE HE-4 2000D LOAD | FT | 706.04 S10 | 1 | CERT
611E52903 | 34"X53" CONDUIT, TYPE B, APP | FT | COMPONENT | 47014 | FLEXIBLE PLASTIC GASKETS | EACH | 706.14 | 0 | QPL
611E52903 | 34"X53" CONDUIT, TYPE B, APP | FT | COMPONENT | 42603 | SAND & GRAVEL, 603 TYPE 2 GRADATION # 1 | TON | 703.11 | 0 | CERT
611E52903 | 34"X53" CONDUIT, TYPE B, APP | FT | COMPONENT | 47011 | RESILIENT & FLEX GASKET(LUB JOINT/MFG) | EACH | 706.11 | 0 | QPL
611E52903 | 34"X53" CONDUIT, TYPE B, APP | FT | COMPONENT | 61501 | BITUMINOUS PIPE JOINT FILLER | GAL | 706.1 | 0 | QPL
611E52904 | 34"X53" CONDUIT, TYPE C, 706.04 | FT | PRIMARY | 484HE2 | CERT REIN CONC PIPE HE-2 1000D LOAD | FT | 706.04 S10 | 1 | CERT
611E52904 | 34"X53" CONDUIT, TYPE C, 706.04 | FT | COMPONENT | 61501 | BITUMINOUS PIPE JOINT FILLER | GAL | 706.1 | 0 | QPL
611E52904 | 34"X53" CONDUIT, TYPE C, 706.04 | FT | COMPONENT | 021SD2 | SAND, NATURAL 703.02 | TON | 703.02 | 0 | CERT
611E52904 | 34"X53" CONDUIT, TYPE C, 706.04 | FT | COMPONENT | 47011 | RESILIENT & FLEX GASKET(LUB JOINT/MFG) | EACH | 706.11 | 0 | QPL
611E52904 | 34"X53" CONDUIT, TYPE C, 706.04 | FT | PRIMARY | 484HE3 | CERT REIN CONC PIPE HE-3 1350D LOAD | FT | 706.04 S10 | 1 | CERT
611E52904 | 34"X53" CONDUIT, TYPE C, 706.04 | FT | COMPONENT | 04263A | SAND & GRAVEL, 603 TYPE 2 GRADATION # 2 | TON | 703.11 | 0 | CERT
611E52904 | 34"X53" CONDUIT, TYPE C, 706.04 | FT | COMPONENT | 055SD5 | SAND STONE 703.05 | TON | 703.05 | 0 | CERT
611E52904 | 34"X53" CONDUIT, TYPE C, 706.04 | FT | COMPONENT | 47014 | FLEXIBLE PLASTIC GASKETS | EACH | 706.14 | 0 | QPL
611E52904 | 34"X53" CONDUIT, TYPE C, 706.04 | FT | COMPONENT | 42603 | SAND & GRAVEL, 603 TYPE 2 GRADATION # 1 | TON | 703.11 | 0 | CERT
611E52904 | 34"X53" CONDUIT, TYPE C, 706.04 | FT | COMPONENT | 051SD5 | SAND, NATURAL 703.05 | TON | 703.05 | 0 | CERT
611E52904 | 34"X53" CONDUIT, TYPE C, 706.04 | FT | PRIMARY | 484HE4 | CERT REIN CONC PIPE HE-4 2000D LOAD | FT | 706.04 S10 | 1 | CERT
611E52906 | 34"X53" CONDUIT, TYPE D | FT | PRIMARY | 484HE4 | CERT REIN CONC PIPE HE-4 2000D LOAD | FT | 706.04 S10 | 1 | CERT
611E52906 | 34"X53" CONDUIT, TYPE D | FT | PRIMARY | 484HE3 | CERT REIN CONC PIPE HE-3 1350D LOAD | FT | 706.04 S10 | 1 | CERT
611E52906 | 34"X53" CONDUIT, TYPE D | FT | PRIMARY | 484HE2 | CERT REIN CONC PIPE HE-2 1000D LOAD | FT | 706.04 S10 | 1 | CERT
611E52906 | 34"X53" CONDUIT, TYPE D | FT | COMPONENT | 61501 | BITUMINOUS PIPE JOINT FILLER | GAL | 706.1 | 0 | QPL
611E52906 | 34"X53" CONDUIT, TYPE D | FT | COMPONENT | 47011 | RESILIENT & FLEX GASKET(LUB JOINT/MFG) | EACH | 706.11 | 0 | QPL
611E52906 | 34"X53" CONDUIT, TYPE D | FT | COMPONENT | 47014 | FLEXIBLE PLASTIC GASKETS | EACH | 706.14 | 0 | QPL
611E53000 | 38"X60" CONDUIT, TYPE A | FT | COMPONENT | 47014 | FLEXIBLE PLASTIC GASKETS | EACH | 706.14 | 0 | QPL
611E53000 | 38"X60" CONDUIT, TYPE A | FT | COMPONENT | 055SD5 | SAND STONE 703.05 | TON | 703.05 | 0 | CERT
611E53000 | 38"X60" CONDUIT, TYPE A | FT | COMPONENT | 47011 | RESILIENT & FLEX GASKET(LUB JOINT/MFG) | EACH | 706.11 | 0 | QPL
611E53000 | 38"X60" CONDUIT, TYPE A | FT | PRIMARY | 484HE4 | CERT REIN CONC PIPE HE-4 2000D LOAD | FT | 706.04 S10 | 1 | CERT
611E53000 | 38"X60" CONDUIT, TYPE A | FT | PRIMARY | 484HE3 | CERT REIN CONC PIPE HE-3 1350D LOAD | FT | 706.04 S10 | 1 | CERT
611E53000 | 38"X60" CONDUIT, TYPE A | FT | PRIMARY | 484HE2 | CERT REIN CONC PIPE HE-2 1000D LOAD | FT | 706.04 S10 | 1 | CERT
611E53000 | 38"X60" CONDUIT, TYPE A | FT | PRIMARY | 483HE3 | CERT REIN CONC PIPE EPX/COAT HE-3 1350D | FT | 706.03 S10 | 1 | CERT
611E53000 | 38"X60" CONDUIT, TYPE A | FT | PRIMARY | 483HE2 | CERT REIN CONC PIPE EPX/COAT HE-2 1000D | FT | 706.03 S10 | 1 | CERT
611E53000 | 38"X60" CONDUIT, TYPE A | FT | COMPONENT | 051SD5 | SAND, NATURAL 703.05 | TON | 703.05 | 0 | CERT
611E53000 | 38"X60" CONDUIT, TYPE A | FT | COMPONENT | 04263A | SAND & GRAVEL, 603 TYPE 2 GRADATION # 2 | TON | 703.11 | 0 | CERT
611E53000 | 38"X60" CONDUIT, TYPE A | FT | COMPONENT | 42603 | SAND & GRAVEL, 603 TYPE 2 GRADATION # 1 | TON | 703.11 | 0 | CERT
611E53000 | 38"X60" CONDUIT, TYPE A | FT | COMPONENT | 021SD2 | SAND, NATURAL 703.02 | TON | 703.02 | 0 | CERT
611E53000 | 38"X60" CONDUIT, TYPE A | FT | COMPONENT | 61501 | BITUMINOUS PIPE JOINT FILLER | GAL | 706.1 | 0 | QPL
611E53000 | 38"X60" CONDUIT, TYPE A | FT | PRIMARY | 483HE4 | CERT REIN CONC PIPE EPX/COAT HE-4 2000D | FT | 706.03 S10 | 1 | CERT
611E53001 | 38" X 60" CONDUIT, TYPE A, 706.04, APP | FT | COMPONENT | 47014 | FLEXIBLE PLASTIC GASKETS | EACH | 706.14 | 0 | QPL
611E53001 | 38" X 60" CONDUIT, TYPE A, 706.04, APP | FT | PRIMARY | 484HE4 | CERT REIN CONC PIPE HE-4 2000D LOAD | FT | 706.04 S10 | 1 | CERT
611E53001 | 38" X 60" CONDUIT, TYPE A, 706.04, APP | FT | PRIMARY | 484HE3 | CERT REIN CONC PIPE HE-3 1350D LOAD | FT | 706.04 S10 | 1 | CERT
611E53001 | 38" X 60" CONDUIT, TYPE A, 706.04, APP | FT | COMPONENT | 61501 | BITUMINOUS PIPE JOINT FILLER | GAL | 706.1 | 0 | QPL
611E53001 | 38" X 60" CONDUIT, TYPE A, 706.04, APP | FT | COMPONENT | 47011 | RESILIENT & FLEX GASKET(LUB JOINT/MFG) | EACH | 706.11 | 0 | QPL
611E53001 | 38" X 60" CONDUIT, TYPE A, 706.04, APP | FT | PRIMARY | 484HE2 | CERT REIN CONC PIPE HE-2 1000D LOAD | FT | 706.04 S10 | 1 | CERT
611E53002 | 38"X60" CONDUIT, TYPE B | FT | COMPONENT | 04263A | SAND & GRAVEL, 603 TYPE 2 GRADATION # 2 | TON | 703.11 | 0 | CERT
611E53002 | 38"X60" CONDUIT, TYPE B | FT | PRIMARY | 484HE3 | CERT REIN CONC PIPE HE-3 1350D LOAD | FT | 706.04 S10 | 1 | CERT
611E53002 | 38"X60" CONDUIT, TYPE B | FT | PRIMARY | 484HE2 | CERT REIN CONC PIPE HE-2 1000D LOAD | FT | 706.04 S10 | 1 | CERT
611E53002 | 38"X60" CONDUIT, TYPE B | FT | COMPONENT | 055SD5 | SAND STONE 703.05 | TON | 703.05 | 0 | CERT
611E53002 | 38"X60" CONDUIT, TYPE B | FT | COMPONENT | 051SD5 | SAND, NATURAL 703.05 | TON | 703.05 | 0 | CERT
611E53002 | 38"X60" CONDUIT, TYPE B | FT | PRIMARY | 484HE4 | CERT REIN CONC PIPE HE-4 2000D LOAD | FT | 706.04 S10 | 1 | CERT
611E53002 | 38"X60" CONDUIT, TYPE B | FT | COMPONENT | 42603 | SAND & GRAVEL, 603 TYPE 2 GRADATION # 1 | TON | 703.11 | 0 | CERT
611E53002 | 38"X60" CONDUIT, TYPE B | FT | COMPONENT | 61501 | BITUMINOUS PIPE JOINT FILLER | GAL | 706.1 | 0 | QPL
611E53002 | 38"X60" CONDUIT, TYPE B | FT | COMPONENT | 021SD2 | SAND, NATURAL 703.02 | TON | 703.02 | 0 | CERT
611E53002 | 38"X60" CONDUIT, TYPE B | FT | COMPONENT | 47011 | RESILIENT & FLEX GASKET(LUB JOINT/MFG) | EACH | 706.11 | 0 | QPL
611E53002 | 38"X60" CONDUIT, TYPE B | FT | COMPONENT | 47014 | FLEXIBLE PLASTIC GASKETS | EACH | 706.14 | 0 | QPL
611E53003 | 38"X60" CONDUIT, TYPE B, APP | FT | PRIMARY | 484HE3 | CERT REIN CONC PIPE HE-3 1350D LOAD | FT | 706.04 S10 | 1 | CERT
611E53003 | 38"X60" CONDUIT, TYPE B, APP | FT | COMPONENT | 055SD5 | SAND STONE 703.05 | TON | 703.05 | 0 | CERT
611E53003 | 38"X60" CONDUIT, TYPE B, APP | FT | COMPONENT | 61501 | BITUMINOUS PIPE JOINT FILLER | GAL | 706.1 | 0 | QPL
611E53003 | 38"X60" CONDUIT, TYPE B, APP | FT | COMPONENT | 051SD5 | SAND, NATURAL 703.05 | TON | 703.05 | 0 | CERT
611E53003 | 38"X60" CONDUIT, TYPE B, APP | FT | PRIMARY | 484HE2 | CERT REIN CONC PIPE HE-2 1000D LOAD | FT | 706.04 S10 | 1 | CERT
611E53003 | 38"X60" CONDUIT, TYPE B, APP | FT | COMPONENT | 47014 | FLEXIBLE PLASTIC GASKETS | EACH | 706.14 | 0 | QPL
611E53003 | 38"X60" CONDUIT, TYPE B, APP | FT | PRIMARY | 484HE4 | CERT REIN CONC PIPE HE-4 2000D LOAD | FT | 706.04 S10 | 1 | CERT
611E53003 | 38"X60" CONDUIT, TYPE B, APP | FT | COMPONENT | 04263A | SAND & GRAVEL, 603 TYPE 2 GRADATION # 2 | TON | 703.11 | 0 | CERT
611E53003 | 38"X60" CONDUIT, TYPE B, APP | FT | COMPONENT | 42603 | SAND & GRAVEL, 603 TYPE 2 GRADATION # 1 | TON | 703.11 | 0 | CERT
611E53003 | 38"X60" CONDUIT, TYPE B, APP | FT | COMPONENT | 021SD2 | SAND, NATURAL 703.02 | TON | 703.02 | 0 | CERT
611E53003 | 38"X60" CONDUIT, TYPE B, APP | FT | COMPONENT | 47011 | RESILIENT & FLEX GASKET(LUB JOINT/MFG) | EACH | 706.11 | 0 | QPL
611E53004 | 38"X60" CONDUIT, TYPE C | FT | COMPONENT | 055SD5 | SAND STONE 703.05 | TON | 703.05 | 0 | CERT
611E53004 | 38"X60" CONDUIT, TYPE C | FT | PRIMARY | 484HE4 | CERT REIN CONC PIPE HE-4 2000D LOAD | FT | 706.04 S10 | 1 | CERT
611E53004 | 38"X60" CONDUIT, TYPE C | FT | COMPONENT | 47011 | RESILIENT & FLEX GASKET(LUB JOINT/MFG) | EACH | 706.11 | 0 | QPL
611E53004 | 38"X60" CONDUIT, TYPE C | FT | COMPONENT | 61501 | BITUMINOUS PIPE JOINT FILLER | GAL | 706.1 | 0 | QPL
611E53004 | 38"X60" CONDUIT, TYPE C | FT | COMPONENT | 021SD2 | SAND, NATURAL 703.02 | TON | 703.02 | 0 | CERT
611E53004 | 38"X60" CONDUIT, TYPE C | FT | COMPONENT | 42603 | SAND & GRAVEL, 603 TYPE 2 GRADATION # 1 | TON | 703.11 | 0 | CERT
611E53004 | 38"X60" CONDUIT, TYPE C | FT | COMPONENT | 47014 | FLEXIBLE PLASTIC GASKETS | EACH | 706.14 | 0 | QPL
611E53004 | 38"X60" CONDUIT, TYPE C | FT | COMPONENT | 051SD5 | SAND, NATURAL 703.05 | TON | 703.05 | 0 | CERT
611E53004 | 38"X60" CONDUIT, TYPE C | FT | PRIMARY | 484HE2 | CERT REIN CONC PIPE HE-2 1000D LOAD | FT | 706.04 S10 | 1 | CERT
611E53004 | 38"X60" CONDUIT, TYPE C | FT | PRIMARY | 484HE3 | CERT REIN CONC PIPE HE-3 1350D LOAD | FT | 706.04 S10 | 1 | CERT
611E53004 | 38"X60" CONDUIT, TYPE C | FT | COMPONENT | 04263A | SAND & GRAVEL, 603 TYPE 2 GRADATION # 2 | TON | 703.11 | 0 | CERT
611E53052 | 38"X24" CONDUIT, TYPE B | FT | PRIMARY | 484HE3 | CERT REIN CONC PIPE HE-3 1350D LOAD | FT | 706.04 S10 | 1 | CERT
611E53052 | 38"X24" CONDUIT, TYPE B | FT | COMPONENT | 47014 | FLEXIBLE PLASTIC GASKETS | EACH | 706.14 | 0 | QPL
611E53052 | 38"X24" CONDUIT, TYPE B | FT | COMPONENT | 47011 | RESILIENT & FLEX GASKET(LUB JOINT/MFG) | EACH | 706.11 | 0 | QPL
611E53052 | 38"X24" CONDUIT, TYPE B | FT | COMPONENT | 61501 | BITUMINOUS PIPE JOINT FILLER | GAL | 706.1 | 0 | QPL
611E53052 | 38"X24" CONDUIT, TYPE B | FT | COMPONENT | 021SD2 | SAND, NATURAL 703.02 | TON | 703.02 | 0 | CERT
611E53052 | 38"X24" CONDUIT, TYPE B | FT | COMPONENT | 42603 | SAND & GRAVEL, 603 TYPE 2 GRADATION # 1 | TON | 703.11 | 0 | CERT
611E53052 | 38"X24" CONDUIT, TYPE B | FT | COMPONENT | 04263A | SAND & GRAVEL, 603 TYPE 2 GRADATION # 2 | TON | 703.11 | 0 | CERT
611E53052 | 38"X24" CONDUIT, TYPE B | FT | COMPONENT | 051SD5 | SAND, NATURAL 703.05 | TON | 703.05 | 0 | CERT
611E53052 | 38"X24" CONDUIT, TYPE B | FT | PRIMARY | 484HE4 | CERT REIN CONC PIPE HE-4 2000D LOAD | FT | 706.04 S10 | 1 | CERT
611E53052 | 38"X24" CONDUIT, TYPE B | FT | PRIMARY | 484HE2 | CERT REIN CONC PIPE HE-2 1000D LOAD | FT | 706.04 S10 | 1 | CERT
611E53054 | 38"X24" CONDUIT, TYPE C | FT | COMPONENT | 055SD5 | SAND STONE 703.05 | TON | 703.05 | 0 | CERT
611E53054 | 38"X24" CONDUIT, TYPE C | FT | COMPONENT | 04263A | SAND & GRAVEL, 603 TYPE 2 GRADATION # 2 | TON | 703.11 | 0 | CERT
611E53054 | 38"X24" CONDUIT, TYPE C | FT | COMPONENT | 021SD2 | SAND, NATURAL 703.02 | TON | 703.02 | 0 | CERT
611E53054 | 38"X24" CONDUIT, TYPE C | FT | PRIMARY | 484HE4 | CERT REIN CONC PIPE HE-4 2000D LOAD | FT | 706.04 S10 | 1 | CERT
611E53054 | 38"X24" CONDUIT, TYPE C | FT | PRIMARY | 484HE3 | CERT REIN CONC PIPE HE-3 1350D LOAD | FT | 706.04 S10 | 1 | CERT
611E53054 | 38"X24" CONDUIT, TYPE C | FT | PRIMARY | 484HE2 | CERT REIN CONC PIPE HE-2 1000D LOAD | FT | 706.04 S10 | 1 | CERT
611E53054 | 38"X24" CONDUIT, TYPE C | FT | COMPONENT | 42603 | SAND & GRAVEL, 603 TYPE 2 GRADATION # 1 | TON | 703.11 | 0 | CERT
611E53054 | 38"X24" CONDUIT, TYPE C | FT | COMPONENT | 47014 | FLEXIBLE PLASTIC GASKETS | EACH | 706.14 | 0 | QPL
611E53054 | 38"X24" CONDUIT, TYPE C | FT | COMPONENT | 47011 | RESILIENT & FLEX GASKET(LUB JOINT/MFG) | EACH | 706.11 | 0 | QPL
611E53054 | 38"X24" CONDUIT, TYPE C | FT | COMPONENT | 61501 | BITUMINOUS PIPE JOINT FILLER | GAL | 706.1 | 0 | QPL
611E53054 | 38"X24" CONDUIT, TYPE C | FT | COMPONENT | 051SD5 | SAND, NATURAL 703.05 | TON | 703.05 | 0 | CERT
611E53100 | 43"X68" CONDUIT, TYPE A | FT | COMPONENT | 47014 | FLEXIBLE PLASTIC GASKETS | EACH | 706.14 | 0 | QPL
611E53100 | 43"X68" CONDUIT, TYPE A | FT | COMPONENT | 055SD5 | SAND STONE 703.05 | TON | 703.05 | 0 | CERT
611E53100 | 43"X68" CONDUIT, TYPE A | FT | PRIMARY | 483HE3 | CERT REIN CONC PIPE EPX/COAT HE-3 1350D | FT | 706.03 S10 | 1 | CERT
611E53100 | 43"X68" CONDUIT, TYPE A | FT | PRIMARY | 484HE3 | CERT REIN CONC PIPE HE-3 1350D LOAD | FT | 706.04 S10 | 1 | CERT
611E53100 | 43"X68" CONDUIT, TYPE A | FT | PRIMARY | 484HE2 | CERT REIN CONC PIPE HE-2 1000D LOAD | FT | 706.04 S10 | 1 | CERT
611E53100 | 43"X68" CONDUIT, TYPE A | FT | PRIMARY | 483HE4 | CERT REIN CONC PIPE EPX/COAT HE-4 2000D | FT | 706.03 S10 | 1 | CERT
611E53100 | 43"X68" CONDUIT, TYPE A | FT | PRIMARY | 484HE4 | CERT REIN CONC PIPE HE-4 2000D LOAD | FT | 706.04 S10 | 1 | CERT
611E53100 | 43"X68" CONDUIT, TYPE A | FT | COMPONENT | 47011 | RESILIENT & FLEX GASKET(LUB JOINT/MFG) | EACH | 706.11 | 0 | QPL
611E53100 | 43"X68" CONDUIT, TYPE A | FT | PRIMARY | 483HE2 | CERT REIN CONC PIPE EPX/COAT HE-2 1000D | FT | 706.03 S10 | 1 | CERT
611E53100 | 43"X68" CONDUIT, TYPE A | FT | COMPONENT | 61501 | BITUMINOUS PIPE JOINT FILLER | GAL | 706.1 | 0 | QPL
611E53100 | 43"X68" CONDUIT, TYPE A | FT | COMPONENT | 021SD2 | SAND, NATURAL 703.02 | TON | 703.02 | 0 | CERT
611E53100 | 43"X68" CONDUIT, TYPE A | FT | COMPONENT | 04263A | SAND & GRAVEL, 603 TYPE 2 GRADATION # 2 | TON | 703.11 | 0 | CERT
611E53100 | 43"X68" CONDUIT, TYPE A | FT | COMPONENT | 051SD5 | SAND, NATURAL 703.05 | TON | 703.05 | 0 | CERT
611E53100 | 43"X68" CONDUIT, TYPE A | FT | COMPONENT | 42603 | SAND & GRAVEL, 603 TYPE 2 GRADATION # 1 | TON | 703.11 | 0 | CERT
611E53101 | 43"X68" CONDUIT, TYPE A, 706.04, APP | FT | PRIMARY | 484HE3 | CERT REIN CONC PIPE HE-3 1350D LOAD | FT | 706.04 S10 | 1 | CERT
611E53101 | 43"X68" CONDUIT, TYPE A, 706.04, APP | FT | COMPONENT | 42603 | SAND & GRAVEL, 603 TYPE 2 GRADATION # 1 | TON | 703.11 | 0 | CERT
611E53101 | 43"X68" CONDUIT, TYPE A, 706.04, APP | FT | COMPONENT | 47014 | FLEXIBLE PLASTIC GASKETS | EACH | 706.14 | 0 | QPL
611E53101 | 43"X68" CONDUIT, TYPE A, 706.04, APP | FT | COMPONENT | 47011 | RESILIENT & FLEX GASKET(LUB JOINT/MFG) | EACH | 706.11 | 0 | QPL
611E53101 | 43"X68" CONDUIT, TYPE A, 706.04, APP | FT | PRIMARY | 483HE2 | CERT REIN CONC PIPE EPX/COAT HE-2 1000D | FT | 706.03 S10 | 1 | CERT
611E53101 | 43"X68" CONDUIT, TYPE A, 706.04, APP | FT | COMPONENT | 61501 | BITUMINOUS PIPE JOINT FILLER | GAL | 706.1 | 0 | QPL
611E53101 | 43"X68" CONDUIT, TYPE A, 706.04, APP | FT | COMPONENT | 021SD2 | SAND, NATURAL 703.02 | TON | 703.02 | 0 | CERT
611E53101 | 43"X68" CONDUIT, TYPE A, 706.04, APP | FT | PRIMARY | 484HE4 | CERT REIN CONC PIPE HE-4 2000D LOAD | FT | 706.04 S10 | 1 | CERT
611E53101 | 43"X68" CONDUIT, TYPE A, 706.04, APP | FT | COMPONENT | 04263A | SAND & GRAVEL, 603 TYPE 2 GRADATION # 2 | TON | 703.11 | 0 | CERT
611E53101 | 43"X68" CONDUIT, TYPE A, 706.04, APP | FT | COMPONENT | 051SD5 | SAND, NATURAL 703.05 | TON | 703.05 | 0 | CERT
611E53101 | 43"X68" CONDUIT, TYPE A, 706.04, APP | FT | COMPONENT | 055SD5 | SAND STONE 703.05 | TON | 703.05 | 0 | CERT
611E53101 | 43"X68" CONDUIT, TYPE A, 706.04, APP | FT | PRIMARY | 483HE3 | CERT REIN CONC PIPE EPX/COAT HE-3 1350D | FT | 706.03 S10 | 1 | CERT
611E53101 | 43"X68" CONDUIT, TYPE A, 706.04, APP | FT | PRIMARY | 483HE4 | CERT REIN CONC PIPE EPX/COAT HE-4 2000D | FT | 706.03 S10 | 1 | CERT
611E53101 | 43"X68" CONDUIT, TYPE A, 706.04, APP | FT | PRIMARY | 484HE2 | CERT REIN CONC PIPE HE-2 1000D LOAD | FT | 706.04 S10 | 1 | CERT
611E53102 | 43"X68" CONDUIT, TYPE B | FT | COMPONENT | 04263A | SAND & GRAVEL, 603 TYPE 2 GRADATION # 2 | TON | 703.11 | 0 | CERT
611E53102 | 43"X68" CONDUIT, TYPE B | FT | COMPONENT | 055SD5 | SAND STONE 703.05 | TON | 703.05 | 0 | CERT
611E53102 | 43"X68" CONDUIT, TYPE B | FT | PRIMARY | 484HE2 | CERT REIN CONC PIPE HE-2 1000D LOAD | FT | 706.04 S10 | 1 | CERT
611E53102 | 43"X68" CONDUIT, TYPE B | FT | PRIMARY | 484HE3 | CERT REIN CONC PIPE HE-3 1350D LOAD | FT | 706.04 S10 | 1 | CERT
611E53102 | 43"X68" CONDUIT, TYPE B | FT | PRIMARY | 484HE4 | CERT REIN CONC PIPE HE-4 2000D LOAD | FT | 706.04 S10 | 1 | CERT
611E53102 | 43"X68" CONDUIT, TYPE B | FT | COMPONENT | 42603 | SAND & GRAVEL, 603 TYPE 2 GRADATION # 1 | TON | 703.11 | 0 | CERT
611E53102 | 43"X68" CONDUIT, TYPE B | FT | COMPONENT | 051SD5 | SAND, NATURAL 703.05 | TON | 703.05 | 0 | CERT
611E53102 | 43"X68" CONDUIT, TYPE B | FT | COMPONENT | 47014 | FLEXIBLE PLASTIC GASKETS | EACH | 706.14 | 0 | QPL
611E53102 | 43"X68" CONDUIT, TYPE B | FT | COMPONENT | 61501 | BITUMINOUS PIPE JOINT FILLER | GAL | 706.1 | 0 | QPL
611E53102 | 43"X68" CONDUIT, TYPE B | FT | COMPONENT | 021SD2 | SAND, NATURAL 703.02 | TON | 703.02 | 0 | CERT
611E53103 | 43"X68" CONDUIT, TYPE B, APP | FT | PRIMARY | 484HE2 | CERT REIN CONC PIPE HE-2 1000D LOAD | FT | 706.04 S10 | 1 | CERT
611E53103 | 43"X68" CONDUIT, TYPE B, APP | FT | COMPONENT | 47011 | RESILIENT & FLEX GASKET(LUB JOINT/MFG) | EACH | 706.11 | 0 | QPL
611E53103 | 43"X68" CONDUIT, TYPE B, APP | FT | PRIMARY | 484HE3 | CERT REIN CONC PIPE HE-3 1350D LOAD | FT | 706.04 S10 | 1 | CERT
611E53103 | 43"X68" CONDUIT, TYPE B, APP | FT | PRIMARY | 484HE4 | CERT REIN CONC PIPE HE-4 2000D LOAD | FT | 706.04 S10 | 1 | CERT
611E53103 | 43"X68" CONDUIT, TYPE B, APP | FT | COMPONENT | 47014 | FLEXIBLE PLASTIC GASKETS | EACH | 706.14 | 0 | QPL
611E53103 | 43"X68" CONDUIT, TYPE B, APP | FT | COMPONENT | 055SD5 | SAND STONE 703.05 | TON | 703.05 | 0 | CERT
611E53103 | 43"X68" CONDUIT, TYPE B, APP | FT | COMPONENT | 61501 | BITUMINOUS PIPE JOINT FILLER | GAL | 706.1 | 0 | QPL
611E53103 | 43"X68" CONDUIT, TYPE B, APP | FT | COMPONENT | 021SD2 | SAND, NATURAL 703.02 | TON | 703.02 | 0 | CERT
611E53103 | 43"X68" CONDUIT, TYPE B, APP | FT | COMPONENT | 42603 | SAND & GRAVEL, 603 TYPE 2 GRADATION # 1 | TON | 703.11 | 0 | CERT
611E53103 | 43"X68" CONDUIT, TYPE B, APP | FT | COMPONENT | 051SD5 | SAND, NATURAL 703.05 | TON | 703.05 | 0 | CERT
611E53103 | 43"X68" CONDUIT, TYPE B, APP | FT | COMPONENT | 04263A | SAND & GRAVEL, 603 TYPE 2 GRADATION # 2 | TON | 703.11 | 0 | CERT
611E53104 | 43"X68" CONDUIT, TYPE C | FT | COMPONENT | 47011 | RESILIENT & FLEX GASKET(LUB JOINT/MFG) | EACH | 706.11 | 0 | QPL
611E53104 | 43"X68" CONDUIT, TYPE C | FT | PRIMARY | 484HE3 | CERT REIN CONC PIPE HE-3 1350D LOAD | FT | 706.04 S10 | 1 | CERT
611E53104 | 43"X68" CONDUIT, TYPE C | FT | PRIMARY | 484HE4 | CERT REIN CONC PIPE HE-4 2000D LOAD | FT | 706.04 S10 | 1 | CERT
611E53104 | 43"X68" CONDUIT, TYPE C | FT | COMPONENT | 021SD2 | SAND, NATURAL 703.02 | TON | 703.02 | 0 | CERT
611E53104 | 43"X68" CONDUIT, TYPE C | FT | COMPONENT | 47014 | FLEXIBLE PLASTIC GASKETS | EACH | 706.14 | 0 | QPL
611E53104 | 43"X68" CONDUIT, TYPE C | FT | PRIMARY | 484HE2 | CERT REIN CONC PIPE HE-2 1000D LOAD | FT | 706.04 S10 | 1 | CERT
611E53104 | 43"X68" CONDUIT, TYPE C | FT | COMPONENT | 051SD5 | SAND, NATURAL 703.05 | TON | 703.05 | 0 | CERT
611E53104 | 43"X68" CONDUIT, TYPE C | FT | COMPONENT | 04263A | SAND & GRAVEL, 603 TYPE 2 GRADATION # 2 | TON | 703.11 | 0 | CERT
611E53104 | 43"X68" CONDUIT, TYPE C | FT | COMPONENT | 61501 | BITUMINOUS PIPE JOINT FILLER | GAL | 706.1 | 0 | QPL
611E53104 | 43"X68" CONDUIT, TYPE C | FT | COMPONENT | 42603 | SAND & GRAVEL, 603 TYPE 2 GRADATION # 1 | TON | 703.11 | 0 | CERT
611E53104 | 43"X68" CONDUIT, TYPE C | FT | COMPONENT | 055SD5 | SAND STONE 703.05 | TON | 703.05 | 0 | CERT
611E53106 | 43"X68" CONDUIT, TYPE D | FT | COMPONENT | 47014 | FLEXIBLE PLASTIC GASKETS | EACH | 706.14 | 0 | QPL
611E53106 | 43"X68" CONDUIT, TYPE D | FT | COMPONENT | 61501 | BITUMINOUS PIPE JOINT FILLER | GAL | 706.1 | 0 | QPL
611E53106 | 43"X68" CONDUIT, TYPE D | FT | COMPONENT | 47011 | RESILIENT & FLEX GASKET(LUB JOINT/MFG) | EACH | 706.11 | 0 | QPL
611E53106 | 43"X68" CONDUIT, TYPE D | FT | PRIMARY | 484HE4 | CERT REIN CONC PIPE HE-4 2000D LOAD | FT | 706.04 S10 | 1 | CERT
611E53106 | 43"X68" CONDUIT, TYPE D | FT | PRIMARY | 484HE2 | CERT REIN CONC PIPE HE-2 1000D LOAD | FT | 706.04 S10 | 1 | CERT
611E53106 | 43"X68" CONDUIT, TYPE D | FT | PRIMARY | 484HE3 | CERT REIN CONC PIPE HE-3 1350D LOAD | FT | 706.04 S10 | 1 | CERT
611E53200 | 48"X76" CONDUIT, TYPE A | FT | COMPONENT | 47011 | RESILIENT & FLEX GASKET(LUB JOINT/MFG) | EACH | 706.11 | 0 | QPL
611E53200 | 48"X76" CONDUIT, TYPE A | FT | COMPONENT | 051SD5 | SAND, NATURAL 703.05 | TON | 703.05 | 0 | CERT
611E53200 | 48"X76" CONDUIT, TYPE A | FT | COMPONENT | 04263A | SAND & GRAVEL, 603 TYPE 2 GRADATION # 2 | TON | 703.11 | 0 | CERT
611E53200 | 48"X76" CONDUIT, TYPE A | FT | COMPONENT | 42603 | SAND & GRAVEL, 603 TYPE 2 GRADATION # 1 | TON | 703.11 | 0 | CERT
611E53200 | 48"X76" CONDUIT, TYPE A | FT | COMPONENT | 055SD5 | SAND STONE 703.05 | TON | 703.05 | 0 | CERT
611E53200 | 48"X76" CONDUIT, TYPE A | FT | PRIMARY | 483HE3 | CERT REIN CONC PIPE EPX/COAT HE-3 1350D | FT | 706.03 S10 | 1 | CERT
611E53200 | 48"X76" CONDUIT, TYPE A | FT | COMPONENT | 47014 | FLEXIBLE PLASTIC GASKETS | EACH | 706.14 | 0 | QPL
611E53200 | 48"X76" CONDUIT, TYPE A | FT | COMPONENT | 61501 | BITUMINOUS PIPE JOINT FILLER | GAL | 706.1 | 0 | QPL
611E53200 | 48"X76" CONDUIT, TYPE A | FT | COMPONENT | 021SD2 | SAND, NATURAL 703.02 | TON | 703.02 | 0 | CERT
611E53200 | 48"X76" CONDUIT, TYPE A | FT | PRIMARY | 484HE3 | CERT REIN CONC PIPE HE-3 1350D LOAD | FT | 706.04 S10 | 1 | CERT
611E53200 | 48"X76" CONDUIT, TYPE A | FT | PRIMARY | 484HE2 | CERT REIN CONC PIPE HE-2 1000D LOAD | FT | 706.04 S10 | 1 | CERT
611E53200 | 48"X76" CONDUIT, TYPE A | FT | PRIMARY | 483HE4 | CERT REIN CONC PIPE EPX/COAT HE-4 2000D | FT | 706.03 S10 | 1 | CERT
611E53200 | 48"X76" CONDUIT, TYPE A | FT | PRIMARY | 484HE4 | CERT REIN CONC PIPE HE-4 2000D LOAD | FT | 706.04 S10 | 1 | CERT
611E53201 | 48"X76" CONDUIT, TYPE A, APP | FT | COMPONENT | 04263A | SAND & GRAVEL, 603 TYPE 2 GRADATION # 2 | TON | 703.11 | 0 | CERT
611E53201 | 48"X76" CONDUIT, TYPE A, APP | FT | COMPONENT | 61501 | BITUMINOUS PIPE JOINT FILLER | GAL | 706.1 | 0 | QPL
611E53201 | 48"X76" CONDUIT, TYPE A, APP | FT | PRIMARY | 484HE4 | CERT REIN CONC PIPE HE-4 2000D LOAD | FT | 706.04 S10 | 0 | CERT
611E53201 | 48"X76" CONDUIT, TYPE A, APP | FT | PRIMARY | 484HE3 | CERT REIN CONC PIPE HE-3 1350D LOAD | FT | 706.04 S10 | 0 | CERT
611E53201 | 48"X76" CONDUIT, TYPE A, APP | FT | COMPONENT | 051SD5 | SAND, NATURAL 703.05 | TON | 703.05 | 0 | CERT
611E53201 | 48"X76" CONDUIT, TYPE A, APP | FT | COMPONENT | 021SD2 | SAND, NATURAL 703.02 | TON | 703.02 | 0 | CERT
611E53201 | 48"X76" CONDUIT, TYPE A, APP | FT | COMPONENT | 055SD5 | SAND STONE 703.05 | TON | 703.05 | 0 | CERT
611E53201 | 48"X76" CONDUIT, TYPE A, APP | FT | COMPONENT | 42603 | SAND & GRAVEL, 603 TYPE 2 GRADATION # 1 | TON | 703.11 | 0 | CERT
611E53201 | 48"X76" CONDUIT, TYPE A, APP | FT | PRIMARY | 484HE2 | CERT REIN CONC PIPE HE-2 1000D LOAD | FT | 706.04 S10 | 0 | CERT
611E53201 | 48"X76" CONDUIT, TYPE A, APP | FT | PRIMARY | 483HE3 | CERT REIN CONC PIPE EPX/COAT HE-3 1350D | FT | 706.03 S10 | 0 | CERT
611E53201 | 48"X76" CONDUIT, TYPE A, APP | FT | PRIMARY | 483HE4 | CERT REIN CONC PIPE EPX/COAT HE-4 2000D | FT | 706.03 S10 | 0 | CERT
611E53210 | 48"X76" CONDUIT, TYPE B | FT | COMPONENT | 47014 | FLEXIBLE PLASTIC GASKETS | EACH | 706.14 | 0 | QPL
611E53210 | 48"X76" CONDUIT, TYPE B | FT | PRIMARY | 484HE3 | CERT REIN CONC PIPE HE-3 1350D LOAD | FT | 706.04 S10 | 1 | CERT
611E53210 | 48"X76" CONDUIT, TYPE B | FT | PRIMARY | 484HE2 | CERT REIN CONC PIPE HE-2 1000D LOAD | FT | 706.04 S10 | 1 | CERT
611E53210 | 48"X76" CONDUIT, TYPE B | FT | COMPONENT | 055SD5 | SAND STONE 703.05 | TON | 703.05 | 0 | CERT
611E53210 | 48"X76" CONDUIT, TYPE B | FT | COMPONENT | 051SD5 | SAND, NATURAL 703.05 | TON | 703.05 | 0 | CERT
611E53210 | 48"X76" CONDUIT, TYPE B | FT | PRIMARY | 484HE4 | CERT REIN CONC PIPE HE-4 2000D LOAD | FT | 706.04 S10 | 1 | CERT
611E53210 | 48"X76" CONDUIT, TYPE B | FT | COMPONENT | 42603 | SAND & GRAVEL, 603 TYPE 2 GRADATION # 1 | TON | 703.11 | 0 | CERT
611E53210 | 48"X76" CONDUIT, TYPE B | FT | COMPONENT | 021SD2 | SAND, NATURAL 703.02 | TON | 703.02 | 0 | CERT
611E53210 | 48"X76" CONDUIT, TYPE B | FT | COMPONENT | 61501 | BITUMINOUS PIPE JOINT FILLER | GAL | 706.1 | 0 | QPL
611E53210 | 48"X76" CONDUIT, TYPE B | FT | COMPONENT | 47011 | RESILIENT & FLEX GASKET(LUB JOINT/MFG) | EACH | 706.11 | 0 | QPL
611E53210 | 48"X76" CONDUIT, TYPE B | FT | COMPONENT | 04263A | SAND & GRAVEL, 603 TYPE 2 GRADATION # 2 | TON | 703.11 | 0 | CERT
611E53212 | 48"X76" CONDUIT, TYPE C, 706.04 | FT | COMPONENT | 055SD5 | SAND STONE 703.05 | TON | 703.05 | 0 | CERT
611E53212 | 48"X76" CONDUIT, TYPE C, 706.04 | FT | COMPONENT | 42603 | SAND & GRAVEL, 603 TYPE 2 GRADATION # 1 | TON | 703.11 | 0 | CERT
611E53212 | 48"X76" CONDUIT, TYPE C, 706.04 | FT | COMPONENT | 47014 | FLEXIBLE PLASTIC GASKETS | EACH | 706.14 | 0 | QPL
611E53212 | 48"X76" CONDUIT, TYPE C, 706.04 | FT | COMPONENT | 47011 | RESILIENT & FLEX GASKET(LUB JOINT/MFG) | EACH | 706.11 | 0 | QPL
611E53212 | 48"X76" CONDUIT, TYPE C, 706.04 | FT | COMPONENT | 61501 | BITUMINOUS PIPE JOINT FILLER | GAL | 706.1 | 0 | QPL
611E53212 | 48"X76" CONDUIT, TYPE C, 706.04 | FT | COMPONENT | 021SD2 | SAND, NATURAL 703.02 | TON | 703.02 | 0 | CERT
611E53212 | 48"X76" CONDUIT, TYPE C, 706.04 | FT | PRIMARY | 484HE4 | CERT REIN CONC PIPE HE-4 2000D LOAD | FT | 706.04 S10 | 1 | CERT
611E53212 | 48"X76" CONDUIT, TYPE C, 706.04 | FT | COMPONENT | 04263A | SAND & GRAVEL, 603 TYPE 2 GRADATION # 2 | TON | 703.11 | 0 | CERT
611E53212 | 48"X76" CONDUIT, TYPE C, 706.04 | FT | COMPONENT | 051SD5 | SAND, NATURAL 703.05 | TON | 703.05 | 0 | CERT
611E53212 | 48"X76" CONDUIT, TYPE C, 706.04 | FT | PRIMARY | 484HE2 | CERT REIN CONC PIPE HE-2 1000D LOAD | FT | 706.04 S10 | 1 | CERT
611E53212 | 48"X76" CONDUIT, TYPE C, 706.04 | FT | PRIMARY | 484HE3 | CERT REIN CONC PIPE HE-3 1350D LOAD | FT | 706.04 S10 | 1 | CERT
611E53214 | 48"X76" CONDUIT, TYPE D, 706.04 | FT | PRIMARY | 484HE3 | CERT REIN CONC PIPE HE-3 1350D LOAD | FT | 706.04 S10 | 1 | CERT
611E53214 | 48"X76" CONDUIT, TYPE D, 706.04 | FT | PRIMARY | 484HE2 | CERT REIN CONC PIPE HE-2 1000D LOAD | FT | 706.04 S10 | 1 | CERT
611E53214 | 48"X76" CONDUIT, TYPE D, 706.04 | FT | PRIMARY | 484HE4 | CERT REIN CONC PIPE HE-4 2000D LOAD | FT | 706.04 S10 | 1 | CERT
611E53214 | 48"X76" CONDUIT, TYPE D, 706.04 | FT | COMPONENT | 61501 | BITUMINOUS PIPE JOINT FILLER | GAL | 706.1 | 0 | QPL
611E53300 | 53"X83" CONDUIT, TYPE A | FT | COMPONENT | 47014 | FLEXIBLE PLASTIC GASKETS | EACH | 706.14 | 0 | QPL
611E53300 | 53"X83" CONDUIT, TYPE A | FT | COMPONENT | 055SD5 | SAND STONE 703.05 | TON | 703.05 | 0 | CERT
611E53300 | 53"X83" CONDUIT, TYPE A | FT | PRIMARY | 484HE4 | CERT REIN CONC PIPE HE-4 2000D LOAD | FT | 706.04 S10 | 1 | CERT
611E53300 | 53"X83" CONDUIT, TYPE A | FT | PRIMARY | 484HE3 | CERT REIN CONC PIPE HE-3 1350D LOAD | FT | 706.04 S10 | 1 | CERT
611E53300 | 53"X83" CONDUIT, TYPE A | FT | PRIMARY | 483HE2 | CERT REIN CONC PIPE EPX/COAT HE-2 1000D | FT | 706.03 S10 | 1 | CERT
611E53300 | 53"X83" CONDUIT, TYPE A | FT | PRIMARY | 483HE4 | CERT REIN CONC PIPE EPX/COAT HE-4 2000D | FT | 706.03 S10 | 1 | CERT
611E53300 | 53"X83" CONDUIT, TYPE A | FT | COMPONENT | 47011 | RESILIENT & FLEX GASKET(LUB JOINT/MFG) | EACH | 706.11 | 0 | QPL
611E53300 | 53"X83" CONDUIT, TYPE A | FT | COMPONENT | 051SD5 | SAND, NATURAL 703.05 | TON | 703.05 | 0 | CERT
611E53300 | 53"X83" CONDUIT, TYPE A | FT | COMPONENT | 04263A | SAND & GRAVEL, 603 TYPE 2 GRADATION # 2 | TON | 703.11 | 0 | CERT
611E53300 | 53"X83" CONDUIT, TYPE A | FT | COMPONENT | 42603 | SAND & GRAVEL, 603 TYPE 2 GRADATION # 1 | TON | 703.11 | 0 | CERT
611E53300 | 53"X83" CONDUIT, TYPE A | FT | COMPONENT | 021SD2 | SAND, NATURAL 703.02 | TON | 703.02 | 0 | CERT
611E53300 | 53"X83" CONDUIT, TYPE A | FT | PRIMARY | 484HE2 | CERT REIN CONC PIPE HE-2 1000D LOAD | FT | 706.04 S10 | 1 | CERT
611E53301 | 53"X83" CONDUIT, TYPE A, 706.04, APP | FT | COMPONENT | 021SD2 | SAND, NATURAL 703.02 | TON | 703.02 | 0 | CERT
611E53301 | 53"X83" CONDUIT, TYPE A, 706.04, APP | FT | COMPONENT | 42603 | SAND & GRAVEL, 603 TYPE 2 GRADATION # 1 | TON | 703.11 | 0 | CERT
611E53301 | 53"X83" CONDUIT, TYPE A, 706.04, APP | FT | PRIMARY | 483HE2 | CERT REIN CONC PIPE EPX/COAT HE-2 1000D | FT | 706.03 S10 | 1 | CERT
611E53301 | 53"X83" CONDUIT, TYPE A, 706.04, APP | FT | COMPONENT | 47011 | RESILIENT & FLEX GASKET(LUB JOINT/MFG) | EACH | 706.11 | 0 | QPL
611E53301 | 53"X83" CONDUIT, TYPE A, 706.04, APP | FT | COMPONENT | 61501 | BITUMINOUS PIPE JOINT FILLER | GAL | 706.1 | 0 | QPL
611E53301 | 53"X83" CONDUIT, TYPE A, 706.04, APP | FT | COMPONENT | 47014 | FLEXIBLE PLASTIC GASKETS | EACH | 706.14 | 0 | QPL
611E53301 | 53"X83" CONDUIT, TYPE A, 706.04, APP | FT | COMPONENT | 055SD5 | SAND STONE 703.05 | TON | 703.05 | 0 | CERT
611E53301 | 53"X83" CONDUIT, TYPE A, 706.04, APP | FT | PRIMARY | 483HE4 | CERT REIN CONC PIPE EPX/COAT HE-4 2000D | FT | 706.03 S10 | 1 | CERT
611E53301 | 53"X83" CONDUIT, TYPE A, 706.04, APP | FT | COMPONENT | 04263A | SAND & GRAVEL, 603 TYPE 2 GRADATION # 2 | TON | 703.11 | 0 | CERT
611E53301 | 53"X83" CONDUIT, TYPE A, 706.04, APP | FT | PRIMARY | 484HE2 | CERT REIN CONC PIPE HE-2 1000D LOAD | FT | 706.04 S10 | 1 | CERT
611E53301 | 53"X83" CONDUIT, TYPE A, 706.04, APP | FT | PRIMARY | 484HE3 | CERT REIN CONC PIPE HE-3 1350D LOAD | FT | 706.04 S10 | 1 | CERT
611E53301 | 53"X83" CONDUIT, TYPE A, 706.04, APP | FT | PRIMARY | 484HE4 | CERT REIN CONC PIPE HE-4 2000D LOAD | FT | 706.04 S10 | 1 | CERT
611E53301 | 53"X83" CONDUIT, TYPE A, 706.04, APP | FT | COMPONENT | 051SD5 | SAND, NATURAL 703.05 | TON | 703.05 | 0 | CERT
611E53306 | 53"X83" CONDUIT, TYPE B | FT | COMPONENT | 47014 | FLEXIBLE PLASTIC GASKETS | EACH | 706.14 | 0 | QPL
611E53306 | 53"X83" CONDUIT, TYPE B | FT | PRIMARY | 484HE2 | CERT REIN CONC PIPE HE-2 1000D LOAD | FT | 706.04 S10 | 1 | CERT
611E53306 | 53"X83" CONDUIT, TYPE B | FT | COMPONENT | 61501 | BITUMINOUS PIPE JOINT FILLER | GAL | 706.1 | 0 | QPL
611E53306 | 53"X83" CONDUIT, TYPE B | FT | COMPONENT | 021SD2 | SAND, NATURAL 703.02 | TON | 703.02 | 0 | CERT
611E53306 | 53"X83" CONDUIT, TYPE B | FT | PRIMARY | 484HE3 | CERT REIN CONC PIPE HE-3 1350D LOAD | FT | 706.04 S10 | 1 | CERT
611E53306 | 53"X83" CONDUIT, TYPE B | FT | COMPONENT | 47011 | RESILIENT & FLEX GASKET(LUB JOINT/MFG) | EACH | 706.11 | 0 | QPL
611E53306 | 53"X83" CONDUIT, TYPE B | FT | COMPONENT | 051SD5 | SAND, NATURAL 703.05 | TON | 703.05 | 0 | CERT
611E53306 | 53"X83" CONDUIT, TYPE B | FT | COMPONENT | 055SD5 | SAND STONE 703.05 | TON | 703.05 | 0 | CERT
611E53306 | 53"X83" CONDUIT, TYPE B | FT | PRIMARY | 484HE4 | CERT REIN CONC PIPE HE-4 2000D LOAD | FT | 706.04 S10 | 1 | CERT
611E53306 | 53"X83" CONDUIT, TYPE B | FT | COMPONENT | 04263A | SAND & GRAVEL, 603 TYPE 2 GRADATION # 2 | TON | 703.11 | 0 | CERT
611E53306 | 53"X83" CONDUIT, TYPE B | FT | COMPONENT | 42603 | SAND & GRAVEL, 603 TYPE 2 GRADATION # 1 | TON | 703.11 | 0 | CERT
611E53310 | 53"X83" CONDUIT, TYPE C | FT | COMPONENT | 42603 | SAND & GRAVEL, 603 TYPE 2 GRADATION # 1 | TON | 703.11 | 0 | CERT
611E53310 | 53"X83" CONDUIT, TYPE C | FT | COMPONENT | 021SD2 | SAND, NATURAL 703.02 | TON | 703.02 | 0 | CERT
611E53310 | 53"X83" CONDUIT, TYPE C | FT | PRIMARY | 484HE4 | CERT REIN CONC PIPE HE-4 2000D LOAD | FT | 706.04 S10 | 1 | CERT
611E53310 | 53"X83" CONDUIT, TYPE C | FT | PRIMARY | 484HE3 | CERT REIN CONC PIPE HE-3 1350D LOAD | FT | 706.04 S10 | 1 | CERT
611E53310 | 53"X83" CONDUIT, TYPE C | FT | COMPONENT | 47011 | RESILIENT & FLEX GASKET(LUB JOINT/MFG) | EACH | 706.11 | 0 | QPL
611E53310 | 53"X83" CONDUIT, TYPE C | FT | COMPONENT | 61501 | BITUMINOUS PIPE JOINT FILLER | GAL | 706.1 | 0 | QPL
611E53310 | 53"X83" CONDUIT, TYPE C | FT | COMPONENT | 47014 | FLEXIBLE PLASTIC GASKETS | EACH | 706.14 | 0 | QPL
611E53310 | 53"X83" CONDUIT, TYPE C | FT | COMPONENT | 055SD5 | SAND STONE 703.05 | TON | 703.05 | 0 | CERT
611E53310 | 53"X83" CONDUIT, TYPE C | FT | COMPONENT | 04263A | SAND & GRAVEL, 603 TYPE 2 GRADATION # 2 | TON | 703.11 | 0 | CERT
611E53310 | 53"X83" CONDUIT, TYPE C | FT | PRIMARY | 484HE2 | CERT REIN CONC PIPE HE-2 1000D LOAD | FT | 706.04 S10 | 1 | CERT
611E53310 | 53"X83" CONDUIT, TYPE C | FT | COMPONENT | 051SD5 | SAND, NATURAL 703.05 | TON | 703.05 | 0 | CERT
611E53311 | 53"X83" CONDUIT, TYPE C, APP | FT | COMPONENT | 47014 | FLEXIBLE PLASTIC GASKETS | EACH | 706.14 | 0 | CERT
611E53311 | 53"X83" CONDUIT, TYPE C, APP | FT | PRIMARY | 484HE2 | CERT REIN CONC PIPE HE-2 1000D LOAD | FT | 706.04 S10 | 1 | CERT
611E53311 | 53"X83" CONDUIT, TYPE C, APP | FT | PRIMARY | 484HE3 | CERT REIN CONC PIPE HE-3 1350D LOAD | FT | 706.04 S10 | 1 | CERT
611E53311 | 53"X83" CONDUIT, TYPE C, APP | FT | PRIMARY | 484HE4 | CERT REIN CONC PIPE HE-4 2000D LOAD | FT | 706.04 S10 | 1 | CERT
611E53311 | 53"X83" CONDUIT, TYPE C, APP | FT | COMPONENT | 47011 | RESILIENT & FLEX GASKET(LUB JOINT/MFG) | EACH | 706.11 | 0 | CERT
611E53400 | 58"X91" CONDUIT, TYPE A | FT | PRIMARY | 484HE4 | CERT REIN CONC PIPE HE-4 2000D LOAD | FT | 706.04 S10 | 1 | CERT
611E53400 | 58"X91" CONDUIT, TYPE A | FT | PRIMARY | 483HE2 | CERT REIN CONC PIPE EPX/COAT HE-2 1000D | FT | 706.03 S10 | 1 | CERT
611E53400 | 58"X91" CONDUIT, TYPE A | FT | COMPONENT | 04263A | SAND & GRAVEL, 603 TYPE 2 GRADATION # 2 | TON | 703.11 | 0 | CERT
611E53400 | 58"X91" CONDUIT, TYPE A | FT | COMPONENT | 42603 | SAND & GRAVEL, 603 TYPE 2 GRADATION # 1 | TON | 703.11 | 0 | CERT
611E53400 | 58"X91" CONDUIT, TYPE A | FT | PRIMARY | 483HE3 | CERT REIN CONC PIPE EPX/COAT HE-3 1350D | FT | 706.03 S10 | 1 | CERT
611E53400 | 58"X91" CONDUIT, TYPE A | FT | COMPONENT | 61501 | BITUMINOUS PIPE JOINT FILLER | GAL | 706.1 | 0 | QPL
611E53400 | 58"X91" CONDUIT, TYPE A | FT | COMPONENT | 055SD5 | SAND STONE 703.05 | TON | 703.05 | 0 | CERT
611E53400 | 58"X91" CONDUIT, TYPE A | FT | COMPONENT | 47011 | RESILIENT & FLEX GASKET(LUB JOINT/MFG) | EACH | 706.11 | 0 | QPL
611E53400 | 58"X91" CONDUIT, TYPE A | FT | COMPONENT | 47014 | FLEXIBLE PLASTIC GASKETS | EACH | 706.14 | 0 | QPL
611E53400 | 58"X91" CONDUIT, TYPE A | FT | PRIMARY | 483HE4 | CERT REIN CONC PIPE EPX/COAT HE-4 2000D | FT | 706.03 S10 | 1 | CERT
611E53400 | 58"X91" CONDUIT, TYPE A | FT | PRIMARY | 484HE2 | CERT REIN CONC PIPE HE-2 1000D LOAD | FT | 706.04 S10 | 1 | CERT
611E53400 | 58"X91" CONDUIT, TYPE A | FT | PRIMARY | 484HE3 | CERT REIN CONC PIPE HE-3 1350D LOAD | FT | 706.04 S10 | 1 | CERT
611E53400 | 58"X91" CONDUIT, TYPE A | FT | COMPONENT | 021SD2 | SAND, NATURAL 703.02 | TON | 703.02 | 0 | CERT
611E53400 | 58"X91" CONDUIT, TYPE A | FT | COMPONENT | 051SD5 | SAND, NATURAL 703.05 | TON | 703.05 | 0 | CERT
611E53401 | 58" X 91" CONDUIT, TYPE A, APP | FT | COMPONENT | 47014 | FLEXIBLE PLASTIC GASKETS | EACH | 706.14 | 0 | QPL
611E53401 | 58" X 91" CONDUIT, TYPE A, APP | FT | PRIMARY | 483HE3 | CERT REIN CONC PIPE EPX/COAT HE-3 1350D | FT | 706.03 S10 | 1 | CERT
611E53401 | 58" X 91" CONDUIT, TYPE A, APP | FT | COMPONENT | 055SD5 | SAND STONE 703.05 | TON | 703.05 | 0 | CERT
611E53401 | 58" X 91" CONDUIT, TYPE A, APP | FT | COMPONENT | 051SD5 | SAND, NATURAL 703.05 | TON | 703.05 | 0 | CERT
611E53401 | 58" X 91" CONDUIT, TYPE A, APP | FT | COMPONENT | 04263A | SAND & GRAVEL, 603 TYPE 2 GRADATION # 2 | TON | 703.11 | 0 | CERT
611E53401 | 58" X 91" CONDUIT, TYPE A, APP | FT | COMPONENT | 42603 | SAND & GRAVEL, 603 TYPE 2 GRADATION # 1 | TON | 703.11 | 0 | CERT
611E53401 | 58" X 91" CONDUIT, TYPE A, APP | FT | COMPONENT | 021SD2 | SAND, NATURAL 703.02 | TON | 703.02 | 0 | CERT
611E53401 | 58" X 91" CONDUIT, TYPE A, APP | FT | PRIMARY | 483HE4 | CERT REIN CONC PIPE EPX/COAT HE-4 2000D | FT | 706.03 S10 | 1 | CERT
611E53401 | 58" X 91" CONDUIT, TYPE A, APP | FT | PRIMARY | 483HE2 | CERT REIN CONC PIPE EPX/COAT HE-2 1000D | FT | 706.03 S10 | 1 | CERT
611E53401 | 58" X 91" CONDUIT, TYPE A, APP | FT | PRIMARY | 484HE2 | CERT REIN CONC PIPE HE-2 1000D LOAD | FT | 706.04 S10 | 1 | CERT
611E53401 | 58" X 91" CONDUIT, TYPE A, APP | FT | PRIMARY | 484HE3 | CERT REIN CONC PIPE HE-3 1350D LOAD | FT | 706.04 S10 | 1 | CERT
611E53401 | 58" X 91" CONDUIT, TYPE A, APP | FT | PRIMARY | 484HE4 | CERT REIN CONC PIPE HE-4 2000D LOAD | FT | 706.04 S10 | 1 | CERT
611E53401 | 58" X 91" CONDUIT, TYPE A, APP | FT | COMPONENT | 47011 | RESILIENT & FLEX GASKET(LUB JOINT/MFG) | EACH | 706.11 | 0 | QPL
611E53401 | 58" X 91" CONDUIT, TYPE A, APP | FT | COMPONENT | 61501 | BITUMINOUS PIPE JOINT FILLER | GAL | 706.1 | 0 | QPL
611E53402 | 58"X91" CONDUIT, TYPE B, 706.04 | FT | PRIMARY | 484HE2 | CERT REIN CONC PIPE HE-2 1000D LOAD | FT | 706.04 S10 | 1 | CERT
611E53402 | 58"X91" CONDUIT, TYPE B, 706.04 | FT | COMPONENT | 42603 | SAND & GRAVEL, 603 TYPE 2 GRADATION # 1 | TON | 703.11 | 0 | CERT
611E53402 | 58"X91" CONDUIT, TYPE B, 706.04 | FT | COMPONENT | 47014 | FLEXIBLE PLASTIC GASKETS | EACH | 706.14 | 0 | QPL
611E53402 | 58"X91" CONDUIT, TYPE B, 706.04 | FT | PRIMARY | 484HE4 | CERT REIN CONC PIPE HE-4 2000D LOAD | FT | 706.04 S10 | 1 | CERT
611E53402 | 58"X91" CONDUIT, TYPE B, 706.04 | FT | PRIMARY | 484HE3 | CERT REIN CONC PIPE HE-3 1350D LOAD | FT | 706.04 S10 | 1 | CERT
611E53402 | 58"X91" CONDUIT, TYPE B, 706.04 | FT | COMPONENT | 055SD5 | SAND STONE 703.05 | TON | 703.05 | 0 | CERT
611E53402 | 58"X91" CONDUIT, TYPE B, 706.04 | FT | COMPONENT | 051SD5 | SAND, NATURAL 703.05 | TON | 703.05 | 0 | CERT
611E53402 | 58"X91" CONDUIT, TYPE B, 706.04 | FT | COMPONENT | 021SD2 | SAND, NATURAL 703.02 | TON | 703.02 | 0 | CERT
611E53402 | 58"X91" CONDUIT, TYPE B, 706.04 | FT | COMPONENT | 61501 | BITUMINOUS PIPE JOINT FILLER | GAL | 706.1 | 0 | QPL
611E53402 | 58"X91" CONDUIT, TYPE B, 706.04 | FT | COMPONENT | 47011 | RESILIENT & FLEX GASKET(LUB JOINT/MFG) | EACH | 706.11 | 0 | QPL
611E53402 | 58"X91" CONDUIT, TYPE B, 706.04 | FT | COMPONENT | 04263A | SAND & GRAVEL, 603 TYPE 2 GRADATION # 2 | TON | 703.11 | 0 | CERT
611E53404 | 58"X91" CONDUIT, TYPE C, 706.04 | FT | COMPONENT | 055SD5 | SAND STONE 703.05 | TON | 703.05 | 0 | CERT
611E53404 | 58"X91" CONDUIT, TYPE C, 706.04 | FT | PRIMARY | 484HE4 | CERT REIN CONC PIPE HE-4 2000D LOAD | FT | 706.04 S10 | 1 | CERT
611E53404 | 58"X91" CONDUIT, TYPE C, 706.04 | FT | COMPONENT | 42603 | SAND & GRAVEL, 603 TYPE 2 GRADATION # 1 | TON | 703.11 | 0 | CERT
611E53404 | 58"X91" CONDUIT, TYPE C, 706.04 | FT | COMPONENT | 04263A | SAND & GRAVEL, 603 TYPE 2 GRADATION # 2 | TON | 703.11 | 0 | CERT
611E53404 | 58"X91" CONDUIT, TYPE C, 706.04 | FT | COMPONENT | 021SD2 | SAND, NATURAL 703.02 | TON | 703.02 | 0 | CERT
611E53404 | 58"X91" CONDUIT, TYPE C, 706.04 | FT | COMPONENT | 051SD5 | SAND, NATURAL 703.05 | TON | 703.05 | 0 | CERT
611E53404 | 58"X91" CONDUIT, TYPE C, 706.04 | FT | COMPONENT | 47011 | RESILIENT & FLEX GASKET(LUB JOINT/MFG) | EACH | 706.11 | 0 | QPL
611E53404 | 58"X91" CONDUIT, TYPE C, 706.04 | FT | COMPONENT | 47014 | FLEXIBLE PLASTIC GASKETS | EACH | 706.14 | 0 | QPL
611E53404 | 58"X91" CONDUIT, TYPE C, 706.04 | FT | PRIMARY | 484HE3 | CERT REIN CONC PIPE HE-3 1350D LOAD | FT | 706.04 S10 | 1 | CERT
611E53404 | 58"X91" CONDUIT, TYPE C, 706.04 | FT | PRIMARY | 484HE2 | CERT REIN CONC PIPE HE-2 1000D LOAD | FT | 706.04 S10 | 1 | CERT
611E53404 | 58"X91" CONDUIT, TYPE C, 706.04 | FT | COMPONENT | 61501 | BITUMINOUS PIPE JOINT FILLER | GAL | 706.1 | 0 | QPL
611E53406 | 58"X91" CONDUIT, TYPE D, 706.04 | FT | PRIMARY | 484HE3 | CERT REIN CONC PIPE HE-3 1350D LOAD | FT | 706.04 S10 | 1 | CERT
611E53406 | 58"X91" CONDUIT, TYPE D, 706.04 | FT | PRIMARY | 484HE2 | CERT REIN CONC PIPE HE-2 1000D LOAD | FT | 706.04 S10 | 1 | CERT
611E53406 | 58"X91" CONDUIT, TYPE D, 706.04 | FT | COMPONENT | 61501 | BITUMINOUS PIPE JOINT FILLER | GAL | 706.1 | 0 | QPL
611E53406 | 58"X91" CONDUIT, TYPE D, 706.04 | FT | COMPONENT | 47011 | RESILIENT & FLEX GASKET(LUB JOINT/MFG) | EACH | 706.11 | 0 | QPL
611E53406 | 58"X91" CONDUIT, TYPE D, 706.04 | FT | PRIMARY | 484HE4 | CERT REIN CONC PIPE HE-4 2000D LOAD | FT | 706.04 S10 | 1 | CERT
611E53406 | 58"X91" CONDUIT, TYPE D, 706.04 | FT | COMPONENT | 47014 | FLEXIBLE PLASTIC GASKETS | EACH | 706.14 | 0 | QPL
611E53500 | 63"X98" CONDUIT, TYPE A, 706.04 | FT | COMPONENT | 61501 | BITUMINOUS PIPE JOINT FILLER | GAL | 706.1 | 0 | QPL
611E53500 | 63"X98" CONDUIT, TYPE A, 706.04 | FT | PRIMARY | 483HE3 | CERT REIN CONC PIPE EPX/COAT HE-3 1350D | FT | 706.03 S10 | 1 | CERT
611E53500 | 63"X98" CONDUIT, TYPE A, 706.04 | FT | COMPONENT | 051SD5 | SAND, NATURAL 703.05 | TON | 703.05 | 0 | CERT
611E53500 | 63"X98" CONDUIT, TYPE A, 706.04 | FT | COMPONENT | 021SD2 | SAND, NATURAL 703.02 | TON | 703.02 | 0 | CERT
611E53500 | 63"X98" CONDUIT, TYPE A, 706.04 | FT | PRIMARY | 483HE4 | CERT REIN CONC PIPE EPX/COAT HE-4 2000D | FT | 706.03 S10 | 1 | CERT
611E53500 | 63"X98" CONDUIT, TYPE A, 706.04 | FT | COMPONENT | 42603 | SAND & GRAVEL, 603 TYPE 2 GRADATION # 1 | TON | 703.11 | 0 | CERT
611E53500 | 63"X98" CONDUIT, TYPE A, 706.04 | FT | COMPONENT | 04263A | SAND & GRAVEL, 603 TYPE 2 GRADATION # 2 | TON | 703.11 | 0 | CERT
611E53500 | 63"X98" CONDUIT, TYPE A, 706.04 | FT | COMPONENT | 47014 | FLEXIBLE PLASTIC GASKETS | EACH | 706.14 | 0 | QPL
611E53500 | 63"X98" CONDUIT, TYPE A, 706.04 | FT | PRIMARY | 484HE2 | CERT REIN CONC PIPE HE-2 1000D LOAD | FT | 706.04 S10 | 1 | CERT
611E53500 | 63"X98" CONDUIT, TYPE A, 706.04 | FT | PRIMARY | 484HE4 | CERT REIN CONC PIPE HE-4 2000D LOAD | FT | 706.04 S10 | 1 | CERT
611E53500 | 63"X98" CONDUIT, TYPE A, 706.04 | FT | PRIMARY | 484HE3 | CERT REIN CONC PIPE HE-3 1350D LOAD | FT | 706.04 S10 | 0 | CERT
611E53500 | 63"X98" CONDUIT, TYPE A, 706.04 | FT | COMPONENT | 47011 | RESILIENT & FLEX GASKET(LUB JOINT/MFG) | EACH | 706.11 | 0 | QPL
611E53500 | 63"X98" CONDUIT, TYPE A, 706.04 | FT | PRIMARY | 483HE2 | CERT REIN CONC PIPE EPX/COAT HE-2 1000D | FT | 706.03 S10 | 1 | CERT
611E53500 | 63"X98" CONDUIT, TYPE A, 706.04 | FT | COMPONENT | 055SD5 | SAND STONE 703.05 | TON | 703.05 | 0 | CERT
611E53501 | 63" X 98" CONDUIT, TYPE A, 706.04, APP | FT | COMPONENT | 61501 | BITUMINOUS PIPE JOINT FILLER | GAL | 706.1 | 0 | QPL
611E53501 | 63" X 98" CONDUIT, TYPE A, 706.04, APP | FT | COMPONENT | 47014 | FLEXIBLE PLASTIC GASKETS | EACH | 706.14 | 0 | QPL
611E53501 | 63" X 98" CONDUIT, TYPE A, 706.04, APP | FT | PRIMARY | 484HE4 | CERT REIN CONC PIPE HE-4 2000D LOAD | FT | 706.04 S10 | 1 | CERT
611E53501 | 63" X 98" CONDUIT, TYPE A, 706.04, APP | FT | PRIMARY | 484HE3 | CERT REIN CONC PIPE HE-3 1350D LOAD | FT | 706.04 S10 | 1 | CERT
611E53501 | 63" X 98" CONDUIT, TYPE A, 706.04, APP | FT | COMPONENT | 47011 | RESILIENT & FLEX GASKET(LUB JOINT/MFG) | EACH | 706.11 | 0 | QPL
611E53501 | 63" X 98" CONDUIT, TYPE A, 706.04, APP | FT | PRIMARY | 484HE2 | CERT REIN CONC PIPE HE-2 1000D LOAD | FT | 706.04 S10 | 1 | CERT
611E53510 | 63"X98" CONDUIT, TYPE B, 706.04 | FT | COMPONENT | 04263A | SAND & GRAVEL, 603 TYPE 2 GRADATION # 2 | TON | 703.11 | 0 | CERT
611E53510 | 63"X98" CONDUIT, TYPE B, 706.04 | FT | COMPONENT | 61501 | BITUMINOUS PIPE JOINT FILLER | GAL | 706.1 | 0 | QPL
611E53510 | 63"X98" CONDUIT, TYPE B, 706.04 | FT | COMPONENT | 051SD5 | SAND, NATURAL 703.05 | TON | 703.05 | 0 | CERT
611E53510 | 63"X98" CONDUIT, TYPE B, 706.04 | FT | COMPONENT | 47011 | RESILIENT & FLEX GASKET(LUB JOINT/MFG) | EACH | 706.11 | 0 | QPL
611E53510 | 63"X98" CONDUIT, TYPE B, 706.04 | FT | COMPONENT | 47014 | FLEXIBLE PLASTIC GASKETS | EACH | 706.14 | 0 | QPL
611E53510 | 63"X98" CONDUIT, TYPE B, 706.04 | FT | PRIMARY | 484HE2 | CERT REIN CONC PIPE HE-2 1000D LOAD | FT | 706.04 S10 | 1 | CERT
611E53510 | 63"X98" CONDUIT, TYPE B, 706.04 | FT | COMPONENT | 021SD2 | SAND, NATURAL 703.02 | TON | 703.02 | 0 | CERT
611E53510 | 63"X98" CONDUIT, TYPE B, 706.04 | FT | PRIMARY | 484HE4 | CERT REIN CONC PIPE HE-4 2000D LOAD | FT | 706.04 S10 | 1 | CERT
611E53510 | 63"X98" CONDUIT, TYPE B, 706.04 | FT | PRIMARY | 484HE3 | CERT REIN CONC PIPE HE-3 1350D LOAD | FT | 706.04 S10 | 1 | CERT
611E53510 | 63"X98" CONDUIT, TYPE B, 706.04 | FT | COMPONENT | 42603 | SAND & GRAVEL, 603 TYPE 2 GRADATION # 1 | TON | 703.11 | 0 | CERT
611E53510 | 63"X98" CONDUIT, TYPE B, 706.04 | FT | COMPONENT | 055SD5 | SAND STONE 703.05 | TON | 703.05 | 0 | CERT
611E53511 | 63"X98" CONDUIT,TYPE B,706.04,APP | FT | COMPONENT | 051SD5 | SAND, NATURAL 703.05 | TON | 703.05 | 0 | CERT
611E53511 | 63"X98" CONDUIT,TYPE B,706.04,APP | FT | PRIMARY | 484HE4 | CERT REIN CONC PIPE HE-4 2000D LOAD | FT | 706.04 S10 | 1 | CERT
611E53511 | 63"X98" CONDUIT,TYPE B,706.04,APP | FT | PRIMARY | 484HE3 | CERT REIN CONC PIPE HE-3 1350D LOAD | FT | 706.04 S10 | 1 | CERT
611E53511 | 63"X98" CONDUIT,TYPE B,706.04,APP | FT | PRIMARY | 484HE2 | CERT REIN CONC PIPE HE-2 1000D LOAD | FT | 706.04 S10 | 1 | CERT
611E53511 | 63"X98" CONDUIT,TYPE B,706.04,APP | FT | COMPONENT | 47011 | RESILIENT & FLEX GASKET(LUB JOINT/MFG) | EACH | 706.11 | 0 | QPL
611E53511 | 63"X98" CONDUIT,TYPE B,706.04,APP | FT | COMPONENT | 055SD5 | SAND STONE 703.05 | TON | 703.05 | 0 | CERT
611E53511 | 63"X98" CONDUIT,TYPE B,706.04,APP | FT | COMPONENT | 04263A | SAND & GRAVEL, 603 TYPE 2 GRADATION # 2 | TON | 703.11 | 0 | CERT
611E53511 | 63"X98" CONDUIT,TYPE B,706.04,APP | FT | COMPONENT | 021SD2 | SAND, NATURAL 703.02 | TON | 703.02 | 0 | CERT
611E53511 | 63"X98" CONDUIT,TYPE B,706.04,APP | FT | COMPONENT | 61501 | BITUMINOUS PIPE JOINT FILLER | GAL | 706.1 | 0 | QPL
611E53511 | 63"X98" CONDUIT,TYPE B,706.04,APP | FT | COMPONENT | 47014 | FLEXIBLE PLASTIC GASKETS | EACH | 706.14 | 0 | QPL
611E53514 | 63"X98" CONDUIT, TYPE C, 706.04 | FT | COMPONENT | 47014 | FLEXIBLE PLASTIC GASKETS | EACH | 706.14 | 0 | QPL
611E53514 | 63"X98" CONDUIT, TYPE C, 706.04 | FT | PRIMARY | 484HE4 | CERT REIN CONC PIPE HE-4 2000D LOAD | FT | 706.04 S10 | 1 | CERT
611E53514 | 63"X98" CONDUIT, TYPE C, 706.04 | FT | PRIMARY | 484HE3 | CERT REIN CONC PIPE HE-3 1350D LOAD | FT | 706.04 S10 | 1 | CERT
611E53514 | 63"X98" CONDUIT, TYPE C, 706.04 | FT | COMPONENT | 47011 | RESILIENT & FLEX GASKET(LUB JOINT/MFG) | EACH | 706.11 | 0 | QPL
611E53514 | 63"X98" CONDUIT, TYPE C, 706.04 | FT | COMPONENT | 61501 | BITUMINOUS PIPE JOINT FILLER | GAL | 706.1 | 0 | QPL
611E53514 | 63"X98" CONDUIT, TYPE C, 706.04 | FT | PRIMARY | 484HE2 | CERT REIN CONC PIPE HE-2 1000D LOAD | FT | 706.04 S10 | 1 | CERT
611E53514 | 63"X98" CONDUIT, TYPE C, 706.04 | FT | COMPONENT | 04263A | SAND & GRAVEL, 603 TYPE 2 GRADATION # 2 | TON | 703.11 | 0 | CERT
611E53514 | 63"X98" CONDUIT, TYPE C, 706.04 | FT | COMPONENT | 051SD5 | SAND, NATURAL 703.05 | TON | 703.05 | 0 | CERT
611E53514 | 63"X98" CONDUIT, TYPE C, 706.04 | FT | COMPONENT | 055SD5 | SAND STONE 703.05 | TON | 703.05 | 0 | CERT
611E53514 | 63"X98" CONDUIT, TYPE C, 706.04 | FT | COMPONENT | 42603 | SAND & GRAVEL, 603 TYPE 2 GRADATION # 1 | TON | 703.11 | 0 | CERT
611E53514 | 63"X98" CONDUIT, TYPE C, 706.04 | FT | COMPONENT | 021SD2 | SAND, NATURAL 703.02 | TON | 703.02 | 0 | CERT
611E53516 | 63"X98" CONDUIT, TYPE D, 706.04 | FT | COMPONENT | 47014 | FLEXIBLE PLASTIC GASKETS | EACH | 706.14 | 0 | QPL
611E53516 | 63"X98" CONDUIT, TYPE D, 706.04 | FT | PRIMARY | 484HE4 | CERT REIN CONC PIPE HE-4 2000D LOAD | FT | 706.04 S10 | 1 | CERT
611E53516 | 63"X98" CONDUIT, TYPE D, 706.04 | FT | PRIMARY | 484HE3 | CERT REIN CONC PIPE HE-3 1350D LOAD | FT | 706.04 S10 | 1 | CERT
611E53516 | 63"X98" CONDUIT, TYPE D, 706.04 | FT | PRIMARY | 484HE2 | CERT REIN CONC PIPE HE-2 1000D LOAD | FT | 706.04 S10 | 1 | CERT
611E53516 | 63"X98" CONDUIT, TYPE D, 706.04 | FT | COMPONENT | 47011 | RESILIENT & FLEX GASKET(LUB JOINT/MFG) | EACH | 706.11 | 0 | QPL
611E53516 | 63"X98" CONDUIT, TYPE D, 706.04 | FT | COMPONENT | 61501 | BITUMINOUS PIPE JOINT FILLER | GAL | 706.1 | 0 | QPL
611E53600 | 68"X106" CONDUIT, TYPE A, 706.04 | FT | COMPONENT | 051SD5 | SAND, NATURAL 703.05 | TON | 703.05 | 0 | CERT
611E53600 | 68"X106" CONDUIT, TYPE A, 706.04 | FT | PRIMARY | 484HE3 | CERT REIN CONC PIPE HE-3 1350D LOAD | FT | 706.04 S10 | 1 | CERT
611E53600 | 68"X106" CONDUIT, TYPE A, 706.04 | FT | COMPONENT | 42603 | SAND & GRAVEL, 603 TYPE 2 GRADATION # 1 | TON | 703.11 | 0 | CERT
611E53600 | 68"X106" CONDUIT, TYPE A, 706.04 | FT | COMPONENT | 04263A | SAND & GRAVEL, 603 TYPE 2 GRADATION # 2 | TON | 703.11 | 0 | CERT
611E53600 | 68"X106" CONDUIT, TYPE A, 706.04 | FT | PRIMARY | 484HE2 | CERT REIN CONC PIPE HE-2 1000D LOAD | FT | 706.04 S10 | 1 | CERT
611E53600 | 68"X106" CONDUIT, TYPE A, 706.04 | FT | PRIMARY | 483HE4 | CERT REIN CONC PIPE EPX/COAT HE-4 2000D | FT | 706.03 S10 | 1 | CERT
611E53600 | 68"X106" CONDUIT, TYPE A, 706.04 | FT | PRIMARY | 484HE4 | CERT REIN CONC PIPE HE-4 2000D LOAD | FT | 706.04 S10 | 1 | CERT
611E53600 | 68"X106" CONDUIT, TYPE A, 706.04 | FT | COMPONENT | 47014 | FLEXIBLE PLASTIC GASKETS | EACH | 706.14 | 0 | QPL
611E53600 | 68"X106" CONDUIT, TYPE A, 706.04 | FT | COMPONENT | 47011 | RESILIENT & FLEX GASKET(LUB JOINT/MFG) | EACH | 706.11 | 0 | QPL
611E53600 | 68"X106" CONDUIT, TYPE A, 706.04 | FT | PRIMARY | 483HE3 | CERT REIN CONC PIPE EPX/COAT HE-3 1350D | FT | 706.03 S10 | 1 | CERT
611E53600 | 68"X106" CONDUIT, TYPE A, 706.04 | FT | COMPONENT | 055SD5 | SAND STONE 703.05 | TON | 703.05 | 0 | CERT
611E53600 | 68"X106" CONDUIT, TYPE A, 706.04 | FT | PRIMARY | 483HE2 | CERT REIN CONC PIPE EPX/COAT HE-2 1000D | FT | 706.03 S10 | 1 | CERT
611E53600 | 68"X106" CONDUIT, TYPE A, 706.04 | FT | COMPONENT | 021SD2 | SAND, NATURAL 703.02 | TON | 703.02 | 0 | CERT
611E53602 | 68"X106" CONDUIT, TYPE B, 706.04 | FT | COMPONENT | 055SD5 | SAND STONE 703.05 | TON | 703.05 | 0 | CERT
611E53602 | 68"X106" CONDUIT, TYPE B, 706.04 | FT | COMPONENT | 04263A | SAND & GRAVEL, 603 TYPE 2 GRADATION # 2 | TON | 703.11 | 0 | CERT
611E53602 | 68"X106" CONDUIT, TYPE B, 706.04 | FT | COMPONENT | 61501 | BITUMINOUS PIPE JOINT FILLER | GAL | 706.1 | 0 | QPL
611E53602 | 68"X106" CONDUIT, TYPE B, 706.04 | FT | COMPONENT | 021SD2 | SAND, NATURAL 703.02 | TON | 703.02 | 0 | CERT
611E53602 | 68"X106" CONDUIT, TYPE B, 706.04 | FT | COMPONENT | 42603 | SAND & GRAVEL, 603 TYPE 2 GRADATION # 1 | TON | 703.11 | 0 | CERT
611E53602 | 68"X106" CONDUIT, TYPE B, 706.04 | FT | COMPONENT | 47014 | FLEXIBLE PLASTIC GASKETS | EACH | 706.14 | 0 | QPL
611E53602 | 68"X106" CONDUIT, TYPE B, 706.04 | FT | COMPONENT | 47011 | RESILIENT & FLEX GASKET(LUB JOINT/MFG) | EACH | 706.11 | 0 | QPL
611E53602 | 68"X106" CONDUIT, TYPE B, 706.04 | FT | COMPONENT | 051SD5 | SAND, NATURAL 703.05 | TON | 703.05 | 0 | CERT
611E53602 | 68"X106" CONDUIT, TYPE B, 706.04 | FT | PRIMARY | 484HE2 | CERT REIN CONC PIPE HE-2 1000D LOAD | FT | 706.04 S10 | 1 | CERT
611E53602 | 68"X106" CONDUIT, TYPE B, 706.04 | FT | PRIMARY | 484HE3 | CERT REIN CONC PIPE HE-3 1350D LOAD | FT | 706.04 S10 | 1 | CERT
611E53602 | 68"X106" CONDUIT, TYPE B, 706.04 | FT | PRIMARY | 484HE4 | CERT REIN CONC PIPE HE-4 2000D LOAD | FT | 706.04 S10 | 1 | CERT
611E53604 | 68"X106" CONDUIT, TYPE C, 706.04 | FT | PRIMARY | 484HE4 | CERT REIN CONC PIPE HE-4 2000D LOAD | FT | 706.04 S10 | 1 | CERT
611E53604 | 68"X106" CONDUIT, TYPE C, 706.04 | FT | COMPONENT | 04263A | SAND & GRAVEL, 603 TYPE 2 GRADATION # 2 | TON | 703.11 | 0 | CERT
611E53604 | 68"X106" CONDUIT, TYPE C, 706.04 | FT | COMPONENT | 61501 | BITUMINOUS PIPE JOINT FILLER | GAL | 706.1 | 0 | QPL
611E53604 | 68"X106" CONDUIT, TYPE C, 706.04 | FT | COMPONENT | 42603 | SAND & GRAVEL, 603 TYPE 2 GRADATION # 1 | TON | 703.11 | 0 | CERT
611E53604 | 68"X106" CONDUIT, TYPE C, 706.04 | FT | PRIMARY | 484HE3 | CERT REIN CONC PIPE HE-3 1350D LOAD | FT | 706.04 S10 | 1 | CERT
611E53604 | 68"X106" CONDUIT, TYPE C, 706.04 | FT | PRIMARY | 484HE2 | CERT REIN CONC PIPE HE-2 1000D LOAD | FT | 706.04 S10 | 1 | CERT
611E53604 | 68"X106" CONDUIT, TYPE C, 706.04 | FT | COMPONENT | 055SD5 | SAND STONE 703.05 | TON | 703.05 | 0 | CERT
611E53604 | 68"X106" CONDUIT, TYPE C, 706.04 | FT | COMPONENT | 051SD5 | SAND, NATURAL 703.05 | TON | 703.05 | 0 | CERT
611E53604 | 68"X106" CONDUIT, TYPE C, 706.04 | FT | COMPONENT | 47014 | FLEXIBLE PLASTIC GASKETS | EACH | 706.14 | 0 | QPL
611E53604 | 68"X106" CONDUIT, TYPE C, 706.04 | FT | COMPONENT | 47011 | RESILIENT & FLEX GASKET(LUB JOINT/MFG) | EACH | 706.11 | 0 | QPL
611E53604 | 68"X106" CONDUIT, TYPE C, 706.04 | FT | COMPONENT | 021SD2 | SAND, NATURAL 703.02 | TON | 703.02 | 0 | CERT
611E53606 | 68"X106" CONDUIT, TYPE D, 706.04 | FT | PRIMARY | 484HE3 | CERT REIN CONC PIPE HE-3 1350D LOAD | FT | 706.04 S10 | 1 | CERT
611E53606 | 68"X106" CONDUIT, TYPE D, 706.04 | FT | COMPONENT | 47014 | FLEXIBLE PLASTIC GASKETS | EACH | 706.14 | 0 | QPL
611E53606 | 68"X106" CONDUIT, TYPE D, 706.04 | FT | PRIMARY | 484HE4 | CERT REIN CONC PIPE HE-4 2000D LOAD | FT | 706.04 S10 | 1 | CERT
611E53606 | 68"X106" CONDUIT, TYPE D, 706.04 | FT | PRIMARY | 484HE2 | CERT REIN CONC PIPE HE-2 1000D LOAD | FT | 706.04 S10 | 1 | CERT
611E53606 | 68"X106" CONDUIT, TYPE D, 706.04 | FT | COMPONENT | 47011 | RESILIENT & FLEX GASKET(LUB JOINT/MFG) | EACH | 706.11 | 0 | QPL
611E53606 | 68"X106" CONDUIT, TYPE D, 706.04 | FT | COMPONENT | 61501 | BITUMINOUS PIPE JOINT FILLER | GAL | 706.1 | 0 | QPL
611E53700 | 72"X113" CONDUIT, TYPE A, 706.04 | FT | PRIMARY | 483HE4 | CERT REIN CONC PIPE EPX/COAT HE-4 2000D | FT | 706.03 S10 | 1 | CERT
611E53700 | 72"X113" CONDUIT, TYPE A, 706.04 | FT | COMPONENT | 021SD2 | SAND, NATURAL 703.02 | TON | 703.02 | 0 | CERT
611E53700 | 72"X113" CONDUIT, TYPE A, 706.04 | FT | COMPONENT | 61501 | BITUMINOUS PIPE JOINT FILLER | GAL | 706.1 | 0 | QPL
611E53700 | 72"X113" CONDUIT, TYPE A, 706.04 | FT | PRIMARY | 483HE2 | CERT REIN CONC PIPE EPX/COAT HE-2 1000D | FT | 706.03 S10 | 1 | CERT
611E53700 | 72"X113" CONDUIT, TYPE A, 706.04 | FT | COMPONENT | 47011 | RESILIENT & FLEX GASKET(LUB JOINT/MFG) | EACH | 706.11 | 0 | QPL
611E53700 | 72"X113" CONDUIT, TYPE A, 706.04 | FT | PRIMARY | 484HE3 | CERT REIN CONC PIPE HE-3 1350D LOAD | FT | 706.04 S10 | 1 | CERT
611E53700 | 72"X113" CONDUIT, TYPE A, 706.04 | FT | COMPONENT | 04263A | SAND & GRAVEL, 603 TYPE 2 GRADATION # 2 | TON | 703.11 | 0 | CERT
611E53700 | 72"X113" CONDUIT, TYPE A, 706.04 | FT | COMPONENT | 051SD5 | SAND, NATURAL 703.05 | TON | 703.05 | 0 | CERT
611E53700 | 72"X113" CONDUIT, TYPE A, 706.04 | FT | COMPONENT | 055SD5 | SAND STONE 703.05 | TON | 703.05 | 0 | CERT
611E53700 | 72"X113" CONDUIT, TYPE A, 706.04 | FT | PRIMARY | 483HE3 | CERT REIN CONC PIPE EPX/COAT HE-3 1350D | FT | 706.03 S10 | 1 | CERT
611E53700 | 72"X113" CONDUIT, TYPE A, 706.04 | FT | COMPONENT | 47014 | FLEXIBLE PLASTIC GASKETS | EACH | 706.14 | 0 | QPL
611E53700 | 72"X113" CONDUIT, TYPE A, 706.04 | FT | COMPONENT | 42603 | SAND & GRAVEL, 603 TYPE 2 GRADATION # 1 | TON | 703.11 | 0 | CERT
611E53700 | 72"X113" CONDUIT, TYPE A, 706.04 | FT | PRIMARY | 484HE2 | CERT REIN CONC PIPE HE-2 1000D LOAD | FT | 706.04 S10 | 1 | CERT
611E53704 | 72"X113" CONDUIT, TYPE B, 706.04 | FT | COMPONENT | 04263A | SAND & GRAVEL, 603 TYPE 2 GRADATION # 2 | TON | 703.11 | 0 | CERT
611E53704 | 72"X113" CONDUIT, TYPE B, 706.04 | FT | COMPONENT | 021SD2 | SAND, NATURAL 703.02 | TON | 703.02 | 0 | CERT
611E53704 | 72"X113" CONDUIT, TYPE B, 706.04 | FT | COMPONENT | 61501 | BITUMINOUS PIPE JOINT FILLER | GAL | 706.1 | 0 | QPL
611E53704 | 72"X113" CONDUIT, TYPE B, 706.04 | FT | COMPONENT | 47011 | RESILIENT & FLEX GASKET(LUB JOINT/MFG) | EACH | 706.11 | 0 | QPL
611E53704 | 72"X113" CONDUIT, TYPE B, 706.04 | FT | COMPONENT | 47014 | FLEXIBLE PLASTIC GASKETS | EACH | 706.14 | 0 | QPL
611E53704 | 72"X113" CONDUIT, TYPE B, 706.04 | FT | COMPONENT | 42603 | SAND & GRAVEL, 603 TYPE 2 GRADATION # 1 | TON | 703.11 | 0 | CERT
611E53704 | 72"X113" CONDUIT, TYPE B, 706.04 | FT | COMPONENT | 051SD5 | SAND, NATURAL 703.05 | TON | 703.05 | 0 | CERT
611E53704 | 72"X113" CONDUIT, TYPE B, 706.04 | FT | COMPONENT | 055SD5 | SAND STONE 703.05 | TON | 703.05 | 0 | CERT
611E53704 | 72"X113" CONDUIT, TYPE B, 706.04 | FT | PRIMARY | 484HE3 | CERT REIN CONC PIPE HE-3 1350D LOAD | FT | 706.04 S10 | 1 | CERT
611E53704 | 72"X113" CONDUIT, TYPE B, 706.04 | FT | PRIMARY | 484HE4 | CERT REIN CONC PIPE HE-4 2000D LOAD | FT | 706.04 S10 | 1 | CERT
611E53706 | 72"X113" CONDUIT, TYPE C, 706.04 | FT | COMPONENT | 42603 | SAND & GRAVEL, 603 TYPE 2 GRADATION # 1 | TON | 703.11 | 0 | CERT
611E53706 | 72"X113" CONDUIT, TYPE C, 706.04 | FT | PRIMARY | 484HE3 | CERT REIN CONC PIPE HE-3 1350D LOAD | FT | 706.04 S10 | 1 | CERT
611E53706 | 72"X113" CONDUIT, TYPE C, 706.04 | FT | COMPONENT | 61501 | BITUMINOUS PIPE JOINT FILLER | GAL | 706.1 | 0 | QPL
611E53706 | 72"X113" CONDUIT, TYPE C, 706.04 | FT | COMPONENT | 021SD2 | SAND, NATURAL 703.02 | TON | 703.02 | 0 | CERT
611E53706 | 72"X113" CONDUIT, TYPE C, 706.04 | FT | COMPONENT | 47014 | FLEXIBLE PLASTIC GASKETS | EACH | 706.14 | 0 | QPL
611E53706 | 72"X113" CONDUIT, TYPE C, 706.04 | FT | COMPONENT | 47011 | RESILIENT & FLEX GASKET(LUB JOINT/MFG) | EACH | 706.11 | 0 | QPL
611E53706 | 72"X113" CONDUIT, TYPE C, 706.04 | FT | COMPONENT | 051SD5 | SAND, NATURAL 703.05 | TON | 703.05 | 0 | CERT
611E53706 | 72"X113" CONDUIT, TYPE C, 706.04 | FT | COMPONENT | 055SD5 | SAND STONE 703.05 | TON | 703.05 | 0 | CERT
611E53706 | 72"X113" CONDUIT, TYPE C, 706.04 | FT | PRIMARY | 484HE2 | CERT REIN CONC PIPE HE-2 1000D LOAD | FT | 706.04 S10 | 1 | CERT
611E53706 | 72"X113" CONDUIT, TYPE C, 706.04 | FT | COMPONENT | 04263A | SAND & GRAVEL, 603 TYPE 2 GRADATION # 2 | TON | 703.11 | 0 | CERT
611E53706 | 72"X113" CONDUIT, TYPE C, 706.04 | FT | PRIMARY | 484HE4 | CERT REIN CONC PIPE HE-4 2000D LOAD | FT | 706.04 S10 | 1 | CERT
611E53720 | 76"X87" CONDUIT, TYPE A, 706.04 | FT | PRIMARY | 46001 | STRUCTURAL PLATE CORRUGATED STEEL | EACH | 707.03 | 0 | CERT
611E53720 | 76"X87" CONDUIT, TYPE A, 706.04 | FT | PRIMARY | 52301 | ALUMINUM ALLOY STRUCTURAL PLATE, 707.23 | EACH | 707.23 | 0 | CERT
611E53720 | 76"X87" CONDUIT, TYPE A, 706.04 | FT | COMPONENT | 055SD5 | SAND STONE 703.05 | TON | 703.05 | 0 | CERT
611E53720 | 76"X87" CONDUIT, TYPE A, 706.04 | FT | COMPONENT | 051SD5 | SAND, NATURAL 703.05 | TON | 703.05 | 0 | CERT
611E53720 | 76"X87" CONDUIT, TYPE A, 706.04 | FT | COMPONENT | 04263A | SAND & GRAVEL, 603 TYPE 2 GRADATION # 2 | TON | 703.11 | 0 | CERT
611E53720 | 76"X87" CONDUIT, TYPE A, 706.04 | FT | COMPONENT | 42603 | SAND & GRAVEL, 603 TYPE 2 GRADATION # 1 | TON | 703.11 | 0 | CERT
611E53720 | 76"X87" CONDUIT, TYPE A, 706.04 | FT | COMPONENT | 021SD2 | SAND, NATURAL 703.02 | TON | 703.02 | 0 | CERT
611E53720 | 76"X87" CONDUIT, TYPE A, 706.04 | FT | COMPONENT | 61503 | ASPHALT MASTIC, AASHTO M-243 | GAL | 603.05 | 0 | CTD
611E53721 | 76"X87" CONDUIT, TYPE A, 706.04, APP | FT | COMPONENT | 055SD5 | SAND STONE 703.05 | TON | 703.05 | 0 | CERT
611E53721 | 76"X87" CONDUIT, TYPE A, 706.04, APP | FT | PRIMARY | 46001 | STRUCTURAL PLATE CORRUGATED STEEL | EACH | 707.03 | 0 | CERT
611E53721 | 76"X87" CONDUIT, TYPE A, 706.04, APP | FT | PRIMARY | 52301 | ALUMINUM ALLOY STRUCTURAL PLATE, 707.23 | EACH | 707.23 | 0 | CERT
611E53721 | 76"X87" CONDUIT, TYPE A, 706.04, APP | FT | COMPONENT | 051SD5 | SAND, NATURAL 703.05 | TON | 703.05 | 0 | CERT
611E53721 | 76"X87" CONDUIT, TYPE A, 706.04, APP | FT | COMPONENT | 04263A | SAND & GRAVEL, 603 TYPE 2 GRADATION # 2 | TON | 703.11 | 0 | CERT
611E53721 | 76"X87" CONDUIT, TYPE A, 706.04, APP | FT | COMPONENT | 42603 | SAND & GRAVEL, 603 TYPE 2 GRADATION # 1 | TON | 703.11 | 0 | CERT
611E53721 | 76"X87" CONDUIT, TYPE A, 706.04, APP | FT | COMPONENT | 021SD2 | SAND, NATURAL 703.02 | TON | 703.02 | 0 | CERT
611E53800 | 77"X121" CONDUIT, TYPE A, 706.04 | FT | COMPONENT | 04263A | SAND & GRAVEL, 603 TYPE 2 GRADATION # 2 | TON | 703.11 | 0 | CERT
611E53800 | 77"X121" CONDUIT, TYPE A, 706.04 | FT | COMPONENT | 47011 | RESILIENT & FLEX GASKET(LUB JOINT/MFG) | EACH | 706.11 | 0 | QPL
611E53800 | 77"X121" CONDUIT, TYPE A, 706.04 | FT | PRIMARY | 484HE3 | CERT REIN CONC PIPE HE-3 1350D LOAD | FT | 706.04 S10 | 1 | CERT
611E53800 | 77"X121" CONDUIT, TYPE A, 706.04 | FT | PRIMARY | 484HE4 | CERT REIN CONC PIPE HE-4 2000D LOAD | FT | 706.04 S10 | 1 | CERT
611E53800 | 77"X121" CONDUIT, TYPE A, 706.04 | FT | PRIMARY | 483HE4 | CERT REIN CONC PIPE EPX/COAT HE-4 2000D | FT | 706.03 S10 | 1 | CERT
611E53800 | 77"X121" CONDUIT, TYPE A, 706.04 | FT | PRIMARY | 483HE3 | CERT REIN CONC PIPE EPX/COAT HE-3 1350D | FT | 706.03 S10 | 1 | CERT
611E53800 | 77"X121" CONDUIT, TYPE A, 706.04 | FT | COMPONENT | 47014 | FLEXIBLE PLASTIC GASKETS | EACH | 706.14 | 0 | QPL
611E53800 | 77"X121" CONDUIT, TYPE A, 706.04 | FT | PRIMARY | 484HE2 | CERT REIN CONC PIPE HE-2 1000D LOAD | FT | 706.04 S10 | 1 | CERT
611E53800 | 77"X121" CONDUIT, TYPE A, 706.04 | FT | PRIMARY | 483HE2 | CERT REIN CONC PIPE EPX/COAT HE-2 1000D | FT | 706.03 S10 | 1 | CERT
611E53800 | 77"X121" CONDUIT, TYPE A, 706.04 | FT | COMPONENT | 051SD5 | SAND, NATURAL 703.05 | TON | 703.05 | 0 | CERT
611E53800 | 77"X121" CONDUIT, TYPE A, 706.04 | FT | COMPONENT | 61501 | BITUMINOUS PIPE JOINT FILLER | GAL | 706.1 | 0 | QPL
611E53800 | 77"X121" CONDUIT, TYPE A, 706.04 | FT | COMPONENT | 021SD2 | SAND, NATURAL 703.02 | TON | 703.02 | 0 | CERT
611E53800 | 77"X121" CONDUIT, TYPE A, 706.04 | FT | COMPONENT | 055SD5 | SAND STONE 703.05 | TON | 703.05 | 0 | CERT
611E53800 | 77"X121" CONDUIT, TYPE A, 706.04 | FT | COMPONENT | 42603 | SAND & GRAVEL, 603 TYPE 2 GRADATION # 1 | TON | 703.11 | 0 | CERT
611E53802 | 77"X121" CONDUIT, TYPE B, 706.04 | FT | COMPONENT | 47011 | RESILIENT & FLEX GASKET(LUB JOINT/MFG) | EACH | 706.11 | 0 | QPL
611E53802 | 77"X121" CONDUIT, TYPE B, 706.04 | FT | COMPONENT | 04263A | SAND & GRAVEL, 603 TYPE 2 GRADATION # 2 | TON | 703.11 | 0 | CERT
611E53802 | 77"X121" CONDUIT, TYPE B, 706.04 | FT | COMPONENT | 42603 | SAND & GRAVEL, 603 TYPE 2 GRADATION # 1 | TON | 703.11 | 0 | CERT
611E53802 | 77"X121" CONDUIT, TYPE B, 706.04 | FT | COMPONENT | 021SD2 | SAND, NATURAL 703.02 | TON | 703.02 | 0 | CERT
611E53802 | 77"X121" CONDUIT, TYPE B, 706.04 | FT | PRIMARY | 484HE4 | CERT REIN CONC PIPE HE-4 2000D LOAD | FT | 706.04 S10 | 1 | CERT
611E53802 | 77"X121" CONDUIT, TYPE B, 706.04 | FT | PRIMARY | 484HE3 | CERT REIN CONC PIPE HE-3 1350D LOAD | FT | 706.04 S10 | 1 | CERT
611E53802 | 77"X121" CONDUIT, TYPE B, 706.04 | FT | COMPONENT | 47014 | FLEXIBLE PLASTIC GASKETS | EACH | 706.14 | 0 | QPL
611E53802 | 77"X121" CONDUIT, TYPE B, 706.04 | FT | COMPONENT | 055SD5 | SAND STONE 703.05 | TON | 703.05 | 0 | CERT
611E53802 | 77"X121" CONDUIT, TYPE B, 706.04 | FT | PRIMARY | 484HE2 | CERT REIN CONC PIPE HE-2 1000D LOAD | FT | 706.04 S10 | 1 | CERT
611E53802 | 77"X121" CONDUIT, TYPE B, 706.04 | FT | COMPONENT | 051SD5 | SAND, NATURAL 703.05 | TON | 703.05 | 0 | CERT
611E53802 | 77"X121" CONDUIT, TYPE B, 706.04 | FT | COMPONENT | 61501 | BITUMINOUS PIPE JOINT FILLER | GAL | 706.1 | 0 | QPL
611E53803 | 77"X121" CONDUIT, TYPE B, 706.04, APP | FT | PRIMARY | 484HE2 | CERT REIN CONC PIPE HE-2 1000D LOAD | FT | 706.04 S10 | 1 | CERT
611E53803 | 77"X121" CONDUIT, TYPE B, 706.04, APP | FT | COMPONENT | 055SD5 | SAND STONE 703.05 | TON | 703.05 | 0 | CERT
611E53803 | 77"X121" CONDUIT, TYPE B, 706.04, APP | FT | COMPONENT | 61501 | BITUMINOUS PIPE JOINT FILLER | GAL | 706.1 | 0 | QPL
611E53803 | 77"X121" CONDUIT, TYPE B, 706.04, APP | FT | PRIMARY | 484HE3 | CERT REIN CONC PIPE HE-3 1350D LOAD | FT | 706.04 S10 | 1 | CERT
611E53803 | 77"X121" CONDUIT, TYPE B, 706.04, APP | FT | COMPONENT | 021SD2 | SAND, NATURAL 703.02 | TON | 703.02 | 0 | CERT
611E53803 | 77"X121" CONDUIT, TYPE B, 706.04, APP | FT | COMPONENT | 42603 | SAND & GRAVEL, 603 TYPE 2 GRADATION # 1 | TON | 703.11 | 0 | CERT
611E53803 | 77"X121" CONDUIT, TYPE B, 706.04, APP | FT | COMPONENT | 04263A | SAND & GRAVEL, 603 TYPE 2 GRADATION # 2 | TON | 703.11 | 0 | CERT
611E53803 | 77"X121" CONDUIT, TYPE B, 706.04, APP | FT | COMPONENT | 051SD5 | SAND, NATURAL 703.05 | TON | 703.05 | 0 | CERT
611E53803 | 77"X121" CONDUIT, TYPE B, 706.04, APP | FT | PRIMARY | 484HE4 | CERT REIN CONC PIPE HE-4 2000D LOAD | FT | 706.04 S10 | 1 | CERT
611E53804 | 77"X121" CONDUIT, TYPE C, 706.04 | FT | PRIMARY | 484HE3 | CERT REIN CONC PIPE HE-3 1350D LOAD | FT | 706.04 S10 | 1 | CERT
611E53804 | 77"X121" CONDUIT, TYPE C, 706.04 | FT | PRIMARY | 484HE1 | CERT REIN CONC PIPE HE-1 800D LOAD | FT | 706.04 S10 | 1 | CERT
611E53804 | 77"X121" CONDUIT, TYPE C, 706.04 | FT | PRIMARY | 484HE2 | CERT REIN CONC PIPE HE-2 1000D LOAD | FT | 706.04 S10 | 1 | CERT
611E53804 | 77"X121" CONDUIT, TYPE C, 706.04 | FT | PRIMARY | 484HE4 | CERT REIN CONC PIPE HE-4 2000D LOAD | FT | 706.04 S10 | 1 | CERT
611E53900 | 82"X128" CONDUIT, TYPE A, 706.04 | FT | PRIMARY | 483HE3 | CERT REIN CONC PIPE EPX/COAT HE-3 1350D | FT | 706.03 S10 | 1 | CERT
611E53900 | 82"X128" CONDUIT, TYPE A, 706.04 | FT | COMPONENT | 47014 | FLEXIBLE PLASTIC GASKETS | EACH | 706.14 | 0 | QPL
611E53900 | 82"X128" CONDUIT, TYPE A, 706.04 | FT | PRIMARY | 484HE3 | CERT REIN CONC PIPE HE-3 1350D LOAD | FT | 706.04 S10 | 1 | CERT
611E53900 | 82"X128" CONDUIT, TYPE A, 706.04 | FT | PRIMARY | 484HE2 | CERT REIN CONC PIPE HE-2 1000D LOAD | FT | 706.04 S10 | 1 | CERT
611E53900 | 82"X128" CONDUIT, TYPE A, 706.04 | FT | PRIMARY | 483HE4 | CERT REIN CONC PIPE EPX/COAT HE-4 2000D | FT | 706.03 S10 | 1 | CERT
611E53900 | 82"X128" CONDUIT, TYPE A, 706.04 | FT | COMPONENT | 055SD5 | SAND STONE 703.05 | TON | 703.05 | 0 | CERT
611E53900 | 82"X128" CONDUIT, TYPE A, 706.04 | FT | COMPONENT | 051SD5 | SAND, NATURAL 703.05 | TON | 703.05 | 0 | CERT
611E53900 | 82"X128" CONDUIT, TYPE A, 706.04 | FT | PRIMARY | 484HE4 | CERT REIN CONC PIPE HE-4 2000D LOAD | FT | 706.04 S10 | 1 | CERT
611E53900 | 82"X128" CONDUIT, TYPE A, 706.04 | FT | COMPONENT | 42603 | SAND & GRAVEL, 603 TYPE 2 GRADATION # 1 | TON | 703.11 | 0 | CERT
611E53900 | 82"X128" CONDUIT, TYPE A, 706.04 | FT | COMPONENT | 021SD2 | SAND, NATURAL 703.02 | TON | 703.02 | 0 | CERT
611E53900 | 82"X128" CONDUIT, TYPE A, 706.04 | FT | COMPONENT | 61501 | BITUMINOUS PIPE JOINT FILLER | GAL | 706.1 | 0 | QPL
611E53900 | 82"X128" CONDUIT, TYPE A, 706.04 | FT | PRIMARY | 483HE2 | CERT REIN CONC PIPE EPX/COAT HE-2 1000D | FT | 706.03 S10 | 1 | CERT
611E53900 | 82"X128" CONDUIT, TYPE A, 706.04 | FT | COMPONENT | 04263A | SAND & GRAVEL, 603 TYPE 2 GRADATION # 2 | TON | 703.11 | 0 | CERT
611E53901 | 82"X128" CONDUIT, TYPE A, 706.04, APP | FT | COMPONENT | 051SD5 | SAND, NATURAL 703.05 | TON | 703.05 | 0 | CERT
611E53901 | 82"X128" CONDUIT, TYPE A, 706.04, APP | FT | PRIMARY | 484HE2 | CERT REIN CONC PIPE HE-2 1000D LOAD | FT | 706.04 S10 | 1 | CERT
611E53901 | 82"X128" CONDUIT, TYPE A, 706.04, APP | FT | COMPONENT | 47014 | FLEXIBLE PLASTIC GASKETS | EACH | 706.14 | 0 | QPL
611E53901 | 82"X128" CONDUIT, TYPE A, 706.04, APP | FT | PRIMARY | 483HE4 | CERT REIN CONC PIPE EPX/COAT HE-4 2000D | FT | 706.03 S10 | 1 | CERT
611E53901 | 82"X128" CONDUIT, TYPE A, 706.04, APP | FT | PRIMARY | 483HE3 | CERT REIN CONC PIPE EPX/COAT HE-3 1350D | FT | 706.03 S10 | 1 | CERT
611E53901 | 82"X128" CONDUIT, TYPE A, 706.04, APP | FT | PRIMARY | 483HE2 | CERT REIN CONC PIPE EPX/COAT HE-2 1000D | FT | 706.03 S10 | 1 | CERT
611E53901 | 82"X128" CONDUIT, TYPE A, 706.04, APP | FT | PRIMARY | 484HE4 | CERT REIN CONC PIPE HE-4 2000D LOAD | FT | 706.04 S10 | 1 | CERT
611E53901 | 82"X128" CONDUIT, TYPE A, 706.04, APP | FT | COMPONENT | 61501 | BITUMINOUS PIPE JOINT FILLER | GAL | 706.1 | 0 | QPL
611E53901 | 82"X128" CONDUIT, TYPE A, 706.04, APP | FT | COMPONENT | 055SD5 | SAND STONE 703.05 | TON | 703.05 | 0 | CERT
611E53901 | 82"X128" CONDUIT, TYPE A, 706.04, APP | FT | PRIMARY | 484HE3 | CERT REIN CONC PIPE HE-3 1350D LOAD | FT | 706.04 S10 | 1 | CERT
611E54000 | 87"X136" CONDUIT, TYPE A, 706.04 | FT | PRIMARY | 483HE2 | CERT REIN CONC PIPE EPX/COAT HE-2 1000D | FT | 706.03 S10 | 1 | CERT
611E54000 | 87"X136" CONDUIT, TYPE A, 706.04 | FT | COMPONENT | 04263A | SAND & GRAVEL, 603 TYPE 2 GRADATION # 2 | TON | 703.11 | 0 | CERT
611E54000 | 87"X136" CONDUIT, TYPE A, 706.04 | FT | PRIMARY | 484HE4 | CERT REIN CONC PIPE HE-4 2000D LOAD | FT | 706.04 S10 | 1 | CERT
611E54000 | 87"X136" CONDUIT, TYPE A, 706.04 | FT | COMPONENT | 021SD2 | SAND, NATURAL 703.02 | TON | 703.02 | 0 | CERT
611E54000 | 87"X136" CONDUIT, TYPE A, 706.04 | FT | COMPONENT | 61501 | BITUMINOUS PIPE JOINT FILLER | GAL | 706.1 | 0 | QPL
611E54000 | 87"X136" CONDUIT, TYPE A, 706.04 | FT | COMPONENT | 051SD5 | SAND, NATURAL 703.05 | TON | 703.05 | 0 | CERT
611E54000 | 87"X136" CONDUIT, TYPE A, 706.04 | FT | COMPONENT | 055SD5 | SAND STONE 703.05 | TON | 703.05 | 0 | CERT
611E54000 | 87"X136" CONDUIT, TYPE A, 706.04 | FT | COMPONENT | 42603 | SAND & GRAVEL, 603 TYPE 2 GRADATION # 1 | TON | 703.11 | 0 | CERT
611E54000 | 87"X136" CONDUIT, TYPE A, 706.04 | FT | COMPONENT | 47011 | RESILIENT & FLEX GASKET(LUB JOINT/MFG) | EACH | 706.11 | 0 | QPL
611E54000 | 87"X136" CONDUIT, TYPE A, 706.04 | FT | COMPONENT | 47014 | FLEXIBLE PLASTIC GASKETS | EACH | 706.14 | 0 | QPL
611E54000 | 87"X136" CONDUIT, TYPE A, 706.04 | FT | PRIMARY | 483HE3 | CERT REIN CONC PIPE EPX/COAT HE-3 1350D | FT | 706.03 S10 | 1 | CERT
611E54000 | 87"X136" CONDUIT, TYPE A, 706.04 | FT | PRIMARY | 483HE4 | CERT REIN CONC PIPE EPX/COAT HE-4 2000D | FT | 706.03 S10 | 1 | CERT
611E54000 | 87"X136" CONDUIT, TYPE A, 706.04 | FT | PRIMARY | 484HE2 | CERT REIN CONC PIPE HE-2 1000D LOAD | FT | 706.04 S10 | 1 | CERT
611E54000 | 87"X136" CONDUIT, TYPE A, 706.04 | FT | PRIMARY | 484HE3 | CERT REIN CONC PIPE HE-3 1350D LOAD | FT | 706.04 S10 | 1 | CERT
611E54100 | 92"X143" CONDUIT, TYPE A, 706.04 | FT | COMPONENT | 61501 | BITUMINOUS PIPE JOINT FILLER | GAL | 706.1 | 0 | QPL
611E54100 | 92"X143" CONDUIT, TYPE A, 706.04 | FT | PRIMARY | 484HE4 | CERT REIN CONC PIPE HE-4 2000D LOAD | FT | 706.04 S10 | 1 | CERT
611E54100 | 92"X143" CONDUIT, TYPE A, 706.04 | FT | PRIMARY | 483HE4 | CERT REIN CONC PIPE EPX/COAT HE-4 2000D | FT | 706.03 S10 | 1 | CERT
611E54100 | 92"X143" CONDUIT, TYPE A, 706.04 | FT | PRIMARY | 483HE3 | CERT REIN CONC PIPE EPX/COAT HE-3 1350D | FT | 706.03 S10 | 1 | CERT
611E54100 | 92"X143" CONDUIT, TYPE A, 706.04 | FT | COMPONENT | 055SD5 | SAND STONE 703.05 | TON | 703.05 | 0 | CERT
611E54100 | 92"X143" CONDUIT, TYPE A, 706.04 | FT | COMPONENT | 051SD5 | SAND, NATURAL 703.05 | TON | 703.05 | 0 | CERT
611E54100 | 92"X143" CONDUIT, TYPE A, 706.04 | FT | COMPONENT | 04263A | SAND & GRAVEL, 603 TYPE 2 GRADATION # 2 | TON | 703.11 | 0 | CERT
611E54100 | 92"X143" CONDUIT, TYPE A, 706.04 | FT | COMPONENT | 42603 | SAND & GRAVEL, 603 TYPE 2 GRADATION # 1 | TON | 703.11 | 0 | CERT
611E54100 | 92"X143" CONDUIT, TYPE A, 706.04 | FT | PRIMARY | 484HE3 | CERT REIN CONC PIPE HE-3 1350D LOAD | FT | 706.04 S10 | 1 | CERT
611E54100 | 92"X143" CONDUIT, TYPE A, 706.04 | FT | COMPONENT | 021SD2 | SAND, NATURAL 703.02 | TON | 703.02 | 0 | CERT
611E54100 | 92"X143" CONDUIT, TYPE A, 706.04 | FT | PRIMARY | 483HE2 | CERT REIN CONC PIPE EPX/COAT HE-2 1000D | FT | 706.03 S10 | 1 | CERT
611E54100 | 92"X143" CONDUIT, TYPE A, 706.04 | FT | COMPONENT | 47011 | RESILIENT & FLEX GASKET(LUB JOINT/MFG) | EACH | 706.11 | 0 | QPL
611E54100 | 92"X143" CONDUIT, TYPE A, 706.04 | FT | COMPONENT | 47014 | FLEXIBLE PLASTIC GASKETS | EACH | 706.14 | 0 | QPL
611E54100 | 92"X143" CONDUIT, TYPE A, 706.04 | FT | PRIMARY | 484HE2 | CERT REIN CONC PIPE HE-2 1000D LOAD | FT | 706.04 S10 | 1 | CERT
611E54200 | 97"X151" CONDUIT, TYPE A, 706.04 | FT | COMPONENT | 42603 | SAND & GRAVEL, 603 TYPE 2 GRADATION # 1 | TON | 703.11 | 0 | CERT
611E54200 | 97"X151" CONDUIT, TYPE A, 706.04 | FT | COMPONENT | 47014 | FLEXIBLE PLASTIC GASKETS | EACH | 706.14 | 0 | QPL
611E54200 | 97"X151" CONDUIT, TYPE A, 706.04 | FT | COMPONENT | 47011 | RESILIENT & FLEX GASKET(LUB JOINT/MFG) | EACH | 706.11 | 0 | QPL
611E54200 | 97"X151" CONDUIT, TYPE A, 706.04 | FT | PRIMARY | 483HE2 | CERT REIN CONC PIPE EPX/COAT HE-2 1000D | FT | 706.03 S10 | 1 | CERT
611E54200 | 97"X151" CONDUIT, TYPE A, 706.04 | FT | PRIMARY | 484HE4 | CERT REIN CONC PIPE HE-4 2000D LOAD | FT | 706.04 S10 | 1 | CERT
611E54200 | 97"X151" CONDUIT, TYPE A, 706.04 | FT | PRIMARY | 484HE3 | CERT REIN CONC PIPE HE-3 1350D LOAD | FT | 706.04 S10 | 1 | CERT
611E54200 | 97"X151" CONDUIT, TYPE A, 706.04 | FT | PRIMARY | 483HE4 | CERT REIN CONC PIPE EPX/COAT HE-4 2000D | FT | 706.03 S10 | 1 | CERT
611E54200 | 97"X151" CONDUIT, TYPE A, 706.04 | FT | PRIMARY | 484HE2 | CERT REIN CONC PIPE HE-2 1000D LOAD | FT | 706.04 S10 | 1 | CERT
611E54200 | 97"X151" CONDUIT, TYPE A, 706.04 | FT | COMPONENT | 055SD5 | SAND STONE 703.05 | TON | 703.05 | 0 | CERT
611E54200 | 97"X151" CONDUIT, TYPE A, 706.04 | FT | COMPONENT | 051SD5 | SAND, NATURAL 703.05 | TON | 703.05 | 0 | CERT
611E54200 | 97"X151" CONDUIT, TYPE A, 706.04 | FT | COMPONENT | 04263A | SAND & GRAVEL, 603 TYPE 2 GRADATION # 2 | TON | 703.11 | 0 | CERT
611E54200 | 97"X151" CONDUIT, TYPE A, 706.04 | FT | COMPONENT | 61501 | BITUMINOUS PIPE JOINT FILLER | GAL | 706.1 | 0 | QPL
611E54200 | 97"X151" CONDUIT, TYPE A, 706.04 | FT | COMPONENT | 021SD2 | SAND, NATURAL 703.02 | TON | 703.02 | 0 | CERT
611E54200 | 97"X151" CONDUIT, TYPE A, 706.04 | FT | PRIMARY | 483HE3 | CERT REIN CONC PIPE EPX/COAT HE-3 1350D | FT | 706.03 S10 | 1 | CERT
611E54300 | 106"X166" CONDUIT, TYPE A, 706.04 | FT | COMPONENT | 61501 | BITUMINOUS PIPE JOINT FILLER | GAL | 706.1 | 0 | QPL
611E54300 | 106"X166" CONDUIT, TYPE A, 706.04 | FT | PRIMARY | 483HE4 | CERT REIN CONC PIPE EPX/COAT HE-4 2000D | FT | 706.03 S10 | 1 | CERT
611E54300 | 106"X166" CONDUIT, TYPE A, 706.04 | FT | PRIMARY | 484HE4 | CERT REIN CONC PIPE HE-4 2000D LOAD | FT | 706.04 S10 | 1 | CERT
611E54300 | 106"X166" CONDUIT, TYPE A, 706.04 | FT | PRIMARY | 484HE3 | CERT REIN CONC PIPE HE-3 1350D LOAD | FT | 706.04 S10 | 1 | CERT
611E54300 | 106"X166" CONDUIT, TYPE A, 706.04 | FT | COMPONENT | 055SD5 | SAND STONE 703.05 | TON | 703.05 | 0 | CERT
611E54300 | 106"X166" CONDUIT, TYPE A, 706.04 | FT | COMPONENT | 051SD5 | SAND, NATURAL 703.05 | TON | 703.05 | 0 | CERT
611E54300 | 106"X166" CONDUIT, TYPE A, 706.04 | FT | PRIMARY | 483HE3 | CERT REIN CONC PIPE EPX/COAT HE-3 1350D | FT | 706.03 S10 | 1 | CERT
611E54300 | 106"X166" CONDUIT, TYPE A, 706.04 | FT | COMPONENT | 47014 | FLEXIBLE PLASTIC GASKETS | EACH | 706.14 | 0 | QPL
611E54300 | 106"X166" CONDUIT, TYPE A, 706.04 | FT | COMPONENT | 04263A | SAND & GRAVEL, 603 TYPE 2 GRADATION # 2 | TON | 703.11 | 0 | CERT
611E54300 | 106"X166" CONDUIT, TYPE A, 706.04 | FT | COMPONENT | 42603 | SAND & GRAVEL, 603 TYPE 2 GRADATION # 1 | TON | 703.11 | 0 | CERT
611E54300 | 106"X166" CONDUIT, TYPE A, 706.04 | FT | COMPONENT | 47011 | RESILIENT & FLEX GASKET(LUB JOINT/MFG) | EACH | 706.11 | 0 | QPL
611E54300 | 106"X166" CONDUIT, TYPE A, 706.04 | FT | PRIMARY | 483HE2 | CERT REIN CONC PIPE EPX/COAT HE-2 1000D | FT | 706.03 S10 | 1 | CERT
611E54300 | 106"X166" CONDUIT, TYPE A, 706.04 | FT | PRIMARY | 484HE2 | CERT REIN CONC PIPE HE-2 1000D LOAD | FT | 706.04 S10 | 1 | CERT
611E54300 | 106"X166" CONDUIT, TYPE A, 706.04 | FT | COMPONENT | 021SD2 | SAND, NATURAL 703.02 | TON | 703.02 | 0 | CERT
611E54400 | 116"X180" CONDUIT, TYPE A, 706.04 | FT | COMPONENT | 051SD5 | SAND, NATURAL 703.05 | TON | 703.05 | 0 | CERT
611E54400 | 116"X180" CONDUIT, TYPE A, 706.04 | FT | PRIMARY | 484HE2 | CERT REIN CONC PIPE HE-2 1000D LOAD | FT | 706.04 S10 | 1 | CERT
611E54400 | 116"X180" CONDUIT, TYPE A, 706.04 | FT | COMPONENT | 47011 | RESILIENT & FLEX GASKET(LUB JOINT/MFG) | EACH | 706.11 | 0 | QPL
611E54400 | 116"X180" CONDUIT, TYPE A, 706.04 | FT | PRIMARY | 483HE2 | CERT REIN CONC PIPE EPX/COAT HE-2 1000D | FT | 706.03 S10 | 1 | CERT
611E54400 | 116"X180" CONDUIT, TYPE A, 706.04 | FT | COMPONENT | 61501 | BITUMINOUS PIPE JOINT FILLER | GAL | 706.1 | 0 | QPL
611E54400 | 116"X180" CONDUIT, TYPE A, 706.04 | FT | COMPONENT | 021SD2 | SAND, NATURAL 703.02 | TON | 703.02 | 0 | CERT
611E54400 | 116"X180" CONDUIT, TYPE A, 706.04 | FT | COMPONENT | 42603 | SAND & GRAVEL, 603 TYPE 2 GRADATION # 1 | TON | 703.11 | 0 | CERT
611E54400 | 116"X180" CONDUIT, TYPE A, 706.04 | FT | COMPONENT | 47014 | FLEXIBLE PLASTIC GASKETS | EACH | 706.14 | 0 | QPL
611E54400 | 116"X180" CONDUIT, TYPE A, 706.04 | FT | COMPONENT | 055SD5 | SAND STONE 703.05 | TON | 703.05 | 0 | CERT
611E54400 | 116"X180" CONDUIT, TYPE A, 706.04 | FT | PRIMARY | 483HE3 | CERT REIN CONC PIPE EPX/COAT HE-3 1350D | FT | 706.03 S10 | 1 | CERT
611E54400 | 116"X180" CONDUIT, TYPE A, 706.04 | FT | PRIMARY | 483HE4 | CERT REIN CONC PIPE EPX/COAT HE-4 2000D | FT | 706.03 S10 | 1 | CERT
611E54400 | 116"X180" CONDUIT, TYPE A, 706.04 | FT | PRIMARY | 484HE4 | CERT REIN CONC PIPE HE-4 2000D LOAD | FT | 706.04 S10 | 1 | CERT
611E54400 | 116"X180" CONDUIT, TYPE A, 706.04 | FT | COMPONENT | 04263A | SAND & GRAVEL, 603 TYPE 2 GRADATION # 2 | TON | 703.11 | 0 | CERT
611E54400 | 116"X180" CONDUIT, TYPE A, 706.04 | FT | PRIMARY | 484HE3 | CERT REIN CONC PIPE HE-3 1350D LOAD | FT | 706.04 S10 | 1 | CERT
611E56900 | 17"X13" CONDUIT, TYPE A | FT | COMPONENT | 055SD5 | SAND STONE 703.05 | TON | 703.05 | 0 | CERT
611E56900 | 17"X13" CONDUIT, TYPE A | FT | COMPONENT | 051SD5 | SAND, NATURAL 703.05 | TON | 703.05 | 0 | CERT
611E56900 | 17"X13" CONDUIT, TYPE A | FT | COMPONENT | 04263A | SAND & GRAVEL, 603 TYPE 2 GRADATION # 2 | TON | 703.11 | 0 | CERT
611E56900 | 17"X13" CONDUIT, TYPE A | FT | COMPONENT | 42603 | SAND & GRAVEL, 603 TYPE 2 GRADATION # 1 | TON | 703.11 | 0 | CERT
611E56900 | 17"X13" CONDUIT, TYPE A | FT | PRIMARY | 5212 | ALUMINUM PIPE ARCH 707.21 | FT | 707.21 | 1 | CERT
611E56900 | 17"X13" CONDUIT, TYPE A | FT | PRIMARY | 4552 | BITUMINOUS COATED CSP ARCH 707.05 | FT | 707.05 | 1 | CERT
611E56900 | 17"X13" CONDUIT, TYPE A | FT | PRIMARY | 4532 | PRECOATED GALV CSP PIPE-ARCH 707.04 | FT | 707.04 | 1 | CERT
611E56900 | 17"X13" CONDUIT, TYPE A | FT | PRIMARY | 4512 | METALLIC COATED CMP PIPE-ARCH 707.01 | FT | 707.01 | 1 | CERT
611E56900 | 17"X13" CONDUIT, TYPE A | FT | COMPONENT | 021SD2 | SAND, NATURAL 703.02 | TON | 703.02 | 0 | CERT
611E57000 | 17"X13" CONDUIT, TYPE D | FT | PRIMARY | 4512 | METALLIC COATED CMP PIPE-ARCH 707.01 | FT | 707.01 | 1 | CERT
611E57000 | 17"X13" CONDUIT, TYPE D | FT | PRIMARY | 5212 | ALUMINUM PIPE ARCH 707.21 | FT | 707.21 | 1 | CERT
611E57001 | 17"X13" CONDUIT, TYPE D, APP | FT | PRIMARY | 4512 | METALLIC COATED CMP PIPE-ARCH 707.01 | FT | 707.01 | 1 | CERT
611E57001 | 17"X13" CONDUIT, TYPE D, APP | FT | PRIMARY | 5212 | ALUMINUM PIPE ARCH 707.21 | FT | 707.21 | 1 | CERT
611E57100 | 21"X15" CONDUIT, TYPE A | FT | COMPONENT | 055SD5 | SAND STONE 703.05 | TON | 703.05 | 0 | CERT
611E57100 | 21"X15" CONDUIT, TYPE A | FT | COMPONENT | 051SD5 | SAND, NATURAL 703.05 | TON | 703.05 | 0 | CERT
611E57100 | 21"X15" CONDUIT, TYPE A | FT | PRIMARY | 4512 | METALLIC COATED CMP PIPE-ARCH 707.01 | FT | 707.01 | 1 | CERT
611E57100 | 21"X15" CONDUIT, TYPE A | FT | PRIMARY | 4552 | BITUMINOUS COATED CSP ARCH 707.05 | FT | 707.05 | 1 | CERT
611E57100 | 21"X15" CONDUIT, TYPE A | FT | COMPONENT | 021SD2 | SAND, NATURAL 703.02 | TON | 703.02 | 0 | CERT
611E57100 | 21"X15" CONDUIT, TYPE A | FT | COMPONENT | 42603 | SAND & GRAVEL, 603 TYPE 2 GRADATION # 1 | TON | 703.11 | 0 | CERT
611E57100 | 21"X15" CONDUIT, TYPE A | FT | COMPONENT | 04263A | SAND & GRAVEL, 603 TYPE 2 GRADATION # 2 | TON | 703.11 | 0 | CERT
611E57100 | 21"X15" CONDUIT, TYPE A | FT | PRIMARY | 4532 | PRECOATED GALV CSP PIPE-ARCH 707.04 | FT | 707.04 | 1 | CERT
611E57100 | 21"X15" CONDUIT, TYPE A | FT | PRIMARY | 5212 | ALUMINUM PIPE ARCH 707.21 | FT | 707.21 | 1 | CERT
611E57200 | 24"X18" CONDUIT, TYPE A | FT | PRIMARY | 4532 | PRECOATED GALV CSP PIPE-ARCH 707.04 | FT | 707.04 | 1 | CERT
611E57200 | 24"X18" CONDUIT, TYPE A | FT | COMPONENT | 021SD2 | SAND, NATURAL 703.02 | TON | 703.02 | 0 | CERT
611E57200 | 24"X18" CONDUIT, TYPE A | FT | COMPONENT | 42603 | SAND & GRAVEL, 603 TYPE 2 GRADATION # 1 | TON | 703.11 | 0 | CERT
611E57200 | 24"X18" CONDUIT, TYPE A | FT | COMPONENT | 04263A | SAND & GRAVEL, 603 TYPE 2 GRADATION # 2 | TON | 703.11 | 0 | CERT
611E57200 | 24"X18" CONDUIT, TYPE A | FT | COMPONENT | 051SD5 | SAND, NATURAL 703.05 | TON | 703.05 | 0 | CERT
611E57200 | 24"X18" CONDUIT, TYPE A | FT | COMPONENT | 055SD5 | SAND STONE 703.05 | TON | 703.05 | 0 | CERT
611E57200 | 24"X18" CONDUIT, TYPE A | FT | PRIMARY | 5212 | ALUMINUM PIPE ARCH 707.21 | FT | 707.21 | 1 | CERT
611E57200 | 24"X18" CONDUIT, TYPE A | FT | PRIMARY | 4552 | BITUMINOUS COATED CSP ARCH 707.05 | FT | 707.05 | 1 | CERT
611E57200 | 24"X18" CONDUIT, TYPE A | FT | PRIMARY | 4512 | METALLIC COATED CMP PIPE-ARCH 707.01 | FT | 707.01 | 1 | CERT
611E57300 | 28"X20" CONDUIT, TYPE A | FT | PRIMARY | 4552 | BITUMINOUS COATED CSP ARCH 707.05 | FT | 707.05 | 1 | CERT
611E57300 | 28"X20" CONDUIT, TYPE A | FT | PRIMARY | 4512 | METALLIC COATED CMP PIPE-ARCH 707.01 | FT | 707.01 | 1 | CERT
611E57300 | 28"X20" CONDUIT, TYPE A | FT | COMPONENT | 42603 | SAND & GRAVEL, 603 TYPE 2 GRADATION # 1 | TON | 703.11 | 0 | CERT
611E57300 | 28"X20" CONDUIT, TYPE A | FT | COMPONENT | 04263A | SAND & GRAVEL, 603 TYPE 2 GRADATION # 2 | TON | 703.11 | 0 | CERT
611E57300 | 28"X20" CONDUIT, TYPE A | FT | COMPONENT | 051SD5 | SAND, NATURAL 703.05 | TON | 703.05 | 0 | CERT
611E57300 | 28"X20" CONDUIT, TYPE A | FT | COMPONENT | 055SD5 | SAND STONE 703.05 | TON | 703.05 | 0 | CERT
611E57300 | 28"X20" CONDUIT, TYPE A | FT | PRIMARY | 5212 | ALUMINUM PIPE ARCH 707.21 | FT | 707.21 | 1 | CERT
611E57300 | 28"X20" CONDUIT, TYPE A | FT | PRIMARY | 4532 | PRECOATED GALV CSP PIPE-ARCH 707.04 | FT | 707.04 | 1 | CERT
611E57300 | 28"X20" CONDUIT, TYPE A | FT | COMPONENT | 021SD2 | SAND, NATURAL 703.02 | TON | 703.02 | 0 | CERT
611E57308 | 28"X20" CONDUIT, TYPE D | FT | PRIMARY | 5212 | ALUMINUM PIPE ARCH 707.21 | FT | 707.21 | 1 | CERT
611E57308 | 28"X20" CONDUIT, TYPE D | FT | PRIMARY | 4512 | METALLIC COATED CMP PIPE-ARCH 707.01 | FT | 707.01 | 1 | CERT
611E57400 | 35"X24" CONDUIT, TYPE A | FT | PRIMARY | 4532 | PRECOATED GALV CSP PIPE-ARCH 707.04 | FT | 707.04 | 1 | CERT
611E57400 | 35"X24" CONDUIT, TYPE A | FT | PRIMARY | 5212 | ALUMINUM PIPE ARCH 707.21 | FT | 707.21 | 1 | CERT
611E57400 | 35"X24" CONDUIT, TYPE A | FT | PRIMARY | 4512 | METALLIC COATED CMP PIPE-ARCH 707.01 | FT | 707.01 | 1 | CERT
611E57400 | 35"X24" CONDUIT, TYPE A | FT | COMPONENT | 021SD2 | SAND, NATURAL 703.02 | TON | 703.02 | 0 | CERT
611E57400 | 35"X24" CONDUIT, TYPE A | FT | PRIMARY | 4552 | BITUMINOUS COATED CSP ARCH 707.05 | FT | 707.05 | 1 | CERT
611E57400 | 35"X24" CONDUIT, TYPE A | FT | COMPONENT | 04263A | SAND & GRAVEL, 603 TYPE 2 GRADATION # 2 | TON | 703.11 | 0 | CERT
611E57400 | 35"X24" CONDUIT, TYPE A | FT | COMPONENT | 42603 | SAND & GRAVEL, 603 TYPE 2 GRADATION # 1 | TON | 703.11 | 0 | CERT
611E57400 | 35"X24" CONDUIT, TYPE A | FT | COMPONENT | 055SD5 | SAND STONE 703.05 | TON | 703.05 | 0 | CERT
611E57400 | 35"X24" CONDUIT, TYPE A | FT | COMPONENT | 051SD5 | SAND, NATURAL 703.05 | TON | 703.05 | 0 | CERT
611E57406 | 34"X24" CONDUIT, TYPE D | FT | PRIMARY | 4512 | METALLIC COATED CMP PIPE-ARCH 707.01 | FT | 707.01 | 1 | CERT
611E57406 | 34"X24" CONDUIT, TYPE D | FT | PRIMARY | 5212 | ALUMINUM PIPE ARCH 707.21 | FT | 707.21 | 1 | CERT
611E57450 | 38"X24" CONDUIT, TYPE B | FT | PRIMARY | 4532 | PRECOATED GALV CSP PIPE-ARCH 707.04 | FT | 707.04 | 1 | CERT
611E57450 | 38"X24" CONDUIT, TYPE B | FT | PRIMARY | 4632 | BITUMINOUS LINED CSP ARCH 707.13 | FT | 707.13 | 1 | CERT
611E57450 | 38"X24" CONDUIT, TYPE B | FT | PRIMARY | 4552 | BITUMINOUS COATED CSP ARCH 707.05 | FT | 707.05 | 1 | CERT
611E57450 | 38"X24" CONDUIT, TYPE B | FT | COMPONENT | 021SD2 | SAND, NATURAL 703.02 | TON | 703.02 | 0 | CERT
611E57450 | 38"X24" CONDUIT, TYPE B | FT | COMPONENT | 42603 | SAND & GRAVEL, 603 TYPE 2 GRADATION # 1 | TON | 703.11 | 0 | CERT
611E57450 | 38"X24" CONDUIT, TYPE B | FT | COMPONENT | 04263A | SAND & GRAVEL, 603 TYPE 2 GRADATION # 2 | TON | 703.11 | 0 | CERT
611E57450 | 38"X24" CONDUIT, TYPE B | FT | COMPONENT | 051SD5 | SAND, NATURAL 703.05 | TON | 703.05 | 0 | CERT
611E57450 | 38"X24" CONDUIT, TYPE B | FT | COMPONENT | 055SD5 | SAND STONE 703.05 | TON | 703.05 | 0 | CERT
611E57450 | 38"X24" CONDUIT, TYPE B | FT | PRIMARY | 5212 | ALUMINUM PIPE ARCH 707.21 | FT | 707.21 | 1 | CERT
611E57450 | 38"X24" CONDUIT, TYPE B | FT | PRIMARY | 4512 | METALLIC COATED CMP PIPE-ARCH 707.01 | FT | 707.01 | 1 | CERT
611E57500 | 42"X29" CONDUIT, TYPE A | FT | PRIMARY | 5212 | ALUMINUM PIPE ARCH 707.21 | FT | 707.21 | 1 | CERT
611E57500 | 42"X29" CONDUIT, TYPE A | FT | COMPONENT | 051SD5 | SAND, NATURAL 703.05 | TON | 703.05 | 0 | CERT
611E57500 | 42"X29" CONDUIT, TYPE A | FT | PRIMARY | 4532 | PRECOATED GALV CSP PIPE-ARCH 707.04 | FT | 707.04 | 1 | CERT
611E57500 | 42"X29" CONDUIT, TYPE A | FT | PRIMARY | 4552 | BITUMINOUS COATED CSP ARCH 707.05 | FT | 707.05 | 1 | CERT
611E57500 | 42"X29" CONDUIT, TYPE A | FT | COMPONENT | 021SD2 | SAND, NATURAL 703.02 | TON | 703.02 | 0 | CERT
611E57500 | 42"X29" CONDUIT, TYPE A | FT | COMPONENT | 42603 | SAND & GRAVEL, 603 TYPE 2 GRADATION # 1 | TON | 703.11 | 0 | CERT
611E57500 | 42"X29" CONDUIT, TYPE A | FT | COMPONENT | 04263A | SAND & GRAVEL, 603 TYPE 2 GRADATION # 2 | TON | 703.11 | 0 | CERT
611E57500 | 42"X29" CONDUIT, TYPE A | FT | PRIMARY | 4512 | METALLIC COATED CMP PIPE-ARCH 707.01 | FT | 707.01 | 1 | CERT
611E57500 | 42"X29" CONDUIT, TYPE A | FT | COMPONENT | 055SD5 | SAND STONE 703.05 | TON | 703.05 | 0 | CERT
611E57510 | 42"X29" CONDUIT, TYPE B | FT | COMPONENT | 055SD5 | SAND STONE 703.05 | TON | 703.05 | 0 | CERT
611E57510 | 42"X29" CONDUIT, TYPE B | FT | PRIMARY | 4632 | BITUMINOUS LINED CSP ARCH 707.13 | FT | 707.13 | 1 | CERT
611E57510 | 42"X29" CONDUIT, TYPE B | FT | COMPONENT | 021SD2 | SAND, NATURAL 703.02 | TON | 703.02 | 0 | CERT
611E57510 | 42"X29" CONDUIT, TYPE B | FT | COMPONENT | 42603 | SAND & GRAVEL, 603 TYPE 2 GRADATION # 1 | TON | 703.11 | 0 | CERT
611E57510 | 42"X29" CONDUIT, TYPE B | FT | COMPONENT | 04263A | SAND & GRAVEL, 603 TYPE 2 GRADATION # 2 | TON | 703.11 | 0 | CERT
611E57510 | 42"X29" CONDUIT, TYPE B | FT | COMPONENT | 051SD5 | SAND, NATURAL 703.05 | TON | 703.05 | 0 | CERT
611E57520 | 42"X29" CONDUIT, TYPE D | FT | PRIMARY | 5212 | ALUMINUM PIPE ARCH 707.21 | FT | 707.21 | 1 | CERT
611E57520 | 42"X29" CONDUIT, TYPE D | FT | PRIMARY | 4512 | METALLIC COATED CMP PIPE-ARCH 707.01 | FT | 707.01 | 1 | CERT
611E57600 | 49"X33" CONDUIT, TYPE A | FT | PRIMARY | 4512 | METALLIC COATED CMP PIPE-ARCH 707.01 | FT | 707.01 | 1 | CERT
611E57600 | 49"X33" CONDUIT, TYPE A | FT | PRIMARY | 4532 | PRECOATED GALV CSP PIPE-ARCH 707.04 | FT | 707.04 | 1 | CERT
611E57600 | 49"X33" CONDUIT, TYPE A | FT | PRIMARY | 4552 | BITUMINOUS COATED CSP ARCH 707.05 | FT | 707.05 | 1 | CERT
611E57600 | 49"X33" CONDUIT, TYPE A | FT | COMPONENT | 055SD5 | SAND STONE 703.05 | TON | 703.05 | 0 | CERT
611E57600 | 49"X33" CONDUIT, TYPE A | FT | COMPONENT | 42603 | SAND & GRAVEL, 603 TYPE 2 GRADATION # 1 | TON | 703.11 | 0 | CERT
611E57600 | 49"X33" CONDUIT, TYPE A | FT | COMPONENT | 04263A | SAND & GRAVEL, 603 TYPE 2 GRADATION # 2 | TON | 703.11 | 0 | CERT
611E57600 | 49"X33" CONDUIT, TYPE A | FT | COMPONENT | 051SD5 | SAND, NATURAL 703.05 | TON | 703.05 | 0 | CERT
611E57600 | 49"X33" CONDUIT, TYPE A | FT | COMPONENT | 021SD2 | SAND, NATURAL 703.02 | TON | 703.02 | 0 | CERT
611E57600 | 49"X33" CONDUIT, TYPE A | FT | PRIMARY | 5212 | ALUMINUM PIPE ARCH 707.21 | FT | 707.21 | 1 | CERT
611E57700 | 57"X38" CONDUIT, TYPE A | FT | COMPONENT | 055SD5 | SAND STONE 703.05 | TON | 703.05 | 0 | CERT
611E57700 | 57"X38" CONDUIT, TYPE A | FT | PRIMARY | 4512 | METALLIC COATED CMP PIPE-ARCH 707.01 | FT | 707.01 | 1 | CERT
611E57700 | 57"X38" CONDUIT, TYPE A | FT | PRIMARY | 4532 | PRECOATED GALV CSP PIPE-ARCH 707.04 | FT | 707.04 | 1 | CERT
611E57700 | 57"X38" CONDUIT, TYPE A | FT | PRIMARY | 4552 | BITUMINOUS COATED CSP ARCH 707.05 | FT | 707.05 | 1 | CERT
611E57700 | 57"X38" CONDUIT, TYPE A | FT | COMPONENT | 021SD2 | SAND, NATURAL 703.02 | TON | 703.02 | 0 | CERT
611E57700 | 57"X38" CONDUIT, TYPE A | FT | COMPONENT | 42603 | SAND & GRAVEL, 603 TYPE 2 GRADATION # 1 | TON | 703.11 | 0 | CERT
611E57700 | 57"X38" CONDUIT, TYPE A | FT | COMPONENT | 04263A | SAND & GRAVEL, 603 TYPE 2 GRADATION # 2 | TON | 703.11 | 0 | CERT
611E57700 | 57"X38" CONDUIT, TYPE A | FT | COMPONENT | 051SD5 | SAND, NATURAL 703.05 | TON | 703.05 | 0 | CERT
611E57700 | 57"X38" CONDUIT, TYPE A | FT | PRIMARY | 5212 | ALUMINUM PIPE ARCH 707.21 | FT | 707.21 | 1 | CERT
611E57800 | 64"X43" CONDUIT, TYPE A | FT | PRIMARY | 4532 | PRECOATED GALV CSP PIPE-ARCH 707.04 | FT | 707.04 | 1 | CERT
611E57800 | 64"X43" CONDUIT, TYPE A | FT | PRIMARY | 5212 | ALUMINUM PIPE ARCH 707.21 | FT | 707.21 | 1 | CERT
611E57800 | 64"X43" CONDUIT, TYPE A | FT | PRIMARY | 4512 | METALLIC COATED CMP PIPE-ARCH 707.01 | FT | 707.01 | 1 | CERT
611E57800 | 64"X43" CONDUIT, TYPE A | FT | PRIMARY | 4552 | BITUMINOUS COATED CSP ARCH 707.05 | FT | 707.05 | 1 | CERT
611E57800 | 64"X43" CONDUIT, TYPE A | FT | COMPONENT | 021SD2 | SAND, NATURAL 703.02 | TON | 703.02 | 0 | CERT
611E57800 | 64"X43" CONDUIT, TYPE A | FT | COMPONENT | 42603 | SAND & GRAVEL, 603 TYPE 2 GRADATION # 1 | TON | 703.11 | 0 | CERT
611E57800 | 64"X43" CONDUIT, TYPE A | FT | COMPONENT | 04263A | SAND & GRAVEL, 603 TYPE 2 GRADATION # 2 | TON | 703.11 | 0 | CERT
611E57800 | 64"X43" CONDUIT, TYPE A | FT | COMPONENT | 051SD5 | SAND, NATURAL 703.05 | TON | 703.05 | 0 | CERT
611E57800 | 64"X43" CONDUIT, TYPE A | FT | COMPONENT | 055SD5 | SAND STONE 703.05 | TON | 703.05 | 0 | CERT
611E57900 | 71"X47" CONDUIT, TYPE A | FT | COMPONENT | 021SD2 | SAND, NATURAL 703.02 | TON | 703.02 | 0 | CERT
611E57900 | 71"X47" CONDUIT, TYPE A | FT | COMPONENT | 055SD5 | SAND STONE 703.05 | TON | 703.05 | 0 | CERT
611E57900 | 71"X47" CONDUIT, TYPE A | FT | COMPONENT | 051SD5 | SAND, NATURAL 703.05 | TON | 703.05 | 0 | CERT
611E57900 | 71"X47" CONDUIT, TYPE A | FT | PRIMARY | 4552 | BITUMINOUS COATED CSP ARCH 707.05 | FT | 707.05 | 1 | CERT
611E57900 | 71"X47" CONDUIT, TYPE A | FT | PRIMARY | 5212 | ALUMINUM PIPE ARCH 707.21 | FT | 707.21 | 1 | CERT
611E57900 | 71"X47" CONDUIT, TYPE A | FT | COMPONENT | 42603 | SAND & GRAVEL, 603 TYPE 2 GRADATION # 1 | TON | 703.11 | 0 | CERT
611E57900 | 71"X47" CONDUIT, TYPE A | FT | PRIMARY | 4532 | PRECOATED GALV CSP PIPE-ARCH 707.04 | FT | 707.04 | 1 | CERT
611E57900 | 71"X47" CONDUIT, TYPE A | FT | COMPONENT | 04263A | SAND & GRAVEL, 603 TYPE 2 GRADATION # 2 | TON | 703.11 | 0 | CERT
611E57900 | 71"X47" CONDUIT, TYPE A | FT | PRIMARY | 4512 | METALLIC COATED CMP PIPE-ARCH 707.01 | FT | 707.01 | 1 | CERT
611E58000 | 77"X52" CONDUIT, TYPE A | FT | PRIMARY | 5212 | ALUMINUM PIPE ARCH 707.21 | FT | 707.21 | 1 | CERT
611E58000 | 77"X52" CONDUIT, TYPE A | FT | COMPONENT | 021SD2 | SAND, NATURAL 703.02 | TON | 703.02 | 0 | CERT
611E58000 | 77"X52" CONDUIT, TYPE A | FT | PRIMARY | 4512 | METALLIC COATED CMP PIPE-ARCH 707.01 | FT | 707.01 | 1 | CERT
611E58000 | 77"X52" CONDUIT, TYPE A | FT | PRIMARY | 4532 | PRECOATED GALV CSP PIPE-ARCH 707.04 | FT | 707.04 | 1 | CERT
611E58000 | 77"X52" CONDUIT, TYPE A | FT | PRIMARY | 4552 | BITUMINOUS COATED CSP ARCH 707.05 | FT | 707.05 | 1 | CERT
611E58000 | 77"X52" CONDUIT, TYPE A | FT | COMPONENT | 055SD5 | SAND STONE 703.05 | TON | 703.05 | 0 | CERT
611E58000 | 77"X52" CONDUIT, TYPE A | FT | COMPONENT | 051SD5 | SAND, NATURAL 703.05 | TON | 703.05 | 0 | CERT
611E58000 | 77"X52" CONDUIT, TYPE A | FT | COMPONENT | 04263A | SAND & GRAVEL, 603 TYPE 2 GRADATION # 2 | TON | 703.11 | 0 | CERT
611E58000 | 77"X52" CONDUIT, TYPE A | FT | COMPONENT | 42603 | SAND & GRAVEL, 603 TYPE 2 GRADATION # 1 | TON | 703.11 | 0 | CERT
611E58100 | 83"X57" CONDUIT, TYPE A | FT | PRIMARY | 4512 | METALLIC COATED CMP PIPE-ARCH 707.01 | FT | 707.01 | 1 | CERT
611E58100 | 83"X57" CONDUIT, TYPE A | FT | PRIMARY | 5212 | ALUMINUM PIPE ARCH 707.21 | FT | 707.21 | 1 | CERT
611E58100 | 83"X57" CONDUIT, TYPE A | FT | COMPONENT | 055SD5 | SAND STONE 703.05 | TON | 703.05 | 0 | CERT
611E58100 | 83"X57" CONDUIT, TYPE A | FT | COMPONENT | 051SD5 | SAND, NATURAL 703.05 | TON | 703.05 | 0 | CERT
611E58100 | 83"X57" CONDUIT, TYPE A | FT | COMPONENT | 04263A | SAND & GRAVEL, 603 TYPE 2 GRADATION # 2 | TON | 703.11 | 0 | CERT
611E58100 | 83"X57" CONDUIT, TYPE A | FT | COMPONENT | 42603 | SAND & GRAVEL, 603 TYPE 2 GRADATION # 1 | TON | 703.11 | 0 | CERT
611E58100 | 83"X57" CONDUIT, TYPE A | FT | COMPONENT | 021SD2 | SAND, NATURAL 703.02 | TON | 703.02 | 0 | CERT
611E58100 | 83"X57" CONDUIT, TYPE A | FT | PRIMARY | 4552 | BITUMINOUS COATED CSP ARCH 707.05 | FT | 707.05 | 1 | CERT
611E58100 | 83"X57" CONDUIT, TYPE A | FT | PRIMARY | 4532 | PRECOATED GALV CSP PIPE-ARCH 707.04 | FT | 707.04 | 1 | CERT
611E58200 | 40"X31" CONDUIT, TYPE A | FT | COMPONENT | 42603 | SAND & GRAVEL, 603 TYPE 2 GRADATION # 1 | TON | 703.11 | 0 | CERT
611E58200 | 40"X31" CONDUIT, TYPE A | FT | COMPONENT | 04263A | SAND & GRAVEL, 603 TYPE 2 GRADATION # 2 | TON | 703.11 | 0 | CERT
611E58200 | 40"X31" CONDUIT, TYPE A | FT | COMPONENT | 055SD5 | SAND STONE 703.05 | TON | 703.05 | 0 | CERT
611E58200 | 40"X31" CONDUIT, TYPE A | FT | COMPONENT | 021SD2 | SAND, NATURAL 703.02 | TON | 703.02 | 0 | CERT
611E58200 | 40"X31" CONDUIT, TYPE A | FT | PRIMARY | 4572 | BITUMINOUS COATED CSP ARCH 707.07 | FT | 707.07 | 1 | CERT
611E58200 | 40"X31" CONDUIT, TYPE A | FT | PRIMARY | 4542 | PRECOATED GALV STEEL CULVERTS 707.04 | FT | 707.04 | 1 | CERT
611E58200 | 40"X31" CONDUIT, TYPE A | FT | PRIMARY | 4522 | METALLIC COATED CSP PIPE-ARCH 707.02 | FT | 707.02 | 1 | CERT
611E58200 | 40"X31" CONDUIT, TYPE A | FT | COMPONENT | 051SD5 | SAND, NATURAL 703.05 | TON | 703.05 | 0 | CERT
611E58300 | 46"X36" CONDUIT, TYPE A | FT | COMPONENT | 021SD2 | SAND, NATURAL 703.02 | TON | 703.02 | 0 | CERT
611E58300 | 46"X36" CONDUIT, TYPE A | FT | COMPONENT | 051SD5 | SAND, NATURAL 703.05 | TON | 703.05 | 0 | CERT
611E58300 | 46"X36" CONDUIT, TYPE A | FT | COMPONENT | 04263A | SAND & GRAVEL, 603 TYPE 2 GRADATION # 2 | TON | 703.11 | 0 | CERT
611E58300 | 46"X36" CONDUIT, TYPE A | FT | PRIMARY | 4572 | BITUMINOUS COATED CSP ARCH 707.07 | FT | 707.07 | 1 | CERT
611E58300 | 46"X36" CONDUIT, TYPE A | FT | PRIMARY | 4542 | PRECOATED GALV STEEL CULVERTS 707.04 | FT | 707.04 | 1 | CERT
611E58300 | 46"X36" CONDUIT, TYPE A | FT | PRIMARY | 4522 | METALLIC COATED CSP PIPE-ARCH 707.02 | FT | 707.02 | 1 | CERT
611E58300 | 46"X36" CONDUIT, TYPE A | FT | COMPONENT | 055SD5 | SAND STONE 703.05 | TON | 703.05 | 0 | CERT
611E58300 | 46"X36" CONDUIT, TYPE A | FT | COMPONENT | 42603 | SAND & GRAVEL, 603 TYPE 2 GRADATION # 1 | TON | 703.11 | 0 | CERT
611E58400 | 53"X41" CONDUIT, TYPE A | FT | PRIMARY | 4522 | METALLIC COATED CSP PIPE-ARCH 707.02 | FT | 707.02 | 1 | CERT
611E58400 | 53"X41" CONDUIT, TYPE A | FT | PRIMARY | 4542 | PRECOATED GALV STEEL CULVERTS 707.04 | FT | 707.04 | 1 | CERT
611E58400 | 53"X41" CONDUIT, TYPE A | FT | PRIMARY | 4572 | BITUMINOUS COATED CSP ARCH 707.07 | FT | 707.07 | 1 | CERT
611E58400 | 53"X41" CONDUIT, TYPE A | FT | COMPONENT | 021SD2 | SAND, NATURAL 703.02 | TON | 703.02 | 0 | CERT
611E58400 | 53"X41" CONDUIT, TYPE A | FT | COMPONENT | 42603 | SAND & GRAVEL, 603 TYPE 2 GRADATION # 1 | TON | 703.11 | 0 | CERT
611E58400 | 53"X41" CONDUIT, TYPE A | FT | COMPONENT | 04263A | SAND & GRAVEL, 603 TYPE 2 GRADATION # 2 | TON | 703.11 | 0 | CERT
611E58400 | 53"X41" CONDUIT, TYPE A | FT | COMPONENT | 051SD5 | SAND, NATURAL 703.05 | TON | 703.05 | 0 | CERT
611E58400 | 53"X41" CONDUIT, TYPE A | FT | COMPONENT | 055SD5 | SAND STONE 703.05 | TON | 703.05 | 0 | CERT
611E58400 | 53"X41" CONDUIT, TYPE A | FT | PRIMARY | 5222 | ALUMINUM CMP PIPE-ARCH 707.22 | FT | 707.22 | 1 | CERT
611E58500 | 60"X46" CONDUIT, TYPE A | FT | PRIMARY | 4522 | METALLIC COATED CSP PIPE-ARCH 707.02 | FT | 707.02 | 1 | CERT
611E58500 | 60"X46" CONDUIT, TYPE A | FT | PRIMARY | 4572 | BITUMINOUS COATED CSP ARCH 707.07 | FT | 707.07 | 1 | CERT
611E58500 | 60"X46" CONDUIT, TYPE A | FT | COMPONENT | 021SD2 | SAND, NATURAL 703.02 | TON | 703.02 | 0 | CERT
611E58500 | 60"X46" CONDUIT, TYPE A | FT | COMPONENT | 42603 | SAND & GRAVEL, 603 TYPE 2 GRADATION # 1 | TON | 703.11 | 0 | CERT
611E58500 | 60"X46" CONDUIT, TYPE A | FT | PRIMARY | 5222 | ALUMINUM CMP PIPE-ARCH 707.22 | FT | 707.22 | 1 | CERT
611E58500 | 60"X46" CONDUIT, TYPE A | FT | COMPONENT | 051SD5 | SAND, NATURAL 703.05 | TON | 703.05 | 0 | CERT
611E58500 | 60"X46" CONDUIT, TYPE A | FT | COMPONENT | 055SD5 | SAND STONE 703.05 | TON | 703.05 | 0 | CERT
611E58500 | 60"X46" CONDUIT, TYPE A | FT | COMPONENT | 04263A | SAND & GRAVEL, 603 TYPE 2 GRADATION # 2 | TON | 703.11 | 0 | CERT
611E58600 | 66"X51" CONDUIT, TYPE A | FT | PRIMARY | 5222 | ALUMINUM CMP PIPE-ARCH 707.22 | FT | 707.22 | 1 | CERT
611E58600 | 66"X51" CONDUIT, TYPE A | FT | PRIMARY | 4542 | PRECOATED GALV STEEL CULVERTS 707.04 | FT | 707.04 | 1 | CERT
611E58600 | 66"X51" CONDUIT, TYPE A | FT | PRIMARY | 4572 | BITUMINOUS COATED CSP ARCH 707.07 | FT | 707.07 | 1 | CERT
611E58600 | 66"X51" CONDUIT, TYPE A | FT | COMPONENT | 021SD2 | SAND, NATURAL 703.02 | TON | 703.02 | 0 | CERT
611E58600 | 66"X51" CONDUIT, TYPE A | FT | COMPONENT | 42603 | SAND & GRAVEL, 603 TYPE 2 GRADATION # 1 | TON | 703.11 | 0 | CERT
611E58600 | 66"X51" CONDUIT, TYPE A | FT | COMPONENT | 04263A | SAND & GRAVEL, 603 TYPE 2 GRADATION # 2 | TON | 703.11 | 0 | CERT
611E58600 | 66"X51" CONDUIT, TYPE A | FT | COMPONENT | 051SD5 | SAND, NATURAL 703.05 | TON | 703.05 | 0 | CERT
611E58600 | 66"X51" CONDUIT, TYPE A | FT | COMPONENT | 055SD5 | SAND STONE 703.05 | TON | 703.05 | 0 | CERT
611E58600 | 66"X51" CONDUIT, TYPE A | FT | PRIMARY | 4522 | METALLIC COATED CSP PIPE-ARCH 707.02 | FT | 707.02 | 1 | CERT
611E58700 | 73"X55" CONDUIT, TYPE A | FT | PRIMARY | 5222 | ALUMINUM CMP PIPE-ARCH 707.22 | FT | 707.22 | 1 | CERT
611E58700 | 73"X55" CONDUIT, TYPE A | FT | PRIMARY | 4542 | PRECOATED GALV STEEL CULVERTS 707.04 | FT | 707.04 | 1 | CERT
611E58700 | 73"X55" CONDUIT, TYPE A | FT | PRIMARY | 4572 | BITUMINOUS COATED CSP ARCH 707.07 | FT | 707.07 | 1 | CERT
611E58700 | 73"X55" CONDUIT, TYPE A | FT | COMPONENT | 021SD2 | SAND, NATURAL 703.02 | TON | 703.02 | 0 | CERT
611E58700 | 73"X55" CONDUIT, TYPE A | FT | COMPONENT | 42603 | SAND & GRAVEL, 603 TYPE 2 GRADATION # 1 | TON | 703.11 | 0 | CERT
611E58700 | 73"X55" CONDUIT, TYPE A | FT | COMPONENT | 04263A | SAND & GRAVEL, 603 TYPE 2 GRADATION # 2 | TON | 703.11 | 0 | CERT
611E58700 | 73"X55" CONDUIT, TYPE A | FT | COMPONENT | 051SD5 | SAND, NATURAL 703.05 | TON | 703.05 | 0 | CERT
611E58700 | 73"X55" CONDUIT, TYPE A | FT | COMPONENT | 055SD5 | SAND STONE 703.05 | TON | 703.05 | 0 | CERT
611E58700 | 73"X55" CONDUIT, TYPE A | FT | PRIMARY | 4522 | METALLIC COATED CSP PIPE-ARCH 707.02 | FT | 707.02 | 1 | CERT
611E58800 | 81"X59" CONDUIT, TYPE A | FT | PRIMARY | 4522 | METALLIC COATED CSP PIPE-ARCH 707.02 | FT | 707.02 | 1 | CERT
611E58800 | 81"X59" CONDUIT, TYPE A | FT | PRIMARY | 4542 | PRECOATED GALV STEEL CULVERTS 707.04 | FT | 707.04 | 1 | CERT
611E58800 | 81"X59" CONDUIT, TYPE A | FT | PRIMARY | 4572 | BITUMINOUS COATED CSP ARCH 707.07 | FT | 707.07 | 1 | CERT
611E58800 | 81"X59" CONDUIT, TYPE A | FT | COMPONENT | 021SD2 | SAND, NATURAL 703.02 | TON | 703.02 | 0 | CERT
611E58800 | 81"X59" CONDUIT, TYPE A | FT | COMPONENT | 42603 | SAND & GRAVEL, 603 TYPE 2 GRADATION # 1 | TON | 703.11 | 0 | CERT
611E58800 | 81"X59" CONDUIT, TYPE A | FT | COMPONENT | 04263A | SAND & GRAVEL, 603 TYPE 2 GRADATION # 2 | TON | 703.11 | 0 | CERT
611E58800 | 81"X59" CONDUIT, TYPE A | FT | COMPONENT | 051SD5 | SAND, NATURAL 703.05 | TON | 703.05 | 0 | CERT
611E58800 | 81"X59" CONDUIT, TYPE A | FT | COMPONENT | 055SD5 | SAND STONE 703.05 | TON | 703.05 | 0 | CERT
611E58800 | 81"X59" CONDUIT, TYPE A | FT | PRIMARY | 5222 | ALUMINUM CMP PIPE-ARCH 707.22 | FT | 707.22 | 1 | CERT
611E58900 | 87"X63" CONDUIT, TYPE A | FT | PRIMARY | 4542 | PRECOATED GALV STEEL CULVERTS 707.04 | FT | 707.04 | 1 | CERT
611E58900 | 87"X63" CONDUIT, TYPE A | FT | PRIMARY | 4572 | BITUMINOUS COATED CSP ARCH 707.07 | FT | 707.07 | 1 | CERT
611E58900 | 87"X63" CONDUIT, TYPE A | FT | COMPONENT | 021SD2 | SAND, NATURAL 703.02 | TON | 703.02 | 0 | CERT
611E58900 | 87"X63" CONDUIT, TYPE A | FT | COMPONENT | 42603 | SAND & GRAVEL, 603 TYPE 2 GRADATION # 1 | TON | 703.11 | 0 | CERT
611E58900 | 87"X63" CONDUIT, TYPE A | FT | COMPONENT | 04263A | SAND & GRAVEL, 603 TYPE 2 GRADATION # 2 | TON | 703.11 | 0 | CERT
611E58900 | 87"X63" CONDUIT, TYPE A | FT | COMPONENT | 051SD5 | SAND, NATURAL 703.05 | TON | 703.05 | 0 | CERT
611E58900 | 87"X63" CONDUIT, TYPE A | FT | COMPONENT | 055SD5 | SAND STONE 703.05 | TON | 703.05 | 0 | CERT
611E58900 | 87"X63" CONDUIT, TYPE A | FT | PRIMARY | 4522 | METALLIC COATED CSP PIPE-ARCH 707.02 | FT | 707.02 | 1 | CERT
611E58901 | 87"X63" CONDUIT, TYPE A, APP | FT | PRIMARY | 4542 | PRECOATED GALV STEEL CULVERTS 707.04 | FT | 707.04 | 1 | CERT
611E58901 | 87"X63" CONDUIT, TYPE A, APP | FT | PRIMARY | 4522 | METALLIC COATED CSP PIPE-ARCH 707.02 | FT | 707.02 | 1 | CERT
611E58901 | 87"X63" CONDUIT, TYPE A, APP | FT | COMPONENT | 021SD2 | SAND, NATURAL 703.02 | TON | 703.02 | 0 | CERT
611E58901 | 87"X63" CONDUIT, TYPE A, APP | FT | COMPONENT | 42603 | SAND & GRAVEL, 603 TYPE 2 GRADATION # 1 | TON | 703.11 | 0 | CERT
611E58901 | 87"X63" CONDUIT, TYPE A, APP | FT | COMPONENT | 04263A | SAND & GRAVEL, 603 TYPE 2 GRADATION # 2 | TON | 703.11 | 0 | CERT
611E58901 | 87"X63" CONDUIT, TYPE A, APP | FT | COMPONENT | 051SD5 | SAND, NATURAL 703.05 | TON | 703.05 | 0 | CERT
611E58901 | 87"X63" CONDUIT, TYPE A, APP | FT | COMPONENT | 055SD5 | SAND STONE 703.05 | TON | 703.05 | 0 | CERT
611E58901 | 87"X63" CONDUIT, TYPE A, APP | FT | PRIMARY | 5222 | ALUMINUM CMP PIPE-ARCH 707.22 | FT | 707.22 | 1 | CERT
611E58901 | 87"X63" CONDUIT, TYPE A, APP | FT | PRIMARY | 4572 | BITUMINOUS COATED CSP ARCH 707.07 | FT | 707.07 | 1 | CERT
611E59000 | 95"X67" CONDUIT, TYPE A | FT | PRIMARY | 4542 | PRECOATED GALV STEEL CULVERTS 707.04 | FT | 707.04 | 1 | CERT
611E59000 | 95"X67" CONDUIT, TYPE A | FT | PRIMARY | 4572 | BITUMINOUS COATED CSP ARCH 707.07 | FT | 707.07 | 1 | CERT
611E59000 | 95"X67" CONDUIT, TYPE A | FT | COMPONENT | 021SD2 | SAND, NATURAL 703.02 | TON | 703.02 | 0 | CERT
611E59000 | 95"X67" CONDUIT, TYPE A | FT | COMPONENT | 42603 | SAND & GRAVEL, 603 TYPE 2 GRADATION # 1 | TON | 703.11 | 0 | CERT
611E59000 | 95"X67" CONDUIT, TYPE A | FT | PRIMARY | 4522 | METALLIC COATED CSP PIPE-ARCH 707.02 | FT | 707.02 | 1 | CERT
611E59000 | 95"X67" CONDUIT, TYPE A | FT | COMPONENT | 051SD5 | SAND, NATURAL 703.05 | TON | 703.05 | 0 | CERT
611E59000 | 95"X67" CONDUIT, TYPE A | FT | COMPONENT | 055SD5 | SAND STONE 703.05 | TON | 703.05 | 0 | CERT
611E59000 | 95"X67" CONDUIT, TYPE A | FT | PRIMARY | 5222 | ALUMINUM CMP PIPE-ARCH 707.22 | FT | 707.22 | 1 | CERT
611E59000 | 95"X67" CONDUIT, TYPE A | FT | COMPONENT | 04263A | SAND & GRAVEL, 603 TYPE 2 GRADATION # 2 | TON | 703.11 | 0 | CERT
611E59100 | 103"X71" CONDUIT, TYPE A | FT | COMPONENT | 04263A | SAND & GRAVEL, 603 TYPE 2 GRADATION # 2 | TON | 703.11 | 0 | CERT
611E59100 | 103"X71" CONDUIT, TYPE A | FT | COMPONENT | 42603 | SAND & GRAVEL, 603 TYPE 2 GRADATION # 1 | TON | 703.11 | 0 | CERT
611E59100 | 103"X71" CONDUIT, TYPE A | FT | PRIMARY | 5222 | ALUMINUM CMP PIPE-ARCH 707.22 | FT | 707.22 | 1 | CERT
611E59100 | 103"X71" CONDUIT, TYPE A | FT | COMPONENT | 021SD2 | SAND, NATURAL 703.02 | TON | 703.02 | 0 | CERT
611E59100 | 103"X71" CONDUIT, TYPE A | FT | COMPONENT | 051SD5 | SAND, NATURAL 703.05 | TON | 703.05 | 0 | CERT
611E59100 | 103"X71" CONDUIT, TYPE A | FT | COMPONENT | 055SD5 | SAND STONE 703.05 | TON | 703.05 | 0 | CERT
611E59100 | 103"X71" CONDUIT, TYPE A | FT | PRIMARY | 4522 | METALLIC COATED CSP PIPE-ARCH 707.02 | FT | 707.02 | 1 | CERT
611E59100 | 103"X71" CONDUIT, TYPE A | FT | PRIMARY | 4542 | PRECOATED GALV STEEL CULVERTS 707.04 | FT | 707.04 | 1 | CERT
611E59100 | 103"X71" CONDUIT, TYPE A | FT | PRIMARY | 4572 | BITUMINOUS COATED CSP ARCH 707.07 | FT | 707.07 | 1 | CERT
611E59101 | 103"X71" CONDUIT, TYPE A, APP | FT | PRIMARY | NOMATL | CODE TO ADD TO CONTRACT S & T REQ | EACH | NONE | 0 | JCTL
611E59200 | 112"X75" CONDUIT, TYPE A | FT | PRIMARY | 4572 | BITUMINOUS COATED CSP ARCH 707.07 | FT | 707.07 | 1 | CERT
611E59200 | 112"X75" CONDUIT, TYPE A | FT | PRIMARY | 4542 | PRECOATED GALV STEEL CULVERTS 707.04 | FT | 707.04 | 1 | CERT
611E59200 | 112"X75" CONDUIT, TYPE A | FT | COMPONENT | 051SD5 | SAND, NATURAL 703.05 | TON | 703.05 | 0 | CERT
611E59200 | 112"X75" CONDUIT, TYPE A | FT | COMPONENT | 04263A | SAND & GRAVEL, 603 TYPE 2 GRADATION # 2 | TON | 703.11 | 0 | CERT
611E59200 | 112"X75" CONDUIT, TYPE A | FT | COMPONENT | 055SD5 | SAND STONE 703.05 | TON | 703.05 | 0 | CERT
611E59200 | 112"X75" CONDUIT, TYPE A | FT | COMPONENT | 42603 | SAND & GRAVEL, 603 TYPE 2 GRADATION # 1 | TON | 703.11 | 0 | CERT
611E59200 | 112"X75" CONDUIT, TYPE A | FT | COMPONENT | 021SD2 | SAND, NATURAL 703.02 | TON | 703.02 | 0 | CERT
611E59200 | 112"X75" CONDUIT, TYPE A | FT | PRIMARY | 4522 | METALLIC COATED CSP PIPE-ARCH 707.02 | FT | 707.02 | 1 | CERT
611E59200 | 112"X75" CONDUIT, TYPE A | FT | PRIMARY | 5222 | ALUMINUM CMP PIPE-ARCH 707.22 | FT | 707.22 | 1 | CERT
611E59250 | 113"X72" CONDUIT, TYPE A | FT | PRIMARY | 483HE3 | CERT REIN CONC PIPE EPX/COAT HE-3 1350D | FT | 706.03 S10 | 1 | CERT
611E59250 | 113"X72" CONDUIT, TYPE A | FT | COMPONENT | 051SD5 | SAND, NATURAL 703.05 | TON | 703.05 | 0 | CERT
611E59250 | 113"X72" CONDUIT, TYPE A | FT | PRIMARY | 483HE4 | CERT REIN CONC PIPE EPX/COAT HE-4 2000D | FT | 706.03 S10 | 1 | CERT
611E59250 | 113"X72" CONDUIT, TYPE A | FT | COMPONENT | 055SD5 | SAND STONE 703.05 | TON | 703.05 | 0 | CERT
611E59250 | 113"X72" CONDUIT, TYPE A | FT | PRIMARY | 484HE3 | CERT REIN CONC PIPE HE-3 1350D LOAD | FT | 706.04 S10 | 1 | CERT
611E59250 | 113"X72" CONDUIT, TYPE A | FT | COMPONENT | 47014 | FLEXIBLE PLASTIC GASKETS | EACH | 706.14 | 0 | QPL
611E59250 | 113"X72" CONDUIT, TYPE A | FT | PRIMARY | 484HE2 | CERT REIN CONC PIPE HE-2 1000D LOAD | FT | 706.04 S10 | 1 | CERT
611E59250 | 113"X72" CONDUIT, TYPE A | FT | PRIMARY | 483HE2 | CERT REIN CONC PIPE EPX/COAT HE-2 1000D | FT | 706.03 S10 | 1 | CERT
611E59250 | 113"X72" CONDUIT, TYPE A | FT | COMPONENT | 61501 | BITUMINOUS PIPE JOINT FILLER | GAL | 706.1 | 0 | QPL
611E59250 | 113"X72" CONDUIT, TYPE A | FT | COMPONENT | 021SD2 | SAND, NATURAL 703.02 | TON | 703.02 | 0 | CERT
611E59250 | 113"X72" CONDUIT, TYPE A | FT | COMPONENT | 42603 | SAND & GRAVEL, 603 TYPE 2 GRADATION # 1 | TON | 703.11 | 0 | CERT
611E59250 | 113"X72" CONDUIT, TYPE A | FT | COMPONENT | 47011 | RESILIENT & FLEX GASKET(LUB JOINT/MFG) | EACH | 706.11 | 0 | QPL
611E59250 | 113"X72" CONDUIT, TYPE A | FT | PRIMARY | 484HE4 | CERT REIN CONC PIPE HE-4 2000D LOAD | FT | 706.04 S10 | 1 | CERT
611E59300 | 117"X79" CONDUIT, TYPE A | FT | PRIMARY | 5222 | ALUMINUM CMP PIPE-ARCH 707.22 | FT | 707.22 | 1 | CERT
611E59300 | 117"X79" CONDUIT, TYPE A | FT | COMPONENT | 055SD5 | SAND STONE 703.05 | TON | 703.05 | 0 | CERT
611E59300 | 117"X79" CONDUIT, TYPE A | FT | COMPONENT | 04263A | SAND & GRAVEL, 603 TYPE 2 GRADATION # 2 | TON | 703.11 | 0 | CERT
611E59300 | 117"X79" CONDUIT, TYPE A | FT | COMPONENT | 42603 | SAND & GRAVEL, 603 TYPE 2 GRADATION # 1 | TON | 703.11 | 0 | CERT
611E59300 | 117"X79" CONDUIT, TYPE A | FT | COMPONENT | 051SD5 | SAND, NATURAL 703.05 | TON | 703.05 | 0 | CERT
611E59300 | 117"X79" CONDUIT, TYPE A | FT | PRIMARY | 4572 | BITUMINOUS COATED CSP ARCH 707.07 | FT | 707.07 | 1 | CERT
611E59300 | 117"X79" CONDUIT, TYPE A | FT | PRIMARY | 4542 | PRECOATED GALV STEEL CULVERTS 707.04 | FT | 707.04 | 1 | CERT
611E59300 | 117"X79" CONDUIT, TYPE A | FT | PRIMARY | 4522 | METALLIC COATED CSP PIPE-ARCH 707.02 | FT | 707.02 | 1 | CERT
611E59300 | 117"X79" CONDUIT, TYPE A | FT | COMPONENT | 021SD2 | SAND, NATURAL 703.02 | TON | 703.02 | 0 | CERT
611E59400 | 128"X83" CONDUIT, TYPE A | FT | PRIMARY | 5222 | ALUMINUM CMP PIPE-ARCH 707.22 | FT | 707.22 | 1 | CERT
611E59400 | 128"X83" CONDUIT, TYPE A | FT | COMPONENT | 051SD5 | SAND, NATURAL 703.05 | TON | 703.05 | 0 | CERT
611E59400 | 128"X83" CONDUIT, TYPE A | FT | COMPONENT | 04263A | SAND & GRAVEL, 603 TYPE 2 GRADATION # 2 | TON | 703.11 | 0 | CERT
611E59400 | 128"X83" CONDUIT, TYPE A | FT | COMPONENT | 42603 | SAND & GRAVEL, 603 TYPE 2 GRADATION # 1 | TON | 703.11 | 0 | CERT
611E59400 | 128"X83" CONDUIT, TYPE A | FT | COMPONENT | 021SD2 | SAND, NATURAL 703.02 | TON | 703.02 | 0 | CERT
611E59400 | 128"X83" CONDUIT, TYPE A | FT | PRIMARY | 4572 | BITUMINOUS COATED CSP ARCH 707.07 | FT | 707.07 | 1 | CERT
611E59400 | 128"X83" CONDUIT, TYPE A | FT | PRIMARY | 4542 | PRECOATED GALV STEEL CULVERTS 707.04 | FT | 707.04 | 1 | CERT
611E59400 | 128"X83" CONDUIT, TYPE A | FT | PRIMARY | 4522 | METALLIC COATED CSP PIPE-ARCH 707.02 | FT | 707.02 | 1 | CERT
611E59400 | 128"X83" CONDUIT, TYPE A | FT | COMPONENT | 055SD5 | SAND STONE 703.05 | TON | 703.05 | 0 | CERT
611E59401 | 128"X83" CONDUIT, TYPE A, APP | FT | COMPONENT | 055SD5 | SAND STONE 703.05 | TON | 703.05 | 0 | CERT
611E59401 | 128"X83" CONDUIT, TYPE A, APP | FT | PRIMARY | 5222 | ALUMINUM CMP PIPE-ARCH 707.22 | FT | 707.22 | 0 | CERT
611E59401 | 128"X83" CONDUIT, TYPE A, APP | FT | COMPONENT | 051SD5 | SAND, NATURAL 703.05 | TON | 703.05 | 0 | CERT
611E59401 | 128"X83" CONDUIT, TYPE A, APP | FT | COMPONENT | 42603 | SAND & GRAVEL, 603 TYPE 2 GRADATION # 1 | TON | 703.11 | 0 | CERT
611E59401 | 128"X83" CONDUIT, TYPE A, APP | FT | COMPONENT | 021SD2 | SAND, NATURAL 703.02 | TON | 703.02 | 0 | CERT
611E59401 | 128"X83" CONDUIT, TYPE A, APP | FT | PRIMARY | 4572 | BITUMINOUS COATED CSP ARCH 707.07 | FT | 707.07 | 0 | CERT
611E59401 | 128"X83" CONDUIT, TYPE A, APP | FT | PRIMARY | 4542 | PRECOATED GALV STEEL CULVERTS 707.04 | FT | 707.04 | 0 | CERT
611E59401 | 128"X83" CONDUIT, TYPE A, APP | FT | PRIMARY | 4522 | METALLIC COATED CSP PIPE-ARCH 707.02 | FT | 707.02 | 0 | CERT
611E59401 | 128"X83" CONDUIT, TYPE A, APP | FT | COMPONENT | 04263A | SAND & GRAVEL, 603 TYPE 2 GRADATION # 2 | TON | 703.11 | 0 | CERT
611E59500 | 137"X87" CONDUIT, TYPE A | FT | PRIMARY | 4522 | METALLIC COATED CSP PIPE-ARCH 707.02 | FT | 707.02 | 1 | CERT
611E59500 | 137"X87" CONDUIT, TYPE A | FT | COMPONENT | 021SD2 | SAND, NATURAL 703.02 | TON | 703.02 | 0 | CERT
611E59500 | 137"X87" CONDUIT, TYPE A | FT | COMPONENT | 42603 | SAND & GRAVEL, 603 TYPE 2 GRADATION # 1 | TON | 703.11 | 0 | CERT
611E59500 | 137"X87" CONDUIT, TYPE A | FT | COMPONENT | 04263A | SAND & GRAVEL, 603 TYPE 2 GRADATION # 2 | TON | 703.11 | 0 | CERT
611E59500 | 137"X87" CONDUIT, TYPE A | FT | COMPONENT | 051SD5 | SAND, NATURAL 703.05 | TON | 703.05 | 0 | CERT
611E59500 | 137"X87" CONDUIT, TYPE A | FT | COMPONENT | 055SD5 | SAND STONE 703.05 | TON | 703.05 | 0 | CERT
611E59500 | 137"X87" CONDUIT, TYPE A | FT | PRIMARY | 5222 | ALUMINUM CMP PIPE-ARCH 707.22 | FT | 707.22 | 1 | CERT
611E59500 | 137"X87" CONDUIT, TYPE A | FT | PRIMARY | 4542 | PRECOATED GALV STEEL CULVERTS 707.04 | FT | 707.04 | 1 | CERT
611E59600 | 142"X91" CONDUIT, TYPE A | FT | PRIMARY | 4572 | BITUMINOUS COATED CSP ARCH 707.07 | FT | 707.07 | 1 | CERT
611E59600 | 142"X91" CONDUIT, TYPE A | FT | COMPONENT | 021SD2 | SAND, NATURAL 703.02 | TON | 703.02 | 0 | CERT
611E59600 | 142"X91" CONDUIT, TYPE A | FT | PRIMARY | 4522 | METALLIC COATED CSP PIPE-ARCH 707.02 | FT | 707.02 | 1 | CERT
611E59600 | 142"X91" CONDUIT, TYPE A | FT | COMPONENT | 42603 | SAND & GRAVEL, 603 TYPE 2 GRADATION # 1 | TON | 703.11 | 0 | CERT
611E59600 | 142"X91" CONDUIT, TYPE A | FT | COMPONENT | 04263A | SAND & GRAVEL, 603 TYPE 2 GRADATION # 2 | TON | 703.11 | 0 | CERT
611E59600 | 142"X91" CONDUIT, TYPE A | FT | COMPONENT | 051SD5 | SAND, NATURAL 703.05 | TON | 703.05 | 0 | CERT
611E59600 | 142"X91" CONDUIT, TYPE A | FT | COMPONENT | 055SD5 | SAND STONE 703.05 | TON | 703.05 | 0 | CERT
611E59600 | 142"X91" CONDUIT, TYPE A | FT | PRIMARY | 5222 | ALUMINUM CMP PIPE-ARCH 707.22 | FT | 707.22 | 1 | CERT
611E59600 | 142"X91" CONDUIT, TYPE A | FT | PRIMARY | 4542 | PRECOATED GALV STEEL CULVERTS 707.04 | FT | 707.04 | 1 | CERT
611E60000 | CONDUIT, TYPE B FOR UNDERGROUND DET | FT | PRIMARY | 41603 | SAND, 603 TYPE 2 GRADATION #1 | TON | 703.11 | 0 | CERT
611E60000 | CONDUIT, TYPE B FOR UNDERGROUND DET | FT | COMPONENT | 051SD5 | SAND, NATURAL 703.05 | TON | 703.05 | 0 | CERT
611E60000 | CONDUIT, TYPE B FOR UNDERGROUND DET | FT | COMPONENT | 1016 | EMBANKMENT MATERIALS | CY | 703.16 * | 0 | JCTL
611E60000 | CONDUIT, TYPE B FOR UNDERGROUND DET | FT | PRIMARY | 04363A | GRAVEL, 603 TYPE 2 GRADATON # 2 | TON | 703.11 | 0 | CERT
611E60000 | CONDUIT, TYPE B FOR UNDERGROUND DET | FT | COMPONENT | 021SD2 | SAND, NATURAL 703.02 | TON | 703.02 | 0 | CERT
611E60000 | CONDUIT, TYPE B FOR UNDERGROUND DET | FT | COMPONENT | 055SD5 | SAND STONE 703.05 | TON | 703.05 | 0 | CERT
611E60100 | CONDUIT, TYPE C FOR UNDERGROUND DET | FT | COMPONENT | 051SD5 | SAND, NATURAL 703.05 | TON | 703.05 | 0 | CERT
611E60100 | CONDUIT, TYPE C FOR UNDERGROUND DET | FT | COMPONENT | 055SD5 | SAND STONE 703.05 | TON | 703.05 | 0 | CERT
611E60100 | CONDUIT, TYPE C FOR UNDERGROUND DET | FT | COMPONENT | 1016 | EMBANKMENT MATERIALS | CY | 703.16 * | 0 | JCTL
611E60100 | CONDUIT, TYPE C FOR UNDERGROUND DET | FT | COMPONENT | 021SD2 | SAND, NATURAL 703.02 | TON | 703.02 | 0 | CERT
611E60100 | CONDUIT, TYPE C FOR UNDERGROUND DET | FT | PRIMARY | 41603 | SAND, 603 TYPE 2 GRADATION #1 | TON | 703.11 | 0 | CERT
611E60100 | CONDUIT, TYPE C FOR UNDERGROUND DET | FT | PRIMARY | 04363A | GRAVEL, 603 TYPE 2 GRADATON # 2 | TON | 703.11 | 0 | CERT
611E70000 | CONDUIT, A, 3 SIDED CULVERT | FT | COMPONENT | 47001 | JOINT WRAP/PIPE CULVERTS,SEWERS,DRAINS | FT | 603.02C877 | 0 | QPL
611E70000 | CONDUIT, A, 3 SIDED CULVERT | FT | COMPONENT | 055SD5 | SAND STONE 703.05 | TON | 703.05 | 0 | CERT
611E70000 | CONDUIT, A, 3 SIDED CULVERT | FT | COMPONENT | 04263A | SAND & GRAVEL, 603 TYPE 2 GRADATION # 2 | TON | 703.11 | 0 | CERT
611E70000 | CONDUIT, A, 3 SIDED CULVERT | FT | COMPONENT | 051SD5 | SAND, NATURAL 703.05 | TON | 703.05 | 0 | CERT
611E70000 | CONDUIT, A, 3 SIDED CULVERT | FT | COMPONENT | 42603 | SAND & GRAVEL, 603 TYPE 2 GRADATION # 1 | TON | 703.11 | 0 | CERT
611E70000 | CONDUIT, A, 3 SIDED CULVERT | FT | COMPONENT | 021SD2 | SAND, NATURAL 703.02 | TON | 703.02 | 0 | CERT
611E70000 | CONDUIT, A, 3 SIDED CULVERT | FT | COMPONENT | 61501 | BITUMINOUS PIPE JOINT FILLER | GAL | 706.1 | 0 | QPL
611E70000 | CONDUIT, A, 3 SIDED CULVERT | FT | COMPONENT | 47014 | FLEXIBLE PLASTIC GASKETS | EACH | 706.14 | 0 | QPL
611E70000 | CONDUIT, A, 3 SIDED CULVERT | FT | PRIMARY | 48801 | CERT S-1073 3 SIDED FLAT CONC CULVERT | FT | 706.051 | 1 | CERT
611E70001 | CONDUIT, A, 3 SIDED, APP | FT | COMPONENT | 021SD2 | SAND, NATURAL 703.02 | TON | 703.02 | 0 | CERT
611E70001 | CONDUIT, A, 3 SIDED, APP | FT | COMPONENT | 42603 | SAND & GRAVEL, 603 TYPE 2 GRADATION # 1 | TON | 703.11 | 0 | CERT
611E70001 | CONDUIT, A, 3 SIDED, APP | FT | COMPONENT | 051SD5 | SAND, NATURAL 703.05 | TON | 703.05 | 0 | CERT
611E70001 | CONDUIT, A, 3 SIDED, APP | FT | PRIMARY | 48801 | CERT S-1073 3 SIDED FLAT CONC CULVERT | FT | 706.051 | 1 | CERT
611E70001 | CONDUIT, A, 3 SIDED, APP | FT | COMPONENT | 055SD5 | SAND STONE 703.05 | TON | 703.05 | 0 | CERT
611E70001 | CONDUIT, A, 3 SIDED, APP | FT | COMPONENT | 47001 | JOINT WRAP/PIPE CULVERTS,SEWERS,DRAINS | FT | 603.02C877 | 0 | QPL
611E70001 | CONDUIT, A, 3 SIDED, APP | FT | COMPONENT | 47014 | FLEXIBLE PLASTIC GASKETS | EACH | 706.14 | 0 | QPL
611E70001 | CONDUIT, A, 3 SIDED, APP | FT | COMPONENT | 61501 | BITUMINOUS PIPE JOINT FILLER | GAL | 706.1 | 0 | QPL
611E70001 | CONDUIT, A, 3 SIDED, APP | FT | COMPONENT | 04263A | SAND & GRAVEL, 603 TYPE 2 GRADATION # 2 | TON | 703.11 | 0 | CERT
611E71000 | CONDUIT,A,PRECAST ARCHES | FT | COMPONENT | 47014 | FLEXIBLE PLASTIC GASKETS | EACH | 706.14 | 0 | QPL
611E71000 | CONDUIT,A,PRECAST ARCHES | FT | COMPONENT | 04263A | SAND & GRAVEL, 603 TYPE 2 GRADATION # 2 | TON | 703.11 | 0 | CERT
611E71000 | CONDUIT,A,PRECAST ARCHES | FT | COMPONENT | 051SD5 | SAND, NATURAL 703.05 | TON | 703.05 | 0 | CERT
611E71000 | CONDUIT,A,PRECAST ARCHES | FT | COMPONENT | 47001 | JOINT WRAP/PIPE CULVERTS,SEWERS,DRAINS | FT | 603.02C877 | 0 | QPL
611E71000 | CONDUIT,A,PRECAST ARCHES | FT | COMPONENT | 61501 | BITUMINOUS PIPE JOINT FILLER | GAL | 706.1 | 0 | QPL
611E71000 | CONDUIT,A,PRECAST ARCHES | FT | COMPONENT | 055SD5 | SAND STONE 703.05 | TON | 703.05 | 0 | CERT
611E71000 | CONDUIT,A,PRECAST ARCHES | FT | COMPONENT | 021SD2 | SAND, NATURAL 703.02 | TON | 703.02 | 0 | CERT
611E71000 | CONDUIT,A,PRECAST ARCHES | FT | COMPONENT | 42603 | SAND & GRAVEL, 603 TYPE 2 GRADATION # 1 | TON | 703.11 | 0 | CERT
611E71000 | CONDUIT,A,PRECAST ARCHES | FT | PRIMARY | 48801 | CERT S-1073 3 SIDED FLAT CONC CULVERT | FT | 706.051 | 1 | CERT
611E71001 | CONDUIT,A,PRECAST ARCH, APP | FT | COMPONENT | 47014 | FLEXIBLE PLASTIC GASKETS | EACH | 706.14 | 0 | QPL
611E71001 | CONDUIT,A,PRECAST ARCH, APP | FT | PRIMARY | 48801 | CERT S-1073 3 SIDED FLAT CONC CULVERT | FT | 706.051 | 1 | CERT
611E71001 | CONDUIT,A,PRECAST ARCH, APP | FT | COMPONENT | 47001 | JOINT WRAP/PIPE CULVERTS,SEWERS,DRAINS | FT | 603.02C877 | 0 | QPL
611E71001 | CONDUIT,A,PRECAST ARCH, APP | FT | COMPONENT | 021SD2 | SAND, NATURAL 703.02 | TON | 703.02 | 0 | CERT
611E71001 | CONDUIT,A,PRECAST ARCH, APP | FT | COMPONENT | 055SD5 | SAND STONE 703.05 | TON | 703.05 | 0 | CERT
611E71001 | CONDUIT,A,PRECAST ARCH, APP | FT | COMPONENT | 04263A | SAND & GRAVEL, 603 TYPE 2 GRADATION # 2 | TON | 703.11 | 0 | CERT
611E71001 | CONDUIT,A,PRECAST ARCH, APP | FT | COMPONENT | 61501 | BITUMINOUS PIPE JOINT FILLER | GAL | 706.1 | 0 | QPL
611E71001 | CONDUIT,A,PRECAST ARCH, APP | FT | COMPONENT | 051SD5 | SAND, NATURAL 703.05 | TON | 703.05 | 0 | CERT
611E72001 | COND, TYPE A, POST TENS ARCH | FT | COMPONENT | 47001 | JOINT WRAP/PIPE CULVERTS,SEWERS,DRAINS | FT | 603.02C877 | 0 | QPL
611E72001 | COND, TYPE A, POST TENS ARCH | FT | COMPONENT | 47014 | FLEXIBLE PLASTIC GASKETS | EACH | 706.14 | 0 | QPL
611E72001 | COND, TYPE A, POST TENS ARCH | FT | COMPONENT | 021SD2 | SAND, NATURAL 703.02 | TON | 703.02 | 0 | CERT
611E72001 | COND, TYPE A, POST TENS ARCH | FT | COMPONENT | 04263A | SAND & GRAVEL, 603 TYPE 2 GRADATION # 2 | TON | 703.11 | 0 | CERT
611E72001 | COND, TYPE A, POST TENS ARCH | FT | COMPONENT | 61501 | BITUMINOUS PIPE JOINT FILLER | GAL | 706.1 | 0 | QPL
611E72001 | COND, TYPE A, POST TENS ARCH | FT | COMPONENT | 051SD5 | SAND, NATURAL 703.05 | TON | 703.05 | 0 | CERT
611E72001 | COND, TYPE A, POST TENS ARCH | FT | COMPONENT | 42603 | SAND & GRAVEL, 603 TYPE 2 GRADATION # 1 | TON | 703.11 | 0 | CERT
611E72001 | COND, TYPE A, POST TENS ARCH | FT | COMPONENT | 055SD5 | SAND STONE 703.05 | TON | 703.05 | 0 | CERT
611E73000 | CONDUIT, TYPE A, CORRUGATED STEEL BOX | FT | PRIMARY | 521STBX | BOX CULVERT, STEEL | FT | 707.15 | 1 | CERT
611E73001 | CONDUIT, TYPE A, CORRUGATED ST BOX, APP | FT | PRIMARY | 521STBX | BOX CULVERT, STEEL | FT | 707.15 | 1 | CERT
611E73500 | CONDUIT, TYPE A, CORR ALUM BOX CULV | FT | PRIMARY | 521ALBX | BOX CULVERT, CORRUGATED ALUMINUM | FT | 707.25 | 1 | CERT
611E73501 | CONDUIT, TYPE A, COR ALUM BOX, APP | FT | PRIMARY | 521ALBX | BOX CULVERT, CORRUGATED ALUMINUM | FT | 707.25 | 1 | CERT
611E92900 | 4'X2' CONDUIT, TYPE A, 706.05 | FT | PRIMARY | 41433 | CERTIFIED REINFORCED CONC BOX SEC C1577 | FT | 706.05 S10 | 1 | CERT
611E92900 | 4'X2' CONDUIT, TYPE A, 706.05 | FT | COMPONENT | 37501 | PORTLAND CEMENT TYPE 1A | TON | 701.01 | 0 | JCTL
611E92900 | 4'X2' CONDUIT, TYPE A, 706.05 | FT | COMPONENT | 37507 | PORTLAND CEMENT MASONRY | LB | 701.07 | 0 | JCTL
611E92900 | 4'X2' CONDUIT, TYPE A, 706.05 | FT | COMPONENT | 37504 | PORTLAND CEMENT TYPE 1 | TON | 701.04 | 0 | JCTL
611E92900 | 4'X2' CONDUIT, TYPE A, 706.05 | FT | COMPONENT | 055SD5 | SAND STONE 703.05 | TON | 703.05 | 0 | CERT
611E92900 | 4'X2' CONDUIT, TYPE A, 706.05 | FT | COMPONENT | 47001 | JOINT WRAP/PIPE CULVERTS,SEWERS,DRAINS | FT | 603.02C877 | 0 | QPL
611E92900 | 4'X2' CONDUIT, TYPE A, 706.05 | FT | COMPONENT | 47014 | FLEXIBLE PLASTIC GASKETS | EACH | 706.14 | 0 | QPL
611E92900 | 4'X2' CONDUIT, TYPE A, 706.05 | FT | COMPONENT | 61501 | BITUMINOUS PIPE JOINT FILLER | GAL | 706.1 | 0 | QPL
611E92900 | 4'X2' CONDUIT, TYPE A, 706.05 | FT | COMPONENT | 031SD3 | SAND, NATURAL 703.03 | TON | 703.03 | 0 | CERT
611E92900 | 4'X2' CONDUIT, TYPE A, 706.05 | FT | COMPONENT | 021SD2 | SAND, NATURAL 703.02 | TON | 703.02 | 0 | CERT
611E92900 | 4'X2' CONDUIT, TYPE A, 706.05 | FT | COMPONENT | 035S3D | SAND STONE 703.03 | TON | 703.03 | 0 | CERT
611E92900 | 4'X2' CONDUIT, TYPE A, 706.05 | FT | COMPONENT | 42603 | SAND & GRAVEL, 603 TYPE 2 GRADATION # 1 | TON | 703.11 | 0 | CERT
611E92900 | 4'X2' CONDUIT, TYPE A, 706.05 | FT | COMPONENT | 04263A | SAND & GRAVEL, 603 TYPE 2 GRADATION # 2 | TON | 703.11 | 0 | CERT
611E92900 | 4'X2' CONDUIT, TYPE A, 706.05 | FT | COMPONENT | 051SD5 | SAND, NATURAL 703.05 | TON | 703.05 | 0 | CERT
611E92901 | 4'X2' CONDUIT, TYPE A, 706.05, APP | FT | PRIMARY | 41433 | CERTIFIED REINFORCED CONC BOX SEC C1577 | FT | 706.05 S10 | 1 | CERT
611E92901 | 4'X2' CONDUIT, TYPE A, 706.05, APP | FT | COMPONENT | 031SD3 | SAND, NATURAL 703.03 | TON | 703.03 | 0 | CERT
611E92901 | 4'X2' CONDUIT, TYPE A, 706.05, APP | FT | COMPONENT | 47001 | JOINT WRAP/PIPE CULVERTS,SEWERS,DRAINS | FT | 603.02C877 | 0 | QPL
611E92901 | 4'X2' CONDUIT, TYPE A, 706.05, APP | FT | COMPONENT | 47014 | FLEXIBLE PLASTIC GASKETS | EACH | 706.14 | 0 | QPL
611E92901 | 4'X2' CONDUIT, TYPE A, 706.05, APP | FT | COMPONENT | 61501 | BITUMINOUS PIPE JOINT FILLER | GAL | 706.1 | 0 | QPL
611E92901 | 4'X2' CONDUIT, TYPE A, 706.05, APP | FT | COMPONENT | 021SD2 | SAND, NATURAL 703.02 | TON | 703.02 | 0 | CERT
611E92901 | 4'X2' CONDUIT, TYPE A, 706.05, APP | FT | COMPONENT | 035S3D | SAND STONE 703.03 | TON | 703.03 | 0 | CERT
611E92901 | 4'X2' CONDUIT, TYPE A, 706.05, APP | FT | COMPONENT | 42603 | SAND & GRAVEL, 603 TYPE 2 GRADATION # 1 | TON | 703.11 | 0 | CERT
611E92901 | 4'X2' CONDUIT, TYPE A, 706.05, APP | FT | COMPONENT | 04263A | SAND & GRAVEL, 603 TYPE 2 GRADATION # 2 | TON | 703.11 | 0 | CERT
611E92901 | 4'X2' CONDUIT, TYPE A, 706.05, APP | FT | COMPONENT | 051SD5 | SAND, NATURAL 703.05 | TON | 703.05 | 0 | CERT
611E92901 | 4'X2' CONDUIT, TYPE A, 706.05, APP | FT | COMPONENT | 055SD5 | SAND STONE 703.05 | TON | 703.05 | 0 | CERT
611E92901 | 4'X2' CONDUIT, TYPE A, 706.05, APP | FT | COMPONENT | 37504 | PORTLAND CEMENT TYPE 1 | TON | 701.04 | 0 | JCTL
611E92901 | 4'X2' CONDUIT, TYPE A, 706.05, APP | FT | COMPONENT | 37507 | PORTLAND CEMENT MASONRY | LB | 701.07 | 0 | JCTL
611E92901 | 4'X2' CONDUIT, TYPE A, 706.05, APP | FT | COMPONENT | 37501 | PORTLAND CEMENT TYPE 1A | TON | 701.01 | 0 | JCTL
611E92904 | 4'X4' CONDUIT, TYPE A, 706.05 | FT | PRIMARY | 41433 | CERTIFIED REINFORCED CONC BOX SEC C1577 | FT | 706.05 S10 | 1 | CERT
611E92905 | 4'X4' CONDUIT, TYPE A, 706.05, APP | FT | PRIMARY | 41433 | CERTIFIED REINFORCED CONC BOX SEC C1577 | FT | 706.05 S10 | 1 | CERT
611E93000 | 5'X3' CONDUIT, TYPE A, 706.05 | FT | COMPONENT | 031SD3 | SAND, NATURAL 703.03 | TON | 703.03 | 0 | CERT
611E93000 | 5'X3' CONDUIT, TYPE A, 706.05 | FT | COMPONENT | 61501 | BITUMINOUS PIPE JOINT FILLER | GAL | 706.1 | 0 | QPL
611E93000 | 5'X3' CONDUIT, TYPE A, 706.05 | FT | COMPONENT | 055SD5 | SAND STONE 703.05 | TON | 703.05 | 0 | CERT
611E93000 | 5'X3' CONDUIT, TYPE A, 706.05 | FT | COMPONENT | 37507 | PORTLAND CEMENT MASONRY | LB | 701.07 | 0 | JCTL
611E93000 | 5'X3' CONDUIT, TYPE A, 706.05 | FT | PRIMARY | 41433 | CERTIFIED REINFORCED CONC BOX SEC C1577 | FT | 706.05 S10 | 1 | CERT
611E93000 | 5'X3' CONDUIT, TYPE A, 706.05 | FT | COMPONENT | 47001 | JOINT WRAP/PIPE CULVERTS,SEWERS,DRAINS | FT | 603.02C877 | 0 | QPL
611E93000 | 5'X3' CONDUIT, TYPE A, 706.05 | FT | COMPONENT | 37501 | PORTLAND CEMENT TYPE 1A | TON | 701.01 | 0 | JCTL
611E93000 | 5'X3' CONDUIT, TYPE A, 706.05 | FT | COMPONENT | 47014 | FLEXIBLE PLASTIC GASKETS | EACH | 706.14 | 0 | QPL
611E93000 | 5'X3' CONDUIT, TYPE A, 706.05 | FT | COMPONENT | 051SD5 | SAND, NATURAL 703.05 | TON | 703.05 | 0 | CERT
611E93000 | 5'X3' CONDUIT, TYPE A, 706.05 | FT | COMPONENT | 04263A | SAND & GRAVEL, 603 TYPE 2 GRADATION # 2 | TON | 703.11 | 0 | CERT
611E93000 | 5'X3' CONDUIT, TYPE A, 706.05 | FT | COMPONENT | 42603 | SAND & GRAVEL, 603 TYPE 2 GRADATION # 1 | TON | 703.11 | 0 | CERT
611E93000 | 5'X3' CONDUIT, TYPE A, 706.05 | FT | COMPONENT | 035S3D | SAND STONE 703.03 | TON | 703.03 | 0 | CERT
611E93000 | 5'X3' CONDUIT, TYPE A, 706.05 | FT | COMPONENT | 021SD2 | SAND, NATURAL 703.02 | TON | 703.02 | 0 | CERT
611E93000 | 5'X3' CONDUIT, TYPE A, 706.05 | FT | COMPONENT | 37504 | PORTLAND CEMENT TYPE 1 | TON | 701.04 | 0 | JCTL
611E93001 | 5'X3' CONDUIT, TYPE A, 705.06, APP | FT | COMPONENT | 055SD5 | SAND STONE 703.05 | TON | 703.05 | 0 | CERT
611E93001 | 5'X3' CONDUIT, TYPE A, 705.06, APP | FT | COMPONENT | 035S3D | SAND STONE 703.03 | TON | 703.03 | 0 | CERT
611E93001 | 5'X3' CONDUIT, TYPE A, 705.06, APP | FT | COMPONENT | 021SD2 | SAND, NATURAL 703.02 | TON | 703.02 | 0 | CERT
611E93001 | 5'X3' CONDUIT, TYPE A, 705.06, APP | FT | COMPONENT | 031SD3 | SAND, NATURAL 703.03 | TON | 703.03 | 0 | CERT
611E93001 | 5'X3' CONDUIT, TYPE A, 705.06, APP | FT | COMPONENT | 61501 | BITUMINOUS PIPE JOINT FILLER | GAL | 706.1 | 0 | QPL
611E93001 | 5'X3' CONDUIT, TYPE A, 705.06, APP | FT | COMPONENT | 47014 | FLEXIBLE PLASTIC GASKETS | EACH | 706.14 | 0 | QPL
611E93001 | 5'X3' CONDUIT, TYPE A, 705.06, APP | FT | COMPONENT | 37507 | PORTLAND CEMENT MASONRY | LB | 701.07 | 0 | JCTL
611E93001 | 5'X3' CONDUIT, TYPE A, 705.06, APP | FT | PRIMARY | 41433 | CERTIFIED REINFORCED CONC BOX SEC C1577 | FT | 706.05 S10 | 1 | CERT
611E93001 | 5'X3' CONDUIT, TYPE A, 705.06, APP | FT | COMPONENT | 37501 | PORTLAND CEMENT TYPE 1A | TON | 701.01 | 0 | JCTL
611E93001 | 5'X3' CONDUIT, TYPE A, 705.06, APP | FT | COMPONENT | 42603 | SAND & GRAVEL, 603 TYPE 2 GRADATION # 1 | TON | 703.11 | 0 | CERT
611E93001 | 5'X3' CONDUIT, TYPE A, 705.06, APP | FT | COMPONENT | 04263A | SAND & GRAVEL, 603 TYPE 2 GRADATION # 2 | TON | 703.11 | 0 | CERT
611E93001 | 5'X3' CONDUIT, TYPE A, 705.06, APP | FT | COMPONENT | 051SD5 | SAND, NATURAL 703.05 | TON | 703.05 | 0 | CERT
611E93001 | 5'X3' CONDUIT, TYPE A, 705.06, APP | FT | COMPONENT | 47001 | JOINT WRAP/PIPE CULVERTS,SEWERS,DRAINS | FT | 603.02C877 | 0 | QPL
611E93010 | 5'X4' CONDUIT, TYPE A, 706.05 | FT | PRIMARY | 41433 | CERTIFIED REINFORCED CONC BOX SEC C1577 | FT | 706.05 S10 | 1 | CERT
611E93010 | 5'X4' CONDUIT, TYPE A, 706.05 | FT | COMPONENT | 37501 | PORTLAND CEMENT TYPE 1A | TON | 701.01 | 0 | JCTL
611E93010 | 5'X4' CONDUIT, TYPE A, 706.05 | FT | COMPONENT | 47001 | JOINT WRAP/PIPE CULVERTS,SEWERS,DRAINS | FT | 603.02C877 | 0 | QPL
611E93010 | 5'X4' CONDUIT, TYPE A, 706.05 | FT | COMPONENT | 47014 | FLEXIBLE PLASTIC GASKETS | EACH | 706.14 | 0 | QPL
611E93010 | 5'X4' CONDUIT, TYPE A, 706.05 | FT | COMPONENT | 61501 | BITUMINOUS PIPE JOINT FILLER | GAL | 706.1 | 0 | QPL
611E93010 | 5'X4' CONDUIT, TYPE A, 706.05 | FT | COMPONENT | 031SD3 | SAND, NATURAL 703.03 | TON | 703.03 | 0 | CERT
611E93010 | 5'X4' CONDUIT, TYPE A, 706.05 | FT | COMPONENT | 021SD2 | SAND, NATURAL 703.02 | TON | 703.02 | 0 | CERT
611E93010 | 5'X4' CONDUIT, TYPE A, 706.05 | FT | COMPONENT | 37504 | PORTLAND CEMENT TYPE 1 | TON | 701.04 | 0 | JCTL
611E93010 | 5'X4' CONDUIT, TYPE A, 706.05 | FT | COMPONENT | 37507 | PORTLAND CEMENT MASONRY | LB | 701.07 | 0 | JCTL
611E93010 | 5'X4' CONDUIT, TYPE A, 706.05 | FT | COMPONENT | 42603 | SAND & GRAVEL, 603 TYPE 2 GRADATION # 1 | TON | 703.11 | 0 | CERT
611E93010 | 5'X4' CONDUIT, TYPE A, 706.05 | FT | COMPONENT | 04263A | SAND & GRAVEL, 603 TYPE 2 GRADATION # 2 | TON | 703.11 | 0 | CERT
611E93010 | 5'X4' CONDUIT, TYPE A, 706.05 | FT | COMPONENT | 051SD5 | SAND, NATURAL 703.05 | TON | 703.05 | 0 | CERT
611E93010 | 5'X4' CONDUIT, TYPE A, 706.05 | FT | COMPONENT | 055SD5 | SAND STONE 703.05 | TON | 703.05 | 0 | CERT
611E93010 | 5'X4' CONDUIT, TYPE A, 706.05 | FT | COMPONENT | 035S3D | SAND STONE 703.03 | TON | 703.03 | 0 | CERT
611E93011 | 5'X4' CONDUIT, TYPE A, APP | FT | COMPONENT | 47001 | JOINT WRAP/PIPE CULVERTS,SEWERS,DRAINS | FT | 603.02C877 | 0 | QPL
611E93011 | 5'X4' CONDUIT, TYPE A, APP | FT | COMPONENT | 04263A | SAND & GRAVEL, 603 TYPE 2 GRADATION # 2 | TON | 703.11 | 0 | CERT
611E93011 | 5'X4' CONDUIT, TYPE A, APP | FT | COMPONENT | 42603 | SAND & GRAVEL, 603 TYPE 2 GRADATION # 1 | TON | 703.11 | 0 | CERT
611E93011 | 5'X4' CONDUIT, TYPE A, APP | FT | COMPONENT | 61501 | BITUMINOUS PIPE JOINT FILLER | GAL | 706.1 | 0 | QPL
611E93011 | 5'X4' CONDUIT, TYPE A, APP | FT | COMPONENT | 031SD3 | SAND, NATURAL 703.03 | TON | 703.03 | 0 | CERT
611E93011 | 5'X4' CONDUIT, TYPE A, APP | FT | COMPONENT | 021SD2 | SAND, NATURAL 703.02 | TON | 703.02 | 0 | CERT
611E93011 | 5'X4' CONDUIT, TYPE A, APP | FT | COMPONENT | 035S3D | SAND STONE 703.03 | TON | 703.03 | 0 | CERT
611E93011 | 5'X4' CONDUIT, TYPE A, APP | FT | COMPONENT | 37507 | PORTLAND CEMENT MASONRY | LB | 701.07 | 0 | JCTL
611E93011 | 5'X4' CONDUIT, TYPE A, APP | FT | COMPONENT | 47014 | FLEXIBLE PLASTIC GASKETS | EACH | 706.14 | 0 | QPL
611E93011 | 5'X4' CONDUIT, TYPE A, APP | FT | COMPONENT | 051SD5 | SAND, NATURAL 703.05 | TON | 703.05 | 0 | CERT
611E93011 | 5'X4' CONDUIT, TYPE A, APP | FT | COMPONENT | 055SD5 | SAND STONE 703.05 | TON | 703.05 | 0 | CERT
611E93011 | 5'X4' CONDUIT, TYPE A, APP | FT | COMPONENT | 37504 | PORTLAND CEMENT TYPE 1 | TON | 701.04 | 0 | JCTL
611E93011 | 5'X4' CONDUIT, TYPE A, APP | FT | COMPONENT | 37501 | PORTLAND CEMENT TYPE 1A | TON | 701.01 | 0 | JCTL
611E93011 | 5'X4' CONDUIT, TYPE A, APP | FT | PRIMARY | 41433 | CERTIFIED REINFORCED CONC BOX SEC C1577 | FT | 706.05 S10 | 1 | CERT
611E93490 | 6'X2' CONDUIT, TYPE A, 706.05 | FT | PRIMARY | 41433 | CERTIFIED REINFORCED CONC BOX SEC C1577 | FT | 706.05 S10 | 1 | CERT
611E93500 | 6'X3' CONDUIT, TYPE A, 706.05 | FT | COMPONENT | 47001 | JOINT WRAP/PIPE CULVERTS,SEWERS,DRAINS | FT | 603.02C877 | 0 | QPL
611E93500 | 6'X3' CONDUIT, TYPE A, 706.05 | FT | COMPONENT | 37504 | PORTLAND CEMENT TYPE 1 | TON | 701.04 | 0 | JCTL
611E93500 | 6'X3' CONDUIT, TYPE A, 706.05 | FT | COMPONENT | 47014 | FLEXIBLE PLASTIC GASKETS | EACH | 706.14 | 0 | QPL
611E93500 | 6'X3' CONDUIT, TYPE A, 706.05 | FT | COMPONENT | 61501 | BITUMINOUS PIPE JOINT FILLER | GAL | 706.1 | 0 | QPL
611E93500 | 6'X3' CONDUIT, TYPE A, 706.05 | FT | COMPONENT | 031SD3 | SAND, NATURAL 703.03 | TON | 703.03 | 0 | CERT
611E93500 | 6'X3' CONDUIT, TYPE A, 706.05 | FT | COMPONENT | 021SD2 | SAND, NATURAL 703.02 | TON | 703.02 | 0 | CERT
611E93500 | 6'X3' CONDUIT, TYPE A, 706.05 | FT | PRIMARY | 41433 | CERTIFIED REINFORCED CONC BOX SEC C1577 | FT | 706.05 S10 | 1 | CERT
611E93500 | 6'X3' CONDUIT, TYPE A, 706.05 | FT | COMPONENT | 055SD5 | SAND STONE 703.05 | TON | 703.05 | 0 | CERT
611E93500 | 6'X3' CONDUIT, TYPE A, 706.05 | FT | COMPONENT | 42603 | SAND & GRAVEL, 603 TYPE 2 GRADATION # 1 | TON | 703.11 | 0 | CERT
611E93500 | 6'X3' CONDUIT, TYPE A, 706.05 | FT | COMPONENT | 04263A | SAND & GRAVEL, 603 TYPE 2 GRADATION # 2 | TON | 703.11 | 0 | CERT
611E93500 | 6'X3' CONDUIT, TYPE A, 706.05 | FT | COMPONENT | 051SD5 | SAND, NATURAL 703.05 | TON | 703.05 | 0 | CERT
611E93500 | 6'X3' CONDUIT, TYPE A, 706.05 | FT | COMPONENT | 37501 | PORTLAND CEMENT TYPE 1A | TON | 701.01 | 0 | JCTL
611E93500 | 6'X3' CONDUIT, TYPE A, 706.05 | FT | COMPONENT | 37507 | PORTLAND CEMENT MASONRY | LB | 701.07 | 0 | JCTL
611E93500 | 6'X3' CONDUIT, TYPE A, 706.05 | FT | COMPONENT | 035S3D | SAND STONE 703.03 | TON | 703.03 | 0 | CERT
611E93501 | 6' X 3' CONDUIT, TYPE A, 706.05, APP | FT | COMPONENT | 031SD3 | SAND, NATURAL 703.03 | TON | 703.03 | 0 | CERT
611E93501 | 6' X 3' CONDUIT, TYPE A, 706.05, APP | FT | COMPONENT | 37501 | PORTLAND CEMENT TYPE 1A | TON | 701.01 | 0 | JCTL
611E93501 | 6' X 3' CONDUIT, TYPE A, 706.05, APP | FT | COMPONENT | 47001 | JOINT WRAP/PIPE CULVERTS,SEWERS,DRAINS | FT | 603.02C877 | 0 | QPL
611E93501 | 6' X 3' CONDUIT, TYPE A, 706.05, APP | FT | COMPONENT | 47014 | FLEXIBLE PLASTIC GASKETS | EACH | 706.14 | 0 | QPL
611E93501 | 6' X 3' CONDUIT, TYPE A, 706.05, APP | FT | COMPONENT | 61501 | BITUMINOUS PIPE JOINT FILLER | GAL | 706.1 | 0 | QPL
611E93501 | 6' X 3' CONDUIT, TYPE A, 706.05, APP | FT | COMPONENT | 021SD2 | SAND, NATURAL 703.02 | TON | 703.02 | 0 | CERT
611E93501 | 6' X 3' CONDUIT, TYPE A, 706.05, APP | FT | COMPONENT | 035S3D | SAND STONE 703.03 | TON | 703.03 | 0 | CERT
611E93501 | 6' X 3' CONDUIT, TYPE A, 706.05, APP | FT | PRIMARY | 41433 | CERTIFIED REINFORCED CONC BOX SEC C1577 | FT | 706.05 S10 | 1 | CERT
611E93501 | 6' X 3' CONDUIT, TYPE A, 706.05, APP | FT | COMPONENT | 04263A | SAND & GRAVEL, 603 TYPE 2 GRADATION # 2 | TON | 703.11 | 0 | CERT
611E93501 | 6' X 3' CONDUIT, TYPE A, 706.05, APP | FT | COMPONENT | 055SD5 | SAND STONE 703.05 | TON | 703.05 | 0 | CERT
611E93501 | 6' X 3' CONDUIT, TYPE A, 706.05, APP | FT | COMPONENT | 37504 | PORTLAND CEMENT TYPE 1 | TON | 701.04 | 0 | JCTL
611E93501 | 6' X 3' CONDUIT, TYPE A, 706.05, APP | FT | COMPONENT | 37507 | PORTLAND CEMENT MASONRY | LB | 701.07 | 0 | JCTL
611E93501 | 6' X 3' CONDUIT, TYPE A, 706.05, APP | FT | COMPONENT | 42603 | SAND & GRAVEL, 603 TYPE 2 GRADATION # 1 | TON | 703.11 | 0 | CERT
611E93501 | 6' X 3' CONDUIT, TYPE A, 706.05, APP | FT | COMPONENT | 051SD5 | SAND, NATURAL 703.05 | TON | 703.05 | 0 | CERT
611E94700 | 6'X4' CONDUIT, A, 706.05 | FT | COMPONENT | 37504 | PORTLAND CEMENT TYPE 1 | TON | 701.04 | 0 | JCTL
611E94700 | 6'X4' CONDUIT, A, 706.05 | FT | PRIMARY | 41433 | CERTIFIED REINFORCED CONC BOX SEC C1577 | FT | 706.05 S10 | 1 | CERT
611E94700 | 6'X4' CONDUIT, A, 706.05 | FT | COMPONENT | 47014 | FLEXIBLE PLASTIC GASKETS | EACH | 706.14 | 0 | QPL
611E94700 | 6'X4' CONDUIT, A, 706.05 | FT | COMPONENT | 61501 | BITUMINOUS PIPE JOINT FILLER | GAL | 706.1 | 0 | QPL
611E94700 | 6'X4' CONDUIT, A, 706.05 | FT | COMPONENT | 021SD2 | SAND, NATURAL 703.02 | TON | 703.02 | 0 | CERT
611E94700 | 6'X4' CONDUIT, A, 706.05 | FT | COMPONENT | 47001 | JOINT WRAP/PIPE CULVERTS,SEWERS,DRAINS | FT | 603.02C877 | 0 | QPL
611E94700 | 6'X4' CONDUIT, A, 706.05 | FT | COMPONENT | 04263A | SAND & GRAVEL, 603 TYPE 2 GRADATION # 2 | TON | 703.11 | 0 | CERT
611E94700 | 6'X4' CONDUIT, A, 706.05 | FT | COMPONENT | 051SD5 | SAND, NATURAL 703.05 | TON | 703.05 | 0 | CERT
611E94700 | 6'X4' CONDUIT, A, 706.05 | FT | COMPONENT | 055SD5 | SAND STONE 703.05 | TON | 703.05 | 0 | CERT
611E94700 | 6'X4' CONDUIT, A, 706.05 | FT | COMPONENT | 42603 | SAND & GRAVEL, 603 TYPE 2 GRADATION # 1 | TON | 703.11 | 0 | CERT
611E94701 | 6'X4' CONDUIT, A, 706.05, APP | FT | COMPONENT | 37504 | PORTLAND CEMENT TYPE 1 | TON | 701.04 | 0 | JCTL
611E94701 | 6'X4' CONDUIT, A, 706.05, APP | FT | COMPONENT | 47001 | JOINT WRAP/PIPE CULVERTS,SEWERS,DRAINS | FT | 603.02C877 | 0 | QPL
611E94701 | 6'X4' CONDUIT, A, 706.05, APP | FT | COMPONENT | 47014 | FLEXIBLE PLASTIC GASKETS | EACH | 706.14 | 0 | QPL
611E94701 | 6'X4' CONDUIT, A, 706.05, APP | FT | COMPONENT | 61501 | BITUMINOUS PIPE JOINT FILLER | GAL | 706.1 | 0 | QPL
611E94701 | 6'X4' CONDUIT, A, 706.05, APP | FT | COMPONENT | 021SD2 | SAND, NATURAL 703.02 | TON | 703.02 | 0 | CERT
611E94701 | 6'X4' CONDUIT, A, 706.05, APP | FT | COMPONENT | 055SD5 | SAND STONE 703.05 | TON | 703.05 | 0 | CERT
611E94701 | 6'X4' CONDUIT, A, 706.05, APP | FT | COMPONENT | 04263A | SAND & GRAVEL, 603 TYPE 2 GRADATION # 2 | TON | 703.11 | 0 | CERT
611E94701 | 6'X4' CONDUIT, A, 706.05, APP | FT | COMPONENT | 051SD5 | SAND, NATURAL 703.05 | TON | 703.05 | 0 | CERT
611E94701 | 6'X4' CONDUIT, A, 706.05, APP | FT | PRIMARY | 41433 | CERTIFIED REINFORCED CONC BOX SEC C1577 | FT | 706.05 S10 | 1 | CERT
611E94701 | 6'X4' CONDUIT, A, 706.05, APP | FT | COMPONENT | 42603 | SAND & GRAVEL, 603 TYPE 2 GRADATION # 1 | TON | 703.11 | 0 | CERT
611E94703 | 6'X4' CONDUIT, B, 706.05, APP | FT | COMPONENT | 37504 | PORTLAND CEMENT TYPE 1 | TON | 701.04 | 0 | JCTL
611E94703 | 6'X4' CONDUIT, B, 706.05, APP | FT | COMPONENT | 47001 | JOINT WRAP/PIPE CULVERTS,SEWERS,DRAINS | FT | 603.02C877 | 0 | QPL
611E94703 | 6'X4' CONDUIT, B, 706.05, APP | FT | COMPONENT | 47014 | FLEXIBLE PLASTIC GASKETS | EACH | 706.14 | 0 | QPL
611E94703 | 6'X4' CONDUIT, B, 706.05, APP | FT | COMPONENT | 61501 | BITUMINOUS PIPE JOINT FILLER | GAL | 706.1 | 0 | QPL
611E94703 | 6'X4' CONDUIT, B, 706.05, APP | FT | COMPONENT | 021SD2 | SAND, NATURAL 703.02 | TON | 703.02 | 0 | CERT
611E94703 | 6'X4' CONDUIT, B, 706.05, APP | FT | PRIMARY | 41433 | CERTIFIED REINFORCED CONC BOX SEC C1577 | FT | 706.05 S10 | 1 | CERT
611E94703 | 6'X4' CONDUIT, B, 706.05, APP | FT | COMPONENT | 04263A | SAND & GRAVEL, 603 TYPE 2 GRADATION # 2 | TON | 703.11 | 0 | CERT
611E94703 | 6'X4' CONDUIT, B, 706.05, APP | FT | COMPONENT | 051SD5 | SAND, NATURAL 703.05 | TON | 703.05 | 0 | CERT
611E94703 | 6'X4' CONDUIT, B, 706.05, APP | FT | COMPONENT | 055SD5 | SAND STONE 703.05 | TON | 703.05 | 0 | CERT
611E94703 | 6'X4' CONDUIT, B, 706.05, APP | FT | COMPONENT | 42603 | SAND & GRAVEL, 603 TYPE 2 GRADATION # 1 | TON | 703.11 | 0 | CERT
611E94704 | 6'X4' CONDUIT, C, 706.05 | FT | COMPONENT | 37504 | PORTLAND CEMENT TYPE 1 | TON | 701.04 | 0 | JCTL
611E94704 | 6'X4' CONDUIT, C, 706.05 | FT | COMPONENT | 04263A | SAND & GRAVEL, 603 TYPE 2 GRADATION # 2 | TON | 703.11 | 0 | CERT
611E94704 | 6'X4' CONDUIT, C, 706.05 | FT | COMPONENT | 055SD5 | SAND STONE 703.05 | TON | 703.05 | 0 | CERT
611E94704 | 6'X4' CONDUIT, C, 706.05 | FT | COMPONENT | 47014 | FLEXIBLE PLASTIC GASKETS | EACH | 706.14 | 0 | QPL
611E94704 | 6'X4' CONDUIT, C, 706.05 | FT | COMPONENT | 61501 | BITUMINOUS PIPE JOINT FILLER | GAL | 706.1 | 0 | QPL
611E94704 | 6'X4' CONDUIT, C, 706.05 | FT | COMPONENT | 021SD2 | SAND, NATURAL 703.02 | TON | 703.02 | 0 | CERT
611E94704 | 6'X4' CONDUIT, C, 706.05 | FT | COMPONENT | 42603 | SAND & GRAVEL, 603 TYPE 2 GRADATION # 1 | TON | 703.11 | 0 | CERT
611E94704 | 6'X4' CONDUIT, C, 706.05 | FT | PRIMARY | 41433 | CERTIFIED REINFORCED CONC BOX SEC C1577 | FT | 706.05 S10 | 1 | CERT
611E94704 | 6'X4' CONDUIT, C, 706.05 | FT | COMPONENT | 47001 | JOINT WRAP/PIPE CULVERTS,SEWERS,DRAINS | FT | 603.02C877 | 0 | QPL
611E94704 | 6'X4' CONDUIT, C, 706.05 | FT | COMPONENT | 051SD5 | SAND, NATURAL 703.05 | TON | 703.05 | 0 | CERT
611E94710 | 6'X5' CONDUIT, TYPE A, 706.05 | FT | COMPONENT | 61716 | MEMBRANE WATERPROOF SHEET, TYPE 2 | SY | 711.25 | 0 | QPL
611E94710 | 6'X5' CONDUIT, TYPE A, 706.05 | FT | PRIMARY | 41433 | CERTIFIED REINFORCED CONC BOX SEC C1577 | FT | 706.05 S10 | 1 | CERT
611E94710 | 6'X5' CONDUIT, TYPE A, 706.05 | FT | COMPONENT | 47014 | FLEXIBLE PLASTIC GASKETS | EACH | 706.14 | 0 | QPL
611E94710 | 6'X5' CONDUIT, TYPE A, 706.05 | FT | COMPONENT | 47011 | RESILIENT & FLEX GASKET(LUB JOINT/MFG) | EACH | 706.11 | 0 | QPL
611E94711 | 6'X5' CONDUIT, TYPE A, 706.05, APP | FT | COMPONENT | 47011 | RESILIENT & FLEX GASKET(LUB JOINT/MFG) | EACH | 706.11 | 0 | QPL
611E94711 | 6'X5' CONDUIT, TYPE A, 706.05, APP | FT | PRIMARY | 41433 | CERTIFIED REINFORCED CONC BOX SEC C1577 | FT | 706.05 S10 | 1 | CERT
611E94711 | 6'X5' CONDUIT, TYPE A, 706.05, APP | FT | COMPONENT | 47014 | FLEXIBLE PLASTIC GASKETS | EACH | 706.14 | 0 | QPL
611E94711 | 6'X5' CONDUIT, TYPE A, 706.05, APP | FT | COMPONENT | 61716 | MEMBRANE WATERPROOF SHEET, TYPE 2 | SY | 711.25 | 0 | QPL
611E94720 | 6'X6' CONDUIT, TYPE A, 706.05 | FT | PRIMARY | 41433 | CERTIFIED REINFORCED CONC BOX SEC C1577 | FT | 706.05 S10 | 1 | CERT
611E94720 | 6'X6' CONDUIT, TYPE A, 706.05 | FT | COMPONENT | 61716 | MEMBRANE WATERPROOF SHEET, TYPE 2 | SY | 711.25 | 0 | QPL
611E94720 | 6'X6' CONDUIT, TYPE A, 706.05 | FT | COMPONENT | 47014 | FLEXIBLE PLASTIC GASKETS | EACH | 706.14 | 0 | QPL
611E94721 | 6'X6' CONDUIT, TYPE A, 706.05, APP | FT | COMPONENT | 47014 | FLEXIBLE PLASTIC GASKETS | EACH | 706.14 | 0 | QPL
611E94721 | 6'X6' CONDUIT, TYPE A, 706.05, APP | FT | PRIMARY | 41433 | CERTIFIED REINFORCED CONC BOX SEC C1577 | FT | 706.05 S10 | 1 | CERT
611E94721 | 6'X6' CONDUIT, TYPE A, 706.05, APP | FT | COMPONENT | 47011 | RESILIENT & FLEX GASKET(LUB JOINT/MFG) | EACH | 706.11 | 0 | QPL
611E94721 | 6'X6' CONDUIT, TYPE A, 706.05, APP | FT | COMPONENT | 61716 | MEMBRANE WATERPROOF SHEET, TYPE 2 | SY | 711.25 | 0 | QPL
611E94728 | 7'X5' CONDUIT, A, 706.05 | FT | COMPONENT | 61716 | MEMBRANE WATERPROOF SHEET, TYPE 2 | SY | 711.25 | 0 | QPL
611E94728 | 7'X5' CONDUIT, A, 706.05 | FT | COMPONENT | 47014 | FLEXIBLE PLASTIC GASKETS | EACH | 706.14 | 0 | QPL
611E94728 | 7'X5' CONDUIT, A, 706.05 | FT | PRIMARY | 41433 | CERTIFIED REINFORCED CONC BOX SEC C1577 | FT | 706.05 S10 | 1 | CERT
611E94730 | 7'X6' CONDUIT, A, 706.05 | FT | PRIMARY | 41433 | CERTIFIED REINFORCED CONC BOX SEC C1577 | FT | 706.05 S10 | 1 | CERT
611E94730 | 7'X6' CONDUIT, A, 706.05 | FT | COMPONENT | 47014 | FLEXIBLE PLASTIC GASKETS | EACH | 706.14 | 0 | QPL
611E94730 | 7'X6' CONDUIT, A, 706.05 | FT | COMPONENT | 61716 | MEMBRANE WATERPROOF SHEET, TYPE 2 | SY | 711.25 | 0 | QPL
611E94731 | 7'X6' CONDUIT, A, 706.05, APP | FT | PRIMARY | 41433 | CERTIFIED REINFORCED CONC BOX SEC C1577 | FT | 706.05 S10 | 1 | CERT
611E94731 | 7'X6' CONDUIT, A, 706.05, APP | FT | COMPONENT | 47014 | FLEXIBLE PLASTIC GASKETS | EACH | 706.14 | 0 | QPL
611E94731 | 7'X6' CONDUIT, A, 706.05, APP | FT | COMPONENT | 47011 | RESILIENT & FLEX GASKET(LUB JOINT/MFG) | EACH | 706.11 | 0 | QPL
611E94731 | 7'X6' CONDUIT, A, 706.05, APP | FT | COMPONENT | 61716 | MEMBRANE WATERPROOF SHEET, TYPE 2 | SY | 711.25 | 0 | QPL
611E94800 | 8'X4' CONDUIT, A, 706.05 | FT | COMPONENT | 021SD2 | SAND, NATURAL 703.02 | TON | 703.02 | 0 | CERT
611E94800 | 8'X4' CONDUIT, A, 706.05 | FT | COMPONENT | 37504 | PORTLAND CEMENT TYPE 1 | TON | 701.04 | 0 | JCTL
611E94800 | 8'X4' CONDUIT, A, 706.05 | FT | COMPONENT | 055SD5 | SAND STONE 703.05 | TON | 703.05 | 0 | CERT
611E94800 | 8'X4' CONDUIT, A, 706.05 | FT | COMPONENT | 051SD5 | SAND, NATURAL 703.05 | TON | 703.05 | 0 | CERT
611E94800 | 8'X4' CONDUIT, A, 706.05 | FT | COMPONENT | 04263A | SAND & GRAVEL, 603 TYPE 2 GRADATION # 2 | TON | 703.11 | 0 | CERT
611E94800 | 8'X4' CONDUIT, A, 706.05 | FT | COMPONENT | 42603 | SAND & GRAVEL, 603 TYPE 2 GRADATION # 1 | TON | 703.11 | 0 | CERT
611E94800 | 8'X4' CONDUIT, A, 706.05 | FT | COMPONENT | 035S3D | SAND STONE 703.03 | TON | 703.03 | 0 | CERT
611E94800 | 8'X4' CONDUIT, A, 706.05 | FT | COMPONENT | 37507 | PORTLAND CEMENT MASONRY | LB | 701.07 | 0 | JCTL
611E94800 | 8'X4' CONDUIT, A, 706.05 | FT | COMPONENT | 031SD3 | SAND, NATURAL 703.03 | TON | 703.03 | 0 | CERT
611E94800 | 8'X4' CONDUIT, A, 706.05 | FT | COMPONENT | 61501 | BITUMINOUS PIPE JOINT FILLER | GAL | 706.1 | 0 | QPL
611E94800 | 8'X4' CONDUIT, A, 706.05 | FT | COMPONENT | 47014 | FLEXIBLE PLASTIC GASKETS | EACH | 706.14 | 0 | QPL
611E94800 | 8'X4' CONDUIT, A, 706.05 | FT | COMPONENT | 47001 | JOINT WRAP/PIPE CULVERTS,SEWERS,DRAINS | FT | 603.02C877 | 0 | QPL
611E94800 | 8'X4' CONDUIT, A, 706.05 | FT | PRIMARY | 41433 | CERTIFIED REINFORCED CONC BOX SEC C1577 | FT | 706.05 S10 | 1 | CERT
611E94800 | 8'X4' CONDUIT, A, 706.05 | FT | COMPONENT | 37501 | PORTLAND CEMENT TYPE 1A | TON | 701.01 | 0 | JCTL
611E94801 | 8'X4' CONDUIT, A, 706.05, APP | FT | COMPONENT | 47014 | FLEXIBLE PLASTIC GASKETS | EACH | 706.14 | 0 | QPL
611E94801 | 8'X4' CONDUIT, A, 706.05, APP | FT | COMPONENT | 37504 | PORTLAND CEMENT TYPE 1 | TON | 701.04 | 0 | JCTL
611E94801 | 8'X4' CONDUIT, A, 706.05, APP | FT | PRIMARY | 41433 | CERTIFIED REINFORCED CONC BOX SEC C1577 | FT | 706.05 S10 | 1 | CERT
611E94801 | 8'X4' CONDUIT, A, 706.05, APP | FT | COMPONENT | 61501 | BITUMINOUS PIPE JOINT FILLER | GAL | 706.1 | 0 | QPL
611E94801 | 8'X4' CONDUIT, A, 706.05, APP | FT | COMPONENT | 031SD3 | SAND, NATURAL 703.03 | TON | 703.03 | 0 | CERT
611E94801 | 8'X4' CONDUIT, A, 706.05, APP | FT | COMPONENT | 021SD2 | SAND, NATURAL 703.02 | TON | 703.02 | 0 | CERT
611E94801 | 8'X4' CONDUIT, A, 706.05, APP | FT | COMPONENT | 035S3D | SAND STONE 703.03 | TON | 703.03 | 0 | CERT
611E94801 | 8'X4' CONDUIT, A, 706.05, APP | FT | COMPONENT | 055SD5 | SAND STONE 703.05 | TON | 703.05 | 0 | CERT
611E94801 | 8'X4' CONDUIT, A, 706.05, APP | FT | COMPONENT | 04263A | SAND & GRAVEL, 603 TYPE 2 GRADATION # 2 | TON | 703.11 | 0 | CERT
611E94801 | 8'X4' CONDUIT, A, 706.05, APP | FT | COMPONENT | 051SD5 | SAND, NATURAL 703.05 | TON | 703.05 | 0 | CERT
611E94801 | 8'X4' CONDUIT, A, 706.05, APP | FT | COMPONENT | 47001 | JOINT WRAP/PIPE CULVERTS,SEWERS,DRAINS | FT | 603.02C877 | 0 | QPL
611E94801 | 8'X4' CONDUIT, A, 706.05, APP | FT | COMPONENT | 37501 | PORTLAND CEMENT TYPE 1A | TON | 701.01 | 0 | JCTL
611E94801 | 8'X4' CONDUIT, A, 706.05, APP | FT | COMPONENT | 37507 | PORTLAND CEMENT MASONRY | LB | 701.07 | 0 | JCTL
611E94801 | 8'X4' CONDUIT, A, 706.05, APP | FT | COMPONENT | 42603 | SAND & GRAVEL, 603 TYPE 2 GRADATION # 1 | TON | 703.11 | 0 | CERT
611E94810 | 8'X4' CONDUIT, B, 706.05 | FT | PRIMARY | 484HE3 | CERT REIN CONC PIPE HE-3 1350D LOAD | FT | 706.04 S10 | 1 | CERT
611E94810 | 8'X4' CONDUIT, B, 706.05 | FT | COMPONENT | 47011 | RESILIENT & FLEX GASKET(LUB JOINT/MFG) | EACH | 706.11 | 0 | QPL
611E94810 | 8'X4' CONDUIT, B, 706.05 | FT | PRIMARY | 484HE4 | CERT REIN CONC PIPE HE-4 2000D LOAD | FT | 706.04 S10 | 1 | CERT
611E94810 | 8'X4' CONDUIT, B, 706.05 | FT | COMPONENT | 47014 | FLEXIBLE PLASTIC GASKETS | EACH | 706.14 | 0 | QPL
611E94810 | 8'X4' CONDUIT, B, 706.05 | FT | PRIMARY | 484HE2 | CERT REIN CONC PIPE HE-2 1000D LOAD | FT | 706.04 S10 | 1 | CERT
611E94900 | 8'X5' CONDUIT, A, 706.05 | FT | PRIMARY | 41433 | CERTIFIED REINFORCED CONC BOX SEC C1577 | FT | 706.05 S10 | 1 | CERT
611E94900 | 8'X5' CONDUIT, A, 706.05 | FT | COMPONENT | 035S3D | SAND STONE 703.03 | TON | 703.03 | 0 | CERT
611E94900 | 8'X5' CONDUIT, A, 706.05 | FT | COMPONENT | 47001 | JOINT WRAP/PIPE CULVERTS,SEWERS,DRAINS | FT | 603.02C877 | 0 | QPL
611E94900 | 8'X5' CONDUIT, A, 706.05 | FT | COMPONENT | 47014 | FLEXIBLE PLASTIC GASKETS | EACH | 706.14 | 0 | QPL
611E94900 | 8'X5' CONDUIT, A, 706.05 | FT | COMPONENT | 61501 | BITUMINOUS PIPE JOINT FILLER | GAL | 706.1 | 0 | QPL
611E94900 | 8'X5' CONDUIT, A, 706.05 | FT | COMPONENT | 031SD3 | SAND, NATURAL 703.03 | TON | 703.03 | 0 | CERT
611E94900 | 8'X5' CONDUIT, A, 706.05 | FT | COMPONENT | 021SD2 | SAND, NATURAL 703.02 | TON | 703.02 | 0 | CERT
611E94900 | 8'X5' CONDUIT, A, 706.05 | FT | COMPONENT | 37507 | PORTLAND CEMENT MASONRY | LB | 701.07 | 0 | JCTL
611E94900 | 8'X5' CONDUIT, A, 706.05 | FT | COMPONENT | 42603 | SAND & GRAVEL, 603 TYPE 2 GRADATION # 1 | TON | 703.11 | 0 | CERT
611E94900 | 8'X5' CONDUIT, A, 706.05 | FT | COMPONENT | 04263A | SAND & GRAVEL, 603 TYPE 2 GRADATION # 2 | TON | 703.11 | 0 | CERT
611E94900 | 8'X5' CONDUIT, A, 706.05 | FT | COMPONENT | 051SD5 | SAND, NATURAL 703.05 | TON | 703.05 | 0 | CERT
611E94900 | 8'X5' CONDUIT, A, 706.05 | FT | COMPONENT | 055SD5 | SAND STONE 703.05 | TON | 703.05 | 0 | CERT
611E94900 | 8'X5' CONDUIT, A, 706.05 | FT | COMPONENT | 37504 | PORTLAND CEMENT TYPE 1 | TON | 701.04 | 0 | JCTL
611E94900 | 8'X5' CONDUIT, A, 706.05 | FT | COMPONENT | 37501 | PORTLAND CEMENT TYPE 1A | TON | 701.01 | 0 | JCTL
611E94901 | 8'X5' CONDUIT, A, 706.05, APP | FT | COMPONENT | 04263A | SAND & GRAVEL, 603 TYPE 2 GRADATION # 2 | TON | 703.11 | 0 | CERT
611E94901 | 8'X5' CONDUIT, A, 706.05, APP | FT | PRIMARY | 41433 | CERTIFIED REINFORCED CONC BOX SEC C1577 | FT | 706.05 S10 | 1 | CERT
611E94901 | 8'X5' CONDUIT, A, 706.05, APP | FT | COMPONENT | 47001 | JOINT WRAP/PIPE CULVERTS,SEWERS,DRAINS | FT | 603.02C877 | 0 | QPL
611E94901 | 8'X5' CONDUIT, A, 706.05, APP | FT | COMPONENT | 47014 | FLEXIBLE PLASTIC GASKETS | EACH | 706.14 | 0 | QPL
611E94901 | 8'X5' CONDUIT, A, 706.05, APP | FT | COMPONENT | 37501 | PORTLAND CEMENT TYPE 1A | TON | 701.01 | 0 | JCTL
611E94901 | 8'X5' CONDUIT, A, 706.05, APP | FT | COMPONENT | 37504 | PORTLAND CEMENT TYPE 1 | TON | 701.04 | 0 | JCTL
611E94901 | 8'X5' CONDUIT, A, 706.05, APP | FT | COMPONENT | 051SD5 | SAND, NATURAL 703.05 | TON | 703.05 | 0 | CERT
611E94901 | 8'X5' CONDUIT, A, 706.05, APP | FT | COMPONENT | 61501 | BITUMINOUS PIPE JOINT FILLER | GAL | 706.1 | 0 | QPL
611E94901 | 8'X5' CONDUIT, A, 706.05, APP | FT | COMPONENT | 031SD3 | SAND, NATURAL 703.03 | TON | 703.03 | 0 | CERT
611E94901 | 8'X5' CONDUIT, A, 706.05, APP | FT | COMPONENT | 021SD2 | SAND, NATURAL 703.02 | TON | 703.02 | 0 | CERT
611E94901 | 8'X5' CONDUIT, A, 706.05, APP | FT | COMPONENT | 035S3D | SAND STONE 703.03 | TON | 703.03 | 0 | CERT
611E94901 | 8'X5' CONDUIT, A, 706.05, APP | FT | COMPONENT | 42603 | SAND & GRAVEL, 603 TYPE 2 GRADATION # 1 | TON | 703.11 | 0 | CERT
611E94901 | 8'X5' CONDUIT, A, 706.05, APP | FT | COMPONENT | 055SD5 | SAND STONE 703.05 | TON | 703.05 | 0 | CERT
611E94901 | 8'X5' CONDUIT, A, 706.05, APP | FT | COMPONENT | 37507 | PORTLAND CEMENT MASONRY | LB | 701.07 | 0 | JCTL
611E94910 | 8'X6', TYPE A, 706.05 | FT | COMPONENT | 42603 | SAND & GRAVEL, 603 TYPE 2 GRADATION # 1 | TON | 703.11 | 0 | CERT
611E94910 | 8'X6', TYPE A, 706.05 | FT | COMPONENT | 031SD3 | SAND, NATURAL 703.03 | TON | 703.03 | 0 | CERT
611E94910 | 8'X6', TYPE A, 706.05 | FT | COMPONENT | 021SD2 | SAND, NATURAL 703.02 | TON | 703.02 | 0 | CERT
611E94910 | 8'X6', TYPE A, 706.05 | FT | COMPONENT | 47014 | FLEXIBLE PLASTIC GASKETS | EACH | 706.14 | 0 | QPL
611E94910 | 8'X6', TYPE A, 706.05 | FT | COMPONENT | 47001 | JOINT WRAP/PIPE CULVERTS,SEWERS,DRAINS | FT | 603.02C877 | 0 | QPL
611E94910 | 8'X6', TYPE A, 706.05 | FT | PRIMARY | 41433 | CERTIFIED REINFORCED CONC BOX SEC C1577 | FT | 706.05 S10 | 1 | CERT
611E94910 | 8'X6', TYPE A, 706.05 | FT | COMPONENT | 035S3D | SAND STONE 703.03 | TON | 703.03 | 0 | CERT
611E94910 | 8'X6', TYPE A, 706.05 | FT | COMPONENT | 61501 | BITUMINOUS PIPE JOINT FILLER | GAL | 706.1 | 0 | QPL
611E94910 | 8'X6', TYPE A, 706.05 | FT | COMPONENT | 04263A | SAND & GRAVEL, 603 TYPE 2 GRADATION # 2 | TON | 703.11 | 0 | CERT
611E94910 | 8'X6', TYPE A, 706.05 | FT | COMPONENT | 051SD5 | SAND, NATURAL 703.05 | TON | 703.05 | 0 | CERT
611E94910 | 8'X6', TYPE A, 706.05 | FT | COMPONENT | 055SD5 | SAND STONE 703.05 | TON | 703.05 | 0 | CERT
611E94910 | 8'X6', TYPE A, 706.05 | FT | COMPONENT | 37504 | PORTLAND CEMENT TYPE 1 | TON | 701.04 | 0 | JCTL
611E94910 | 8'X6', TYPE A, 706.05 | FT | COMPONENT | 37507 | PORTLAND CEMENT MASONRY | LB | 701.07 | 0 | JCTL
611E94910 | 8'X6', TYPE A, 706.05 | FT | COMPONENT | 37501 | PORTLAND CEMENT TYPE 1A | TON | 701.01 | 0 | JCTL
611E94911 | 8'X6' TYPE A, 706.05, APP | FT | COMPONENT | 61501 | BITUMINOUS PIPE JOINT FILLER | GAL | 706.1 | 0 | QPL
611E94911 | 8'X6' TYPE A, 706.05, APP | FT | COMPONENT | 37501 | PORTLAND CEMENT TYPE 1A | TON | 701.01 | 0 | JCTL
611E94911 | 8'X6' TYPE A, 706.05, APP | FT | COMPONENT | 47001 | JOINT WRAP/PIPE CULVERTS,SEWERS,DRAINS | FT | 603.02C877 | 0 | QPL
611E94911 | 8'X6' TYPE A, 706.05, APP | FT | PRIMARY | 41433 | CERTIFIED REINFORCED CONC BOX SEC C1577 | FT | 706.05 S10 | 1 | CERT
611E94911 | 8'X6' TYPE A, 706.05, APP | FT | COMPONENT | 031SD3 | SAND, NATURAL 703.03 | TON | 703.03 | 0 | CERT
611E94911 | 8'X6' TYPE A, 706.05, APP | FT | COMPONENT | 021SD2 | SAND, NATURAL 703.02 | TON | 703.02 | 0 | CERT
611E94911 | 8'X6' TYPE A, 706.05, APP | FT | COMPONENT | 035S3D | SAND STONE 703.03 | TON | 703.03 | 0 | CERT
611E94911 | 8'X6' TYPE A, 706.05, APP | FT | COMPONENT | 47014 | FLEXIBLE PLASTIC GASKETS | EACH | 706.14 | 0 | QPL
611E94911 | 8'X6' TYPE A, 706.05, APP | FT | COMPONENT | 04263A | SAND & GRAVEL, 603 TYPE 2 GRADATION # 2 | TON | 703.11 | 0 | CERT
611E94911 | 8'X6' TYPE A, 706.05, APP | FT | COMPONENT | 051SD5 | SAND, NATURAL 703.05 | TON | 703.05 | 0 | CERT
611E94911 | 8'X6' TYPE A, 706.05, APP | FT | COMPONENT | 055SD5 | SAND STONE 703.05 | TON | 703.05 | 0 | CERT
611E94911 | 8'X6' TYPE A, 706.05, APP | FT | COMPONENT | 37504 | PORTLAND CEMENT TYPE 1 | TON | 701.04 | 0 | JCTL
611E94911 | 8'X6' TYPE A, 706.05, APP | FT | COMPONENT | 37507 | PORTLAND CEMENT MASONRY | LB | 701.07 | 0 | JCTL
611E94911 | 8'X6' TYPE A, 706.05, APP | FT | COMPONENT | 42603 | SAND & GRAVEL, 603 TYPE 2 GRADATION # 1 | TON | 703.11 | 0 | CERT
611E94920 | 8'X7' TYPE A, 706.05 | FT | COMPONENT | 37501 | PORTLAND CEMENT TYPE 1A | TON | 701.01 | 0 | JCTL
611E94920 | 8'X7' TYPE A, 706.05 | FT | COMPONENT | 37507 | PORTLAND CEMENT MASONRY | LB | 701.07 | 0 | JCTL
611E94920 | 8'X7' TYPE A, 706.05 | FT | COMPONENT | 055SD5 | SAND STONE 703.05 | TON | 703.05 | 0 | CERT
611E94920 | 8'X7' TYPE A, 706.05 | FT | PRIMARY | 41433 | CERTIFIED REINFORCED CONC BOX SEC C1577 | FT | 706.05 S10 | 1 | CERT
611E94920 | 8'X7' TYPE A, 706.05 | FT | COMPONENT | 42603 | SAND & GRAVEL, 603 TYPE 2 GRADATION # 1 | TON | 703.11 | 0 | CERT
611E94920 | 8'X7' TYPE A, 706.05 | FT | COMPONENT | 04263A | SAND & GRAVEL, 603 TYPE 2 GRADATION # 2 | TON | 703.11 | 0 | CERT
611E94920 | 8'X7' TYPE A, 706.05 | FT | COMPONENT | 051SD5 | SAND, NATURAL 703.05 | TON | 703.05 | 0 | CERT
611E94920 | 8'X7' TYPE A, 706.05 | FT | COMPONENT | 47014 | FLEXIBLE PLASTIC GASKETS | EACH | 706.14 | 0 | QPL
611E94920 | 8'X7' TYPE A, 706.05 | FT | COMPONENT | 47001 | JOINT WRAP/PIPE CULVERTS,SEWERS,DRAINS | FT | 603.02C877 | 0 | QPL
611E94920 | 8'X7' TYPE A, 706.05 | FT | COMPONENT | 035S3D | SAND STONE 703.03 | TON | 703.03 | 0 | CERT
611E94920 | 8'X7' TYPE A, 706.05 | FT | COMPONENT | 021SD2 | SAND, NATURAL 703.02 | TON | 703.02 | 0 | CERT
611E94920 | 8'X7' TYPE A, 706.05 | FT | COMPONENT | 031SD3 | SAND, NATURAL 703.03 | TON | 703.03 | 0 | CERT
611E94920 | 8'X7' TYPE A, 706.05 | FT | COMPONENT | 61501 | BITUMINOUS PIPE JOINT FILLER | GAL | 706.1 | 0 | QPL
611E94920 | 8'X7' TYPE A, 706.05 | FT | COMPONENT | 37504 | PORTLAND CEMENT TYPE 1 | TON | 701.04 | 0 | JCTL
611E94921 | 8'X7' TYPE A, 706.05, APP | FT | COMPONENT | 47014 | FLEXIBLE PLASTIC GASKETS | EACH | 706.14 | 0 | QPL
611E94921 | 8'X7' TYPE A, 706.05, APP | FT | COMPONENT | 61501 | BITUMINOUS PIPE JOINT FILLER | GAL | 706.1 | 0 | QPL
611E94921 | 8'X7' TYPE A, 706.05, APP | FT | COMPONENT | 035S3D | SAND STONE 703.03 | TON | 703.03 | 0 | CERT
611E94921 | 8'X7' TYPE A, 706.05, APP | FT | COMPONENT | 42603 | SAND & GRAVEL, 603 TYPE 2 GRADATION # 1 | TON | 703.11 | 0 | CERT
611E94921 | 8'X7' TYPE A, 706.05, APP | FT | COMPONENT | 04263A | SAND & GRAVEL, 603 TYPE 2 GRADATION # 2 | TON | 703.11 | 0 | CERT
611E94921 | 8'X7' TYPE A, 706.05, APP | FT | COMPONENT | 051SD5 | SAND, NATURAL 703.05 | TON | 703.05 | 0 | CERT
611E94921 | 8'X7' TYPE A, 706.05, APP | FT | COMPONENT | 055SD5 | SAND STONE 703.05 | TON | 703.05 | 0 | CERT
611E94921 | 8'X7' TYPE A, 706.05, APP | FT | COMPONENT | 031SD3 | SAND, NATURAL 703.03 | TON | 703.03 | 0 | CERT
611E94921 | 8'X7' TYPE A, 706.05, APP | FT | COMPONENT | 37507 | PORTLAND CEMENT MASONRY | LB | 701.07 | 0 | JCTL
611E94921 | 8'X7' TYPE A, 706.05, APP | FT | PRIMARY | 41433 | CERTIFIED REINFORCED CONC BOX SEC C1577 | FT | 706.05 S10 | 1 | CERT
611E94921 | 8'X7' TYPE A, 706.05, APP | FT | COMPONENT | 47001 | JOINT WRAP/PIPE CULVERTS,SEWERS,DRAINS | FT | 603.02C877 | 0 | QPL
611E94921 | 8'X7' TYPE A, 706.05, APP | FT | COMPONENT | 37501 | PORTLAND CEMENT TYPE 1A | TON | 701.01 | 0 | JCTL
611E94921 | 8'X7' TYPE A, 706.05, APP | FT | COMPONENT | 37504 | PORTLAND CEMENT TYPE 1 | TON | 701.04 | 0 | JCTL
611E94921 | 8'X7' TYPE A, 706.05, APP | FT | COMPONENT | 021SD2 | SAND, NATURAL 703.02 | TON | 703.02 | 0 | CERT
611E94940 | 9'X6' TYPE A, 706.05 | FT | COMPONENT | 42603 | SAND & GRAVEL, 603 TYPE 2 GRADATION # 1 | TON | 703.11 | 0 | CERT
611E94940 | 9'X6' TYPE A, 706.05 | FT | COMPONENT | 055SD5 | SAND STONE 703.05 | TON | 703.05 | 0 | CERT
611E94940 | 9'X6' TYPE A, 706.05 | FT | COMPONENT | 051SD5 | SAND, NATURAL 703.05 | TON | 703.05 | 0 | CERT
611E94940 | 9'X6' TYPE A, 706.05 | FT | PRIMARY | 41433 | CERTIFIED REINFORCED CONC BOX SEC C1577 | FT | 706.05 S10 | 1 | CERT
611E94940 | 9'X6' TYPE A, 706.05 | FT | COMPONENT | 47001 | JOINT WRAP/PIPE CULVERTS,SEWERS,DRAINS | FT | 603.02C877 | 0 | QPL
611E94940 | 9'X6' TYPE A, 706.05 | FT | COMPONENT | 47014 | FLEXIBLE PLASTIC GASKETS | EACH | 706.14 | 0 | QPL
611E94940 | 9'X6' TYPE A, 706.05 | FT | COMPONENT | 61501 | BITUMINOUS PIPE JOINT FILLER | GAL | 706.1 | 0 | QPL
611E94940 | 9'X6' TYPE A, 706.05 | FT | COMPONENT | 021SD2 | SAND, NATURAL 703.02 | TON | 703.02 | 0 | CERT
611E94941 | 9'X6' TYPE A, 706.05, APP | FT | COMPONENT | 021SD2 | SAND, NATURAL 703.02 | TON | 703.02 | 0 | CERT
611E94941 | 9'X6' TYPE A, 706.05, APP | FT | COMPONENT | 47014 | FLEXIBLE PLASTIC GASKETS | EACH | 706.14 | 0 | QPL
611E94941 | 9'X6' TYPE A, 706.05, APP | FT | PRIMARY | 41433 | CERTIFIED REINFORCED CONC BOX SEC C1577 | FT | 706.05 S10 | 1 | CERT
611E94941 | 9'X6' TYPE A, 706.05, APP | FT | COMPONENT | 055SD5 | SAND STONE 703.05 | TON | 703.05 | 0 | CERT
611E94941 | 9'X6' TYPE A, 706.05, APP | FT | COMPONENT | 051SD5 | SAND, NATURAL 703.05 | TON | 703.05 | 0 | CERT
611E94941 | 9'X6' TYPE A, 706.05, APP | FT | COMPONENT | 42603 | SAND & GRAVEL, 603 TYPE 2 GRADATION # 1 | TON | 703.11 | 0 | CERT
611E94941 | 9'X6' TYPE A, 706.05, APP | FT | COMPONENT | 61501 | BITUMINOUS PIPE JOINT FILLER | GAL | 706.1 | 0 | QPL
611E94941 | 9'X6' TYPE A, 706.05, APP | FT | COMPONENT | 47001 | JOINT WRAP/PIPE CULVERTS,SEWERS,DRAINS | FT | 603.02C877 | 0 | QPL
611E94980 | 10'X4' CONDUIT, TYPE A, 706.05 | FT | COMPONENT | 37507 | PORTLAND CEMENT MASONRY | LB | 701.07 | 0 | JCTL
611E94980 | 10'X4' CONDUIT, TYPE A, 706.05 | FT | COMPONENT | 47014 | FLEXIBLE PLASTIC GASKETS | EACH | 706.14 | 0 | QPL
611E94980 | 10'X4' CONDUIT, TYPE A, 706.05 | FT | COMPONENT | 021SD2 | SAND, NATURAL 703.02 | TON | 703.02 | 0 | CERT
611E94980 | 10'X4' CONDUIT, TYPE A, 706.05 | FT | COMPONENT | 035S3D | SAND STONE 703.03 | TON | 703.03 | 0 | CERT
611E94980 | 10'X4' CONDUIT, TYPE A, 706.05 | FT | COMPONENT | 47001 | JOINT WRAP/PIPE CULVERTS,SEWERS,DRAINS | FT | 603.02C877 | 0 | QPL
611E94980 | 10'X4' CONDUIT, TYPE A, 706.05 | FT | COMPONENT | 37501 | PORTLAND CEMENT TYPE 1A | TON | 701.01 | 0 | JCTL
611E94980 | 10'X4' CONDUIT, TYPE A, 706.05 | FT | COMPONENT | 42603 | SAND & GRAVEL, 603 TYPE 2 GRADATION # 1 | TON | 703.11 | 0 | CERT
611E94980 | 10'X4' CONDUIT, TYPE A, 706.05 | FT | COMPONENT | 051SD5 | SAND, NATURAL 703.05 | TON | 703.05 | 0 | CERT
611E94980 | 10'X4' CONDUIT, TYPE A, 706.05 | FT | COMPONENT | 055SD5 | SAND STONE 703.05 | TON | 703.05 | 0 | CERT
611E94980 | 10'X4' CONDUIT, TYPE A, 706.05 | FT | COMPONENT | 37504 | PORTLAND CEMENT TYPE 1 | TON | 701.04 | 0 | JCTL
611E94980 | 10'X4' CONDUIT, TYPE A, 706.05 | FT | PRIMARY | 41433 | CERTIFIED REINFORCED CONC BOX SEC C1577 | FT | 706.05 S10 | 1 | CERT
611E94980 | 10'X4' CONDUIT, TYPE A, 706.05 | FT | COMPONENT | 61501 | BITUMINOUS PIPE JOINT FILLER | GAL | 706.1 | 0 | QPL
611E94980 | 10'X4' CONDUIT, TYPE A, 706.05 | FT | COMPONENT | 031SD3 | SAND, NATURAL 703.03 | TON | 703.03 | 0 | CERT
611E94981 | 10'X4' CONDUIT, TYPE A, 706.05, APP | FT | COMPONENT | 031SD3 | SAND, NATURAL 703.03 | TON | 703.03 | 0 | CERT
611E94981 | 10'X4' CONDUIT, TYPE A, 706.05, APP | FT | COMPONENT | 42603 | SAND & GRAVEL, 603 TYPE 2 GRADATION # 1 | TON | 703.11 | 0 | CERT
611E94981 | 10'X4' CONDUIT, TYPE A, 706.05, APP | FT | PRIMARY | 41433 | CERTIFIED REINFORCED CONC BOX SEC C1577 | FT | 706.05 S10 | 1 | CERT
611E94981 | 10'X4' CONDUIT, TYPE A, 706.05, APP | FT | COMPONENT | 47014 | FLEXIBLE PLASTIC GASKETS | EACH | 706.14 | 0 | QPL
611E94981 | 10'X4' CONDUIT, TYPE A, 706.05, APP | FT | COMPONENT | 021SD2 | SAND, NATURAL 703.02 | TON | 703.02 | 0 | CERT
611E94981 | 10'X4' CONDUIT, TYPE A, 706.05, APP | FT | COMPONENT | 035S3D | SAND STONE 703.03 | TON | 703.03 | 0 | CERT
611E94981 | 10'X4' CONDUIT, TYPE A, 706.05, APP | FT | COMPONENT | 47001 | JOINT WRAP/PIPE CULVERTS,SEWERS,DRAINS | FT | 603.02C877 | 0 | QPL
611E94981 | 10'X4' CONDUIT, TYPE A, 706.05, APP | FT | COMPONENT | 04263A | SAND & GRAVEL, 603 TYPE 2 GRADATION # 2 | TON | 703.11 | 0 | CERT
611E94981 | 10'X4' CONDUIT, TYPE A, 706.05, APP | FT | COMPONENT | 051SD5 | SAND, NATURAL 703.05 | TON | 703.05 | 0 | CERT
611E94981 | 10'X4' CONDUIT, TYPE A, 706.05, APP | FT | COMPONENT | 055SD5 | SAND STONE 703.05 | TON | 703.05 | 0 | CERT
611E94981 | 10'X4' CONDUIT, TYPE A, 706.05, APP | FT | COMPONENT | 37504 | PORTLAND CEMENT TYPE 1 | TON | 701.04 | 0 | JCTL
611E94981 | 10'X4' CONDUIT, TYPE A, 706.05, APP | FT | COMPONENT | 61501 | BITUMINOUS PIPE JOINT FILLER | GAL | 706.1 | 0 | QPL
611E95000 | 10'X5' CONDUIT, A, 706.05 | FT | COMPONENT | 055SD5 | SAND STONE 703.05 | TON | 703.05 | 0 | CERT
611E95000 | 10'X5' CONDUIT, A, 706.05 | FT | COMPONENT | 47014 | FLEXIBLE PLASTIC GASKETS | EACH | 706.14 | 0 | QPL
611E95000 | 10'X5' CONDUIT, A, 706.05 | FT | COMPONENT | 37504 | PORTLAND CEMENT TYPE 1 | TON | 701.04 | 0 | JCTL
611E95000 | 10'X5' CONDUIT, A, 706.05 | FT | COMPONENT | 04263A | SAND & GRAVEL, 603 TYPE 2 GRADATION # 2 | TON | 703.11 | 0 | CERT
611E95000 | 10'X5' CONDUIT, A, 706.05 | FT | COMPONENT | 42603 | SAND & GRAVEL, 603 TYPE 2 GRADATION # 1 | TON | 703.11 | 0 | CERT
611E95000 | 10'X5' CONDUIT, A, 706.05 | FT | COMPONENT | 04163A | SAND, 603 TYPE 2 GRADATION #2 | TON | 703.11 | 0 | CERT
611E95000 | 10'X5' CONDUIT, A, 706.05 | FT | COMPONENT | 41603 | SAND, 603 TYPE 2 GRADATION #1 | TON | 703.11 | 0 | CERT
611E95000 | 10'X5' CONDUIT, A, 706.05 | FT | COMPONENT | 47001 | JOINT WRAP/PIPE CULVERTS,SEWERS,DRAINS | FT | 603.02C877 | 0 | QPL
611E95000 | 10'X5' CONDUIT, A, 706.05 | FT | COMPONENT | 021SD2 | SAND, NATURAL 703.02 | TON | 703.02 | 0 | CERT
611E95000 | 10'X5' CONDUIT, A, 706.05 | FT | COMPONENT | 031SD3 | SAND, NATURAL 703.03 | TON | 703.03 | 0 | CERT
611E95000 | 10'X5' CONDUIT, A, 706.05 | FT | COMPONENT | 37507 | PORTLAND CEMENT MASONRY | LB | 701.07 | 0 | JCTL
611E95000 | 10'X5' CONDUIT, A, 706.05 | FT | PRIMARY | 41433 | CERTIFIED REINFORCED CONC BOX SEC C1577 | FT | 706.05 S10 | 1 | CERT
611E95000 | 10'X5' CONDUIT, A, 706.05 | FT | COMPONENT | 61501 | BITUMINOUS PIPE JOINT FILLER | GAL | 706.1 | 0 | QPL
611E95000 | 10'X5' CONDUIT, A, 706.05 | FT | COMPONENT | 035S3D | SAND STONE 703.03 | TON | 703.03 | 0 | CERT
611E95000 | 10'X5' CONDUIT, A, 706.05 | FT | COMPONENT | 051SD5 | SAND, NATURAL 703.05 | TON | 703.05 | 0 | CERT
611E95000 | 10'X5' CONDUIT, A, 706.05 | FT | COMPONENT | 37501 | PORTLAND CEMENT TYPE 1A | TON | 701.01 | 0 | JCTL
611E95001 | 10'X5' CONDUIT, A, 706.05,APP | FT | COMPONENT | 37501 | PORTLAND CEMENT TYPE 1A | TON | 701.01 | 0 | JCTL
611E95001 | 10'X5' CONDUIT, A, 706.05,APP | FT | COMPONENT | 055SD5 | SAND STONE 703.05 | TON | 703.05 | 0 | CERT
611E95001 | 10'X5' CONDUIT, A, 706.05,APP | FT | COMPONENT | 051SD5 | SAND, NATURAL 703.05 | TON | 703.05 | 0 | CERT
611E95001 | 10'X5' CONDUIT, A, 706.05,APP | FT | COMPONENT | 04263A | SAND & GRAVEL, 603 TYPE 2 GRADATION # 2 | TON | 703.11 | 0 | CERT
611E95001 | 10'X5' CONDUIT, A, 706.05,APP | FT | COMPONENT | 42603 | SAND & GRAVEL, 603 TYPE 2 GRADATION # 1 | TON | 703.11 | 0 | CERT
611E95001 | 10'X5' CONDUIT, A, 706.05,APP | FT | COMPONENT | 035S3D | SAND STONE 703.03 | TON | 703.03 | 0 | CERT
611E95001 | 10'X5' CONDUIT, A, 706.05,APP | FT | COMPONENT | 37504 | PORTLAND CEMENT TYPE 1 | TON | 701.04 | 0 | JCTL
611E95001 | 10'X5' CONDUIT, A, 706.05,APP | FT | COMPONENT | 021SD2 | SAND, NATURAL 703.02 | TON | 703.02 | 0 | CERT
611E95001 | 10'X5' CONDUIT, A, 706.05,APP | FT | COMPONENT | 031SD3 | SAND, NATURAL 703.03 | TON | 703.03 | 0 | CERT
611E95001 | 10'X5' CONDUIT, A, 706.05,APP | FT | COMPONENT | 61501 | BITUMINOUS PIPE JOINT FILLER | GAL | 706.1 | 0 | QPL
611E95001 | 10'X5' CONDUIT, A, 706.05,APP | FT | COMPONENT | 47014 | FLEXIBLE PLASTIC GASKETS | EACH | 706.14 | 0 | QPL
611E95001 | 10'X5' CONDUIT, A, 706.05,APP | FT | PRIMARY | 41433 | CERTIFIED REINFORCED CONC BOX SEC C1577 | FT | 706.05 S10 | 1 | CERT
611E95001 | 10'X5' CONDUIT, A, 706.05,APP | FT | COMPONENT | 37507 | PORTLAND CEMENT MASONRY | LB | 701.07 | 0 | JCTL
611E95001 | 10'X5' CONDUIT, A, 706.05,APP | FT | COMPONENT | 47001 | JOINT WRAP/PIPE CULVERTS,SEWERS,DRAINS | FT | 603.02C877 | 0 | QPL
611E95200 | 10'X6' CONDUIT, A, 706.05 | FT | COMPONENT | 055SD5 | SAND STONE 703.05 | TON | 703.05 | 0 | CERT
611E95200 | 10'X6' CONDUIT, A, 706.05 | FT | COMPONENT | 37504 | PORTLAND CEMENT TYPE 1 | TON | 701.04 | 0 | JCTL
611E95200 | 10'X6' CONDUIT, A, 706.05 | FT | PRIMARY | 41433 | CERTIFIED REINFORCED CONC BOX SEC C1577 | FT | 706.05 S10 | 1 | CERT
611E95200 | 10'X6' CONDUIT, A, 706.05 | FT | COMPONENT | 47001 | JOINT WRAP/PIPE CULVERTS,SEWERS,DRAINS | FT | 603.02C877 | 0 | QPL
611E95200 | 10'X6' CONDUIT, A, 706.05 | FT | COMPONENT | 47014 | FLEXIBLE PLASTIC GASKETS | EACH | 706.14 | 0 | QPL
611E95200 | 10'X6' CONDUIT, A, 706.05 | FT | COMPONENT | 61501 | BITUMINOUS PIPE JOINT FILLER | GAL | 706.1 | 0 | QPL
611E95200 | 10'X6' CONDUIT, A, 706.05 | FT | COMPONENT | 37501 | PORTLAND CEMENT TYPE 1A | TON | 701.01 | 0 | JCTL
611E95200 | 10'X6' CONDUIT, A, 706.05 | FT | COMPONENT | 021SD2 | SAND, NATURAL 703.02 | TON | 703.02 | 0 | CERT
611E95200 | 10'X6' CONDUIT, A, 706.05 | FT | COMPONENT | 035S3D | SAND STONE 703.03 | TON | 703.03 | 0 | CERT
611E95200 | 10'X6' CONDUIT, A, 706.05 | FT | COMPONENT | 42603 | SAND & GRAVEL, 603 TYPE 2 GRADATION # 1 | TON | 703.11 | 0 | CERT
611E95200 | 10'X6' CONDUIT, A, 706.05 | FT | COMPONENT | 04263A | SAND & GRAVEL, 603 TYPE 2 GRADATION # 2 | TON | 703.11 | 0 | CERT
611E95200 | 10'X6' CONDUIT, A, 706.05 | FT | COMPONENT | 37507 | PORTLAND CEMENT MASONRY | LB | 701.07 | 0 | JCTL
611E95200 | 10'X6' CONDUIT, A, 706.05 | FT | COMPONENT | 031SD3 | SAND, NATURAL 703.03 | TON | 703.03 | 0 | CERT
611E95200 | 10'X6' CONDUIT, A, 706.05 | FT | COMPONENT | 051SD5 | SAND, NATURAL 703.05 | TON | 703.05 | 0 | CERT
611E95201 | 10'X6' CONDUIT, A, 706.05,APP | FT | COMPONENT | 37507 | PORTLAND CEMENT MASONRY | LB | 701.07 | 0 | JCTL
611E95201 | 10'X6' CONDUIT, A, 706.05,APP | FT | COMPONENT | 021SD2 | SAND, NATURAL 703.02 | TON | 703.02 | 0 | CERT
611E95201 | 10'X6' CONDUIT, A, 706.05,APP | FT | PRIMARY | 41433 | CERTIFIED REINFORCED CONC BOX SEC C1577 | FT | 706.05 S10 | 1 | CERT
611E95201 | 10'X6' CONDUIT, A, 706.05,APP | FT | COMPONENT | 47001 | JOINT WRAP/PIPE CULVERTS,SEWERS,DRAINS | FT | 603.02C877 | 0 | QPL
611E95201 | 10'X6' CONDUIT, A, 706.05,APP | FT | COMPONENT | 47014 | FLEXIBLE PLASTIC GASKETS | EACH | 706.14 | 0 | QPL
611E95201 | 10'X6' CONDUIT, A, 706.05,APP | FT | COMPONENT | 61501 | BITUMINOUS PIPE JOINT FILLER | GAL | 706.1 | 0 | QPL
611E95201 | 10'X6' CONDUIT, A, 706.05,APP | FT | COMPONENT | 031SD3 | SAND, NATURAL 703.03 | TON | 703.03 | 0 | CERT
611E95201 | 10'X6' CONDUIT, A, 706.05,APP | FT | COMPONENT | 37501 | PORTLAND CEMENT TYPE 1A | TON | 701.01 | 0 | JCTL
611E95201 | 10'X6' CONDUIT, A, 706.05,APP | FT | COMPONENT | 035S3D | SAND STONE 703.03 | TON | 703.03 | 0 | CERT
611E95201 | 10'X6' CONDUIT, A, 706.05,APP | FT | COMPONENT | 42603 | SAND & GRAVEL, 603 TYPE 2 GRADATION # 1 | TON | 703.11 | 0 | CERT
611E95201 | 10'X6' CONDUIT, A, 706.05,APP | FT | COMPONENT | 04263A | SAND & GRAVEL, 603 TYPE 2 GRADATION # 2 | TON | 703.11 | 0 | CERT
611E95201 | 10'X6' CONDUIT, A, 706.05,APP | FT | COMPONENT | 051SD5 | SAND, NATURAL 703.05 | TON | 703.05 | 0 | CERT
611E95201 | 10'X6' CONDUIT, A, 706.05,APP | FT | COMPONENT | 055SD5 | SAND STONE 703.05 | TON | 703.05 | 0 | CERT
611E95201 | 10'X6' CONDUIT, A, 706.05,APP | FT | COMPONENT | 37504 | PORTLAND CEMENT TYPE 1 | TON | 701.04 | 0 | JCTL
611E95400 | 10'X7' CONDUIT, A, 706.05 | FT | COMPONENT | 031SD3 | SAND, NATURAL 703.03 | TON | 703.03 | 0 | CERT
611E95400 | 10'X7' CONDUIT, A, 706.05 | FT | COMPONENT | 37504 | PORTLAND CEMENT TYPE 1 | TON | 701.04 | 0 | JCTL
611E95400 | 10'X7' CONDUIT, A, 706.05 | FT | PRIMARY | 41433 | CERTIFIED REINFORCED CONC BOX SEC C1577 | FT | 706.05 S10 | 1 | CERT
611E95400 | 10'X7' CONDUIT, A, 706.05 | FT | COMPONENT | 47001 | JOINT WRAP/PIPE CULVERTS,SEWERS,DRAINS | FT | 603.02C877 | 0 | QPL
611E95400 | 10'X7' CONDUIT, A, 706.05 | FT | COMPONENT | 47014 | FLEXIBLE PLASTIC GASKETS | EACH | 706.14 | 0 | QPL
611E95400 | 10'X7' CONDUIT, A, 706.05 | FT | COMPONENT | 021SD2 | SAND, NATURAL 703.02 | TON | 703.02 | 0 | CERT
611E95400 | 10'X7' CONDUIT, A, 706.05 | FT | COMPONENT | 035S3D | SAND STONE 703.03 | TON | 703.03 | 0 | CERT
611E95400 | 10'X7' CONDUIT, A, 706.05 | FT | COMPONENT | 37507 | PORTLAND CEMENT MASONRY | LB | 701.07 | 0 | JCTL
611E95400 | 10'X7' CONDUIT, A, 706.05 | FT | COMPONENT | 42603 | SAND & GRAVEL, 603 TYPE 2 GRADATION # 1 | TON | 703.11 | 0 | CERT
611E95400 | 10'X7' CONDUIT, A, 706.05 | FT | COMPONENT | 04263A | SAND & GRAVEL, 603 TYPE 2 GRADATION # 2 | TON | 703.11 | 0 | CERT
611E95400 | 10'X7' CONDUIT, A, 706.05 | FT | COMPONENT | 051SD5 | SAND, NATURAL 703.05 | TON | 703.05 | 0 | CERT
611E95400 | 10'X7' CONDUIT, A, 706.05 | FT | COMPONENT | 055SD5 | SAND STONE 703.05 | TON | 703.05 | 0 | CERT
611E95400 | 10'X7' CONDUIT, A, 706.05 | FT | COMPONENT | 61501 | BITUMINOUS PIPE JOINT FILLER | GAL | 706.1 | 0 | QPL
611E95400 | 10'X7' CONDUIT, A, 706.05 | FT | COMPONENT | 37501 | PORTLAND CEMENT TYPE 1A | TON | 701.01 | 0 | JCTL
611E95401 | 10'X7' CONDUIT, A, 706.05,APP | FT | COMPONENT | 055SD5 | SAND STONE 703.05 | TON | 703.05 | 0 | CERT
611E95401 | 10'X7' CONDUIT, A, 706.05,APP | FT | COMPONENT | 37501 | PORTLAND CEMENT TYPE 1A | TON | 701.01 | 0 | JCTL
611E95401 | 10'X7' CONDUIT, A, 706.05,APP | FT | COMPONENT | 47001 | JOINT WRAP/PIPE CULVERTS,SEWERS,DRAINS | FT | 603.02C877 | 0 | QPL
611E95401 | 10'X7' CONDUIT, A, 706.05,APP | FT | PRIMARY | 41433 | CERTIFIED REINFORCED CONC BOX SEC C1577 | FT | 706.05 S10 | 1 | CERT
611E95401 | 10'X7' CONDUIT, A, 706.05,APP | FT | COMPONENT | 61501 | BITUMINOUS PIPE JOINT FILLER | GAL | 706.1 | 0 | QPL
611E95401 | 10'X7' CONDUIT, A, 706.05,APP | FT | COMPONENT | 031SD3 | SAND, NATURAL 703.03 | TON | 703.03 | 0 | CERT
611E95401 | 10'X7' CONDUIT, A, 706.05,APP | FT | COMPONENT | 021SD2 | SAND, NATURAL 703.02 | TON | 703.02 | 0 | CERT
611E95401 | 10'X7' CONDUIT, A, 706.05,APP | FT | COMPONENT | 47014 | FLEXIBLE PLASTIC GASKETS | EACH | 706.14 | 0 | QPL
611E95401 | 10'X7' CONDUIT, A, 706.05,APP | FT | COMPONENT | 42603 | SAND & GRAVEL, 603 TYPE 2 GRADATION # 1 | TON | 703.11 | 0 | CERT
611E95401 | 10'X7' CONDUIT, A, 706.05,APP | FT | COMPONENT | 04263A | SAND & GRAVEL, 603 TYPE 2 GRADATION # 2 | TON | 703.11 | 0 | CERT
611E95401 | 10'X7' CONDUIT, A, 706.05,APP | FT | COMPONENT | 051SD5 | SAND, NATURAL 703.05 | TON | 703.05 | 0 | CERT
611E95401 | 10'X7' CONDUIT, A, 706.05,APP | FT | COMPONENT | 37504 | PORTLAND CEMENT TYPE 1 | TON | 701.04 | 0 | JCTL
611E95401 | 10'X7' CONDUIT, A, 706.05,APP | FT | COMPONENT | 37507 | PORTLAND CEMENT MASONRY | LB | 701.07 | 0 | JCTL
611E95401 | 10'X7' CONDUIT, A, 706.05,APP | FT | COMPONENT | 035S3D | SAND STONE 703.03 | TON | 703.03 | 0 | CERT
611E95500 | 10'X8' CONDUIT, A, 706.05 | FT | COMPONENT | 37504 | PORTLAND CEMENT TYPE 1 | TON | 701.04 | 0 | JCTL
611E95500 | 10'X8' CONDUIT, A, 706.05 | FT | COMPONENT | 61501 | BITUMINOUS PIPE JOINT FILLER | GAL | 706.1 | 0 | QPL
611E95500 | 10'X8' CONDUIT, A, 706.05 | FT | COMPONENT | 055SD5 | SAND STONE 703.05 | TON | 703.05 | 0 | CERT
611E95500 | 10'X8' CONDUIT, A, 706.05 | FT | PRIMARY | 41433 | CERTIFIED REINFORCED CONC BOX SEC C1577 | FT | 706.05 S10 | 1 | CERT
611E95500 | 10'X8' CONDUIT, A, 706.05 | FT | COMPONENT | 37501 | PORTLAND CEMENT TYPE 1A | TON | 701.01 | 0 | JCTL
611E95500 | 10'X8' CONDUIT, A, 706.05 | FT | COMPONENT | 37507 | PORTLAND CEMENT MASONRY | LB | 701.07 | 0 | JCTL
611E95500 | 10'X8' CONDUIT, A, 706.05 | FT | COMPONENT | 47001 | JOINT WRAP/PIPE CULVERTS,SEWERS,DRAINS | FT | 603.02C877 | 0 | QPL
611E95500 | 10'X8' CONDUIT, A, 706.05 | FT | COMPONENT | 04263A | SAND & GRAVEL, 603 TYPE 2 GRADATION # 2 | TON | 703.11 | 0 | CERT
611E95500 | 10'X8' CONDUIT, A, 706.05 | FT | COMPONENT | 051SD5 | SAND, NATURAL 703.05 | TON | 703.05 | 0 | CERT
611E95500 | 10'X8' CONDUIT, A, 706.05 | FT | COMPONENT | 031SD3 | SAND, NATURAL 703.03 | TON | 703.03 | 0 | CERT
611E95500 | 10'X8' CONDUIT, A, 706.05 | FT | COMPONENT | 021SD2 | SAND, NATURAL 703.02 | TON | 703.02 | 0 | CERT
611E95500 | 10'X8' CONDUIT, A, 706.05 | FT | COMPONENT | 035S3D | SAND STONE 703.03 | TON | 703.03 | 0 | CERT
611E95500 | 10'X8' CONDUIT, A, 706.05 | FT | COMPONENT | 42603 | SAND & GRAVEL, 603 TYPE 2 GRADATION # 1 | TON | 703.11 | 0 | CERT
611E95500 | 10'X8' CONDUIT, A, 706.05 | FT | COMPONENT | 47014 | FLEXIBLE PLASTIC GASKETS | EACH | 706.14 | 0 | QPL
611E95501 | 10'X8' CONDUIT, A, 706.05,APP | FT | COMPONENT | 47014 | FLEXIBLE PLASTIC GASKETS | EACH | 706.14 | 0 | QPL
611E95501 | 10'X8' CONDUIT, A, 706.05,APP | FT | COMPONENT | 37501 | PORTLAND CEMENT TYPE 1A | TON | 701.01 | 0 | JCTL
611E95501 | 10'X8' CONDUIT, A, 706.05,APP | FT | COMPONENT | 37507 | PORTLAND CEMENT MASONRY | LB | 701.07 | 0 | JCTL
611E95501 | 10'X8' CONDUIT, A, 706.05,APP | FT | COMPONENT | 021SD2 | SAND, NATURAL 703.02 | TON | 703.02 | 0 | CERT
611E95501 | 10'X8' CONDUIT, A, 706.05,APP | FT | COMPONENT | 031SD3 | SAND, NATURAL 703.03 | TON | 703.03 | 0 | CERT
611E95501 | 10'X8' CONDUIT, A, 706.05,APP | FT | COMPONENT | 61501 | BITUMINOUS PIPE JOINT FILLER | GAL | 706.1 | 0 | QPL
611E95501 | 10'X8' CONDUIT, A, 706.05,APP | FT | COMPONENT | 035S3D | SAND STONE 703.03 | TON | 703.03 | 0 | CERT
611E95501 | 10'X8' CONDUIT, A, 706.05,APP | FT | COMPONENT | 37504 | PORTLAND CEMENT TYPE 1 | TON | 701.04 | 0 | JCTL
611E95501 | 10'X8' CONDUIT, A, 706.05,APP | FT | PRIMARY | 41433 | CERTIFIED REINFORCED CONC BOX SEC C1577 | FT | 706.05 S10 | 1 | CERT
611E95501 | 10'X8' CONDUIT, A, 706.05,APP | FT | COMPONENT | 055SD5 | SAND STONE 703.05 | TON | 703.05 | 0 | CERT
611E95501 | 10'X8' CONDUIT, A, 706.05,APP | FT | COMPONENT | 051SD5 | SAND, NATURAL 703.05 | TON | 703.05 | 0 | CERT
611E95501 | 10'X8' CONDUIT, A, 706.05,APP | FT | COMPONENT | 04263A | SAND & GRAVEL, 603 TYPE 2 GRADATION # 2 | TON | 703.11 | 0 | CERT
611E95501 | 10'X8' CONDUIT, A, 706.05,APP | FT | COMPONENT | 42603 | SAND & GRAVEL, 603 TYPE 2 GRADATION # 1 | TON | 703.11 | 0 | CERT
611E95501 | 10'X8' CONDUIT, A, 706.05,APP | FT | COMPONENT | 47001 | JOINT WRAP/PIPE CULVERTS,SEWERS,DRAINS | FT | 603.02C877 | 0 | QPL
611E95520 | 10'X9' TYPE A, 706.05 | FT | PRIMARY | 41433 | CERTIFIED REINFORCED CONC BOX SEC C1577 | FT | 706.05 S10 | 1 | CERT
611E95520 | 10'X9' TYPE A, 706.05 | FT | COMPONENT | 61501 | BITUMINOUS PIPE JOINT FILLER | GAL | 706.1 | 0 | QPL
611E95520 | 10'X9' TYPE A, 706.05 | FT | COMPONENT | 37501 | PORTLAND CEMENT TYPE 1A | TON | 701.01 | 0 | JCTL
611E95520 | 10'X9' TYPE A, 706.05 | FT | COMPONENT | 37507 | PORTLAND CEMENT MASONRY | LB | 701.07 | 0 | JCTL
611E95520 | 10'X9' TYPE A, 706.05 | FT | COMPONENT | 47014 | FLEXIBLE PLASTIC GASKETS | EACH | 706.14 | 0 | QPL
611E95520 | 10'X9' TYPE A, 706.05 | FT | COMPONENT | 055SD5 | SAND STONE 703.05 | TON | 703.05 | 0 | CERT
611E95520 | 10'X9' TYPE A, 706.05 | FT | COMPONENT | 031SD3 | SAND, NATURAL 703.03 | TON | 703.03 | 0 | CERT
611E95520 | 10'X9' TYPE A, 706.05 | FT | COMPONENT | 04263A | SAND & GRAVEL, 603 TYPE 2 GRADATION # 2 | TON | 703.11 | 0 | CERT
611E95520 | 10'X9' TYPE A, 706.05 | FT | COMPONENT | 021SD2 | SAND, NATURAL 703.02 | TON | 703.02 | 0 | CERT
611E95520 | 10'X9' TYPE A, 706.05 | FT | COMPONENT | 035S3D | SAND STONE 703.03 | TON | 703.03 | 0 | CERT
611E95520 | 10'X9' TYPE A, 706.05 | FT | COMPONENT | 47001 | JOINT WRAP/PIPE CULVERTS,SEWERS,DRAINS | FT | 603.02C877 | 0 | QPL
611E95520 | 10'X9' TYPE A, 706.05 | FT | COMPONENT | 051SD5 | SAND, NATURAL 703.05 | TON | 703.05 | 0 | CERT
611E95520 | 10'X9' TYPE A, 706.05 | FT | COMPONENT | 42603 | SAND & GRAVEL, 603 TYPE 2 GRADATION # 1 | TON | 703.11 | 0 | CERT
611E95520 | 10'X9' TYPE A, 706.05 | FT | COMPONENT | 37504 | PORTLAND CEMENT TYPE 1 | TON | 701.04 | 0 | JCTL
611E95521 | 10'X9' TYPE A, 706.05, APP | FT | COMPONENT | 47014 | FLEXIBLE PLASTIC GASKETS | EACH | 706.14 | 0 | QPL
611E95521 | 10'X9' TYPE A, 706.05, APP | FT | COMPONENT | 37507 | PORTLAND CEMENT MASONRY | LB | 701.07 | 0 | JCTL
611E95521 | 10'X9' TYPE A, 706.05, APP | FT | PRIMARY | 41433 | CERTIFIED REINFORCED CONC BOX SEC C1577 | FT | 706.05 S10 | 1 | CERT
611E95521 | 10'X9' TYPE A, 706.05, APP | FT | COMPONENT | 61501 | BITUMINOUS PIPE JOINT FILLER | GAL | 706.1 | 0 | QPL
611E95521 | 10'X9' TYPE A, 706.05, APP | FT | COMPONENT | 031SD3 | SAND, NATURAL 703.03 | TON | 703.03 | 0 | CERT
611E95521 | 10'X9' TYPE A, 706.05, APP | FT | COMPONENT | 055SD5 | SAND STONE 703.05 | TON | 703.05 | 0 | CERT
611E95521 | 10'X9' TYPE A, 706.05, APP | FT | COMPONENT | 37504 | PORTLAND CEMENT TYPE 1 | TON | 701.04 | 0 | JCTL
611E95521 | 10'X9' TYPE A, 706.05, APP | FT | COMPONENT | 04263A | SAND & GRAVEL, 603 TYPE 2 GRADATION # 2 | TON | 703.11 | 0 | CERT
611E95521 | 10'X9' TYPE A, 706.05, APP | FT | COMPONENT | 42603 | SAND & GRAVEL, 603 TYPE 2 GRADATION # 1 | TON | 703.11 | 0 | CERT
611E95521 | 10'X9' TYPE A, 706.05, APP | FT | COMPONENT | 035S3D | SAND STONE 703.03 | TON | 703.03 | 0 | CERT
611E95521 | 10'X9' TYPE A, 706.05, APP | FT | COMPONENT | 37501 | PORTLAND CEMENT TYPE 1A | TON | 701.01 | 0 | JCTL
611E95521 | 10'X9' TYPE A, 706.05, APP | FT | COMPONENT | 051SD5 | SAND, NATURAL 703.05 | TON | 703.05 | 0 | CERT
611E95521 | 10'X9' TYPE A, 706.05, APP | FT | COMPONENT | 47001 | JOINT WRAP/PIPE CULVERTS,SEWERS,DRAINS | FT | 603.02C877 | 0 | QPL
611E95521 | 10'X9' TYPE A, 706.05, APP | FT | COMPONENT | 021SD2 | SAND, NATURAL 703.02 | TON | 703.02 | 0 | CERT
611E95524 | 10'X10' TYPE A, 706.05 | FT | COMPONENT | 055SD5 | SAND STONE 703.05 | TON | 703.05 | 0 | CERT
611E95524 | 10'X10' TYPE A, 706.05 | FT | COMPONENT | 031SD3 | SAND, NATURAL 703.03 | TON | 703.03 | 0 | CERT
611E95524 | 10'X10' TYPE A, 706.05 | FT | COMPONENT | 47001 | JOINT WRAP/PIPE CULVERTS,SEWERS,DRAINS | FT | 603.02C877 | 0 | QPL
611E95524 | 10'X10' TYPE A, 706.05 | FT | COMPONENT | 47014 | FLEXIBLE PLASTIC GASKETS | EACH | 706.14 | 0 | QPL
611E95524 | 10'X10' TYPE A, 706.05 | FT | COMPONENT | 61501 | BITUMINOUS PIPE JOINT FILLER | GAL | 706.1 | 0 | QPL
611E95524 | 10'X10' TYPE A, 706.05 | FT | COMPONENT | 021SD2 | SAND, NATURAL 703.02 | TON | 703.02 | 0 | CERT
611E95524 | 10'X10' TYPE A, 706.05 | FT | PRIMARY | 41433 | CERTIFIED REINFORCED CONC BOX SEC C1577 | FT | 706.05 S10 | 1 | CERT
611E95524 | 10'X10' TYPE A, 706.05 | FT | COMPONENT | 035S3D | SAND STONE 703.03 | TON | 703.03 | 0 | CERT
611E95524 | 10'X10' TYPE A, 706.05 | FT | COMPONENT | 42603 | SAND & GRAVEL, 603 TYPE 2 GRADATION # 1 | TON | 703.11 | 0 | CERT
611E95524 | 10'X10' TYPE A, 706.05 | FT | COMPONENT | 04263A | SAND & GRAVEL, 603 TYPE 2 GRADATION # 2 | TON | 703.11 | 0 | CERT
611E95524 | 10'X10' TYPE A, 706.05 | FT | COMPONENT | 051SD5 | SAND, NATURAL 703.05 | TON | 703.05 | 0 | CERT
611E95524 | 10'X10' TYPE A, 706.05 | FT | COMPONENT | 37504 | PORTLAND CEMENT TYPE 1 | TON | 701.04 | 0 | JCTL
611E95525 | 10'X10' TYPE A, 706.05, APP | FT | COMPONENT | 47014 | FLEXIBLE PLASTIC GASKETS | EACH | 706.14 | 0 | QPL
611E95525 | 10'X10' TYPE A, 706.05, APP | FT | COMPONENT | 37504 | PORTLAND CEMENT TYPE 1 | TON | 701.04 | 0 | JCTL
611E95525 | 10'X10' TYPE A, 706.05, APP | FT | COMPONENT | 055SD5 | SAND STONE 703.05 | TON | 703.05 | 0 | CERT
611E95525 | 10'X10' TYPE A, 706.05, APP | FT | COMPONENT | 051SD5 | SAND, NATURAL 703.05 | TON | 703.05 | 0 | CERT
611E95525 | 10'X10' TYPE A, 706.05, APP | FT | COMPONENT | 04263A | SAND & GRAVEL, 603 TYPE 2 GRADATION # 2 | TON | 703.11 | 0 | CERT
611E95525 | 10'X10' TYPE A, 706.05, APP | FT | COMPONENT | 47001 | JOINT WRAP/PIPE CULVERTS,SEWERS,DRAINS | FT | 603.02C877 | 0 | QPL
611E95525 | 10'X10' TYPE A, 706.05, APP | FT | PRIMARY | 41433 | CERTIFIED REINFORCED CONC BOX SEC C1577 | FT | 706.05 S10 | 1 | CERT
611E95525 | 10'X10' TYPE A, 706.05, APP | FT | COMPONENT | 031SD3 | SAND, NATURAL 703.03 | TON | 703.03 | 0 | CERT
611E95525 | 10'X10' TYPE A, 706.05, APP | FT | COMPONENT | 021SD2 | SAND, NATURAL 703.02 | TON | 703.02 | 0 | CERT
611E95525 | 10'X10' TYPE A, 706.05, APP | FT | COMPONENT | 61501 | BITUMINOUS PIPE JOINT FILLER | GAL | 706.1 | 0 | QPL
611E95525 | 10'X10' TYPE A, 706.05, APP | FT | COMPONENT | 42603 | SAND & GRAVEL, 603 TYPE 2 GRADATION # 1 | TON | 703.11 | 0 | CERT
611E95525 | 10'X10' TYPE A, 706.05, APP | FT | COMPONENT | 035S3D | SAND STONE 703.03 | TON | 703.03 | 0 | CERT
611E95540 | 11'X4' CONDUIT, TYPE A, 706.05 | FT | COMPONENT | 37504 | PORTLAND CEMENT TYPE 1 | TON | 701.04 | 0 | JCTL
611E95540 | 11'X4' CONDUIT, TYPE A, 706.05 | FT | PRIMARY | 41433 | CERTIFIED REINFORCED CONC BOX SEC C1577 | FT | 706.05 S10 | 1 | CERT
611E95540 | 11'X4' CONDUIT, TYPE A, 706.05 | FT | COMPONENT | 47014 | FLEXIBLE PLASTIC GASKETS | EACH | 706.14 | 0 | QPL
611E95540 | 11'X4' CONDUIT, TYPE A, 706.05 | FT | COMPONENT | 61501 | BITUMINOUS PIPE JOINT FILLER | GAL | 706.1 | 0 | QPL
611E95540 | 11'X4' CONDUIT, TYPE A, 706.05 | FT | COMPONENT | 021SD2 | SAND, NATURAL 703.02 | TON | 703.02 | 0 | CERT
611E95540 | 11'X4' CONDUIT, TYPE A, 706.05 | FT | COMPONENT | 031SD3 | SAND, NATURAL 703.03 | TON | 703.03 | 0 | CERT
611E95540 | 11'X4' CONDUIT, TYPE A, 706.05 | FT | COMPONENT | 37507 | PORTLAND CEMENT MASONRY | LB | 701.07 | 0 | JCTL
611E95540 | 11'X4' CONDUIT, TYPE A, 706.05 | FT | COMPONENT | 42603 | SAND & GRAVEL, 603 TYPE 2 GRADATION # 1 | TON | 703.11 | 0 | CERT
611E95540 | 11'X4' CONDUIT, TYPE A, 706.05 | FT | COMPONENT | 04263A | SAND & GRAVEL, 603 TYPE 2 GRADATION # 2 | TON | 703.11 | 0 | CERT
611E95540 | 11'X4' CONDUIT, TYPE A, 706.05 | FT | COMPONENT | 051SD5 | SAND, NATURAL 703.05 | TON | 703.05 | 0 | CERT
611E95540 | 11'X4' CONDUIT, TYPE A, 706.05 | FT | COMPONENT | 055SD5 | SAND STONE 703.05 | TON | 703.05 | 0 | CERT
611E95540 | 11'X4' CONDUIT, TYPE A, 706.05 | FT | COMPONENT | 37501 | PORTLAND CEMENT TYPE 1A | TON | 701.01 | 0 | JCTL
611E95540 | 11'X4' CONDUIT, TYPE A, 706.05 | FT | COMPONENT | 035S3D | SAND STONE 703.03 | TON | 703.03 | 0 | CERT
611E95540 | 11'X4' CONDUIT, TYPE A, 706.05 | FT | COMPONENT | 47001 | JOINT WRAP/PIPE CULVERTS,SEWERS,DRAINS | FT | 603.02C877 | 0 | QPL
611E95541 | 11'X4' CONDUIT, TYPE A, APP | FT | COMPONENT | 37501 | PORTLAND CEMENT TYPE 1A | TON | 701.01 | 0 | JCTL
611E95541 | 11'X4' CONDUIT, TYPE A, APP | FT | COMPONENT | 035S3D | SAND STONE 703.03 | TON | 703.03 | 0 | CERT
611E95541 | 11'X4' CONDUIT, TYPE A, APP | FT | COMPONENT | 37507 | PORTLAND CEMENT MASONRY | LB | 701.07 | 0 | JCTL
611E95541 | 11'X4' CONDUIT, TYPE A, APP | FT | COMPONENT | 47014 | FLEXIBLE PLASTIC GASKETS | EACH | 706.14 | 0 | QPL
611E95541 | 11'X4' CONDUIT, TYPE A, APP | FT | COMPONENT | 61501 | BITUMINOUS PIPE JOINT FILLER | GAL | 706.1 | 0 | QPL
611E95541 | 11'X4' CONDUIT, TYPE A, APP | FT | COMPONENT | 021SD2 | SAND, NATURAL 703.02 | TON | 703.02 | 0 | CERT
611E95541 | 11'X4' CONDUIT, TYPE A, APP | FT | COMPONENT | 031SD3 | SAND, NATURAL 703.03 | TON | 703.03 | 0 | CERT
611E95541 | 11'X4' CONDUIT, TYPE A, APP | FT | COMPONENT | 055SD5 | SAND STONE 703.05 | TON | 703.05 | 0 | CERT
611E95541 | 11'X4' CONDUIT, TYPE A, APP | FT | PRIMARY | 41433 | CERTIFIED REINFORCED CONC BOX SEC C1577 | FT | 706.05 S10 | 1 | CERT
611E95541 | 11'X4' CONDUIT, TYPE A, APP | FT | COMPONENT | 37504 | PORTLAND CEMENT TYPE 1 | TON | 701.04 | 0 | JCTL
611E95541 | 11'X4' CONDUIT, TYPE A, APP | FT | COMPONENT | 42603 | SAND & GRAVEL, 603 TYPE 2 GRADATION # 1 | TON | 703.11 | 0 | CERT
611E95541 | 11'X4' CONDUIT, TYPE A, APP | FT | COMPONENT | 04263A | SAND & GRAVEL, 603 TYPE 2 GRADATION # 2 | TON | 703.11 | 0 | CERT
611E95541 | 11'X4' CONDUIT, TYPE A, APP | FT | COMPONENT | 47001 | JOINT WRAP/PIPE CULVERTS,SEWERS,DRAINS | FT | 603.02C877 | 0 | QPL
611E95541 | 11'X4' CONDUIT, TYPE A, APP | FT | COMPONENT | 051SD5 | SAND, NATURAL 703.05 | TON | 703.05 | 0 | CERT
611E95600 | 12'X4' CONDUIT, A, 706.05 | FT | COMPONENT | 021SD2 | SAND, NATURAL 703.02 | TON | 703.02 | 0 | CERT
611E95600 | 12'X4' CONDUIT, A, 706.05 | FT | COMPONENT | 031SD3 | SAND, NATURAL 703.03 | TON | 703.03 | 0 | CERT
611E95600 | 12'X4' CONDUIT, A, 706.05 | FT | COMPONENT | 37504 | PORTLAND CEMENT TYPE 1 | TON | 701.04 | 0 | JCTL
611E95600 | 12'X4' CONDUIT, A, 706.05 | FT | COMPONENT | 37507 | PORTLAND CEMENT MASONRY | LB | 701.07 | 0 | JCTL
611E95600 | 12'X4' CONDUIT, A, 706.05 | FT | COMPONENT | 055SD5 | SAND STONE 703.05 | TON | 703.05 | 0 | CERT
611E95600 | 12'X4' CONDUIT, A, 706.05 | FT | COMPONENT | 47014 | FLEXIBLE PLASTIC GASKETS | EACH | 706.14 | 0 | QPL
611E95600 | 12'X4' CONDUIT, A, 706.05 | FT | COMPONENT | 37501 | PORTLAND CEMENT TYPE 1A | TON | 701.01 | 0 | JCTL
611E95600 | 12'X4' CONDUIT, A, 706.05 | FT | COMPONENT | 42603 | SAND & GRAVEL, 603 TYPE 2 GRADATION # 1 | TON | 703.11 | 0 | CERT
611E95600 | 12'X4' CONDUIT, A, 706.05 | FT | COMPONENT | 61501 | BITUMINOUS PIPE JOINT FILLER | GAL | 706.1 | 0 | QPL
611E95600 | 12'X4' CONDUIT, A, 706.05 | FT | COMPONENT | 035S3D | SAND STONE 703.03 | TON | 703.03 | 0 | CERT
611E95600 | 12'X4' CONDUIT, A, 706.05 | FT | COMPONENT | 04263A | SAND & GRAVEL, 603 TYPE 2 GRADATION # 2 | TON | 703.11 | 0 | CERT
611E95600 | 12'X4' CONDUIT, A, 706.05 | FT | COMPONENT | 47001 | JOINT WRAP/PIPE CULVERTS,SEWERS,DRAINS | FT | 603.02C877 | 0 | QPL
611E95600 | 12'X4' CONDUIT, A, 706.05 | FT | COMPONENT | 051SD5 | SAND, NATURAL 703.05 | TON | 703.05 | 0 | CERT
611E95600 | 12'X4' CONDUIT, A, 706.05 | FT | PRIMARY | 41433 | CERTIFIED REINFORCED CONC BOX SEC C1577 | FT | 706.05 S10 | 1 | CERT
611E95601 | 12'X4' CONDUIT, A, 706.05, APP | FT | COMPONENT | 035S3D | SAND STONE 703.03 | TON | 703.03 | 0 | CERT
611E95601 | 12'X4' CONDUIT, A, 706.05, APP | FT | COMPONENT | 37504 | PORTLAND CEMENT TYPE 1 | TON | 701.04 | 0 | JCTL
611E95601 | 12'X4' CONDUIT, A, 706.05, APP | FT | COMPONENT | 42603 | SAND & GRAVEL, 603 TYPE 2 GRADATION # 1 | TON | 703.11 | 0 | CERT
611E95601 | 12'X4' CONDUIT, A, 706.05, APP | FT | COMPONENT | 04263A | SAND & GRAVEL, 603 TYPE 2 GRADATION # 2 | TON | 703.11 | 0 | CERT
611E95601 | 12'X4' CONDUIT, A, 706.05, APP | FT | COMPONENT | 051SD5 | SAND, NATURAL 703.05 | TON | 703.05 | 0 | CERT
611E95601 | 12'X4' CONDUIT, A, 706.05, APP | FT | COMPONENT | 055SD5 | SAND STONE 703.05 | TON | 703.05 | 0 | CERT
611E95601 | 12'X4' CONDUIT, A, 706.05, APP | FT | COMPONENT | 37501 | PORTLAND CEMENT TYPE 1A | TON | 701.01 | 0 | JCTL
611E95601 | 12'X4' CONDUIT, A, 706.05, APP | FT | COMPONENT | 031SD3 | SAND, NATURAL 703.03 | TON | 703.03 | 0 | CERT
611E95601 | 12'X4' CONDUIT, A, 706.05, APP | FT | COMPONENT | 37507 | PORTLAND CEMENT MASONRY | LB | 701.07 | 0 | JCTL
611E95601 | 12'X4' CONDUIT, A, 706.05, APP | FT | COMPONENT | 47001 | JOINT WRAP/PIPE CULVERTS,SEWERS,DRAINS | FT | 603.02C877 | 0 | QPL
611E95601 | 12'X4' CONDUIT, A, 706.05, APP | FT | COMPONENT | 47014 | FLEXIBLE PLASTIC GASKETS | EACH | 706.14 | 0 | QPL
611E95601 | 12'X4' CONDUIT, A, 706.05, APP | FT | COMPONENT | 61501 | BITUMINOUS PIPE JOINT FILLER | GAL | 706.1 | 0 | QPL
611E95601 | 12'X4' CONDUIT, A, 706.05, APP | FT | COMPONENT | 021SD2 | SAND, NATURAL 703.02 | TON | 703.02 | 0 | CERT
611E95601 | 12'X4' CONDUIT, A, 706.05, APP | FT | PRIMARY | 41433 | CERTIFIED REINFORCED CONC BOX SEC C1577 | FT | 706.05 S10 | 1 | CERT
611E95700 | 12'X5' CONDUIT, A, 706.05 | FT | PRIMARY | 41433 | CERTIFIED REINFORCED CONC BOX SEC C1577 | FT | 706.05 S10 | 1 | CERT
611E95700 | 12'X5' CONDUIT, A, 706.05 | FT | COMPONENT | 035S3D | SAND STONE 703.03 | TON | 703.03 | 0 | CERT
611E95700 | 12'X5' CONDUIT, A, 706.05 | FT | COMPONENT | 42603 | SAND & GRAVEL, 603 TYPE 2 GRADATION # 1 | TON | 703.11 | 0 | CERT
611E95700 | 12'X5' CONDUIT, A, 706.05 | FT | COMPONENT | 04263A | SAND & GRAVEL, 603 TYPE 2 GRADATION # 2 | TON | 703.11 | 0 | CERT
611E95700 | 12'X5' CONDUIT, A, 706.05 | FT | COMPONENT | 051SD5 | SAND, NATURAL 703.05 | TON | 703.05 | 0 | CERT
611E95700 | 12'X5' CONDUIT, A, 706.05 | FT | COMPONENT | 055SD5 | SAND STONE 703.05 | TON | 703.05 | 0 | CERT
611E95700 | 12'X5' CONDUIT, A, 706.05 | FT | COMPONENT | 031SD3 | SAND, NATURAL 703.03 | TON | 703.03 | 0 | CERT
611E95700 | 12'X5' CONDUIT, A, 706.05 | FT | COMPONENT | 37504 | PORTLAND CEMENT TYPE 1 | TON | 701.04 | 0 | JCTL
611E95700 | 12'X5' CONDUIT, A, 706.05 | FT | COMPONENT | 37507 | PORTLAND CEMENT MASONRY | LB | 701.07 | 0 | JCTL
611E95700 | 12'X5' CONDUIT, A, 706.05 | FT | COMPONENT | 47014 | FLEXIBLE PLASTIC GASKETS | EACH | 706.14 | 0 | QPL
611E95700 | 12'X5' CONDUIT, A, 706.05 | FT | COMPONENT | 47001 | JOINT WRAP/PIPE CULVERTS,SEWERS,DRAINS | FT | 603.02C877 | 0 | QPL
611E95700 | 12'X5' CONDUIT, A, 706.05 | FT | COMPONENT | 61501 | BITUMINOUS PIPE JOINT FILLER | GAL | 706.1 | 0 | QPL
611E95700 | 12'X5' CONDUIT, A, 706.05 | FT | COMPONENT | 021SD2 | SAND, NATURAL 703.02 | TON | 703.02 | 0 | CERT
611E95700 | 12'X5' CONDUIT, A, 706.05 | FT | COMPONENT | 37501 | PORTLAND CEMENT TYPE 1A | TON | 701.01 | 0 | JCTL
611E95701 | 12'X5' CONDUIT, A, 706.05,APP | FT | COMPONENT | 37504 | PORTLAND CEMENT TYPE 1 | TON | 701.04 | 0 | JCTL
611E95701 | 12'X5' CONDUIT, A, 706.05,APP | FT | COMPONENT | 035S3D | SAND STONE 703.03 | TON | 703.03 | 0 | CERT
611E95701 | 12'X5' CONDUIT, A, 706.05,APP | FT | COMPONENT | 42603 | SAND & GRAVEL, 603 TYPE 2 GRADATION # 1 | TON | 703.11 | 0 | CERT
611E95701 | 12'X5' CONDUIT, A, 706.05,APP | FT | COMPONENT | 04263A | SAND & GRAVEL, 603 TYPE 2 GRADATION # 2 | TON | 703.11 | 0 | CERT
611E95701 | 12'X5' CONDUIT, A, 706.05,APP | FT | COMPONENT | 051SD5 | SAND, NATURAL 703.05 | TON | 703.05 | 0 | CERT
611E95701 | 12'X5' CONDUIT, A, 706.05,APP | FT | COMPONENT | 055SD5 | SAND STONE 703.05 | TON | 703.05 | 0 | CERT
611E95701 | 12'X5' CONDUIT, A, 706.05,APP | FT | COMPONENT | 37501 | PORTLAND CEMENT TYPE 1A | TON | 701.01 | 0 | JCTL
611E95701 | 12'X5' CONDUIT, A, 706.05,APP | FT | PRIMARY | 41433 | CERTIFIED REINFORCED CONC BOX SEC C1577 | FT | 706.05 S10 | 1 | CERT
611E95701 | 12'X5' CONDUIT, A, 706.05,APP | FT | COMPONENT | 37507 | PORTLAND CEMENT MASONRY | LB | 701.07 | 0 | JCTL
611E95701 | 12'X5' CONDUIT, A, 706.05,APP | FT | COMPONENT | 021SD2 | SAND, NATURAL 703.02 | TON | 703.02 | 0 | CERT
611E95701 | 12'X5' CONDUIT, A, 706.05,APP | FT | COMPONENT | 61501 | BITUMINOUS PIPE JOINT FILLER | GAL | 706.1 | 0 | QPL
611E95701 | 12'X5' CONDUIT, A, 706.05,APP | FT | COMPONENT | 47014 | FLEXIBLE PLASTIC GASKETS | EACH | 706.14 | 0 | QPL
611E95701 | 12'X5' CONDUIT, A, 706.05,APP | FT | COMPONENT | 031SD3 | SAND, NATURAL 703.03 | TON | 703.03 | 0 | CERT
611E95701 | 12'X5' CONDUIT, A, 706.05,APP | FT | COMPONENT | 47001 | JOINT WRAP/PIPE CULVERTS,SEWERS,DRAINS | FT | 603.02C877 | 0 | QPL
611E95800 | 12'X6' CONDUIT, A, 706.05 | FT | COMPONENT | 021SD2 | SAND, NATURAL 703.02 | TON | 703.02 | 0 | CERT
611E95800 | 12'X6' CONDUIT, A, 706.05 | FT | COMPONENT | 37507 | PORTLAND CEMENT MASONRY | LB | 701.07 | 0 | JCTL
611E95800 | 12'X6' CONDUIT, A, 706.05 | FT | COMPONENT | 42603 | SAND & GRAVEL, 603 TYPE 2 GRADATION # 1 | TON | 703.11 | 0 | CERT
611E95800 | 12'X6' CONDUIT, A, 706.05 | FT | COMPONENT | 051SD5 | SAND, NATURAL 703.05 | TON | 703.05 | 0 | CERT
611E95800 | 12'X6' CONDUIT, A, 706.05 | FT | COMPONENT | 031SD3 | SAND, NATURAL 703.03 | TON | 703.03 | 0 | CERT
611E95800 | 12'X6' CONDUIT, A, 706.05 | FT | COMPONENT | 37504 | PORTLAND CEMENT TYPE 1 | TON | 701.04 | 0 | JCTL
611E95800 | 12'X6' CONDUIT, A, 706.05 | FT | COMPONENT | 61501 | BITUMINOUS PIPE JOINT FILLER | GAL | 706.1 | 0 | QPL
611E95800 | 12'X6' CONDUIT, A, 706.05 | FT | COMPONENT | 035S3D | SAND STONE 703.03 | TON | 703.03 | 0 | CERT
611E95800 | 12'X6' CONDUIT, A, 706.05 | FT | COMPONENT | 47001 | JOINT WRAP/PIPE CULVERTS,SEWERS,DRAINS | FT | 603.02C877 | 0 | QPL
611E95800 | 12'X6' CONDUIT, A, 706.05 | FT | PRIMARY | 41433 | CERTIFIED REINFORCED CONC BOX SEC C1577 | FT | 706.05 S10 | 1 | CERT
611E95800 | 12'X6' CONDUIT, A, 706.05 | FT | COMPONENT | 055SD5 | SAND STONE 703.05 | TON | 703.05 | 0 | CERT
611E95800 | 12'X6' CONDUIT, A, 706.05 | FT | COMPONENT | 37501 | PORTLAND CEMENT TYPE 1A | TON | 701.01 | 0 | JCTL
611E95800 | 12'X6' CONDUIT, A, 706.05 | FT | COMPONENT | 47014 | FLEXIBLE PLASTIC GASKETS | EACH | 706.14 | 0 | QPL
611E95801 | 12'X6' CONDUIT, A, 706.05,APP | FT | COMPONENT | 035S3D | SAND STONE 703.03 | TON | 703.03 | 0 | CERT
611E95801 | 12'X6' CONDUIT, A, 706.05,APP | FT | COMPONENT | 055SD5 | SAND STONE 703.05 | TON | 703.05 | 0 | CERT
611E95801 | 12'X6' CONDUIT, A, 706.05,APP | FT | COMPONENT | 47001 | JOINT WRAP/PIPE CULVERTS,SEWERS,DRAINS | FT | 603.02C877 | 0 | QPL
611E95801 | 12'X6' CONDUIT, A, 706.05,APP | FT | COMPONENT | 47014 | FLEXIBLE PLASTIC GASKETS | EACH | 706.14 | 0 | QPL
611E95801 | 12'X6' CONDUIT, A, 706.05,APP | FT | COMPONENT | 61501 | BITUMINOUS PIPE JOINT FILLER | GAL | 706.1 | 0 | QPL
611E95801 | 12'X6' CONDUIT, A, 706.05,APP | FT | COMPONENT | 021SD2 | SAND, NATURAL 703.02 | TON | 703.02 | 0 | CERT
611E95801 | 12'X6' CONDUIT, A, 706.05,APP | FT | PRIMARY | 41433 | CERTIFIED REINFORCED CONC BOX SEC C1577 | FT | 706.05 S10 | 1 | CERT
611E95801 | 12'X6' CONDUIT, A, 706.05,APP | FT | COMPONENT | 42603 | SAND & GRAVEL, 603 TYPE 2 GRADATION # 1 | TON | 703.11 | 0 | CERT
611E95801 | 12'X6' CONDUIT, A, 706.05,APP | FT | COMPONENT | 04263A | SAND & GRAVEL, 603 TYPE 2 GRADATION # 2 | TON | 703.11 | 0 | CERT
611E95801 | 12'X6' CONDUIT, A, 706.05,APP | FT | COMPONENT | 37504 | PORTLAND CEMENT TYPE 1 | TON | 701.04 | 0 | JCTL
611E95801 | 12'X6' CONDUIT, A, 706.05,APP | FT | COMPONENT | 37501 | PORTLAND CEMENT TYPE 1A | TON | 701.01 | 0 | JCTL
611E95801 | 12'X6' CONDUIT, A, 706.05,APP | FT | COMPONENT | 051SD5 | SAND, NATURAL 703.05 | TON | 703.05 | 0 | CERT
611E95801 | 12'X6' CONDUIT, A, 706.05,APP | FT | COMPONENT | 031SD3 | SAND, NATURAL 703.03 | TON | 703.03 | 0 | CERT
611E95801 | 12'X6' CONDUIT, A, 706.05,APP | FT | COMPONENT | 37507 | PORTLAND CEMENT MASONRY | LB | 701.07 | 0 | JCTL
611E95900 | 12'X7' CONDUIT, A, 706.05 | FT | COMPONENT | 37507 | PORTLAND CEMENT MASONRY | LB | 701.07 | 0 | JCTL
611E95900 | 12'X7' CONDUIT, A, 706.05 | FT | COMPONENT | 47001 | JOINT WRAP/PIPE CULVERTS,SEWERS,DRAINS | FT | 603.02C877 | 0 | QPL
611E95900 | 12'X7' CONDUIT, A, 706.05 | FT | COMPONENT | 47014 | FLEXIBLE PLASTIC GASKETS | EACH | 706.14 | 0 | QPL
611E95900 | 12'X7' CONDUIT, A, 706.05 | FT | COMPONENT | 61501 | BITUMINOUS PIPE JOINT FILLER | GAL | 706.1 | 0 | QPL
611E95900 | 12'X7' CONDUIT, A, 706.05 | FT | COMPONENT | 021SD2 | SAND, NATURAL 703.02 | TON | 703.02 | 0 | CERT
611E95900 | 12'X7' CONDUIT, A, 706.05 | FT | COMPONENT | 031SD3 | SAND, NATURAL 703.03 | TON | 703.03 | 0 | CERT
611E95900 | 12'X7' CONDUIT, A, 706.05 | FT | COMPONENT | 035S3D | SAND STONE 703.03 | TON | 703.03 | 0 | CERT
611E95900 | 12'X7' CONDUIT, A, 706.05 | FT | COMPONENT | 42603 | SAND & GRAVEL, 603 TYPE 2 GRADATION # 1 | TON | 703.11 | 0 | CERT
611E95900 | 12'X7' CONDUIT, A, 706.05 | FT | COMPONENT | 04263A | SAND & GRAVEL, 603 TYPE 2 GRADATION # 2 | TON | 703.11 | 0 | CERT
611E95900 | 12'X7' CONDUIT, A, 706.05 | FT | COMPONENT | 051SD5 | SAND, NATURAL 703.05 | TON | 703.05 | 0 | CERT
611E95900 | 12'X7' CONDUIT, A, 706.05 | FT | COMPONENT | 055SD5 | SAND STONE 703.05 | TON | 703.05 | 0 | CERT
611E95900 | 12'X7' CONDUIT, A, 706.05 | FT | COMPONENT | 37501 | PORTLAND CEMENT TYPE 1A | TON | 701.01 | 0 | JCTL
611E95900 | 12'X7' CONDUIT, A, 706.05 | FT | COMPONENT | 37504 | PORTLAND CEMENT TYPE 1 | TON | 701.04 | 0 | JCTL
611E95900 | 12'X7' CONDUIT, A, 706.05 | FT | PRIMARY | 41433 | CERTIFIED REINFORCED CONC BOX SEC C1577 | FT | 706.05 S10 | 1 | CERT
611E95901 | 12'X7' CONDUIT, A, 706.05,APP | FT | PRIMARY | 41433 | CERTIFIED REINFORCED CONC BOX SEC C1577 | FT | 706.05 S10 | 1 | CERT
611E95901 | 12'X7' CONDUIT, A, 706.05,APP | FT | COMPONENT | 47001 | JOINT WRAP/PIPE CULVERTS,SEWERS,DRAINS | FT | 603.02C877 | 0 | QPL
611E95901 | 12'X7' CONDUIT, A, 706.05,APP | FT | COMPONENT | 47014 | FLEXIBLE PLASTIC GASKETS | EACH | 706.14 | 0 | QPL
611E95901 | 12'X7' CONDUIT, A, 706.05,APP | FT | COMPONENT | 61501 | BITUMINOUS PIPE JOINT FILLER | GAL | 706.1 | 0 | QPL
611E95901 | 12'X7' CONDUIT, A, 706.05,APP | FT | COMPONENT | 021SD2 | SAND, NATURAL 703.02 | TON | 703.02 | 0 | CERT
611E95901 | 12'X7' CONDUIT, A, 706.05,APP | FT | COMPONENT | 031SD3 | SAND, NATURAL 703.03 | TON | 703.03 | 0 | CERT
611E95901 | 12'X7' CONDUIT, A, 706.05,APP | FT | COMPONENT | 04263A | SAND & GRAVEL, 603 TYPE 2 GRADATION # 2 | TON | 703.11 | 0 | CERT
611E95901 | 12'X7' CONDUIT, A, 706.05,APP | FT | COMPONENT | 051SD5 | SAND, NATURAL 703.05 | TON | 703.05 | 0 | CERT
611E95901 | 12'X7' CONDUIT, A, 706.05,APP | FT | COMPONENT | 055SD5 | SAND STONE 703.05 | TON | 703.05 | 0 | CERT
611E95901 | 12'X7' CONDUIT, A, 706.05,APP | FT | COMPONENT | 37501 | PORTLAND CEMENT TYPE 1A | TON | 701.01 | 0 | JCTL
611E95901 | 12'X7' CONDUIT, A, 706.05,APP | FT | COMPONENT | 37504 | PORTLAND CEMENT TYPE 1 | TON | 701.04 | 0 | JCTL
611E95901 | 12'X7' CONDUIT, A, 706.05,APP | FT | COMPONENT | 37507 | PORTLAND CEMENT MASONRY | LB | 701.07 | 0 | JCTL
611E95901 | 12'X7' CONDUIT, A, 706.05,APP | FT | COMPONENT | 035S3D | SAND STONE 703.03 | TON | 703.03 | 0 | CERT
611E96000 | 12'X8' CONDUIT, A, 706.05 | FT | COMPONENT | 37507 | PORTLAND CEMENT MASONRY | LB | 701.07 | 0 | JCTL
611E96000 | 12'X8' CONDUIT, A, 706.05 | FT | COMPONENT | 47001 | JOINT WRAP/PIPE CULVERTS,SEWERS,DRAINS | FT | 603.02C877 | 0 | QPL
611E96000 | 12'X8' CONDUIT, A, 706.05 | FT | COMPONENT | 47014 | FLEXIBLE PLASTIC GASKETS | EACH | 706.14 | 0 | QPL
611E96000 | 12'X8' CONDUIT, A, 706.05 | FT | COMPONENT | 61501 | BITUMINOUS PIPE JOINT FILLER | GAL | 706.1 | 0 | QPL
611E96000 | 12'X8' CONDUIT, A, 706.05 | FT | COMPONENT | 021SD2 | SAND, NATURAL 703.02 | TON | 703.02 | 0 | CERT
611E96000 | 12'X8' CONDUIT, A, 706.05 | FT | COMPONENT | 031SD3 | SAND, NATURAL 703.03 | TON | 703.03 | 0 | CERT
611E96000 | 12'X8' CONDUIT, A, 706.05 | FT | PRIMARY | 41433 | CERTIFIED REINFORCED CONC BOX SEC C1577 | FT | 706.05 S10 | 1 | CERT
611E96000 | 12'X8' CONDUIT, A, 706.05 | FT | COMPONENT | 42603 | SAND & GRAVEL, 603 TYPE 2 GRADATION # 1 | TON | 703.11 | 0 | CERT
611E96000 | 12'X8' CONDUIT, A, 706.05 | FT | COMPONENT | 04263A | SAND & GRAVEL, 603 TYPE 2 GRADATION # 2 | TON | 703.11 | 0 | CERT
611E96000 | 12'X8' CONDUIT, A, 706.05 | FT | COMPONENT | 051SD5 | SAND, NATURAL 703.05 | TON | 703.05 | 0 | CERT
611E96000 | 12'X8' CONDUIT, A, 706.05 | FT | COMPONENT | 37501 | PORTLAND CEMENT TYPE 1A | TON | 701.01 | 0 | JCTL
611E96000 | 12'X8' CONDUIT, A, 706.05 | FT | COMPONENT | 37504 | PORTLAND CEMENT TYPE 1 | TON | 701.04 | 0 | JCTL
611E96000 | 12'X8' CONDUIT, A, 706.05 | FT | COMPONENT | 035S3D | SAND STONE 703.03 | TON | 703.03 | 0 | CERT
611E96000 | 12'X8' CONDUIT, A, 706.05 | FT | COMPONENT | 055SD5 | SAND STONE 703.05 | TON | 703.05 | 0 | CERT
611E96001 | 12'X8' CONDUIT, A, 706.05,APP | FT | COMPONENT | 37504 | PORTLAND CEMENT TYPE 1 | TON | 701.04 | 0 | JCTL
611E96001 | 12'X8' CONDUIT, A, 706.05,APP | FT | COMPONENT | 42603 | SAND & GRAVEL, 603 TYPE 2 GRADATION # 1 | TON | 703.11 | 0 | CERT
611E96001 | 12'X8' CONDUIT, A, 706.05,APP | FT | COMPONENT | 47014 | FLEXIBLE PLASTIC GASKETS | EACH | 706.14 | 0 | QPL
611E96001 | 12'X8' CONDUIT, A, 706.05,APP | FT | COMPONENT | 61501 | BITUMINOUS PIPE JOINT FILLER | GAL | 706.1 | 0 | QPL
611E96001 | 12'X8' CONDUIT, A, 706.05,APP | FT | COMPONENT | 021SD2 | SAND, NATURAL 703.02 | TON | 703.02 | 0 | CERT
611E96001 | 12'X8' CONDUIT, A, 706.05,APP | FT | COMPONENT | 031SD3 | SAND, NATURAL 703.03 | TON | 703.03 | 0 | CERT
611E96001 | 12'X8' CONDUIT, A, 706.05,APP | FT | COMPONENT | 035S3D | SAND STONE 703.03 | TON | 703.03 | 0 | CERT
611E96001 | 12'X8' CONDUIT, A, 706.05,APP | FT | COMPONENT | 37507 | PORTLAND CEMENT MASONRY | LB | 701.07 | 0 | JCTL
611E96001 | 12'X8' CONDUIT, A, 706.05,APP | FT | COMPONENT | 04263A | SAND & GRAVEL, 603 TYPE 2 GRADATION # 2 | TON | 703.11 | 0 | CERT
611E96001 | 12'X8' CONDUIT, A, 706.05,APP | FT | COMPONENT | 051SD5 | SAND, NATURAL 703.05 | TON | 703.05 | 0 | CERT
611E96001 | 12'X8' CONDUIT, A, 706.05,APP | FT | COMPONENT | 055SD5 | SAND STONE 703.05 | TON | 703.05 | 0 | CERT
611E96001 | 12'X8' CONDUIT, A, 706.05,APP | FT | COMPONENT | 37501 | PORTLAND CEMENT TYPE 1A | TON | 701.01 | 0 | JCTL
611E96001 | 12'X8' CONDUIT, A, 706.05,APP | FT | COMPONENT | 47001 | JOINT WRAP/PIPE CULVERTS,SEWERS,DRAINS | FT | 603.02C877 | 0 | QPL
611E96001 | 12'X8' CONDUIT, A, 706.05,APP | FT | PRIMARY | 41433 | CERTIFIED REINFORCED CONC BOX SEC C1577 | FT | 706.05 S10 | 1 | CERT
611E96011 | 12'X9' CONDUIT, A, 706.05,APP | FT | COMPONENT | 37504 | PORTLAND CEMENT TYPE 1 | TON | 701.04 | 0 | JCTL
611E96011 | 12'X9' CONDUIT, A, 706.05,APP | FT | COMPONENT | 47001 | JOINT WRAP/PIPE CULVERTS,SEWERS,DRAINS | FT | 603.02C877 | 0 | QPL
611E96011 | 12'X9' CONDUIT, A, 706.05,APP | FT | COMPONENT | 47014 | FLEXIBLE PLASTIC GASKETS | EACH | 706.14 | 0 | QPL
611E96011 | 12'X9' CONDUIT, A, 706.05,APP | FT | COMPONENT | 61501 | BITUMINOUS PIPE JOINT FILLER | GAL | 706.1 | 0 | QPL
611E96011 | 12'X9' CONDUIT, A, 706.05,APP | FT | COMPONENT | 021SD2 | SAND, NATURAL 703.02 | TON | 703.02 | 0 | CERT
611E96011 | 12'X9' CONDUIT, A, 706.05,APP | FT | PRIMARY | 41433 | CERTIFIED REINFORCED CONC BOX SEC C1577 | FT | 706.05 S10 | 1 | CERT
611E96011 | 12'X9' CONDUIT, A, 706.05,APP | FT | COMPONENT | 04263A | SAND & GRAVEL, 603 TYPE 2 GRADATION # 2 | TON | 703.11 | 0 | CERT
611E96011 | 12'X9' CONDUIT, A, 706.05,APP | FT | COMPONENT | 051SD5 | SAND, NATURAL 703.05 | TON | 703.05 | 0 | CERT
611E96011 | 12'X9' CONDUIT, A, 706.05,APP | FT | COMPONENT | 055SD5 | SAND STONE 703.05 | TON | 703.05 | 0 | CERT
611E96011 | 12'X9' CONDUIT, A, 706.05,APP | FT | COMPONENT | 42603 | SAND & GRAVEL, 603 TYPE 2 GRADATION # 1 | TON | 703.11 | 0 | CERT
611E96200 | 12'X10' CONDUIT, A, 706.05 | FT | COMPONENT | 031SD3 | SAND, NATURAL 703.03 | TON | 703.03 | 0 | CERT
611E96200 | 12'X10' CONDUIT, A, 706.05 | FT | PRIMARY | 41433 | CERTIFIED REINFORCED CONC BOX SEC C1577 | FT | 706.05 S10 | 1 | CERT
611E96200 | 12'X10' CONDUIT, A, 706.05 | FT | COMPONENT | 42603 | SAND & GRAVEL, 603 TYPE 2 GRADATION # 1 | TON | 703.11 | 0 | CERT
611E96200 | 12'X10' CONDUIT, A, 706.05 | FT | COMPONENT | 47001 | JOINT WRAP/PIPE CULVERTS,SEWERS,DRAINS | FT | 603.02C877 | 0 | QPL
611E96200 | 12'X10' CONDUIT, A, 706.05 | FT | COMPONENT | 47014 | FLEXIBLE PLASTIC GASKETS | EACH | 706.14 | 0 | QPL
611E96200 | 12'X10' CONDUIT, A, 706.05 | FT | COMPONENT | 61501 | BITUMINOUS PIPE JOINT FILLER | GAL | 706.1 | 0 | QPL
611E96200 | 12'X10' CONDUIT, A, 706.05 | FT | COMPONENT | 021SD2 | SAND, NATURAL 703.02 | TON | 703.02 | 0 | CERT
611E96200 | 12'X10' CONDUIT, A, 706.05 | FT | COMPONENT | 37507 | PORTLAND CEMENT MASONRY | LB | 701.07 | 0 | JCTL
611E96200 | 12'X10' CONDUIT, A, 706.05 | FT | COMPONENT | 04263A | SAND & GRAVEL, 603 TYPE 2 GRADATION # 2 | TON | 703.11 | 0 | CERT
611E96200 | 12'X10' CONDUIT, A, 706.05 | FT | COMPONENT | 051SD5 | SAND, NATURAL 703.05 | TON | 703.05 | 0 | CERT
611E96200 | 12'X10' CONDUIT, A, 706.05 | FT | COMPONENT | 055SD5 | SAND STONE 703.05 | TON | 703.05 | 0 | CERT
611E96200 | 12'X10' CONDUIT, A, 706.05 | FT | COMPONENT | 37501 | PORTLAND CEMENT TYPE 1A | TON | 701.01 | 0 | JCTL
611E96200 | 12'X10' CONDUIT, A, 706.05 | FT | COMPONENT | 37504 | PORTLAND CEMENT TYPE 1 | TON | 701.04 | 0 | JCTL
611E96201 | 12'X10' CONDUIT, A, 706.05,APP | FT | COMPONENT | 37504 | PORTLAND CEMENT TYPE 1 | TON | 701.04 | 0 | JCTL
611E96201 | 12'X10' CONDUIT, A, 706.05,APP | FT | PRIMARY | 41433 | CERTIFIED REINFORCED CONC BOX SEC C1577 | FT | 706.05 S10 | 1 | CERT
611E96201 | 12'X10' CONDUIT, A, 706.05,APP | FT | COMPONENT | 37501 | PORTLAND CEMENT TYPE 1A | TON | 701.01 | 0 | JCTL
611E96201 | 12'X10' CONDUIT, A, 706.05,APP | FT | COMPONENT | 055SD5 | SAND STONE 703.05 | TON | 703.05 | 0 | CERT
611E96201 | 12'X10' CONDUIT, A, 706.05,APP | FT | COMPONENT | 051SD5 | SAND, NATURAL 703.05 | TON | 703.05 | 0 | CERT
611E96201 | 12'X10' CONDUIT, A, 706.05,APP | FT | COMPONENT | 04263A | SAND & GRAVEL, 603 TYPE 2 GRADATION # 2 | TON | 703.11 | 0 | CERT
611E96201 | 12'X10' CONDUIT, A, 706.05,APP | FT | COMPONENT | 42603 | SAND & GRAVEL, 603 TYPE 2 GRADATION # 1 | TON | 703.11 | 0 | CERT
611E96201 | 12'X10' CONDUIT, A, 706.05,APP | FT | COMPONENT | 37507 | PORTLAND CEMENT MASONRY | LB | 701.07 | 0 | JCTL
611E96201 | 12'X10' CONDUIT, A, 706.05,APP | FT | COMPONENT | 031SD3 | SAND, NATURAL 703.03 | TON | 703.03 | 0 | CERT
611E96201 | 12'X10' CONDUIT, A, 706.05,APP | FT | COMPONENT | 021SD2 | SAND, NATURAL 703.02 | TON | 703.02 | 0 | CERT
611E96201 | 12'X10' CONDUIT, A, 706.05,APP | FT | COMPONENT | 61501 | BITUMINOUS PIPE JOINT FILLER | GAL | 706.1 | 0 | QPL
611E96201 | 12'X10' CONDUIT, A, 706.05,APP | FT | COMPONENT | 47014 | FLEXIBLE PLASTIC GASKETS | EACH | 706.14 | 0 | QPL
611E96201 | 12'X10' CONDUIT, A, 706.05,APP | FT | COMPONENT | 47001 | JOINT WRAP/PIPE CULVERTS,SEWERS,DRAINS | FT | 603.02C877 | 0 | QPL
611E96201 | 12'X10' CONDUIT, A, 706.05,APP | FT | COMPONENT | 035S3D | SAND STONE 703.03 | TON | 703.03 | 0 | CERT
611E96300 | 14'X4' CONDUIT, TYPE A, 706.05 | FT | COMPONENT | 37504 | PORTLAND CEMENT TYPE 1 | TON | 701.04 | 0 | JCTL
611E96300 | 14'X4' CONDUIT, TYPE A, 706.05 | FT | COMPONENT | 37501 | PORTLAND CEMENT TYPE 1A | TON | 701.01 | 0 | JCTL
611E96300 | 14'X4' CONDUIT, TYPE A, 706.05 | FT | COMPONENT | 37507 | PORTLAND CEMENT MASONRY | LB | 701.07 | 0 | JCTL
611E96300 | 14'X4' CONDUIT, TYPE A, 706.05 | FT | COMPONENT | 47014 | FLEXIBLE PLASTIC GASKETS | EACH | 706.14 | 0 | QPL
611E96300 | 14'X4' CONDUIT, TYPE A, 706.05 | FT | COMPONENT | 61501 | BITUMINOUS PIPE JOINT FILLER | GAL | 706.1 | 0 | QPL
611E96300 | 14'X4' CONDUIT, TYPE A, 706.05 | FT | COMPONENT | 021SD2 | SAND, NATURAL 703.02 | TON | 703.02 | 0 | CERT
611E96300 | 14'X4' CONDUIT, TYPE A, 706.05 | FT | COMPONENT | 031SD3 | SAND, NATURAL 703.03 | TON | 703.03 | 0 | CERT
611E96300 | 14'X4' CONDUIT, TYPE A, 706.05 | FT | COMPONENT | 47001 | JOINT WRAP/PIPE CULVERTS,SEWERS,DRAINS | FT | 603.02C877 | 0 | QPL
611E96300 | 14'X4' CONDUIT, TYPE A, 706.05 | FT | COMPONENT | 035S3D | SAND STONE 703.03 | TON | 703.03 | 0 | CERT
611E96300 | 14'X4' CONDUIT, TYPE A, 706.05 | FT | COMPONENT | 42603 | SAND & GRAVEL, 603 TYPE 2 GRADATION # 1 | TON | 703.11 | 0 | CERT
611E96300 | 14'X4' CONDUIT, TYPE A, 706.05 | FT | COMPONENT | 04263A | SAND & GRAVEL, 603 TYPE 2 GRADATION # 2 | TON | 703.11 | 0 | CERT
611E96300 | 14'X4' CONDUIT, TYPE A, 706.05 | FT | PRIMARY | 41433 | CERTIFIED REINFORCED CONC BOX SEC C1577 | FT | 706.05 S10 | 1 | CERT
611E96300 | 14'X4' CONDUIT, TYPE A, 706.05 | FT | COMPONENT | 051SD5 | SAND, NATURAL 703.05 | TON | 703.05 | 0 | CERT
611E96300 | 14'X4' CONDUIT, TYPE A, 706.05 | FT | COMPONENT | 055SD5 | SAND STONE 703.05 | TON | 703.05 | 0 | CERT
611E96301 | 14'X4' CONDUIT, TYPE A, APP | FT | COMPONENT | 021SD2 | SAND, NATURAL 703.02 | TON | 703.02 | 0 | CERT
611E96301 | 14'X4' CONDUIT, TYPE A, APP | FT | COMPONENT | 37507 | PORTLAND CEMENT MASONRY | LB | 701.07 | 0 | JCTL
611E96301 | 14'X4' CONDUIT, TYPE A, APP | FT | COMPONENT | 61501 | BITUMINOUS PIPE JOINT FILLER | GAL | 706.1 | 0 | QPL
611E96301 | 14'X4' CONDUIT, TYPE A, APP | FT | COMPONENT | 47014 | FLEXIBLE PLASTIC GASKETS | EACH | 706.14 | 0 | QPL
611E96301 | 14'X4' CONDUIT, TYPE A, APP | FT | COMPONENT | 035S3D | SAND STONE 703.03 | TON | 703.03 | 0 | CERT
611E96301 | 14'X4' CONDUIT, TYPE A, APP | FT | COMPONENT | 37501 | PORTLAND CEMENT TYPE 1A | TON | 701.01 | 0 | JCTL
611E96301 | 14'X4' CONDUIT, TYPE A, APP | FT | COMPONENT | 37504 | PORTLAND CEMENT TYPE 1 | TON | 701.04 | 0 | JCTL
611E96301 | 14'X4' CONDUIT, TYPE A, APP | FT | COMPONENT | 051SD5 | SAND, NATURAL 703.05 | TON | 703.05 | 0 | CERT
611E96301 | 14'X4' CONDUIT, TYPE A, APP | FT | COMPONENT | 47001 | JOINT WRAP/PIPE CULVERTS,SEWERS,DRAINS | FT | 603.02C877 | 0 | QPL
611E96301 | 14'X4' CONDUIT, TYPE A, APP | FT | PRIMARY | 41433 | CERTIFIED REINFORCED CONC BOX SEC C1577 | FT | 706.05 S10 | 1 | CERT
611E96301 | 14'X4' CONDUIT, TYPE A, APP | FT | COMPONENT | 04263A | SAND & GRAVEL, 603 TYPE 2 GRADATION # 2 | TON | 703.11 | 0 | CERT
611E96301 | 14'X4' CONDUIT, TYPE A, APP | FT | COMPONENT | 42603 | SAND & GRAVEL, 603 TYPE 2 GRADATION # 1 | TON | 703.11 | 0 | CERT
611E96301 | 14'X4' CONDUIT, TYPE A, APP | FT | COMPONENT | 055SD5 | SAND STONE 703.05 | TON | 703.05 | 0 | CERT
611E96310 | 14'X5' CONDUIT, TYPE A, 706.05 | FT | COMPONENT | 04263A | SAND & GRAVEL, 603 TYPE 2 GRADATION # 2 | TON | 703.11 | 0 | CERT
611E96310 | 14'X5' CONDUIT, TYPE A, 706.05 | FT | COMPONENT | 37504 | PORTLAND CEMENT TYPE 1 | TON | 701.04 | 0 | JCTL
611E96310 | 14'X5' CONDUIT, TYPE A, 706.05 | FT | COMPONENT | 47001 | JOINT WRAP/PIPE CULVERTS,SEWERS,DRAINS | FT | 603.02C877 | 0 | QPL
611E96310 | 14'X5' CONDUIT, TYPE A, 706.05 | FT | PRIMARY | 41433 | CERTIFIED REINFORCED CONC BOX SEC C1577 | FT | 706.05 S10 | 1 | CERT
611E96310 | 14'X5' CONDUIT, TYPE A, 706.05 | FT | COMPONENT | 42603 | SAND & GRAVEL, 603 TYPE 2 GRADATION # 1 | TON | 703.11 | 0 | CERT
611E96310 | 14'X5' CONDUIT, TYPE A, 706.05 | FT | COMPONENT | 035S3D | SAND STONE 703.03 | TON | 703.03 | 0 | CERT
611E96310 | 14'X5' CONDUIT, TYPE A, 706.05 | FT | COMPONENT | 37507 | PORTLAND CEMENT MASONRY | LB | 701.07 | 0 | JCTL
611E96310 | 14'X5' CONDUIT, TYPE A, 706.05 | FT | COMPONENT | 055SD5 | SAND STONE 703.05 | TON | 703.05 | 0 | CERT
611E96310 | 14'X5' CONDUIT, TYPE A, 706.05 | FT | COMPONENT | 031SD3 | SAND, NATURAL 703.03 | TON | 703.03 | 0 | CERT
611E96310 | 14'X5' CONDUIT, TYPE A, 706.05 | FT | COMPONENT | 47014 | FLEXIBLE PLASTIC GASKETS | EACH | 706.14 | 0 | QPL
611E96310 | 14'X5' CONDUIT, TYPE A, 706.05 | FT | COMPONENT | 051SD5 | SAND, NATURAL 703.05 | TON | 703.05 | 0 | CERT
611E96310 | 14'X5' CONDUIT, TYPE A, 706.05 | FT | COMPONENT | 61501 | BITUMINOUS PIPE JOINT FILLER | GAL | 706.1 | 0 | QPL
611E96310 | 14'X5' CONDUIT, TYPE A, 706.05 | FT | COMPONENT | 37501 | PORTLAND CEMENT TYPE 1A | TON | 701.01 | 0 | JCTL
611E96310 | 14'X5' CONDUIT, TYPE A, 706.05 | FT | COMPONENT | 021SD2 | SAND, NATURAL 703.02 | TON | 703.02 | 0 | CERT
611E96311 | 14'X5' CONDUIT, TYPE A, 706.05 | FT | COMPONENT | 47014 | FLEXIBLE PLASTIC GASKETS | EACH | 706.14 | 0 | QPL
611E96311 | 14'X5' CONDUIT, TYPE A, 706.05 | FT | COMPONENT | 055SD5 | SAND STONE 703.05 | TON | 703.05 | 0 | CERT
611E96311 | 14'X5' CONDUIT, TYPE A, 706.05 | FT | COMPONENT | 04263A | SAND & GRAVEL, 603 TYPE 2 GRADATION # 2 | TON | 703.11 | 0 | CERT
611E96311 | 14'X5' CONDUIT, TYPE A, 706.05 | FT | PRIMARY | 41433 | CERTIFIED REINFORCED CONC BOX SEC C1577 | FT | 706.05 S10 | 1 | CERT
611E96311 | 14'X5' CONDUIT, TYPE A, 706.05 | FT | COMPONENT | 47001 | JOINT WRAP/PIPE CULVERTS,SEWERS,DRAINS | FT | 603.02C877 | 0 | QPL
611E96311 | 14'X5' CONDUIT, TYPE A, 706.05 | FT | COMPONENT | 37504 | PORTLAND CEMENT TYPE 1 | TON | 701.04 | 0 | JCTL
611E96311 | 14'X5' CONDUIT, TYPE A, 706.05 | FT | COMPONENT | 035S3D | SAND STONE 703.03 | TON | 703.03 | 0 | CERT
611E96311 | 14'X5' CONDUIT, TYPE A, 706.05 | FT | COMPONENT | 051SD5 | SAND, NATURAL 703.05 | TON | 703.05 | 0 | CERT
611E96311 | 14'X5' CONDUIT, TYPE A, 706.05 | FT | COMPONENT | 031SD3 | SAND, NATURAL 703.03 | TON | 703.03 | 0 | CERT
611E96311 | 14'X5' CONDUIT, TYPE A, 706.05 | FT | COMPONENT | 021SD2 | SAND, NATURAL 703.02 | TON | 703.02 | 0 | CERT
611E96311 | 14'X5' CONDUIT, TYPE A, 706.05 | FT | COMPONENT | 42603 | SAND & GRAVEL, 603 TYPE 2 GRADATION # 1 | TON | 703.11 | 0 | CERT
611E96314 | 14'X6' CONDUIT, TYPE A, 706.05 | FT | COMPONENT | 04263A | SAND & GRAVEL, 603 TYPE 2 GRADATION # 2 | TON | 703.11 | 0 | CERT
611E96314 | 14'X6' CONDUIT, TYPE A, 706.05 | FT | COMPONENT | 37507 | PORTLAND CEMENT MASONRY | LB | 701.07 | 0 | JCTL
611E96314 | 14'X6' CONDUIT, TYPE A, 706.05 | FT | COMPONENT | 47001 | JOINT WRAP/PIPE CULVERTS,SEWERS,DRAINS | FT | 603.02C877 | 0 | QPL
611E96314 | 14'X6' CONDUIT, TYPE A, 706.05 | FT | COMPONENT | 47014 | FLEXIBLE PLASTIC GASKETS | EACH | 706.14 | 0 | QPL
611E96314 | 14'X6' CONDUIT, TYPE A, 706.05 | FT | COMPONENT | 61501 | BITUMINOUS PIPE JOINT FILLER | GAL | 706.1 | 0 | QPL
611E96314 | 14'X6' CONDUIT, TYPE A, 706.05 | FT | COMPONENT | 021SD2 | SAND, NATURAL 703.02 | TON | 703.02 | 0 | CERT
611E96314 | 14'X6' CONDUIT, TYPE A, 706.05 | FT | COMPONENT | 031SD3 | SAND, NATURAL 703.03 | TON | 703.03 | 0 | CERT
611E96314 | 14'X6' CONDUIT, TYPE A, 706.05 | FT | PRIMARY | 41433 | CERTIFIED REINFORCED CONC BOX SEC C1577 | FT | 706.05 S10 | 1 | CERT
611E96314 | 14'X6' CONDUIT, TYPE A, 706.05 | FT | COMPONENT | 051SD5 | SAND, NATURAL 703.05 | TON | 703.05 | 0 | CERT
611E96314 | 14'X6' CONDUIT, TYPE A, 706.05 | FT | COMPONENT | 055SD5 | SAND STONE 703.05 | TON | 703.05 | 0 | CERT
611E96314 | 14'X6' CONDUIT, TYPE A, 706.05 | FT | COMPONENT | 37501 | PORTLAND CEMENT TYPE 1A | TON | 701.01 | 0 | JCTL
611E96314 | 14'X6' CONDUIT, TYPE A, 706.05 | FT | COMPONENT | 37504 | PORTLAND CEMENT TYPE 1 | TON | 701.04 | 0 | JCTL
611E96314 | 14'X6' CONDUIT, TYPE A, 706.05 | FT | COMPONENT | 035S3D | SAND STONE 703.03 | TON | 703.03 | 0 | CERT
611E96314 | 14'X6' CONDUIT, TYPE A, 706.05 | FT | COMPONENT | 42603 | SAND & GRAVEL, 603 TYPE 2 GRADATION # 1 | TON | 703.11 | 0 | CERT
611E96315 | 14'X6' CONDUIT, TYPE A, 706.05, APP | FT | COMPONENT | 37504 | PORTLAND CEMENT TYPE 1 | TON | 701.04 | 0 | JCTL
611E96315 | 14'X6' CONDUIT, TYPE A, 706.05, APP | FT | COMPONENT | 37501 | PORTLAND CEMENT TYPE 1A | TON | 701.01 | 0 | JCTL
611E96315 | 14'X6' CONDUIT, TYPE A, 706.05, APP | FT | COMPONENT | 031SD3 | SAND, NATURAL 703.03 | TON | 703.03 | 0 | CERT
611E96315 | 14'X6' CONDUIT, TYPE A, 706.05, APP | FT | COMPONENT | 47001 | JOINT WRAP/PIPE CULVERTS,SEWERS,DRAINS | FT | 603.02C877 | 0 | QPL
611E96315 | 14'X6' CONDUIT, TYPE A, 706.05, APP | FT | COMPONENT | 47014 | FLEXIBLE PLASTIC GASKETS | EACH | 706.14 | 0 | QPL
611E96315 | 14'X6' CONDUIT, TYPE A, 706.05, APP | FT | COMPONENT | 61501 | BITUMINOUS PIPE JOINT FILLER | GAL | 706.1 | 0 | QPL
611E96315 | 14'X6' CONDUIT, TYPE A, 706.05, APP | FT | COMPONENT | 021SD2 | SAND, NATURAL 703.02 | TON | 703.02 | 0 | CERT
611E96315 | 14'X6' CONDUIT, TYPE A, 706.05, APP | FT | PRIMARY | 41433 | CERTIFIED REINFORCED CONC BOX SEC C1577 | FT | 706.05 S10 | 1 | CERT
611E96315 | 14'X6' CONDUIT, TYPE A, 706.05, APP | FT | COMPONENT | 035S3D | SAND STONE 703.03 | TON | 703.03 | 0 | CERT
611E96315 | 14'X6' CONDUIT, TYPE A, 706.05, APP | FT | COMPONENT | 42603 | SAND & GRAVEL, 603 TYPE 2 GRADATION # 1 | TON | 703.11 | 0 | CERT
611E96315 | 14'X6' CONDUIT, TYPE A, 706.05, APP | FT | COMPONENT | 04263A | SAND & GRAVEL, 603 TYPE 2 GRADATION # 2 | TON | 703.11 | 0 | CERT
611E96315 | 14'X6' CONDUIT, TYPE A, 706.05, APP | FT | COMPONENT | 051SD5 | SAND, NATURAL 703.05 | TON | 703.05 | 0 | CERT
611E96315 | 14'X6' CONDUIT, TYPE A, 706.05, APP | FT | COMPONENT | 055SD5 | SAND STONE 703.05 | TON | 703.05 | 0 | CERT
611E96315 | 14'X6' CONDUIT, TYPE A, 706.05, APP | FT | COMPONENT | 37507 | PORTLAND CEMENT MASONRY | LB | 701.07 | 0 | JCTL
611E96320 | 14'X7' CONDUIT, TYPE A, 706.05 | FT | COMPONENT | 37504 | PORTLAND CEMENT TYPE 1 | TON | 701.04 | 0 | JCTL
611E96320 | 14'X7' CONDUIT, TYPE A, 706.05 | FT | PRIMARY | 41433 | CERTIFIED REINFORCED CONC BOX SEC C1577 | FT | 706.05 S10 | 1 | CERT
611E96320 | 14'X7' CONDUIT, TYPE A, 706.05 | FT | COMPONENT | 47001 | JOINT WRAP/PIPE CULVERTS,SEWERS,DRAINS | FT | 603.02C877 | 0 | QPL
611E96320 | 14'X7' CONDUIT, TYPE A, 706.05 | FT | COMPONENT | 61501 | BITUMINOUS PIPE JOINT FILLER | GAL | 706.1 | 0 | QPL
611E96320 | 14'X7' CONDUIT, TYPE A, 706.05 | FT | COMPONENT | 021SD2 | SAND, NATURAL 703.02 | TON | 703.02 | 0 | CERT
611E96320 | 14'X7' CONDUIT, TYPE A, 706.05 | FT | COMPONENT | 031SD3 | SAND, NATURAL 703.03 | TON | 703.03 | 0 | CERT
611E96320 | 14'X7' CONDUIT, TYPE A, 706.05 | FT | COMPONENT | 37507 | PORTLAND CEMENT MASONRY | LB | 701.07 | 0 | JCTL
611E96320 | 14'X7' CONDUIT, TYPE A, 706.05 | FT | COMPONENT | 04263A | SAND & GRAVEL, 603 TYPE 2 GRADATION # 2 | TON | 703.11 | 0 | CERT
611E96320 | 14'X7' CONDUIT, TYPE A, 706.05 | FT | COMPONENT | 051SD5 | SAND, NATURAL 703.05 | TON | 703.05 | 0 | CERT
611E96320 | 14'X7' CONDUIT, TYPE A, 706.05 | FT | COMPONENT | 055SD5 | SAND STONE 703.05 | TON | 703.05 | 0 | CERT
611E96320 | 14'X7' CONDUIT, TYPE A, 706.05 | FT | COMPONENT | 37501 | PORTLAND CEMENT TYPE 1A | TON | 701.01 | 0 | JCTL
611E96320 | 14'X7' CONDUIT, TYPE A, 706.05 | FT | COMPONENT | 42603 | SAND & GRAVEL, 603 TYPE 2 GRADATION # 1 | TON | 703.11 | 0 | CERT
611E96321 | 14'X7' CONDUIT, TYPE A, 706.05, APP | FT | COMPONENT | 37501 | PORTLAND CEMENT TYPE 1A | TON | 701.01 | 0 | JCTL
611E96321 | 14'X7' CONDUIT, TYPE A, 706.05, APP | FT | COMPONENT | 035S3D | SAND STONE 703.03 | TON | 703.03 | 0 | CERT
611E96321 | 14'X7' CONDUIT, TYPE A, 706.05, APP | FT | COMPONENT | 04263A | SAND & GRAVEL, 603 TYPE 2 GRADATION # 2 | TON | 703.11 | 0 | CERT
611E96321 | 14'X7' CONDUIT, TYPE A, 706.05, APP | FT | COMPONENT | 47001 | JOINT WRAP/PIPE CULVERTS,SEWERS,DRAINS | FT | 603.02C877 | 0 | QPL
611E96321 | 14'X7' CONDUIT, TYPE A, 706.05, APP | FT | COMPONENT | 42603 | SAND & GRAVEL, 603 TYPE 2 GRADATION # 1 | TON | 703.11 | 0 | CERT
611E96321 | 14'X7' CONDUIT, TYPE A, 706.05, APP | FT | COMPONENT | 37504 | PORTLAND CEMENT TYPE 1 | TON | 701.04 | 0 | JCTL
611E96321 | 14'X7' CONDUIT, TYPE A, 706.05, APP | FT | COMPONENT | 37507 | PORTLAND CEMENT MASONRY | LB | 701.07 | 0 | JCTL
611E96321 | 14'X7' CONDUIT, TYPE A, 706.05, APP | FT | PRIMARY | 41433 | CERTIFIED REINFORCED CONC BOX SEC C1577 | FT | 706.05 S10 | 1 | CERT
611E96321 | 14'X7' CONDUIT, TYPE A, 706.05, APP | FT | COMPONENT | 055SD5 | SAND STONE 703.05 | TON | 703.05 | 0 | CERT
611E96321 | 14'X7' CONDUIT, TYPE A, 706.05, APP | FT | COMPONENT | 47014 | FLEXIBLE PLASTIC GASKETS | EACH | 706.14 | 0 | QPL
611E96321 | 14'X7' CONDUIT, TYPE A, 706.05, APP | FT | COMPONENT | 61501 | BITUMINOUS PIPE JOINT FILLER | GAL | 706.1 | 0 | QPL
611E96321 | 14'X7' CONDUIT, TYPE A, 706.05, APP | FT | COMPONENT | 021SD2 | SAND, NATURAL 703.02 | TON | 703.02 | 0 | CERT
611E96321 | 14'X7' CONDUIT, TYPE A, 706.05, APP | FT | COMPONENT | 031SD3 | SAND, NATURAL 703.03 | TON | 703.03 | 0 | CERT
611E96321 | 14'X7' CONDUIT, TYPE A, 706.05, APP | FT | COMPONENT | 051SD5 | SAND, NATURAL 703.05 | TON | 703.05 | 0 | CERT
611E96330 | 14'X8' CONDUIT, TYPE A,706.05 | FT | PRIMARY | 41433 | CERTIFIED REINFORCED CONC BOX SEC C1577 | FT | 706.05 S10 | 1 | CERT
611E96330 | 14'X8' CONDUIT, TYPE A,706.05 | FT | COMPONENT | 035S3D | SAND STONE 703.03 | TON | 703.03 | 0 | CERT
611E96330 | 14'X8' CONDUIT, TYPE A,706.05 | FT | COMPONENT | 04263A | SAND & GRAVEL, 603 TYPE 2 GRADATION # 2 | TON | 703.11 | 0 | CERT
611E96330 | 14'X8' CONDUIT, TYPE A,706.05 | FT | COMPONENT | 051SD5 | SAND, NATURAL 703.05 | TON | 703.05 | 0 | CERT
611E96330 | 14'X8' CONDUIT, TYPE A,706.05 | FT | COMPONENT | 031SD3 | SAND, NATURAL 703.03 | TON | 703.03 | 0 | CERT
611E96330 | 14'X8' CONDUIT, TYPE A,706.05 | FT | COMPONENT | 021SD2 | SAND, NATURAL 703.02 | TON | 703.02 | 0 | CERT
611E96330 | 14'X8' CONDUIT, TYPE A,706.05 | FT | COMPONENT | 37507 | PORTLAND CEMENT MASONRY | LB | 701.07 | 0 | JCTL
611E96330 | 14'X8' CONDUIT, TYPE A,706.05 | FT | COMPONENT | 055SD5 | SAND STONE 703.05 | TON | 703.05 | 0 | CERT
611E96330 | 14'X8' CONDUIT, TYPE A,706.05 | FT | COMPONENT | 37501 | PORTLAND CEMENT TYPE 1A | TON | 701.01 | 0 | JCTL
611E96330 | 14'X8' CONDUIT, TYPE A,706.05 | FT | COMPONENT | 37504 | PORTLAND CEMENT TYPE 1 | TON | 701.04 | 0 | JCTL
611E96330 | 14'X8' CONDUIT, TYPE A,706.05 | FT | COMPONENT | 47014 | FLEXIBLE PLASTIC GASKETS | EACH | 706.14 | 0 | QPL
611E96330 | 14'X8' CONDUIT, TYPE A,706.05 | FT | COMPONENT | 47001 | JOINT WRAP/PIPE CULVERTS,SEWERS,DRAINS | FT | 603.02C877 | 0 | QPL
611E96330 | 14'X8' CONDUIT, TYPE A,706.05 | FT | COMPONENT | 61501 | BITUMINOUS PIPE JOINT FILLER | GAL | 706.1 | 0 | QPL
611E96330 | 14'X8' CONDUIT, TYPE A,706.05 | FT | COMPONENT | 42603 | SAND & GRAVEL, 603 TYPE 2 GRADATION # 1 | TON | 703.11 | 0 | CERT
611E96331 | 14'X8' CONDUIT,TYPE A,706.05,APP | FT | COMPONENT | 61501 | BITUMINOUS PIPE JOINT FILLER | GAL | 706.1 | 0 | QPL
611E96331 | 14'X8' CONDUIT,TYPE A,706.05,APP | FT | COMPONENT | 04263A | SAND & GRAVEL, 603 TYPE 2 GRADATION # 2 | TON | 703.11 | 0 | CERT
611E96331 | 14'X8' CONDUIT,TYPE A,706.05,APP | FT | PRIMARY | 41433 | CERTIFIED REINFORCED CONC BOX SEC C1577 | FT | 706.05 S10 | 1 | CERT
611E96331 | 14'X8' CONDUIT,TYPE A,706.05,APP | FT | COMPONENT | 021SD2 | SAND, NATURAL 703.02 | TON | 703.02 | 0 | CERT
611E96331 | 14'X8' CONDUIT,TYPE A,706.05,APP | FT | COMPONENT | 031SD3 | SAND, NATURAL 703.03 | TON | 703.03 | 0 | CERT
611E96331 | 14'X8' CONDUIT,TYPE A,706.05,APP | FT | COMPONENT | 035S3D | SAND STONE 703.03 | TON | 703.03 | 0 | CERT
611E96331 | 14'X8' CONDUIT,TYPE A,706.05,APP | FT | COMPONENT | 42603 | SAND & GRAVEL, 603 TYPE 2 GRADATION # 1 | TON | 703.11 | 0 | CERT
611E96331 | 14'X8' CONDUIT,TYPE A,706.05,APP | FT | COMPONENT | 47014 | FLEXIBLE PLASTIC GASKETS | EACH | 706.14 | 0 | QPL
611E96331 | 14'X8' CONDUIT,TYPE A,706.05,APP | FT | COMPONENT | 051SD5 | SAND, NATURAL 703.05 | TON | 703.05 | 0 | CERT
611E96331 | 14'X8' CONDUIT,TYPE A,706.05,APP | FT | COMPONENT | 055SD5 | SAND STONE 703.05 | TON | 703.05 | 0 | CERT
611E96331 | 14'X8' CONDUIT,TYPE A,706.05,APP | FT | COMPONENT | 37501 | PORTLAND CEMENT TYPE 1A | TON | 701.01 | 0 | JCTL
611E96331 | 14'X8' CONDUIT,TYPE A,706.05,APP | FT | COMPONENT | 37504 | PORTLAND CEMENT TYPE 1 | TON | 701.04 | 0 | JCTL
611E96331 | 14'X8' CONDUIT,TYPE A,706.05,APP | FT | COMPONENT | 37507 | PORTLAND CEMENT MASONRY | LB | 701.07 | 0 | JCTL
611E96334 | 14'X9' CONDUIT, TYPE A, 706.05 | FT | COMPONENT | 61501 | BITUMINOUS PIPE JOINT FILLER | GAL | 706.1 | 0 | QPL
611E96334 | 14'X9' CONDUIT, TYPE A, 706.05 | FT | COMPONENT | 47001 | JOINT WRAP/PIPE CULVERTS,SEWERS,DRAINS | FT | 603.02C877 | 0 | QPL
611E96334 | 14'X9' CONDUIT, TYPE A, 706.05 | FT | COMPONENT | 47014 | FLEXIBLE PLASTIC GASKETS | EACH | 706.14 | 0 | QPL
611E96334 | 14'X9' CONDUIT, TYPE A, 706.05 | FT | PRIMARY | 41433 | CERTIFIED REINFORCED CONC BOX SEC C1577 | FT | 706.05 S10 | 1 | CERT
611E96334 | 14'X9' CONDUIT, TYPE A, 706.05 | FT | COMPONENT | 021SD2 | SAND, NATURAL 703.02 | TON | 703.02 | 0 | CERT
611E96334 | 14'X9' CONDUIT, TYPE A, 706.05 | FT | COMPONENT | 42603 | SAND & GRAVEL, 603 TYPE 2 GRADATION # 1 | TON | 703.11 | 0 | CERT
611E96334 | 14'X9' CONDUIT, TYPE A, 706.05 | FT | COMPONENT | 051SD5 | SAND, NATURAL 703.05 | TON | 703.05 | 0 | CERT
611E96334 | 14'X9' CONDUIT, TYPE A, 706.05 | FT | COMPONENT | 055SD5 | SAND STONE 703.05 | TON | 703.05 | 0 | CERT
611E96335 | 14'X9' CONDUIT, TYPE A, 706.05, APP | FT | COMPONENT | 47001 | JOINT WRAP/PIPE CULVERTS,SEWERS,DRAINS | FT | 603.02C877 | 0 | QPL
611E96335 | 14'X9' CONDUIT, TYPE A, 706.05, APP | FT | COMPONENT | 055SD5 | SAND STONE 703.05 | TON | 703.05 | 0 | CERT
611E96335 | 14'X9' CONDUIT, TYPE A, 706.05, APP | FT | PRIMARY | 41433 | CERTIFIED REINFORCED CONC BOX SEC C1577 | FT | 706.05 S10 | 1 | CERT
611E96335 | 14'X9' CONDUIT, TYPE A, 706.05, APP | FT | COMPONENT | 42603 | SAND & GRAVEL, 603 TYPE 2 GRADATION # 1 | TON | 703.11 | 0 | CERT
611E96335 | 14'X9' CONDUIT, TYPE A, 706.05, APP | FT | COMPONENT | 37504 | PORTLAND CEMENT TYPE 1 | TON | 701.04 | 0 | JCTL
611E96335 | 14'X9' CONDUIT, TYPE A, 706.05, APP | FT | COMPONENT | 035S3D | SAND STONE 703.03 | TON | 703.03 | 0 | CERT
611E96335 | 14'X9' CONDUIT, TYPE A, 706.05, APP | FT | COMPONENT | 051SD5 | SAND, NATURAL 703.05 | TON | 703.05 | 0 | CERT
611E96335 | 14'X9' CONDUIT, TYPE A, 706.05, APP | FT | COMPONENT | 04263A | SAND & GRAVEL, 603 TYPE 2 GRADATION # 2 | TON | 703.11 | 0 | CERT
611E96335 | 14'X9' CONDUIT, TYPE A, 706.05, APP | FT | COMPONENT | 021SD2 | SAND, NATURAL 703.02 | TON | 703.02 | 0 | CERT
611E96335 | 14'X9' CONDUIT, TYPE A, 706.05, APP | FT | COMPONENT | 031SD3 | SAND, NATURAL 703.03 | TON | 703.03 | 0 | CERT
611E96335 | 14'X9' CONDUIT, TYPE A, 706.05, APP | FT | COMPONENT | 47014 | FLEXIBLE PLASTIC GASKETS | EACH | 706.14 | 0 | QPL
611E96335 | 14'X9' CONDUIT, TYPE A, 706.05, APP | FT | COMPONENT | 61501 | BITUMINOUS PIPE JOINT FILLER | GAL | 706.1 | 0 | QPL
611E96338 | 14'X10' CONDUIT, TYPE A, 706.05 | FT | COMPONENT | 61501 | BITUMINOUS PIPE JOINT FILLER | GAL | 706.1 | 0 | QPL
611E96338 | 14'X10' CONDUIT, TYPE A, 706.05 | FT | COMPONENT | 055SD5 | SAND STONE 703.05 | TON | 703.05 | 0 | CERT
611E96338 | 14'X10' CONDUIT, TYPE A, 706.05 | FT | COMPONENT | 37504 | PORTLAND CEMENT TYPE 1 | TON | 701.04 | 0 | JCTL
611E96338 | 14'X10' CONDUIT, TYPE A, 706.05 | FT | PRIMARY | 41433 | CERTIFIED REINFORCED CONC BOX SEC C1577 | FT | 706.05 S10 | 1 | CERT
611E96338 | 14'X10' CONDUIT, TYPE A, 706.05 | FT | COMPONENT | 47001 | JOINT WRAP/PIPE CULVERTS,SEWERS,DRAINS | FT | 603.02C877 | 0 | QPL
611E96338 | 14'X10' CONDUIT, TYPE A, 706.05 | FT | COMPONENT | 47014 | FLEXIBLE PLASTIC GASKETS | EACH | 706.14 | 0 | QPL
611E96338 | 14'X10' CONDUIT, TYPE A, 706.05 | FT | COMPONENT | 051SD5 | SAND, NATURAL 703.05 | TON | 703.05 | 0 | CERT
611E96338 | 14'X10' CONDUIT, TYPE A, 706.05 | FT | COMPONENT | 04263A | SAND & GRAVEL, 603 TYPE 2 GRADATION # 2 | TON | 703.11 | 0 | CERT
611E96338 | 14'X10' CONDUIT, TYPE A, 706.05 | FT | COMPONENT | 42603 | SAND & GRAVEL, 603 TYPE 2 GRADATION # 1 | TON | 703.11 | 0 | CERT
611E96338 | 14'X10' CONDUIT, TYPE A, 706.05 | FT | COMPONENT | 021SD2 | SAND, NATURAL 703.02 | TON | 703.02 | 0 | CERT
611E96338 | 14'X10' CONDUIT, TYPE A, 706.05 | FT | COMPONENT | 031SD3 | SAND, NATURAL 703.03 | TON | 703.03 | 0 | CERT
611E96338 | 14'X10' CONDUIT, TYPE A, 706.05 | FT | COMPONENT | 035S3D | SAND STONE 703.03 | TON | 703.03 | 0 | CERT
611E96339 | 14'X10' CONDUIT, TYPE A, 706.05, APP | FT | COMPONENT | 035S3D | SAND STONE 703.03 | TON | 703.03 | 0 | CERT
611E96339 | 14'X10' CONDUIT, TYPE A, 706.05, APP | FT | COMPONENT | 37504 | PORTLAND CEMENT TYPE 1 | TON | 701.04 | 0 | JCTL
611E96339 | 14'X10' CONDUIT, TYPE A, 706.05, APP | FT | COMPONENT | 021SD2 | SAND, NATURAL 703.02 | TON | 703.02 | 0 | CERT
611E96339 | 14'X10' CONDUIT, TYPE A, 706.05, APP | FT | COMPONENT | 42603 | SAND & GRAVEL, 603 TYPE 2 GRADATION # 1 | TON | 703.11 | 0 | CERT
611E96339 | 14'X10' CONDUIT, TYPE A, 706.05, APP | FT | COMPONENT | 61501 | BITUMINOUS PIPE JOINT FILLER | GAL | 706.1 | 0 | QPL
611E96339 | 14'X10' CONDUIT, TYPE A, 706.05, APP | FT | COMPONENT | 04263A | SAND & GRAVEL, 603 TYPE 2 GRADATION # 2 | TON | 703.11 | 0 | CERT
611E96339 | 14'X10' CONDUIT, TYPE A, 706.05, APP | FT | COMPONENT | 051SD5 | SAND, NATURAL 703.05 | TON | 703.05 | 0 | CERT
611E96339 | 14'X10' CONDUIT, TYPE A, 706.05, APP | FT | COMPONENT | 031SD3 | SAND, NATURAL 703.03 | TON | 703.03 | 0 | CERT
611E96339 | 14'X10' CONDUIT, TYPE A, 706.05, APP | FT | COMPONENT | 47001 | JOINT WRAP/PIPE CULVERTS,SEWERS,DRAINS | FT | 603.02C877 | 0 | QPL
611E96339 | 14'X10' CONDUIT, TYPE A, 706.05, APP | FT | PRIMARY | 41433 | CERTIFIED REINFORCED CONC BOX SEC C1577 | FT | 706.05 S10 | 1 | CERT
611E96339 | 14'X10' CONDUIT, TYPE A, 706.05, APP | FT | COMPONENT | 055SD5 | SAND STONE 703.05 | TON | 703.05 | 0 | CERT
611E96339 | 14'X10' CONDUIT, TYPE A, 706.05, APP | FT | COMPONENT | 37501 | PORTLAND CEMENT TYPE 1A | TON | 701.01 | 0 | JCTL
611E96339 | 14'X10' CONDUIT, TYPE A, 706.05, APP | FT | COMPONENT | 47014 | FLEXIBLE PLASTIC GASKETS | EACH | 706.14 | 0 | QPL
611E96339 | 14'X10' CONDUIT, TYPE A, 706.05, APP | FT | COMPONENT | 37507 | PORTLAND CEMENT MASONRY | LB | 701.07 | 0 | JCTL
611E96349 | 14'X12' CONDUIT, TYPE A, 706.05, APP | FT | COMPONENT | 37504 | PORTLAND CEMENT TYPE 1 | TON | 701.04 | 0 | JCTL
611E96349 | 14'X12' CONDUIT, TYPE A, 706.05, APP | FT | COMPONENT | 61501 | BITUMINOUS PIPE JOINT FILLER | GAL | 706.1 | 0 | QPL
611E96349 | 14'X12' CONDUIT, TYPE A, 706.05, APP | FT | COMPONENT | 021SD2 | SAND, NATURAL 703.02 | TON | 703.02 | 0 | CERT
611E96349 | 14'X12' CONDUIT, TYPE A, 706.05, APP | FT | COMPONENT | 031SD3 | SAND, NATURAL 703.03 | TON | 703.03 | 0 | CERT
611E96349 | 14'X12' CONDUIT, TYPE A, 706.05, APP | FT | COMPONENT | 47014 | FLEXIBLE PLASTIC GASKETS | EACH | 706.14 | 0 | QPL
611E96349 | 14'X12' CONDUIT, TYPE A, 706.05, APP | FT | COMPONENT | 47001 | JOINT WRAP/PIPE CULVERTS,SEWERS,DRAINS | FT | 603.02C877 | 0 | QPL
611E96349 | 14'X12' CONDUIT, TYPE A, 706.05, APP | FT | PRIMARY | 41433 | CERTIFIED REINFORCED CONC BOX SEC C1577 | FT | 706.05 S10 | 1 | CERT
611E96349 | 14'X12' CONDUIT, TYPE A, 706.05, APP | FT | COMPONENT | 04263A | SAND & GRAVEL, 603 TYPE 2 GRADATION # 2 | TON | 703.11 | 0 | CERT
611E96349 | 14'X12' CONDUIT, TYPE A, 706.05, APP | FT | COMPONENT | 035S3D | SAND STONE 703.03 | TON | 703.03 | 0 | CERT
611E96349 | 14'X12' CONDUIT, TYPE A, 706.05, APP | FT | COMPONENT | 37501 | PORTLAND CEMENT TYPE 1A | TON | 701.01 | 0 | JCTL
611E96349 | 14'X12' CONDUIT, TYPE A, 706.05, APP | FT | COMPONENT | 055SD5 | SAND STONE 703.05 | TON | 703.05 | 0 | CERT
611E96349 | 14'X12' CONDUIT, TYPE A, 706.05, APP | FT | COMPONENT | 051SD5 | SAND, NATURAL 703.05 | TON | 703.05 | 0 | CERT
611E96349 | 14'X12' CONDUIT, TYPE A, 706.05, APP | FT | COMPONENT | 42603 | SAND & GRAVEL, 603 TYPE 2 GRADATION # 1 | TON | 703.11 | 0 | CERT
611E96390 | 16'X4' CONDUIT, TYPE A, 706.05 | FT | PRIMARY | 41433 | CERTIFIED REINFORCED CONC BOX SEC C1577 | FT | 706.05 S10 | 1 | CERT
611E96390 | 16'X4' CONDUIT, TYPE A, 706.05 | FT | COMPONENT | 055SD5 | SAND STONE 703.05 | TON | 703.05 | 0 | CERT
611E96390 | 16'X4' CONDUIT, TYPE A, 706.05 | FT | COMPONENT | 47001 | JOINT WRAP/PIPE CULVERTS,SEWERS,DRAINS | FT | 603.02C877 | 0 | QPL
611E96390 | 16'X4' CONDUIT, TYPE A, 706.05 | FT | COMPONENT | 04263A | SAND & GRAVEL, 603 TYPE 2 GRADATION # 2 | TON | 703.11 | 0 | CERT
611E96390 | 16'X4' CONDUIT, TYPE A, 706.05 | FT | COMPONENT | 42603 | SAND & GRAVEL, 603 TYPE 2 GRADATION # 1 | TON | 703.11 | 0 | CERT
611E96390 | 16'X4' CONDUIT, TYPE A, 706.05 | FT | COMPONENT | 47014 | FLEXIBLE PLASTIC GASKETS | EACH | 706.14 | 0 | QPL
611E96390 | 16'X4' CONDUIT, TYPE A, 706.05 | FT | COMPONENT | 61501 | BITUMINOUS PIPE JOINT FILLER | GAL | 706.1 | 0 | QPL
611E96390 | 16'X4' CONDUIT, TYPE A, 706.05 | FT | COMPONENT | 37504 | PORTLAND CEMENT TYPE 1 | TON | 701.04 | 0 | JCTL
611E96390 | 16'X4' CONDUIT, TYPE A, 706.05 | FT | COMPONENT | 37507 | PORTLAND CEMENT MASONRY | LB | 701.07 | 0 | JCTL
611E96390 | 16'X4' CONDUIT, TYPE A, 706.05 | FT | COMPONENT | 37501 | PORTLAND CEMENT TYPE 1A | TON | 701.01 | 0 | JCTL
611E96390 | 16'X4' CONDUIT, TYPE A, 706.05 | FT | COMPONENT | 051SD5 | SAND, NATURAL 703.05 | TON | 703.05 | 0 | CERT
611E96390 | 16'X4' CONDUIT, TYPE A, 706.05 | FT | COMPONENT | 021SD2 | SAND, NATURAL 703.02 | TON | 703.02 | 0 | CERT
611E96390 | 16'X4' CONDUIT, TYPE A, 706.05 | FT | COMPONENT | 035S3D | SAND STONE 703.03 | TON | 703.03 | 0 | CERT
611E96390 | 16'X4' CONDUIT, TYPE A, 706.05 | FT | COMPONENT | 031SD3 | SAND, NATURAL 703.03 | TON | 703.03 | 0 | CERT
611E96391 | 16'X4' CONDUIT, TYPE A, 706.05, APP | FT | COMPONENT | 021SD2 | SAND, NATURAL 703.02 | TON | 703.02 | 0 | CERT
611E96391 | 16'X4' CONDUIT, TYPE A, 706.05, APP | FT | COMPONENT | 051SD5 | SAND, NATURAL 703.05 | TON | 703.05 | 0 | CERT
611E96391 | 16'X4' CONDUIT, TYPE A, 706.05, APP | FT | COMPONENT | 37501 | PORTLAND CEMENT TYPE 1A | TON | 701.01 | 0 | JCTL
611E96391 | 16'X4' CONDUIT, TYPE A, 706.05, APP | FT | COMPONENT | 42603 | SAND & GRAVEL, 603 TYPE 2 GRADATION # 1 | TON | 703.11 | 0 | CERT
611E96391 | 16'X4' CONDUIT, TYPE A, 706.05, APP | FT | COMPONENT | 035S3D | SAND STONE 703.03 | TON | 703.03 | 0 | CERT
611E96391 | 16'X4' CONDUIT, TYPE A, 706.05, APP | FT | COMPONENT | 61501 | BITUMINOUS PIPE JOINT FILLER | GAL | 706.1 | 0 | QPL
611E96391 | 16'X4' CONDUIT, TYPE A, 706.05, APP | FT | COMPONENT | 37507 | PORTLAND CEMENT MASONRY | LB | 701.07 | 0 | JCTL
611E96391 | 16'X4' CONDUIT, TYPE A, 706.05, APP | FT | COMPONENT | 37504 | PORTLAND CEMENT TYPE 1 | TON | 701.04 | 0 | JCTL
611E96391 | 16'X4' CONDUIT, TYPE A, 706.05, APP | FT | PRIMARY | 41433 | CERTIFIED REINFORCED CONC BOX SEC C1577 | FT | 706.05 S10 | 1 | CERT
611E96391 | 16'X4' CONDUIT, TYPE A, 706.05, APP | FT | COMPONENT | 47001 | JOINT WRAP/PIPE CULVERTS,SEWERS,DRAINS | FT | 603.02C877 | 0 | QPL
611E96391 | 16'X4' CONDUIT, TYPE A, 706.05, APP | FT | COMPONENT | 04263A | SAND & GRAVEL, 603 TYPE 2 GRADATION # 2 | TON | 703.11 | 0 | CERT
611E96391 | 16'X4' CONDUIT, TYPE A, 706.05, APP | FT | COMPONENT | 055SD5 | SAND STONE 703.05 | TON | 703.05 | 0 | CERT
611E96391 | 16'X4' CONDUIT, TYPE A, 706.05, APP | FT | COMPONENT | 031SD3 | SAND, NATURAL 703.03 | TON | 703.03 | 0 | CERT
611E96391 | 16'X4' CONDUIT, TYPE A, 706.05, APP | FT | COMPONENT | 47014 | FLEXIBLE PLASTIC GASKETS | EACH | 706.14 | 0 | QPL
611E96400 | 16'X5' CONDUIT, TYPE A, 706.05 | FT | COMPONENT | 47014 | FLEXIBLE PLASTIC GASKETS | EACH | 706.14 | 0 | QPL
611E96400 | 16'X5' CONDUIT, TYPE A, 706.05 | FT | COMPONENT | 47001 | JOINT WRAP/PIPE CULVERTS,SEWERS,DRAINS | FT | 603.02C877 | 0 | QPL
611E96400 | 16'X5' CONDUIT, TYPE A, 706.05 | FT | COMPONENT | 035S3D | SAND STONE 703.03 | TON | 703.03 | 0 | CERT
611E96400 | 16'X5' CONDUIT, TYPE A, 706.05 | FT | COMPONENT | 61501 | BITUMINOUS PIPE JOINT FILLER | GAL | 706.1 | 0 | QPL
611E96400 | 16'X5' CONDUIT, TYPE A, 706.05 | FT | COMPONENT | 021SD2 | SAND, NATURAL 703.02 | TON | 703.02 | 0 | CERT
611E96400 | 16'X5' CONDUIT, TYPE A, 706.05 | FT | COMPONENT | 37507 | PORTLAND CEMENT MASONRY | LB | 701.07 | 0 | JCTL
611E96400 | 16'X5' CONDUIT, TYPE A, 706.05 | FT | COMPONENT | 42603 | SAND & GRAVEL, 603 TYPE 2 GRADATION # 1 | TON | 703.11 | 0 | CERT
611E96400 | 16'X5' CONDUIT, TYPE A, 706.05 | FT | COMPONENT | 051SD5 | SAND, NATURAL 703.05 | TON | 703.05 | 0 | CERT
611E96400 | 16'X5' CONDUIT, TYPE A, 706.05 | FT | COMPONENT | 37501 | PORTLAND CEMENT TYPE 1A | TON | 701.01 | 0 | JCTL
611E96400 | 16'X5' CONDUIT, TYPE A, 706.05 | FT | COMPONENT | 055SD5 | SAND STONE 703.05 | TON | 703.05 | 0 | CERT
611E96400 | 16'X5' CONDUIT, TYPE A, 706.05 | FT | COMPONENT | 031SD3 | SAND, NATURAL 703.03 | TON | 703.03 | 0 | CERT
611E96400 | 16'X5' CONDUIT, TYPE A, 706.05 | FT | COMPONENT | 04263A | SAND & GRAVEL, 603 TYPE 2 GRADATION # 2 | TON | 703.11 | 0 | CERT
611E96400 | 16'X5' CONDUIT, TYPE A, 706.05 | FT | PRIMARY | 41433 | CERTIFIED REINFORCED CONC BOX SEC C1577 | FT | 706.05 S10 | 1 | CERT
611E96401 | 16'X5' CONDUIT, TYPE A, 706.05, APP | FT | COMPONENT | 42603 | SAND & GRAVEL, 603 TYPE 2 GRADATION # 1 | TON | 703.11 | 0 | CERT
611E96401 | 16'X5' CONDUIT, TYPE A, 706.05, APP | FT | COMPONENT | 031SD3 | SAND, NATURAL 703.03 | TON | 703.03 | 0 | CERT
611E96401 | 16'X5' CONDUIT, TYPE A, 706.05, APP | FT | COMPONENT | 04263A | SAND & GRAVEL, 603 TYPE 2 GRADATION # 2 | TON | 703.11 | 0 | CERT
611E96401 | 16'X5' CONDUIT, TYPE A, 706.05, APP | FT | COMPONENT | 61501 | BITUMINOUS PIPE JOINT FILLER | GAL | 706.1 | 0 | QPL
611E96401 | 16'X5' CONDUIT, TYPE A, 706.05, APP | FT | COMPONENT | 051SD5 | SAND, NATURAL 703.05 | TON | 703.05 | 0 | CERT
611E96401 | 16'X5' CONDUIT, TYPE A, 706.05, APP | FT | COMPONENT | 055SD5 | SAND STONE 703.05 | TON | 703.05 | 0 | CERT
611E96401 | 16'X5' CONDUIT, TYPE A, 706.05, APP | FT | COMPONENT | 37501 | PORTLAND CEMENT TYPE 1A | TON | 701.01 | 0 | JCTL
611E96401 | 16'X5' CONDUIT, TYPE A, 706.05, APP | FT | COMPONENT | 37507 | PORTLAND CEMENT MASONRY | LB | 701.07 | 0 | JCTL
611E96401 | 16'X5' CONDUIT, TYPE A, 706.05, APP | FT | COMPONENT | 47014 | FLEXIBLE PLASTIC GASKETS | EACH | 706.14 | 0 | QPL
611E96401 | 16'X5' CONDUIT, TYPE A, 706.05, APP | FT | COMPONENT | 47001 | JOINT WRAP/PIPE CULVERTS,SEWERS,DRAINS | FT | 603.02C877 | 0 | QPL
611E96401 | 16'X5' CONDUIT, TYPE A, 706.05, APP | FT | PRIMARY | 41433 | CERTIFIED REINFORCED CONC BOX SEC C1577 | FT | 706.05 S10 | 1 | CERT
611E96401 | 16'X5' CONDUIT, TYPE A, 706.05, APP | FT | COMPONENT | 035S3D | SAND STONE 703.03 | TON | 703.03 | 0 | CERT
611E96401 | 16'X5' CONDUIT, TYPE A, 706.05, APP | FT | COMPONENT | 37504 | PORTLAND CEMENT TYPE 1 | TON | 701.04 | 0 | JCTL
611E96401 | 16'X5' CONDUIT, TYPE A, 706.05, APP | FT | COMPONENT | 021SD2 | SAND, NATURAL 703.02 | TON | 703.02 | 0 | CERT
611E96440 | 16'X6' CONDUIT, 706.05 | FT | COMPONENT | 37501 | PORTLAND CEMENT TYPE 1A | TON | 701.01 | 0 | JCTL
611E96440 | 16'X6' CONDUIT, 706.05 | FT | COMPONENT | 61501 | BITUMINOUS PIPE JOINT FILLER | GAL | 706.1 | 0 | QPL
611E96440 | 16'X6' CONDUIT, 706.05 | FT | COMPONENT | 47014 | FLEXIBLE PLASTIC GASKETS | EACH | 706.14 | 0 | QPL
611E96440 | 16'X6' CONDUIT, 706.05 | FT | COMPONENT | 47001 | JOINT WRAP/PIPE CULVERTS,SEWERS,DRAINS | FT | 603.02C877 | 0 | QPL
611E96440 | 16'X6' CONDUIT, 706.05 | FT | PRIMARY | 41433 | CERTIFIED REINFORCED CONC BOX SEC C1577 | FT | 706.05 S10 | 1 | CERT
611E96440 | 16'X6' CONDUIT, 706.05 | FT | COMPONENT | 055SD5 | SAND STONE 703.05 | TON | 703.05 | 0 | CERT
611E96440 | 16'X6' CONDUIT, 706.05 | FT | COMPONENT | 37504 | PORTLAND CEMENT TYPE 1 | TON | 701.04 | 0 | JCTL
611E96440 | 16'X6' CONDUIT, 706.05 | FT | COMPONENT | 42603 | SAND & GRAVEL, 603 TYPE 2 GRADATION # 1 | TON | 703.11 | 0 | CERT
611E96440 | 16'X6' CONDUIT, 706.05 | FT | COMPONENT | 04263A | SAND & GRAVEL, 603 TYPE 2 GRADATION # 2 | TON | 703.11 | 0 | CERT
611E96440 | 16'X6' CONDUIT, 706.05 | FT | COMPONENT | 051SD5 | SAND, NATURAL 703.05 | TON | 703.05 | 0 | CERT
611E96440 | 16'X6' CONDUIT, 706.05 | FT | COMPONENT | 37507 | PORTLAND CEMENT MASONRY | LB | 701.07 | 0 | JCTL
611E96440 | 16'X6' CONDUIT, 706.05 | FT | COMPONENT | 035S3D | SAND STONE 703.03 | TON | 703.03 | 0 | CERT
611E96440 | 16'X6' CONDUIT, 706.05 | FT | COMPONENT | 031SD3 | SAND, NATURAL 703.03 | TON | 703.03 | 0 | CERT
611E96440 | 16'X6' CONDUIT, 706.05 | FT | COMPONENT | 021SD2 | SAND, NATURAL 703.02 | TON | 703.02 | 0 | CERT
611E96441 | 16'X6' CONDUIT, 706.05, APP | FT | PRIMARY | 41433 | CERTIFIED REINFORCED CONC BOX SEC C1577 | FT | 706.05 S10 | 1 | CERT
611E96441 | 16'X6' CONDUIT, 706.05, APP | FT | COMPONENT | 051SD5 | SAND, NATURAL 703.05 | TON | 703.05 | 0 | CERT
611E96441 | 16'X6' CONDUIT, 706.05, APP | FT | COMPONENT | 04263A | SAND & GRAVEL, 603 TYPE 2 GRADATION # 2 | TON | 703.11 | 0 | CERT
611E96441 | 16'X6' CONDUIT, 706.05, APP | FT | COMPONENT | 42603 | SAND & GRAVEL, 603 TYPE 2 GRADATION # 1 | TON | 703.11 | 0 | CERT
611E96441 | 16'X6' CONDUIT, 706.05, APP | FT | COMPONENT | 035S3D | SAND STONE 703.03 | TON | 703.03 | 0 | CERT
611E96441 | 16'X6' CONDUIT, 706.05, APP | FT | COMPONENT | 031SD3 | SAND, NATURAL 703.03 | TON | 703.03 | 0 | CERT
611E96441 | 16'X6' CONDUIT, 706.05, APP | FT | COMPONENT | 37504 | PORTLAND CEMENT TYPE 1 | TON | 701.04 | 0 | JCTL
611E96441 | 16'X6' CONDUIT, 706.05, APP | FT | COMPONENT | 37507 | PORTLAND CEMENT MASONRY | LB | 701.07 | 0 | JCTL
611E96441 | 16'X6' CONDUIT, 706.05, APP | FT | COMPONENT | 61501 | BITUMINOUS PIPE JOINT FILLER | GAL | 706.1 | 0 | QPL
611E96441 | 16'X6' CONDUIT, 706.05, APP | FT | COMPONENT | 47014 | FLEXIBLE PLASTIC GASKETS | EACH | 706.14 | 0 | QPL
611E96441 | 16'X6' CONDUIT, 706.05, APP | FT | COMPONENT | 47001 | JOINT WRAP/PIPE CULVERTS,SEWERS,DRAINS | FT | 603.02C877 | 0 | QPL
611E96441 | 16'X6' CONDUIT, 706.05, APP | FT | COMPONENT | 021SD2 | SAND, NATURAL 703.02 | TON | 703.02 | 0 | CERT
611E96441 | 16'X6' CONDUIT, 706.05, APP | FT | COMPONENT | 055SD5 | SAND STONE 703.05 | TON | 703.05 | 0 | CERT
611E96448 | 16'X7' CONDUIT, TYPE A, 706.05 | FT | COMPONENT | 61501 | BITUMINOUS PIPE JOINT FILLER | GAL | 706.1 | 0 | QPL
611E96448 | 16'X7' CONDUIT, TYPE A, 706.05 | FT | COMPONENT | 055SD5 | SAND STONE 703.05 | TON | 703.05 | 0 | CERT
611E96448 | 16'X7' CONDUIT, TYPE A, 706.05 | FT | COMPONENT | 37507 | PORTLAND CEMENT MASONRY | LB | 701.07 | 0 | JCTL
611E96448 | 16'X7' CONDUIT, TYPE A, 706.05 | FT | PRIMARY | 41433 | CERTIFIED REINFORCED CONC BOX SEC C1577 | FT | 706.05 S10 | 1 | CERT
611E96448 | 16'X7' CONDUIT, TYPE A, 706.05 | FT | COMPONENT | 47001 | JOINT WRAP/PIPE CULVERTS,SEWERS,DRAINS | FT | 603.02C877 | 0 | QPL
611E96448 | 16'X7' CONDUIT, TYPE A, 706.05 | FT | COMPONENT | 47014 | FLEXIBLE PLASTIC GASKETS | EACH | 706.14 | 0 | QPL
611E96448 | 16'X7' CONDUIT, TYPE A, 706.05 | FT | COMPONENT | 37504 | PORTLAND CEMENT TYPE 1 | TON | 701.04 | 0 | JCTL
611E96448 | 16'X7' CONDUIT, TYPE A, 706.05 | FT | COMPONENT | 021SD2 | SAND, NATURAL 703.02 | TON | 703.02 | 0 | CERT
611E96448 | 16'X7' CONDUIT, TYPE A, 706.05 | FT | COMPONENT | 37501 | PORTLAND CEMENT TYPE 1A | TON | 701.01 | 0 | JCTL
611E96448 | 16'X7' CONDUIT, TYPE A, 706.05 | FT | COMPONENT | 031SD3 | SAND, NATURAL 703.03 | TON | 703.03 | 0 | CERT
611E96448 | 16'X7' CONDUIT, TYPE A, 706.05 | FT | COMPONENT | 051SD5 | SAND, NATURAL 703.05 | TON | 703.05 | 0 | CERT
611E96448 | 16'X7' CONDUIT, TYPE A, 706.05 | FT | COMPONENT | 04263A | SAND & GRAVEL, 603 TYPE 2 GRADATION # 2 | TON | 703.11 | 0 | CERT
611E96448 | 16'X7' CONDUIT, TYPE A, 706.05 | FT | COMPONENT | 42603 | SAND & GRAVEL, 603 TYPE 2 GRADATION # 1 | TON | 703.11 | 0 | CERT
611E96448 | 16'X7' CONDUIT, TYPE A, 706.05 | FT | COMPONENT | 035S3D | SAND STONE 703.03 | TON | 703.03 | 0 | CERT
611E96449 | 16'X7' CONDUIT, TYPE A, 706.05, APP | FT | COMPONENT | 37507 | PORTLAND CEMENT MASONRY | LB | 701.07 | 0 | JCTL
611E96449 | 16'X7' CONDUIT, TYPE A, 706.05, APP | FT | COMPONENT | 42603 | SAND & GRAVEL, 603 TYPE 2 GRADATION # 1 | TON | 703.11 | 0 | CERT
611E96449 | 16'X7' CONDUIT, TYPE A, 706.05, APP | FT | COMPONENT | 051SD5 | SAND, NATURAL 703.05 | TON | 703.05 | 0 | CERT
611E96449 | 16'X7' CONDUIT, TYPE A, 706.05, APP | FT | COMPONENT | 035S3D | SAND STONE 703.03 | TON | 703.03 | 0 | CERT
611E96449 | 16'X7' CONDUIT, TYPE A, 706.05, APP | FT | COMPONENT | 031SD3 | SAND, NATURAL 703.03 | TON | 703.03 | 0 | CERT
611E96449 | 16'X7' CONDUIT, TYPE A, 706.05, APP | FT | COMPONENT | 37501 | PORTLAND CEMENT TYPE 1A | TON | 701.01 | 0 | JCTL
611E96449 | 16'X7' CONDUIT, TYPE A, 706.05, APP | FT | COMPONENT | 04263A | SAND & GRAVEL, 603 TYPE 2 GRADATION # 2 | TON | 703.11 | 0 | CERT
611E96449 | 16'X7' CONDUIT, TYPE A, 706.05, APP | FT | PRIMARY | 41433 | CERTIFIED REINFORCED CONC BOX SEC C1577 | FT | 706.05 S10 | 1 | CERT
611E96449 | 16'X7' CONDUIT, TYPE A, 706.05, APP | FT | COMPONENT | 37504 | PORTLAND CEMENT TYPE 1 | TON | 701.04 | 0 | JCTL
611E96449 | 16'X7' CONDUIT, TYPE A, 706.05, APP | FT | COMPONENT | 021SD2 | SAND, NATURAL 703.02 | TON | 703.02 | 0 | CERT
611E96449 | 16'X7' CONDUIT, TYPE A, 706.05, APP | FT | COMPONENT | 61501 | BITUMINOUS PIPE JOINT FILLER | GAL | 706.1 | 0 | QPL
611E96449 | 16'X7' CONDUIT, TYPE A, 706.05, APP | FT | COMPONENT | 47014 | FLEXIBLE PLASTIC GASKETS | EACH | 706.14 | 0 | QPL
611E96449 | 16'X7' CONDUIT, TYPE A, 706.05, APP | FT | COMPONENT | 47001 | JOINT WRAP/PIPE CULVERTS,SEWERS,DRAINS | FT | 603.02C877 | 0 | QPL
611E96449 | 16'X7' CONDUIT, TYPE A, 706.05, APP | FT | COMPONENT | 055SD5 | SAND STONE 703.05 | TON | 703.05 | 0 | CERT
611E96450 | 16'X8' CONDUIT, TYPE A, 706.05 | FT | COMPONENT | 37501 | PORTLAND CEMENT TYPE 1A | TON | 701.01 | 0 | JCTL
611E96450 | 16'X8' CONDUIT, TYPE A, 706.05 | FT | COMPONENT | 42603 | SAND & GRAVEL, 603 TYPE 2 GRADATION # 1 | TON | 703.11 | 0 | CERT
611E96450 | 16'X8' CONDUIT, TYPE A, 706.05 | FT | COMPONENT | 021SD2 | SAND, NATURAL 703.02 | TON | 703.02 | 0 | CERT
611E96450 | 16'X8' CONDUIT, TYPE A, 706.05 | FT | COMPONENT | 37507 | PORTLAND CEMENT MASONRY | LB | 701.07 | 0 | JCTL
611E96450 | 16'X8' CONDUIT, TYPE A, 706.05 | FT | COMPONENT | 47014 | FLEXIBLE PLASTIC GASKETS | EACH | 706.14 | 0 | QPL
611E96450 | 16'X8' CONDUIT, TYPE A, 706.05 | FT | COMPONENT | 61501 | BITUMINOUS PIPE JOINT FILLER | GAL | 706.1 | 0 | QPL
611E96450 | 16'X8' CONDUIT, TYPE A, 706.05 | FT | COMPONENT | 055SD5 | SAND STONE 703.05 | TON | 703.05 | 0 | CERT
611E96450 | 16'X8' CONDUIT, TYPE A, 706.05 | FT | COMPONENT | 031SD3 | SAND, NATURAL 703.03 | TON | 703.03 | 0 | CERT
611E96450 | 16'X8' CONDUIT, TYPE A, 706.05 | FT | COMPONENT | 051SD5 | SAND, NATURAL 703.05 | TON | 703.05 | 0 | CERT
611E96450 | 16'X8' CONDUIT, TYPE A, 706.05 | FT | PRIMARY | 41433 | CERTIFIED REINFORCED CONC BOX SEC C1577 | FT | 706.05 S10 | 1 | CERT
611E96450 | 16'X8' CONDUIT, TYPE A, 706.05 | FT | COMPONENT | 04263A | SAND & GRAVEL, 603 TYPE 2 GRADATION # 2 | TON | 703.11 | 0 | CERT
611E96450 | 16'X8' CONDUIT, TYPE A, 706.05 | FT | COMPONENT | 37504 | PORTLAND CEMENT TYPE 1 | TON | 701.04 | 0 | JCTL
611E96450 | 16'X8' CONDUIT, TYPE A, 706.05 | FT | COMPONENT | 035S3D | SAND STONE 703.03 | TON | 703.03 | 0 | CERT
611E96450 | 16'X8' CONDUIT, TYPE A, 706.05 | FT | COMPONENT | 47001 | JOINT WRAP/PIPE CULVERTS,SEWERS,DRAINS | FT | 603.02C877 | 0 | QPL
611E96451 | 16'X8' CONDUIT, A, 706.05, APP | FT | COMPONENT | 61501 | BITUMINOUS PIPE JOINT FILLER | GAL | 706.1 | 0 | QPL
611E96451 | 16'X8' CONDUIT, A, 706.05, APP | FT | PRIMARY | 41433 | CERTIFIED REINFORCED CONC BOX SEC C1577 | FT | 706.05 S10 | 1 | CERT
611E96451 | 16'X8' CONDUIT, A, 706.05, APP | FT | COMPONENT | 47001 | JOINT WRAP/PIPE CULVERTS,SEWERS,DRAINS | FT | 603.02C877 | 0 | QPL
611E96451 | 16'X8' CONDUIT, A, 706.05, APP | FT | COMPONENT | 37504 | PORTLAND CEMENT TYPE 1 | TON | 701.04 | 0 | JCTL
611E96451 | 16'X8' CONDUIT, A, 706.05, APP | FT | COMPONENT | 47014 | FLEXIBLE PLASTIC GASKETS | EACH | 706.14 | 0 | QPL
611E96451 | 16'X8' CONDUIT, A, 706.05, APP | FT | COMPONENT | 37507 | PORTLAND CEMENT MASONRY | LB | 701.07 | 0 | JCTL
611E96451 | 16'X8' CONDUIT, A, 706.05, APP | FT | COMPONENT | 035S3D | SAND STONE 703.03 | TON | 703.03 | 0 | CERT
611E96451 | 16'X8' CONDUIT, A, 706.05, APP | FT | COMPONENT | 021SD2 | SAND, NATURAL 703.02 | TON | 703.02 | 0 | CERT
611E96451 | 16'X8' CONDUIT, A, 706.05, APP | FT | COMPONENT | 37501 | PORTLAND CEMENT TYPE 1A | TON | 701.01 | 0 | JCTL
611E96451 | 16'X8' CONDUIT, A, 706.05, APP | FT | COMPONENT | 031SD3 | SAND, NATURAL 703.03 | TON | 703.03 | 0 | CERT
611E96451 | 16'X8' CONDUIT, A, 706.05, APP | FT | COMPONENT | 055SD5 | SAND STONE 703.05 | TON | 703.05 | 0 | CERT
611E96451 | 16'X8' CONDUIT, A, 706.05, APP | FT | COMPONENT | 051SD5 | SAND, NATURAL 703.05 | TON | 703.05 | 0 | CERT
611E96451 | 16'X8' CONDUIT, A, 706.05, APP | FT | COMPONENT | 04263A | SAND & GRAVEL, 603 TYPE 2 GRADATION # 2 | TON | 703.11 | 0 | CERT
611E96451 | 16'X8' CONDUIT, A, 706.05, APP | FT | COMPONENT | 42603 | SAND & GRAVEL, 603 TYPE 2 GRADATION # 1 | TON | 703.11 | 0 | CERT
611E96454 | 16'X9' CONDUIT, TYPE A, 706.05 | FT | COMPONENT | 37507 | PORTLAND CEMENT MASONRY | LB | 701.07 | 0 | JCTL
611E96454 | 16'X9' CONDUIT, TYPE A, 706.05 | FT | COMPONENT | 37501 | PORTLAND CEMENT TYPE 1A | TON | 701.01 | 0 | JCTL
611E96454 | 16'X9' CONDUIT, TYPE A, 706.05 | FT | COMPONENT | 051SD5 | SAND, NATURAL 703.05 | TON | 703.05 | 0 | CERT
611E96454 | 16'X9' CONDUIT, TYPE A, 706.05 | FT | COMPONENT | 04263A | SAND & GRAVEL, 603 TYPE 2 GRADATION # 2 | TON | 703.11 | 0 | CERT
611E96454 | 16'X9' CONDUIT, TYPE A, 706.05 | FT | COMPONENT | 055SD5 | SAND STONE 703.05 | TON | 703.05 | 0 | CERT
611E96454 | 16'X9' CONDUIT, TYPE A, 706.05 | FT | COMPONENT | 61501 | BITUMINOUS PIPE JOINT FILLER | GAL | 706.1 | 0 | QPL
611E96454 | 16'X9' CONDUIT, TYPE A, 706.05 | FT | COMPONENT | 42603 | SAND & GRAVEL, 603 TYPE 2 GRADATION # 1 | TON | 703.11 | 0 | CERT
611E96454 | 16'X9' CONDUIT, TYPE A, 706.05 | FT | COMPONENT | 47001 | JOINT WRAP/PIPE CULVERTS,SEWERS,DRAINS | FT | 603.02C877 | 0 | QPL
611E96454 | 16'X9' CONDUIT, TYPE A, 706.05 | FT | COMPONENT | 021SD2 | SAND, NATURAL 703.02 | TON | 703.02 | 0 | CERT
611E96454 | 16'X9' CONDUIT, TYPE A, 706.05 | FT | PRIMARY | 41433 | CERTIFIED REINFORCED CONC BOX SEC C1577 | FT | 706.05 S10 | 1 | CERT
611E96454 | 16'X9' CONDUIT, TYPE A, 706.05 | FT | COMPONENT | 031SD3 | SAND, NATURAL 703.03 | TON | 703.03 | 0 | CERT
611E96454 | 16'X9' CONDUIT, TYPE A, 706.05 | FT | COMPONENT | 035S3D | SAND STONE 703.03 | TON | 703.03 | 0 | CERT
611E96454 | 16'X9' CONDUIT, TYPE A, 706.05 | FT | COMPONENT | 47014 | FLEXIBLE PLASTIC GASKETS | EACH | 706.14 | 0 | QPL
611E96454 | 16'X9' CONDUIT, TYPE A, 706.05 | FT | COMPONENT | 37504 | PORTLAND CEMENT TYPE 1 | TON | 701.04 | 0 | JCTL
611E96456 | 16'X10' CONDUIT, TYPE A, 706.05 | FT | COMPONENT | 37504 | PORTLAND CEMENT TYPE 1 | TON | 701.04 | 0 | JCTL
611E96456 | 16'X10' CONDUIT, TYPE A, 706.05 | FT | COMPONENT | 47014 | FLEXIBLE PLASTIC GASKETS | EACH | 706.14 | 0 | QPL
611E96456 | 16'X10' CONDUIT, TYPE A, 706.05 | FT | COMPONENT | 47001 | JOINT WRAP/PIPE CULVERTS,SEWERS,DRAINS | FT | 603.02C877 | 0 | QPL
611E96456 | 16'X10' CONDUIT, TYPE A, 706.05 | FT | PRIMARY | 41433 | CERTIFIED REINFORCED CONC BOX SEC C1577 | FT | 706.05 S10 | 1 | CERT
611E96456 | 16'X10' CONDUIT, TYPE A, 706.05 | FT | COMPONENT | 021SD2 | SAND, NATURAL 703.02 | TON | 703.02 | 0 | CERT
611E96456 | 16'X10' CONDUIT, TYPE A, 706.05 | FT | COMPONENT | 42603 | SAND & GRAVEL, 603 TYPE 2 GRADATION # 1 | TON | 703.11 | 0 | CERT
611E96456 | 16'X10' CONDUIT, TYPE A, 706.05 | FT | COMPONENT | 055SD5 | SAND STONE 703.05 | TON | 703.05 | 0 | CERT
611E96456 | 16'X10' CONDUIT, TYPE A, 706.05 | FT | COMPONENT | 051SD5 | SAND, NATURAL 703.05 | TON | 703.05 | 0 | CERT
611E96456 | 16'X10' CONDUIT, TYPE A, 706.05 | FT | COMPONENT | 61501 | BITUMINOUS PIPE JOINT FILLER | GAL | 706.1 | 0 | QPL
611E96456 | 16'X10' CONDUIT, TYPE A, 706.05 | FT | COMPONENT | 031SD3 | SAND, NATURAL 703.03 | TON | 703.03 | 0 | CERT
611E96456 | 16'X10' CONDUIT, TYPE A, 706.05 | FT | COMPONENT | 035S3D | SAND STONE 703.03 | TON | 703.03 | 0 | CERT
611E96456 | 16'X10' CONDUIT, TYPE A, 706.05 | FT | COMPONENT | 04263A | SAND & GRAVEL, 603 TYPE 2 GRADATION # 2 | TON | 703.11 | 0 | CERT
611E96457 | 16'X10' CONDUIT, TYPE A, 706.05, APP | FT | COMPONENT | 031SD3 | SAND, NATURAL 703.03 | TON | 703.03 | 0 | CERT
611E96457 | 16'X10' CONDUIT, TYPE A, 706.05, APP | FT | COMPONENT | 055SD5 | SAND STONE 703.05 | TON | 703.05 | 0 | CERT
611E96457 | 16'X10' CONDUIT, TYPE A, 706.05, APP | FT | COMPONENT | 051SD5 | SAND, NATURAL 703.05 | TON | 703.05 | 0 | CERT
611E96457 | 16'X10' CONDUIT, TYPE A, 706.05, APP | FT | COMPONENT | 04263A | SAND & GRAVEL, 603 TYPE 2 GRADATION # 2 | TON | 703.11 | 0 | CERT
611E96457 | 16'X10' CONDUIT, TYPE A, 706.05, APP | FT | PRIMARY | 41433 | CERTIFIED REINFORCED CONC BOX SEC C1577 | FT | 706.05 S10 | 1 | CERT
611E96457 | 16'X10' CONDUIT, TYPE A, 706.05, APP | FT | COMPONENT | 37504 | PORTLAND CEMENT TYPE 1 | TON | 701.04 | 0 | JCTL
611E96457 | 16'X10' CONDUIT, TYPE A, 706.05, APP | FT | COMPONENT | 37501 | PORTLAND CEMENT TYPE 1A | TON | 701.01 | 0 | JCTL
611E96457 | 16'X10' CONDUIT, TYPE A, 706.05, APP | FT | COMPONENT | 021SD2 | SAND, NATURAL 703.02 | TON | 703.02 | 0 | CERT
611E96457 | 16'X10' CONDUIT, TYPE A, 706.05, APP | FT | COMPONENT | 42603 | SAND & GRAVEL, 603 TYPE 2 GRADATION # 1 | TON | 703.11 | 0 | CERT
611E96457 | 16'X10' CONDUIT, TYPE A, 706.05, APP | FT | COMPONENT | 035S3D | SAND STONE 703.03 | TON | 703.03 | 0 | CERT
611E96457 | 16'X10' CONDUIT, TYPE A, 706.05, APP | FT | COMPONENT | 37507 | PORTLAND CEMENT MASONRY | LB | 701.07 | 0 | JCTL
611E96457 | 16'X10' CONDUIT, TYPE A, 706.05, APP | FT | COMPONENT | 47014 | FLEXIBLE PLASTIC GASKETS | EACH | 706.14 | 0 | QPL
611E96457 | 16'X10' CONDUIT, TYPE A, 706.05, APP | FT | COMPONENT | 47001 | JOINT WRAP/PIPE CULVERTS,SEWERS,DRAINS | FT | 603.02C877 | 0 | QPL
611E96459 | 16' X 12' CONDUIT, TYPE A, 706.05, APP | FT | PRIMARY | 41433 | CERTIFIED REINFORCED CONC BOX SEC C1577 | FT | 706.05 S10 | 1 | CERT
611E96459 | 16' X 12' CONDUIT, TYPE A, 706.05, APP | FT | COMPONENT | 035S3D | SAND STONE 703.03 | TON | 703.03 | 0 | CERT
611E96459 | 16' X 12' CONDUIT, TYPE A, 706.05, APP | FT | COMPONENT | 021SD2 | SAND, NATURAL 703.02 | TON | 703.02 | 0 | CERT
611E96459 | 16' X 12' CONDUIT, TYPE A, 706.05, APP | FT | COMPONENT | 055SD5 | SAND STONE 703.05 | TON | 703.05 | 0 | CERT
611E96459 | 16' X 12' CONDUIT, TYPE A, 706.05, APP | FT | COMPONENT | 051SD5 | SAND, NATURAL 703.05 | TON | 703.05 | 0 | CERT
611E96459 | 16' X 12' CONDUIT, TYPE A, 706.05, APP | FT | COMPONENT | 04263A | SAND & GRAVEL, 603 TYPE 2 GRADATION # 2 | TON | 703.11 | 0 | CERT
611E96459 | 16' X 12' CONDUIT, TYPE A, 706.05, APP | FT | COMPONENT | 031SD3 | SAND, NATURAL 703.03 | TON | 703.03 | 0 | CERT
611E96459 | 16' X 12' CONDUIT, TYPE A, 706.05, APP | FT | COMPONENT | 37507 | PORTLAND CEMENT MASONRY | LB | 701.07 | 0 | JCTL
611E96459 | 16' X 12' CONDUIT, TYPE A, 706.05, APP | FT | COMPONENT | 47014 | FLEXIBLE PLASTIC GASKETS | EACH | 706.14 | 0 | QPL
611E96459 | 16' X 12' CONDUIT, TYPE A, 706.05, APP | FT | COMPONENT | 47001 | JOINT WRAP/PIPE CULVERTS,SEWERS,DRAINS | FT | 603.02C877 | 0 | QPL
611E96459 | 16' X 12' CONDUIT, TYPE A, 706.05, APP | FT | COMPONENT | 37501 | PORTLAND CEMENT TYPE 1A | TON | 701.01 | 0 | JCTL
611E96459 | 16' X 12' CONDUIT, TYPE A, 706.05, APP | FT | COMPONENT | 37504 | PORTLAND CEMENT TYPE 1 | TON | 701.04 | 0 | JCTL
611E96459 | 16' X 12' CONDUIT, TYPE A, 706.05, APP | FT | COMPONENT | 42603 | SAND & GRAVEL, 603 TYPE 2 GRADATION # 1 | TON | 703.11 | 0 | CERT
611E96460 | 20'X10' CONDUIT, 706.05 | FT | PRIMARY | 41433 | CERTIFIED REINFORCED CONC BOX SEC C1577 | FT | 706.05 S10 | 1 | CERT
611E96461 | 20'X10' CONDUIT, 706.05, APP | FT | PRIMARY | 41433 | CERTIFIED REINFORCED CONC BOX SEC C1577 | FT | 706.05 S10 | 1 | CERT
611E96467 | 18'X6' CONDUIT, TYPE A, 706.05, APP | FT | COMPONENT | 04263A | SAND & GRAVEL, 603 TYPE 2 GRADATION # 2 | TON | 703.11 | 0 | CERT
611E96467 | 18'X6' CONDUIT, TYPE A, 706.05, APP | FT | PRIMARY | 41433 | CERTIFIED REINFORCED CONC BOX SEC C1577 | FT | 706.05 S10 | 1 | CERT
611E96467 | 18'X6' CONDUIT, TYPE A, 706.05, APP | FT | COMPONENT | 055SD5 | SAND STONE 703.05 | TON | 703.05 | 0 | CERT
611E96467 | 18'X6' CONDUIT, TYPE A, 706.05, APP | FT | COMPONENT | 37501 | PORTLAND CEMENT TYPE 1A | TON | 701.01 | 0 | JCTL
611E96467 | 18'X6' CONDUIT, TYPE A, 706.05, APP | FT | COMPONENT | 37504 | PORTLAND CEMENT TYPE 1 | TON | 701.04 | 0 | JCTL
611E96467 | 18'X6' CONDUIT, TYPE A, 706.05, APP | FT | COMPONENT | 031SD3 | SAND, NATURAL 703.03 | TON | 703.03 | 0 | CERT
611E96467 | 18'X6' CONDUIT, TYPE A, 706.05, APP | FT | COMPONENT | 051SD5 | SAND, NATURAL 703.05 | TON | 703.05 | 0 | CERT
611E96467 | 18'X6' CONDUIT, TYPE A, 706.05, APP | FT | COMPONENT | 37507 | PORTLAND CEMENT MASONRY | LB | 701.07 | 0 | JCTL
611E96467 | 18'X6' CONDUIT, TYPE A, 706.05, APP | FT | COMPONENT | 47014 | FLEXIBLE PLASTIC GASKETS | EACH | 706.14 | 0 | QPL
611E96467 | 18'X6' CONDUIT, TYPE A, 706.05, APP | FT | COMPONENT | 42603 | SAND & GRAVEL, 603 TYPE 2 GRADATION # 1 | TON | 703.11 | 0 | CERT
611E96467 | 18'X6' CONDUIT, TYPE A, 706.05, APP | FT | COMPONENT | 035S3D | SAND STONE 703.03 | TON | 703.03 | 0 | CERT
611E96467 | 18'X6' CONDUIT, TYPE A, 706.05, APP | FT | COMPONENT | 61501 | BITUMINOUS PIPE JOINT FILLER | GAL | 706.1 | 0 | QPL
611E96467 | 18'X6' CONDUIT, TYPE A, 706.05, APP | FT | COMPONENT | 47001 | JOINT WRAP/PIPE CULVERTS,SEWERS,DRAINS | FT | 603.02C877 | 0 | QPL
611E96467 | 18'X6' CONDUIT, TYPE A, 706.05, APP | FT | COMPONENT | 021SD2 | SAND, NATURAL 703.02 | TON | 703.02 | 0 | CERT
611E96471 | 18'X7', TYPE A, 706.05, APP | FT | COMPONENT | 031SD3 | SAND, NATURAL 703.03 | TON | 703.03 | 0 | CERT
611E96471 | 18'X7', TYPE A, 706.05, APP | FT | COMPONENT | 051SD5 | SAND, NATURAL 703.05 | TON | 703.05 | 0 | CERT
611E96471 | 18'X7', TYPE A, 706.05, APP | FT | COMPONENT | 055SD5 | SAND STONE 703.05 | TON | 703.05 | 0 | CERT
611E96471 | 18'X7', TYPE A, 706.05, APP | FT | COMPONENT | 47014 | FLEXIBLE PLASTIC GASKETS | EACH | 706.14 | 0 | QPL
611E96471 | 18'X7', TYPE A, 706.05, APP | FT | COMPONENT | 47001 | JOINT WRAP/PIPE CULVERTS,SEWERS,DRAINS | FT | 603.02C877 | 0 | QPL
611E96471 | 18'X7', TYPE A, 706.05, APP | FT | PRIMARY | 41433 | CERTIFIED REINFORCED CONC BOX SEC C1577 | FT | 706.05 S10 | 1 | CERT
611E96471 | 18'X7', TYPE A, 706.05, APP | FT | COMPONENT | 04263A | SAND & GRAVEL, 603 TYPE 2 GRADATION # 2 | TON | 703.11 | 0 | CERT
611E96471 | 18'X7', TYPE A, 706.05, APP | FT | COMPONENT | 37501 | PORTLAND CEMENT TYPE 1A | TON | 701.01 | 0 | JCTL
611E96471 | 18'X7', TYPE A, 706.05, APP | FT | COMPONENT | 37504 | PORTLAND CEMENT TYPE 1 | TON | 701.04 | 0 | JCTL
611E96471 | 18'X7', TYPE A, 706.05, APP | FT | COMPONENT | 37507 | PORTLAND CEMENT MASONRY | LB | 701.07 | 0 | JCTL
611E96471 | 18'X7', TYPE A, 706.05, APP | FT | COMPONENT | 61501 | BITUMINOUS PIPE JOINT FILLER | GAL | 706.1 | 0 | QPL
611E96471 | 18'X7', TYPE A, 706.05, APP | FT | COMPONENT | 021SD2 | SAND, NATURAL 703.02 | TON | 703.02 | 0 | CERT
611E96471 | 18'X7', TYPE A, 706.05, APP | FT | COMPONENT | 42603 | SAND & GRAVEL, 603 TYPE 2 GRADATION # 1 | TON | 703.11 | 0 | CERT
611E96471 | 18'X7', TYPE A, 706.05, APP | FT | COMPONENT | 035S3D | SAND STONE 703.03 | TON | 703.03 | 0 | CERT
611E96474 | 18' X 4' CONDUIT, TYPE A, 706.05 | FT | COMPONENT | 42603 | SAND & GRAVEL, 603 TYPE 2 GRADATION # 1 | TON | 703.11 | 0 | CERT
611E96474 | 18' X 4' CONDUIT, TYPE A, 706.05 | FT | COMPONENT | 47001 | JOINT WRAP/PIPE CULVERTS,SEWERS,DRAINS | FT | 603.02C877 | 0 | QPL
611E96474 | 18' X 4' CONDUIT, TYPE A, 706.05 | FT | COMPONENT | 47014 | FLEXIBLE PLASTIC GASKETS | EACH | 706.14 | 0 | QPL
611E96474 | 18' X 4' CONDUIT, TYPE A, 706.05 | FT | COMPONENT | 021SD2 | SAND, NATURAL 703.02 | TON | 703.02 | 0 | CERT
611E96474 | 18' X 4' CONDUIT, TYPE A, 706.05 | FT | PRIMARY | 41433 | CERTIFIED REINFORCED CONC BOX SEC C1577 | FT | 706.05 S10 | 1 | CERT
611E96474 | 18' X 4' CONDUIT, TYPE A, 706.05 | FT | COMPONENT | 035S3D | SAND STONE 703.03 | TON | 703.03 | 0 | CERT
611E96474 | 18' X 4' CONDUIT, TYPE A, 706.05 | FT | COMPONENT | 37501 | PORTLAND CEMENT TYPE 1A | TON | 701.01 | 0 | JCTL
611E96474 | 18' X 4' CONDUIT, TYPE A, 706.05 | FT | COMPONENT | 04263A | SAND & GRAVEL, 603 TYPE 2 GRADATION # 2 | TON | 703.11 | 0 | CERT
611E96474 | 18' X 4' CONDUIT, TYPE A, 706.05 | FT | COMPONENT | 051SD5 | SAND, NATURAL 703.05 | TON | 703.05 | 0 | CERT
611E96474 | 18' X 4' CONDUIT, TYPE A, 706.05 | FT | COMPONENT | 055SD5 | SAND STONE 703.05 | TON | 703.05 | 0 | CERT
611E96474 | 18' X 4' CONDUIT, TYPE A, 706.05 | FT | COMPONENT | 61501 | BITUMINOUS PIPE JOINT FILLER | GAL | 706.1 | 0 | QPL
611E96474 | 18' X 4' CONDUIT, TYPE A, 706.05 | FT | COMPONENT | 37507 | PORTLAND CEMENT MASONRY | LB | 701.07 | 0 | JCTL
611E96474 | 18' X 4' CONDUIT, TYPE A, 706.05 | FT | COMPONENT | 37504 | PORTLAND CEMENT TYPE 1 | TON | 701.04 | 0 | JCTL
611E96474 | 18' X 4' CONDUIT, TYPE A, 706.05 | FT | COMPONENT | 031SD3 | SAND, NATURAL 703.03 | TON | 703.03 | 0 | CERT
611E96475 | 18' X 4' CONDUIT, TYPE A, 706.05, APP | FT | PRIMARY | 41433 | CERTIFIED REINFORCED CONC BOX SEC C1577 | FT | 706.05 S10 | 1 | CERT
611E96475 | 18' X 4' CONDUIT, TYPE A, 706.05, APP | FT | COMPONENT | 47001 | JOINT WRAP/PIPE CULVERTS,SEWERS,DRAINS | FT | 603.02C877 | 0 | QPL
611E96475 | 18' X 4' CONDUIT, TYPE A, 706.05, APP | FT | COMPONENT | 47014 | FLEXIBLE PLASTIC GASKETS | EACH | 706.14 | 0 | QPL
611E96475 | 18' X 4' CONDUIT, TYPE A, 706.05, APP | FT | COMPONENT | 021SD2 | SAND, NATURAL 703.02 | TON | 703.02 | 0 | CERT
611E96475 | 18' X 4' CONDUIT, TYPE A, 706.05, APP | FT | COMPONENT | 031SD3 | SAND, NATURAL 703.03 | TON | 703.03 | 0 | CERT
611E96475 | 18' X 4' CONDUIT, TYPE A, 706.05, APP | FT | COMPONENT | 035S3D | SAND STONE 703.03 | TON | 703.03 | 0 | CERT
611E96475 | 18' X 4' CONDUIT, TYPE A, 706.05, APP | FT | COMPONENT | 051SD5 | SAND, NATURAL 703.05 | TON | 703.05 | 0 | CERT
611E96475 | 18' X 4' CONDUIT, TYPE A, 706.05, APP | FT | COMPONENT | 42603 | SAND & GRAVEL, 603 TYPE 2 GRADATION # 1 | TON | 703.11 | 0 | CERT
611E96475 | 18' X 4' CONDUIT, TYPE A, 706.05, APP | FT | COMPONENT | 055SD5 | SAND STONE 703.05 | TON | 703.05 | 0 | CERT
611E96475 | 18' X 4' CONDUIT, TYPE A, 706.05, APP | FT | COMPONENT | 04263A | SAND & GRAVEL, 603 TYPE 2 GRADATION # 2 | TON | 703.11 | 0 | CERT
611E96475 | 18' X 4' CONDUIT, TYPE A, 706.05, APP | FT | COMPONENT | 37504 | PORTLAND CEMENT TYPE 1 | TON | 701.04 | 0 | JCTL
611E96475 | 18' X 4' CONDUIT, TYPE A, 706.05, APP | FT | COMPONENT | 37507 | PORTLAND CEMENT MASONRY | LB | 701.07 | 0 | JCTL
611E96475 | 18' X 4' CONDUIT, TYPE A, 706.05, APP | FT | COMPONENT | 61501 | BITUMINOUS PIPE JOINT FILLER | GAL | 706.1 | 0 | QPL
611E96475 | 18' X 4' CONDUIT, TYPE A, 706.05, APP | FT | COMPONENT | 37501 | PORTLAND CEMENT TYPE 1A | TON | 701.01 | 0 | JCTL
611E96476 | 18'X5' CONDUIT, TYPE A, 706.05 | FT | COMPONENT | 37507 | PORTLAND CEMENT MASONRY | LB | 701.07 | 0 | JCTL
611E96476 | 18'X5' CONDUIT, TYPE A, 706.05 | FT | PRIMARY | 41433 | CERTIFIED REINFORCED CONC BOX SEC C1577 | FT | 706.05 S10 | 1 | CERT
611E96476 | 18'X5' CONDUIT, TYPE A, 706.05 | FT | COMPONENT | 47001 | JOINT WRAP/PIPE CULVERTS,SEWERS,DRAINS | FT | 603.02C877 | 0 | QPL
611E96476 | 18'X5' CONDUIT, TYPE A, 706.05 | FT | COMPONENT | 47014 | FLEXIBLE PLASTIC GASKETS | EACH | 706.14 | 0 | QPL
611E96476 | 18'X5' CONDUIT, TYPE A, 706.05 | FT | COMPONENT | 021SD2 | SAND, NATURAL 703.02 | TON | 703.02 | 0 | CERT
611E96476 | 18'X5' CONDUIT, TYPE A, 706.05 | FT | COMPONENT | 031SD3 | SAND, NATURAL 703.03 | TON | 703.03 | 0 | CERT
611E96476 | 18'X5' CONDUIT, TYPE A, 706.05 | FT | COMPONENT | 035S3D | SAND STONE 703.03 | TON | 703.03 | 0 | CERT
611E96476 | 18'X5' CONDUIT, TYPE A, 706.05 | FT | COMPONENT | 42603 | SAND & GRAVEL, 603 TYPE 2 GRADATION # 1 | TON | 703.11 | 0 | CERT
611E96476 | 18'X5' CONDUIT, TYPE A, 706.05 | FT | COMPONENT | 37504 | PORTLAND CEMENT TYPE 1 | TON | 701.04 | 0 | JCTL
611E96476 | 18'X5' CONDUIT, TYPE A, 706.05 | FT | COMPONENT | 37501 | PORTLAND CEMENT TYPE 1A | TON | 701.01 | 0 | JCTL
611E96476 | 18'X5' CONDUIT, TYPE A, 706.05 | FT | COMPONENT | 04263A | SAND & GRAVEL, 603 TYPE 2 GRADATION # 2 | TON | 703.11 | 0 | CERT
611E96476 | 18'X5' CONDUIT, TYPE A, 706.05 | FT | COMPONENT | 055SD5 | SAND STONE 703.05 | TON | 703.05 | 0 | CERT
611E96476 | 18'X5' CONDUIT, TYPE A, 706.05 | FT | COMPONENT | 61501 | BITUMINOUS PIPE JOINT FILLER | GAL | 706.1 | 0 | QPL
611E96476 | 18'X5' CONDUIT, TYPE A, 706.05 | FT | COMPONENT | 051SD5 | SAND, NATURAL 703.05 | TON | 703.05 | 0 | CERT
611E96477 | 18'X5' CONDUIT, A, 706.05, APP | FT | COMPONENT | 37501 | PORTLAND CEMENT TYPE 1A | TON | 701.01 | 0 | JCTL
611E96477 | 18'X5' CONDUIT, A, 706.05, APP | FT | COMPONENT | 47001 | JOINT WRAP/PIPE CULVERTS,SEWERS,DRAINS | FT | 603.02C877 | 0 | QPL
611E96477 | 18'X5' CONDUIT, A, 706.05, APP | FT | COMPONENT | 035S3D | SAND STONE 703.03 | TON | 703.03 | 0 | CERT
611E96477 | 18'X5' CONDUIT, A, 706.05, APP | FT | COMPONENT | 61501 | BITUMINOUS PIPE JOINT FILLER | GAL | 706.1 | 0 | QPL
611E96477 | 18'X5' CONDUIT, A, 706.05, APP | FT | COMPONENT | 031SD3 | SAND, NATURAL 703.03 | TON | 703.03 | 0 | CERT
611E96477 | 18'X5' CONDUIT, A, 706.05, APP | FT | COMPONENT | 37507 | PORTLAND CEMENT MASONRY | LB | 701.07 | 0 | JCTL
611E96477 | 18'X5' CONDUIT, A, 706.05, APP | FT | PRIMARY | 41433 | CERTIFIED REINFORCED CONC BOX SEC C1577 | FT | 706.05 S10 | 1 | CERT
611E96477 | 18'X5' CONDUIT, A, 706.05, APP | FT | COMPONENT | 42603 | SAND & GRAVEL, 603 TYPE 2 GRADATION # 1 | TON | 703.11 | 0 | CERT
611E96477 | 18'X5' CONDUIT, A, 706.05, APP | FT | COMPONENT | 37504 | PORTLAND CEMENT TYPE 1 | TON | 701.04 | 0 | JCTL
611E96477 | 18'X5' CONDUIT, A, 706.05, APP | FT | COMPONENT | 021SD2 | SAND, NATURAL 703.02 | TON | 703.02 | 0 | CERT
611E96477 | 18'X5' CONDUIT, A, 706.05, APP | FT | COMPONENT | 47014 | FLEXIBLE PLASTIC GASKETS | EACH | 706.14 | 0 | QPL
611E96477 | 18'X5' CONDUIT, A, 706.05, APP | FT | COMPONENT | 051SD5 | SAND, NATURAL 703.05 | TON | 703.05 | 0 | CERT
611E96477 | 18'X5' CONDUIT, A, 706.05, APP | FT | COMPONENT | 055SD5 | SAND STONE 703.05 | TON | 703.05 | 0 | CERT
611E96478 | 18' X 6' CONDUIT, TYPE A, 706.05 | FT | COMPONENT | 47001 | JOINT WRAP/PIPE CULVERTS,SEWERS,DRAINS | FT | 603.02C877 | 0 | QPL
611E96478 | 18' X 6' CONDUIT, TYPE A, 706.05 | FT | PRIMARY | 41433 | CERTIFIED REINFORCED CONC BOX SEC C1577 | FT | 706.05 S10 | 1 | CERT
611E96478 | 18' X 6' CONDUIT, TYPE A, 706.05 | FT | COMPONENT | 61501 | BITUMINOUS PIPE JOINT FILLER | GAL | 706.1 | 0 | QPL
611E96478 | 18' X 6' CONDUIT, TYPE A, 706.05 | FT | COMPONENT | 37507 | PORTLAND CEMENT MASONRY | LB | 701.07 | 0 | JCTL
611E96478 | 18' X 6' CONDUIT, TYPE A, 706.05 | FT | COMPONENT | 37504 | PORTLAND CEMENT TYPE 1 | TON | 701.04 | 0 | JCTL
611E96478 | 18' X 6' CONDUIT, TYPE A, 706.05 | FT | COMPONENT | 37501 | PORTLAND CEMENT TYPE 1A | TON | 701.01 | 0 | JCTL
611E96478 | 18' X 6' CONDUIT, TYPE A, 706.05 | FT | COMPONENT | 47014 | FLEXIBLE PLASTIC GASKETS | EACH | 706.14 | 0 | QPL
611E96478 | 18' X 6' CONDUIT, TYPE A, 706.05 | FT | COMPONENT | 42603 | SAND & GRAVEL, 603 TYPE 2 GRADATION # 1 | TON | 703.11 | 0 | CERT
611E96478 | 18' X 6' CONDUIT, TYPE A, 706.05 | FT | COMPONENT | 035S3D | SAND STONE 703.03 | TON | 703.03 | 0 | CERT
611E96478 | 18' X 6' CONDUIT, TYPE A, 706.05 | FT | COMPONENT | 031SD3 | SAND, NATURAL 703.03 | TON | 703.03 | 0 | CERT
611E96478 | 18' X 6' CONDUIT, TYPE A, 706.05 | FT | COMPONENT | 021SD2 | SAND, NATURAL 703.02 | TON | 703.02 | 0 | CERT
611E96478 | 18' X 6' CONDUIT, TYPE A, 706.05 | FT | COMPONENT | 055SD5 | SAND STONE 703.05 | TON | 703.05 | 0 | CERT
611E96478 | 18' X 6' CONDUIT, TYPE A, 706.05 | FT | COMPONENT | 04263A | SAND & GRAVEL, 603 TYPE 2 GRADATION # 2 | TON | 703.11 | 0 | CERT
611E96478 | 18' X 6' CONDUIT, TYPE A, 706.05 | FT | COMPONENT | 051SD5 | SAND, NATURAL 703.05 | TON | 703.05 | 0 | CERT
611E96479 | 18' X 6' CONDUIT, TYPE A, 706.05, APP | FT | COMPONENT | 055SD5 | SAND STONE 703.05 | TON | 703.05 | 0 | CERT
611E96479 | 18' X 6' CONDUIT, TYPE A, 706.05, APP | FT | PRIMARY | 41433 | CERTIFIED REINFORCED CONC BOX SEC C1577 | FT | 706.05 S10 | 1 | CERT
611E96479 | 18' X 6' CONDUIT, TYPE A, 706.05, APP | FT | COMPONENT | 47001 | JOINT WRAP/PIPE CULVERTS,SEWERS,DRAINS | FT | 603.02C877 | 0 | QPL
611E96479 | 18' X 6' CONDUIT, TYPE A, 706.05, APP | FT | COMPONENT | 47014 | FLEXIBLE PLASTIC GASKETS | EACH | 706.14 | 0 | QPL
611E96479 | 18' X 6' CONDUIT, TYPE A, 706.05, APP | FT | COMPONENT | 021SD2 | SAND, NATURAL 703.02 | TON | 703.02 | 0 | CERT
611E96479 | 18' X 6' CONDUIT, TYPE A, 706.05, APP | FT | COMPONENT | 031SD3 | SAND, NATURAL 703.03 | TON | 703.03 | 0 | CERT
611E96479 | 18' X 6' CONDUIT, TYPE A, 706.05, APP | FT | COMPONENT | 051SD5 | SAND, NATURAL 703.05 | TON | 703.05 | 0 | CERT
611E96479 | 18' X 6' CONDUIT, TYPE A, 706.05, APP | FT | COMPONENT | 42603 | SAND & GRAVEL, 603 TYPE 2 GRADATION # 1 | TON | 703.11 | 0 | CERT
611E96479 | 18' X 6' CONDUIT, TYPE A, 706.05, APP | FT | COMPONENT | 61501 | BITUMINOUS PIPE JOINT FILLER | GAL | 706.1 | 0 | QPL
611E96479 | 18' X 6' CONDUIT, TYPE A, 706.05, APP | FT | COMPONENT | 37507 | PORTLAND CEMENT MASONRY | LB | 701.07 | 0 | JCTL
611E96479 | 18' X 6' CONDUIT, TYPE A, 706.05, APP | FT | COMPONENT | 37504 | PORTLAND CEMENT TYPE 1 | TON | 701.04 | 0 | JCTL
611E96479 | 18' X 6' CONDUIT, TYPE A, 706.05, APP | FT | COMPONENT | 37501 | PORTLAND CEMENT TYPE 1A | TON | 701.01 | 0 | JCTL
611E96479 | 18' X 6' CONDUIT, TYPE A, 706.05, APP | FT | COMPONENT | 035S3D | SAND STONE 703.03 | TON | 703.03 | 0 | CERT
611E96479 | 18' X 6' CONDUIT, TYPE A, 706.05, APP | FT | COMPONENT | 04263A | SAND & GRAVEL, 603 TYPE 2 GRADATION # 2 | TON | 703.11 | 0 | CERT
611E96480 | 18'X8' CONDUIT, TYPE A, 706.05 | FT | COMPONENT | 37501 | PORTLAND CEMENT TYPE 1A | TON | 701.01 | 0 | JCTL
611E96480 | 18'X8' CONDUIT, TYPE A, 706.05 | FT | COMPONENT | 031SD3 | SAND, NATURAL 703.03 | TON | 703.03 | 0 | CERT
611E96480 | 18'X8' CONDUIT, TYPE A, 706.05 | FT | COMPONENT | 035S3D | SAND STONE 703.03 | TON | 703.03 | 0 | CERT
611E96480 | 18'X8' CONDUIT, TYPE A, 706.05 | FT | COMPONENT | 04263A | SAND & GRAVEL, 603 TYPE 2 GRADATION # 2 | TON | 703.11 | 0 | CERT
611E96480 | 18'X8' CONDUIT, TYPE A, 706.05 | FT | COMPONENT | 051SD5 | SAND, NATURAL 703.05 | TON | 703.05 | 0 | CERT
611E96480 | 18'X8' CONDUIT, TYPE A, 706.05 | FT | COMPONENT | 055SD5 | SAND STONE 703.05 | TON | 703.05 | 0 | CERT
611E96480 | 18'X8' CONDUIT, TYPE A, 706.05 | FT | COMPONENT | 37507 | PORTLAND CEMENT MASONRY | LB | 701.07 | 0 | JCTL
611E96480 | 18'X8' CONDUIT, TYPE A, 706.05 | FT | COMPONENT | 021SD2 | SAND, NATURAL 703.02 | TON | 703.02 | 0 | CERT
611E96480 | 18'X8' CONDUIT, TYPE A, 706.05 | FT | COMPONENT | 47014 | FLEXIBLE PLASTIC GASKETS | EACH | 706.14 | 0 | QPL
611E96480 | 18'X8' CONDUIT, TYPE A, 706.05 | FT | COMPONENT | 47001 | JOINT WRAP/PIPE CULVERTS,SEWERS,DRAINS | FT | 603.02C877 | 0 | QPL
611E96480 | 18'X8' CONDUIT, TYPE A, 706.05 | FT | PRIMARY | 41433 | CERTIFIED REINFORCED CONC BOX SEC C1577 | FT | 706.05 S10 | 1 | CERT
611E96480 | 18'X8' CONDUIT, TYPE A, 706.05 | FT | COMPONENT | 37504 | PORTLAND CEMENT TYPE 1 | TON | 701.04 | 0 | JCTL
611E96480 | 18'X8' CONDUIT, TYPE A, 706.05 | FT | COMPONENT | 61501 | BITUMINOUS PIPE JOINT FILLER | GAL | 706.1 | 0 | QPL
611E96481 | 18'X8' COND, TYPE A, 706.05,APP | FT | COMPONENT | 021SD2 | SAND, NATURAL 703.02 | TON | 703.02 | 0 | CERT
611E96481 | 18'X8' COND, TYPE A, 706.05,APP | FT | PRIMARY | 41433 | CERTIFIED REINFORCED CONC BOX SEC C1577 | FT | 706.05 S10 | 1 | CERT
611E96481 | 18'X8' COND, TYPE A, 706.05,APP | FT | COMPONENT | 61501 | BITUMINOUS PIPE JOINT FILLER | GAL | 706.1 | 0 | QPL
611E96481 | 18'X8' COND, TYPE A, 706.05,APP | FT | COMPONENT | 37507 | PORTLAND CEMENT MASONRY | LB | 701.07 | 0 | JCTL
611E96481 | 18'X8' COND, TYPE A, 706.05,APP | FT | COMPONENT | 37504 | PORTLAND CEMENT TYPE 1 | TON | 701.04 | 0 | JCTL
611E96481 | 18'X8' COND, TYPE A, 706.05,APP | FT | COMPONENT | 37501 | PORTLAND CEMENT TYPE 1A | TON | 701.01 | 0 | JCTL
611E96481 | 18'X8' COND, TYPE A, 706.05,APP | FT | COMPONENT | 47001 | JOINT WRAP/PIPE CULVERTS,SEWERS,DRAINS | FT | 603.02C877 | 0 | QPL
611E96481 | 18'X8' COND, TYPE A, 706.05,APP | FT | COMPONENT | 051SD5 | SAND, NATURAL 703.05 | TON | 703.05 | 0 | CERT
611E96481 | 18'X8' COND, TYPE A, 706.05,APP | FT | COMPONENT | 04263A | SAND & GRAVEL, 603 TYPE 2 GRADATION # 2 | TON | 703.11 | 0 | CERT
611E96481 | 18'X8' COND, TYPE A, 706.05,APP | FT | COMPONENT | 42603 | SAND & GRAVEL, 603 TYPE 2 GRADATION # 1 | TON | 703.11 | 0 | CERT
611E96481 | 18'X8' COND, TYPE A, 706.05,APP | FT | COMPONENT | 035S3D | SAND STONE 703.03 | TON | 703.03 | 0 | CERT
611E96481 | 18'X8' COND, TYPE A, 706.05,APP | FT | COMPONENT | 031SD3 | SAND, NATURAL 703.03 | TON | 703.03 | 0 | CERT
611E96481 | 18'X8' COND, TYPE A, 706.05,APP | FT | COMPONENT | 055SD5 | SAND STONE 703.05 | TON | 703.05 | 0 | CERT
611E96481 | 18'X8' COND, TYPE A, 706.05,APP | FT | COMPONENT | 47014 | FLEXIBLE PLASTIC GASKETS | EACH | 706.14 | 0 | QPL
611E96485 | 18'X10' CONDUIT, A, 706.05, APP | FT | COMPONENT | 051SD5 | SAND, NATURAL 703.05 | TON | 703.05 | 0 | CERT
611E96485 | 18'X10' CONDUIT, A, 706.05, APP | FT | COMPONENT | 37504 | PORTLAND CEMENT TYPE 1 | TON | 701.04 | 0 | JCTL
611E96485 | 18'X10' CONDUIT, A, 706.05, APP | FT | COMPONENT | 37507 | PORTLAND CEMENT MASONRY | LB | 701.07 | 0 | JCTL
611E96485 | 18'X10' CONDUIT, A, 706.05, APP | FT | COMPONENT | 61501 | BITUMINOUS PIPE JOINT FILLER | GAL | 706.1 | 0 | QPL
611E96485 | 18'X10' CONDUIT, A, 706.05, APP | FT | COMPONENT | 37501 | PORTLAND CEMENT TYPE 1A | TON | 701.01 | 0 | JCTL
611E96485 | 18'X10' CONDUIT, A, 706.05, APP | FT | COMPONENT | 055SD5 | SAND STONE 703.05 | TON | 703.05 | 0 | CERT
611E96485 | 18'X10' CONDUIT, A, 706.05, APP | FT | COMPONENT | 021SD2 | SAND, NATURAL 703.02 | TON | 703.02 | 0 | CERT
611E96485 | 18'X10' CONDUIT, A, 706.05, APP | FT | COMPONENT | 04263A | SAND & GRAVEL, 603 TYPE 2 GRADATION # 2 | TON | 703.11 | 0 | CERT
611E96485 | 18'X10' CONDUIT, A, 706.05, APP | FT | COMPONENT | 42603 | SAND & GRAVEL, 603 TYPE 2 GRADATION # 1 | TON | 703.11 | 0 | CERT
611E96485 | 18'X10' CONDUIT, A, 706.05, APP | FT | PRIMARY | 41433 | CERTIFIED REINFORCED CONC BOX SEC C1577 | FT | 706.05 S10 | 1 | CERT
611E96485 | 18'X10' CONDUIT, A, 706.05, APP | FT | COMPONENT | 035S3D | SAND STONE 703.03 | TON | 703.03 | 0 | CERT
611E96485 | 18'X10' CONDUIT, A, 706.05, APP | FT | COMPONENT | 031SD3 | SAND, NATURAL 703.03 | TON | 703.03 | 0 | CERT
611E96485 | 18'X10' CONDUIT, A, 706.05, APP | FT | COMPONENT | 47001 | JOINT WRAP/PIPE CULVERTS,SEWERS,DRAINS | FT | 603.02C877 | 0 | QPL
611E96485 | 18'X10' CONDUIT, A, 706.05, APP | FT | COMPONENT | 47014 | FLEXIBLE PLASTIC GASKETS | EACH | 706.14 | 0 | QPL
611E96486 | 20'X7' CONDUIT, TYPE A, 706.05 | FT | COMPONENT | 37507 | PORTLAND CEMENT MASONRY | LB | 701.07 | 0 | JCTL
611E96486 | 20'X7' CONDUIT, TYPE A, 706.05 | FT | COMPONENT | 051SD5 | SAND, NATURAL 703.05 | TON | 703.05 | 0 | CERT
611E96486 | 20'X7' CONDUIT, TYPE A, 706.05 | FT | COMPONENT | 055SD5 | SAND STONE 703.05 | TON | 703.05 | 0 | CERT
611E96486 | 20'X7' CONDUIT, TYPE A, 706.05 | FT | COMPONENT | 37501 | PORTLAND CEMENT TYPE 1A | TON | 701.01 | 0 | JCTL
611E96486 | 20'X7' CONDUIT, TYPE A, 706.05 | FT | COMPONENT | 04263A | SAND & GRAVEL, 603 TYPE 2 GRADATION # 2 | TON | 703.11 | 0 | CERT
611E96486 | 20'X7' CONDUIT, TYPE A, 706.05 | FT | COMPONENT | 42603 | SAND & GRAVEL, 603 TYPE 2 GRADATION # 1 | TON | 703.11 | 0 | CERT
611E96486 | 20'X7' CONDUIT, TYPE A, 706.05 | FT | COMPONENT | 61501 | BITUMINOUS PIPE JOINT FILLER | GAL | 706.1 | 0 | QPL
611E96486 | 20'X7' CONDUIT, TYPE A, 706.05 | FT | COMPONENT | 47014 | FLEXIBLE PLASTIC GASKETS | EACH | 706.14 | 0 | QPL
611E96486 | 20'X7' CONDUIT, TYPE A, 706.05 | FT | COMPONENT | 37504 | PORTLAND CEMENT TYPE 1 | TON | 701.04 | 0 | JCTL
611E96486 | 20'X7' CONDUIT, TYPE A, 706.05 | FT | COMPONENT | 47001 | JOINT WRAP/PIPE CULVERTS,SEWERS,DRAINS | FT | 603.02C877 | 0 | QPL
611E96486 | 20'X7' CONDUIT, TYPE A, 706.05 | FT | PRIMARY | 41433 | CERTIFIED REINFORCED CONC BOX SEC C1577 | FT | 706.05 S10 | 1 | CERT
611E96486 | 20'X7' CONDUIT, TYPE A, 706.05 | FT | COMPONENT | 031SD3 | SAND, NATURAL 703.03 | TON | 703.03 | 0 | CERT
611E96486 | 20'X7' CONDUIT, TYPE A, 706.05 | FT | COMPONENT | 021SD2 | SAND, NATURAL 703.02 | TON | 703.02 | 0 | CERT
611E96487 | 20'X7' CONDUIT, TYPE A, 706.05, APP | FT | COMPONENT | 055SD5 | SAND STONE 703.05 | TON | 703.05 | 0 | CERT
611E96487 | 20'X7' CONDUIT, TYPE A, 706.05, APP | FT | COMPONENT | 42603 | SAND & GRAVEL, 603 TYPE 2 GRADATION # 1 | TON | 703.11 | 0 | CERT
611E96487 | 20'X7' CONDUIT, TYPE A, 706.05, APP | FT | COMPONENT | 035S3D | SAND STONE 703.03 | TON | 703.03 | 0 | CERT
611E96487 | 20'X7' CONDUIT, TYPE A, 706.05, APP | FT | COMPONENT | 031SD3 | SAND, NATURAL 703.03 | TON | 703.03 | 0 | CERT
611E96487 | 20'X7' CONDUIT, TYPE A, 706.05, APP | FT | COMPONENT | 021SD2 | SAND, NATURAL 703.02 | TON | 703.02 | 0 | CERT
611E96487 | 20'X7' CONDUIT, TYPE A, 706.05, APP | FT | COMPONENT | 47014 | FLEXIBLE PLASTIC GASKETS | EACH | 706.14 | 0 | QPL
611E96487 | 20'X7' CONDUIT, TYPE A, 706.05, APP | FT | COMPONENT | 051SD5 | SAND, NATURAL 703.05 | TON | 703.05 | 0 | CERT
611E96487 | 20'X7' CONDUIT, TYPE A, 706.05, APP | FT | COMPONENT | 61501 | BITUMINOUS PIPE JOINT FILLER | GAL | 706.1 | 0 | QPL
611E96487 | 20'X7' CONDUIT, TYPE A, 706.05, APP | FT | COMPONENT | 47001 | JOINT WRAP/PIPE CULVERTS,SEWERS,DRAINS | FT | 603.02C877 | 0 | QPL
611E96487 | 20'X7' CONDUIT, TYPE A, 706.05, APP | FT | COMPONENT | 37501 | PORTLAND CEMENT TYPE 1A | TON | 701.01 | 0 | JCTL
611E96487 | 20'X7' CONDUIT, TYPE A, 706.05, APP | FT | PRIMARY | 41433 | CERTIFIED REINFORCED CONC BOX SEC C1577 | FT | 706.05 S10 | 1 | CERT
611E96487 | 20'X7' CONDUIT, TYPE A, 706.05, APP | FT | COMPONENT | 37504 | PORTLAND CEMENT TYPE 1 | TON | 701.04 | 0 | JCTL
611E96487 | 20'X7' CONDUIT, TYPE A, 706.05, APP | FT | COMPONENT | 37507 | PORTLAND CEMENT MASONRY | LB | 701.07 | 0 | JCTL
611E96487 | 20'X7' CONDUIT, TYPE A, 706.05, APP | FT | COMPONENT | 04263A | SAND & GRAVEL, 603 TYPE 2 GRADATION # 2 | TON | 703.11 | 0 | CERT
611E96488 | 20'X5' CONDUIT, TYPE A, 706.05 | FT | PRIMARY | 41433 | CERTIFIED REINFORCED CONC BOX SEC C1577 | FT | 706.05 S10 | 1 | CERT
611E96488 | 20'X5' CONDUIT, TYPE A, 706.05 | FT | COMPONENT | 61501 | BITUMINOUS PIPE JOINT FILLER | GAL | 706.1 | 0 | QPL
611E96488 | 20'X5' CONDUIT, TYPE A, 706.05 | FT | COMPONENT | 47014 | FLEXIBLE PLASTIC GASKETS | EACH | 706.14 | 0 | QPL
611E96488 | 20'X5' CONDUIT, TYPE A, 706.05 | FT | COMPONENT | 021SD2 | SAND, NATURAL 703.02 | TON | 703.02 | 0 | CERT
611E96488 | 20'X5' CONDUIT, TYPE A, 706.05 | FT | COMPONENT | 035S3D | SAND STONE 703.03 | TON | 703.03 | 0 | CERT
611E96488 | 20'X5' CONDUIT, TYPE A, 706.05 | FT | COMPONENT | 42603 | SAND & GRAVEL, 603 TYPE 2 GRADATION # 1 | TON | 703.11 | 0 | CERT
611E96488 | 20'X5' CONDUIT, TYPE A, 706.05 | FT | COMPONENT | 04263A | SAND & GRAVEL, 603 TYPE 2 GRADATION # 2 | TON | 703.11 | 0 | CERT
611E96488 | 20'X5' CONDUIT, TYPE A, 706.05 | FT | COMPONENT | 47001 | JOINT WRAP/PIPE CULVERTS,SEWERS,DRAINS | FT | 603.02C877 | 0 | QPL
611E96488 | 20'X5' CONDUIT, TYPE A, 706.05 | FT | COMPONENT | 055SD5 | SAND STONE 703.05 | TON | 703.05 | 0 | CERT
611E96488 | 20'X5' CONDUIT, TYPE A, 706.05 | FT | COMPONENT | 37501 | PORTLAND CEMENT TYPE 1A | TON | 701.01 | 0 | JCTL
611E96488 | 20'X5' CONDUIT, TYPE A, 706.05 | FT | COMPONENT | 37504 | PORTLAND CEMENT TYPE 1 | TON | 701.04 | 0 | JCTL
611E96488 | 20'X5' CONDUIT, TYPE A, 706.05 | FT | COMPONENT | 37507 | PORTLAND CEMENT MASONRY | LB | 701.07 | 0 | JCTL
611E96488 | 20'X5' CONDUIT, TYPE A, 706.05 | FT | COMPONENT | 051SD5 | SAND, NATURAL 703.05 | TON | 703.05 | 0 | CERT
611E96488 | 20'X5' CONDUIT, TYPE A, 706.05 | FT | COMPONENT | 031SD3 | SAND, NATURAL 703.03 | TON | 703.03 | 0 | CERT
611E96489 | 20'X5' CONDUIT, TYPE A, 706.05, APP | FT | COMPONENT | 04263A | SAND & GRAVEL, 603 TYPE 2 GRADATION # 2 | TON | 703.11 | 0 | CERT
611E96489 | 20'X5' CONDUIT, TYPE A, 706.05, APP | FT | COMPONENT | 37501 | PORTLAND CEMENT TYPE 1A | TON | 701.01 | 0 | JCTL
611E96489 | 20'X5' CONDUIT, TYPE A, 706.05, APP | FT | COMPONENT | 051SD5 | SAND, NATURAL 703.05 | TON | 703.05 | 0 | CERT
611E96489 | 20'X5' CONDUIT, TYPE A, 706.05, APP | FT | COMPONENT | 37504 | PORTLAND CEMENT TYPE 1 | TON | 701.04 | 0 | JCTL
611E96489 | 20'X5' CONDUIT, TYPE A, 706.05, APP | FT | COMPONENT | 37507 | PORTLAND CEMENT MASONRY | LB | 701.07 | 0 | JCTL
611E96489 | 20'X5' CONDUIT, TYPE A, 706.05, APP | FT | COMPONENT | 61501 | BITUMINOUS PIPE JOINT FILLER | GAL | 706.1 | 0 | QPL
611E96489 | 20'X5' CONDUIT, TYPE A, 706.05, APP | FT | PRIMARY | 41433 | CERTIFIED REINFORCED CONC BOX SEC C1577 | FT | 706.05 S10 | 1 | CERT
611E96489 | 20'X5' CONDUIT, TYPE A, 706.05, APP | FT | COMPONENT | 42603 | SAND & GRAVEL, 603 TYPE 2 GRADATION # 1 | TON | 703.11 | 0 | CERT
611E96489 | 20'X5' CONDUIT, TYPE A, 706.05, APP | FT | COMPONENT | 035S3D | SAND STONE 703.03 | TON | 703.03 | 0 | CERT
611E96489 | 20'X5' CONDUIT, TYPE A, 706.05, APP | FT | COMPONENT | 055SD5 | SAND STONE 703.05 | TON | 703.05 | 0 | CERT
611E96489 | 20'X5' CONDUIT, TYPE A, 706.05, APP | FT | COMPONENT | 47014 | FLEXIBLE PLASTIC GASKETS | EACH | 706.14 | 0 | QPL
611E96489 | 20'X5' CONDUIT, TYPE A, 706.05, APP | FT | COMPONENT | 47001 | JOINT WRAP/PIPE CULVERTS,SEWERS,DRAINS | FT | 603.02C877 | 0 | QPL
611E96489 | 20'X5' CONDUIT, TYPE A, 706.05, APP | FT | COMPONENT | 021SD2 | SAND, NATURAL 703.02 | TON | 703.02 | 0 | CERT
611E96490 | 20'X9' CONDUIT, TYPE A, 706.05 | FT | COMPONENT | 035S3D | SAND STONE 703.03 | TON | 703.03 | 0 | CERT
611E96490 | 20'X9' CONDUIT, TYPE A, 706.05 | FT | COMPONENT | 42603 | SAND & GRAVEL, 603 TYPE 2 GRADATION # 1 | TON | 703.11 | 0 | CERT
611E96490 | 20'X9' CONDUIT, TYPE A, 706.05 | FT | COMPONENT | 04263A | SAND & GRAVEL, 603 TYPE 2 GRADATION # 2 | TON | 703.11 | 0 | CERT
611E96490 | 20'X9' CONDUIT, TYPE A, 706.05 | FT | COMPONENT | 37507 | PORTLAND CEMENT MASONRY | LB | 701.07 | 0 | JCTL
611E96490 | 20'X9' CONDUIT, TYPE A, 706.05 | FT | COMPONENT | 051SD5 | SAND, NATURAL 703.05 | TON | 703.05 | 0 | CERT
611E96490 | 20'X9' CONDUIT, TYPE A, 706.05 | FT | COMPONENT | 055SD5 | SAND STONE 703.05 | TON | 703.05 | 0 | CERT
611E96490 | 20'X9' CONDUIT, TYPE A, 706.05 | FT | COMPONENT | 37501 | PORTLAND CEMENT TYPE 1A | TON | 701.01 | 0 | JCTL
611E96490 | 20'X9' CONDUIT, TYPE A, 706.05 | FT | COMPONENT | 37504 | PORTLAND CEMENT TYPE 1 | TON | 701.04 | 0 | JCTL
611E96490 | 20'X9' CONDUIT, TYPE A, 706.05 | FT | COMPONENT | 47001 | JOINT WRAP/PIPE CULVERTS,SEWERS,DRAINS | FT | 603.02C877 | 0 | QPL
611E96490 | 20'X9' CONDUIT, TYPE A, 706.05 | FT | COMPONENT | 61501 | BITUMINOUS PIPE JOINT FILLER | GAL | 706.1 | 0 | QPL
611E96490 | 20'X9' CONDUIT, TYPE A, 706.05 | FT | PRIMARY | 41433 | CERTIFIED REINFORCED CONC BOX SEC C1577 | FT | 706.05 S10 | 1 | CERT
611E96490 | 20'X9' CONDUIT, TYPE A, 706.05 | FT | COMPONENT | 031SD3 | SAND, NATURAL 703.03 | TON | 703.03 | 0 | CERT
611E96490 | 20'X9' CONDUIT, TYPE A, 706.05 | FT | COMPONENT | 021SD2 | SAND, NATURAL 703.02 | TON | 703.02 | 0 | CERT
611E96490 | 20'X9' CONDUIT, TYPE A, 706.05 | FT | COMPONENT | 47014 | FLEXIBLE PLASTIC GASKETS | EACH | 706.14 | 0 | QPL
611E96491 | 20'X9' CONDUIT, TYPE A, 706.05, APP | FT | PRIMARY | 41433 | CERTIFIED REINFORCED CONC BOX SEC C1577 | FT | 706.05 S10 | 1 | CERT
611E96491 | 20'X9' CONDUIT, TYPE A, 706.05, APP | FT | COMPONENT | 04263A | SAND & GRAVEL, 603 TYPE 2 GRADATION # 2 | TON | 703.11 | 0 | CERT
611E96491 | 20'X9' CONDUIT, TYPE A, 706.05, APP | FT | COMPONENT | 37507 | PORTLAND CEMENT MASONRY | LB | 701.07 | 0 | JCTL
611E96491 | 20'X9' CONDUIT, TYPE A, 706.05, APP | FT | COMPONENT | 37504 | PORTLAND CEMENT TYPE 1 | TON | 701.04 | 0 | JCTL
611E96491 | 20'X9' CONDUIT, TYPE A, 706.05, APP | FT | COMPONENT | 37501 | PORTLAND CEMENT TYPE 1A | TON | 701.01 | 0 | JCTL
611E96491 | 20'X9' CONDUIT, TYPE A, 706.05, APP | FT | COMPONENT | 055SD5 | SAND STONE 703.05 | TON | 703.05 | 0 | CERT
611E96491 | 20'X9' CONDUIT, TYPE A, 706.05, APP | FT | COMPONENT | 42603 | SAND & GRAVEL, 603 TYPE 2 GRADATION # 1 | TON | 703.11 | 0 | CERT
611E96491 | 20'X9' CONDUIT, TYPE A, 706.05, APP | FT | COMPONENT | 47001 | JOINT WRAP/PIPE CULVERTS,SEWERS,DRAINS | FT | 603.02C877 | 0 | QPL
611E96491 | 20'X9' CONDUIT, TYPE A, 706.05, APP | FT | COMPONENT | 47014 | FLEXIBLE PLASTIC GASKETS | EACH | 706.14 | 0 | QPL
611E96491 | 20'X9' CONDUIT, TYPE A, 706.05, APP | FT | COMPONENT | 021SD2 | SAND, NATURAL 703.02 | TON | 703.02 | 0 | CERT
611E96491 | 20'X9' CONDUIT, TYPE A, 706.05, APP | FT | COMPONENT | 051SD5 | SAND, NATURAL 703.05 | TON | 703.05 | 0 | CERT
611E96491 | 20'X9' CONDUIT, TYPE A, 706.05, APP | FT | COMPONENT | 031SD3 | SAND, NATURAL 703.03 | TON | 703.03 | 0 | CERT
611E96493 | 20'X4' CONDUIT, TYPE A, 706.05, APP | FT | COMPONENT | 42603 | SAND & GRAVEL, 603 TYPE 2 GRADATION # 1 | TON | 703.11 | 0 | CERT
611E96493 | 20'X4' CONDUIT, TYPE A, 706.05, APP | FT | COMPONENT | 61501 | BITUMINOUS PIPE JOINT FILLER | GAL | 706.1 | 0 | QPL
611E96493 | 20'X4' CONDUIT, TYPE A, 706.05, APP | FT | COMPONENT | 37504 | PORTLAND CEMENT TYPE 1 | TON | 701.04 | 0 | JCTL
611E96493 | 20'X4' CONDUIT, TYPE A, 706.05, APP | FT | COMPONENT | 47001 | JOINT WRAP/PIPE CULVERTS,SEWERS,DRAINS | FT | 603.02C877 | 0 | QPL
611E96493 | 20'X4' CONDUIT, TYPE A, 706.05, APP | FT | COMPONENT | 051SD5 | SAND, NATURAL 703.05 | TON | 703.05 | 0 | CERT
611E96493 | 20'X4' CONDUIT, TYPE A, 706.05, APP | FT | COMPONENT | 04263A | SAND & GRAVEL, 603 TYPE 2 GRADATION # 2 | TON | 703.11 | 0 | CERT
611E96493 | 20'X4' CONDUIT, TYPE A, 706.05, APP | FT | PRIMARY | 41433 | CERTIFIED REINFORCED CONC BOX SEC C1577 | FT | 706.05 S10 | 1 | CERT
611E96493 | 20'X4' CONDUIT, TYPE A, 706.05, APP | FT | COMPONENT | 47014 | FLEXIBLE PLASTIC GASKETS | EACH | 706.14 | 0 | QPL
611E96493 | 20'X4' CONDUIT, TYPE A, 706.05, APP | FT | COMPONENT | 021SD2 | SAND, NATURAL 703.02 | TON | 703.02 | 0 | CERT
611E96493 | 20'X4' CONDUIT, TYPE A, 706.05, APP | FT | COMPONENT | 031SD3 | SAND, NATURAL 703.03 | TON | 703.03 | 0 | CERT
611E96493 | 20'X4' CONDUIT, TYPE A, 706.05, APP | FT | COMPONENT | 055SD5 | SAND STONE 703.05 | TON | 703.05 | 0 | CERT
611E96496 | 20'X6' CONDUIT, TYPE A, 706.05 | FT | COMPONENT | 37501 | PORTLAND CEMENT TYPE 1A | TON | 701.01 | 0 | JCTL
611E96496 | 20'X6' CONDUIT, TYPE A, 706.05 | FT | COMPONENT | 035S3D | SAND STONE 703.03 | TON | 703.03 | 0 | CERT
611E96496 | 20'X6' CONDUIT, TYPE A, 706.05 | FT | PRIMARY | 41433 | CERTIFIED REINFORCED CONC BOX SEC C1577 | FT | 706.05 S10 | 1 | CERT
611E96496 | 20'X6' CONDUIT, TYPE A, 706.05 | FT | COMPONENT | 47001 | JOINT WRAP/PIPE CULVERTS,SEWERS,DRAINS | FT | 603.02C877 | 0 | QPL
611E96496 | 20'X6' CONDUIT, TYPE A, 706.05 | FT | COMPONENT | 47014 | FLEXIBLE PLASTIC GASKETS | EACH | 706.14 | 0 | QPL
611E96496 | 20'X6' CONDUIT, TYPE A, 706.05 | FT | COMPONENT | 031SD3 | SAND, NATURAL 703.03 | TON | 703.03 | 0 | CERT
611E96496 | 20'X6' CONDUIT, TYPE A, 706.05 | FT | COMPONENT | 021SD2 | SAND, NATURAL 703.02 | TON | 703.02 | 0 | CERT
611E96496 | 20'X6' CONDUIT, TYPE A, 706.05 | FT | COMPONENT | 61501 | BITUMINOUS PIPE JOINT FILLER | GAL | 706.1 | 0 | QPL
611E96496 | 20'X6' CONDUIT, TYPE A, 706.05 | FT | COMPONENT | 42603 | SAND & GRAVEL, 603 TYPE 2 GRADATION # 1 | TON | 703.11 | 0 | CERT
611E96496 | 20'X6' CONDUIT, TYPE A, 706.05 | FT | COMPONENT | 04263A | SAND & GRAVEL, 603 TYPE 2 GRADATION # 2 | TON | 703.11 | 0 | CERT
611E96496 | 20'X6' CONDUIT, TYPE A, 706.05 | FT | COMPONENT | 055SD5 | SAND STONE 703.05 | TON | 703.05 | 0 | CERT
611E96496 | 20'X6' CONDUIT, TYPE A, 706.05 | FT | COMPONENT | 37504 | PORTLAND CEMENT TYPE 1 | TON | 701.04 | 0 | JCTL
611E96496 | 20'X6' CONDUIT, TYPE A, 706.05 | FT | COMPONENT | 37507 | PORTLAND CEMENT MASONRY | LB | 701.07 | 0 | JCTL
611E96496 | 20'X6' CONDUIT, TYPE A, 706.05 | FT | COMPONENT | 051SD5 | SAND, NATURAL 703.05 | TON | 703.05 | 0 | CERT
611E96497 | 20'X6' CONDUIT, TYPE A, 706.05,APP | FT | COMPONENT | 61501 | BITUMINOUS PIPE JOINT FILLER | GAL | 706.1 | 0 | QPL
611E96497 | 20'X6' CONDUIT, TYPE A, 706.05,APP | FT | PRIMARY | 41433 | CERTIFIED REINFORCED CONC BOX SEC C1577 | FT | 706.05 S10 | 1 | CERT
611E96497 | 20'X6' CONDUIT, TYPE A, 706.05,APP | FT | COMPONENT | 47014 | FLEXIBLE PLASTIC GASKETS | EACH | 706.14 | 0 | QPL
611E96497 | 20'X6' CONDUIT, TYPE A, 706.05,APP | FT | COMPONENT | 031SD3 | SAND, NATURAL 703.03 | TON | 703.03 | 0 | CERT
611E96497 | 20'X6' CONDUIT, TYPE A, 706.05,APP | FT | COMPONENT | 055SD5 | SAND STONE 703.05 | TON | 703.05 | 0 | CERT
611E96497 | 20'X6' CONDUIT, TYPE A, 706.05,APP | FT | COMPONENT | 021SD2 | SAND, NATURAL 703.02 | TON | 703.02 | 0 | CERT
611E96497 | 20'X6' CONDUIT, TYPE A, 706.05,APP | FT | COMPONENT | 47001 | JOINT WRAP/PIPE CULVERTS,SEWERS,DRAINS | FT | 603.02C877 | 0 | QPL
611E96497 | 20'X6' CONDUIT, TYPE A, 706.05,APP | FT | COMPONENT | 035S3D | SAND STONE 703.03 | TON | 703.03 | 0 | CERT
611E96497 | 20'X6' CONDUIT, TYPE A, 706.05,APP | FT | COMPONENT | 37507 | PORTLAND CEMENT MASONRY | LB | 701.07 | 0 | JCTL
611E96497 | 20'X6' CONDUIT, TYPE A, 706.05,APP | FT | COMPONENT | 37504 | PORTLAND CEMENT TYPE 1 | TON | 701.04 | 0 | JCTL
611E96497 | 20'X6' CONDUIT, TYPE A, 706.05,APP | FT | COMPONENT | 37501 | PORTLAND CEMENT TYPE 1A | TON | 701.01 | 0 | JCTL
611E96497 | 20'X6' CONDUIT, TYPE A, 706.05,APP | FT | COMPONENT | 04263A | SAND & GRAVEL, 603 TYPE 2 GRADATION # 2 | TON | 703.11 | 0 | CERT
611E96497 | 20'X6' CONDUIT, TYPE A, 706.05,APP | FT | COMPONENT | 051SD5 | SAND, NATURAL 703.05 | TON | 703.05 | 0 | CERT
611E96497 | 20'X6' CONDUIT, TYPE A, 706.05,APP | FT | COMPONENT | 42603 | SAND & GRAVEL, 603 TYPE 2 GRADATION # 1 | TON | 703.11 | 0 | CERT
611E96498 | 20'X8' CONDUIT, TYPE A, 706.05 | FT | COMPONENT | 37504 | PORTLAND CEMENT TYPE 1 | TON | 701.04 | 0 | JCTL
611E96498 | 20'X8' CONDUIT, TYPE A, 706.05 | FT | COMPONENT | 47014 | FLEXIBLE PLASTIC GASKETS | EACH | 706.14 | 0 | QPL
611E96498 | 20'X8' CONDUIT, TYPE A, 706.05 | FT | PRIMARY | 41433 | CERTIFIED REINFORCED CONC BOX SEC C1577 | FT | 706.05 S10 | 1 | CERT
611E96498 | 20'X8' CONDUIT, TYPE A, 706.05 | FT | COMPONENT | 031SD3 | SAND, NATURAL 703.03 | TON | 703.03 | 0 | CERT
611E96498 | 20'X8' CONDUIT, TYPE A, 706.05 | FT | COMPONENT | 021SD2 | SAND, NATURAL 703.02 | TON | 703.02 | 0 | CERT
611E96498 | 20'X8' CONDUIT, TYPE A, 706.05 | FT | COMPONENT | 37501 | PORTLAND CEMENT TYPE 1A | TON | 701.01 | 0 | JCTL
611E96498 | 20'X8' CONDUIT, TYPE A, 706.05 | FT | COMPONENT | 035S3D | SAND STONE 703.03 | TON | 703.03 | 0 | CERT
611E96498 | 20'X8' CONDUIT, TYPE A, 706.05 | FT | COMPONENT | 055SD5 | SAND STONE 703.05 | TON | 703.05 | 0 | CERT
611E96498 | 20'X8' CONDUIT, TYPE A, 706.05 | FT | COMPONENT | 051SD5 | SAND, NATURAL 703.05 | TON | 703.05 | 0 | CERT
611E96498 | 20'X8' CONDUIT, TYPE A, 706.05 | FT | COMPONENT | 04263A | SAND & GRAVEL, 603 TYPE 2 GRADATION # 2 | TON | 703.11 | 0 | CERT
611E96498 | 20'X8' CONDUIT, TYPE A, 706.05 | FT | COMPONENT | 61501 | BITUMINOUS PIPE JOINT FILLER | GAL | 706.1 | 0 | QPL
611E96498 | 20'X8' CONDUIT, TYPE A, 706.05 | FT | COMPONENT | 42603 | SAND & GRAVEL, 603 TYPE 2 GRADATION # 1 | TON | 703.11 | 0 | CERT
611E96498 | 20'X8' CONDUIT, TYPE A, 706.05 | FT | COMPONENT | 47001 | JOINT WRAP/PIPE CULVERTS,SEWERS,DRAINS | FT | 603.02C877 | 0 | QPL
611E96498 | 20'X8' CONDUIT, TYPE A, 706.05 | FT | COMPONENT | 37507 | PORTLAND CEMENT MASONRY | LB | 701.07 | 0 | JCTL
611E96499 | 20'X8' CONDUIT, TYPE A, 706.05, APP | FT | COMPONENT | 035S3D | SAND STONE 703.03 | TON | 703.03 | 0 | CERT
611E96499 | 20'X8' CONDUIT, TYPE A, 706.05, APP | FT | COMPONENT | 61501 | BITUMINOUS PIPE JOINT FILLER | GAL | 706.1 | 0 | QPL
611E96499 | 20'X8' CONDUIT, TYPE A, 706.05, APP | FT | PRIMARY | 41433 | CERTIFIED REINFORCED CONC BOX SEC C1577 | FT | 706.05 S10 | 1 | CERT
611E96499 | 20'X8' CONDUIT, TYPE A, 706.05, APP | FT | COMPONENT | 47001 | JOINT WRAP/PIPE CULVERTS,SEWERS,DRAINS | FT | 603.02C877 | 0 | QPL
611E96499 | 20'X8' CONDUIT, TYPE A, 706.05, APP | FT | COMPONENT | 04263A | SAND & GRAVEL, 603 TYPE 2 GRADATION # 2 | TON | 703.11 | 0 | CERT
611E96499 | 20'X8' CONDUIT, TYPE A, 706.05, APP | FT | COMPONENT | 051SD5 | SAND, NATURAL 703.05 | TON | 703.05 | 0 | CERT
611E96499 | 20'X8' CONDUIT, TYPE A, 706.05, APP | FT | COMPONENT | 47014 | FLEXIBLE PLASTIC GASKETS | EACH | 706.14 | 0 | QPL
611E96499 | 20'X8' CONDUIT, TYPE A, 706.05, APP | FT | COMPONENT | 37504 | PORTLAND CEMENT TYPE 1 | TON | 701.04 | 0 | JCTL
611E96499 | 20'X8' CONDUIT, TYPE A, 706.05, APP | FT | COMPONENT | 055SD5 | SAND STONE 703.05 | TON | 703.05 | 0 | CERT
611E96499 | 20'X8' CONDUIT, TYPE A, 706.05, APP | FT | COMPONENT | 031SD3 | SAND, NATURAL 703.03 | TON | 703.03 | 0 | CERT
611E96499 | 20'X8' CONDUIT, TYPE A, 706.05, APP | FT | COMPONENT | 37507 | PORTLAND CEMENT MASONRY | LB | 701.07 | 0 | JCTL
611E96499 | 20'X8' CONDUIT, TYPE A, 706.05, APP | FT | COMPONENT | 37501 | PORTLAND CEMENT TYPE 1A | TON | 701.01 | 0 | JCTL
611E96499 | 20'X8' CONDUIT, TYPE A, 706.05, APP | FT | COMPONENT | 42603 | SAND & GRAVEL, 603 TYPE 2 GRADATION # 1 | TON | 703.11 | 0 | CERT
611E96499 | 20'X8' CONDUIT, TYPE A, 706.05, APP | FT | COMPONENT | 021SD2 | SAND, NATURAL 703.02 | TON | 703.02 | 0 | CERT
611E96500 | CONDUIT RECONSTRUCTED: | FT | PRIMARY | 999999 | MATERIALS AS NEEDED | EACH | NONE | 0 | JCTL
611E96550 | FIELD PAVING OF EXISTING PIPE | FT | COMPONENT | 62710G | REINFORCING, GALV WELDED WIRE FABRIC | SF | 709.1 | 0 | CERT
611E96550 | FIELD PAVING OF EXISTING PIPE | FT | COMPONENT | 42406OH | WHITE CURE TYPE 2 CLASS A OR B | GAL | 705.07OH | 0 | QPL
611E96550 | FIELD PAVING OF EXISTING PIPE | FT | PRIMARY | 215QC1 | QC 1 CONCRETE - 4000 PSI - WELL GRADED | CY | 499 | 0 | JCTL
611E96551 | FIELD PAVING OF EXIS. PIPE, APP | FT | PRIMARY | 215QC1 | QC 1 CONCRETE - 4000 PSI - WELL GRADED | CY | 499 | 0 | JCTL
611E96551 | FIELD PAVING OF EXIS. PIPE, APP | FT | COMPONENT | 62710G | REINFORCING, GALV WELDED WIRE FABRIC | SF | 709.1 | 0 | CERT
611E96551 | FIELD PAVING OF EXIS. PIPE, APP | FT | COMPONENT | 42406OH | WHITE CURE TYPE 2 CLASS A OR B | GAL | 705.07OH | 0 | QPL
611E96560 | CONDUIT, FIELD PAVING OF PIPE | FT | COMPONENT | 42406OH | WHITE CURE TYPE 2 CLASS A OR B | GAL | 705.07OH | 0 | QPL
611E96560 | CONDUIT, FIELD PAVING OF PIPE | FT | COMPONENT | 62710G | REINFORCING, GALV WELDED WIRE FABRIC | SF | 709.1 | 0 | CERT
611E96560 | CONDUIT, FIELD PAVING OF PIPE | FT | PRIMARY | 215QC1 | QC 1 CONCRETE - 4000 PSI - WELL GRADED | CY | 499 | 0 | JCTL
611E96650 | GROUTING VOIDS AROUND CORR METAL PIPES | CY | PRIMARY | 999999 | MATERIALS AS NEEDED | EACH | NONE | 0 | JCTL
611E97000 | SLOTTED DRAIN, TYPE 1 | FT | COMPONENT | 37504 | PORTLAND CEMENT TYPE 1 | TON | 701.04 | 0 | JCTL
611E97000 | SLOTTED DRAIN, TYPE 1 | FT | PRIMARY | 215QC1 | QC 1 CONCRETE - 4000 PSI - WELL GRADED | CY | 499 | 0 | JCTL
611E97000 | SLOTTED DRAIN, TYPE 1 | FT | PRIMARY | 4551 | BITUMINOUS COATED CSP 707.05 | FT | 707.05 | 1 | CERT
611E97000 | SLOTTED DRAIN, TYPE 1 | FT | COMPONENT | 031SD3 | SAND, NATURAL 703.03 | TON | 703.03 | 0 | CERT
611E97001 | SLOTTED DRAIN TYPE 1, APP | FT | COMPONENT | 37504 | PORTLAND CEMENT TYPE 1 | TON | 701.04 | 0 | JCTL
611E97001 | SLOTTED DRAIN TYPE 1, APP | FT | COMPONENT | 031SD3 | SAND, NATURAL 703.03 | TON | 703.03 | 0 | CERT
611E97001 | SLOTTED DRAIN TYPE 1, APP | FT | COMPONENT | 215QC1 | QC 1 CONCRETE - 4000 PSI - WELL GRADED | CY | 499 | 0 | JCTL
611E97001 | SLOTTED DRAIN TYPE 1, APP | FT | PRIMARY | 4551 | BITUMINOUS COATED CSP 707.05 | FT | 707.05 | 0 | CERT
611E97010 | SLOTTED DRAIN, TYPE 2 | FT | PRIMARY | 4551 | BITUMINOUS COATED CSP 707.05 | FT | 707.05 | 1 | CERT
611E97010 | SLOTTED DRAIN, TYPE 2 | FT | PRIMARY | 215QC1 | QC 1 CONCRETE - 4000 PSI - WELL GRADED | CY | 499 | 0 | JCTL
611E97011 | SLOTTED DRAIN, TYPE 2, APP | FT | PRIMARY | 215QC1 | QC 1 CONCRETE - 4000 PSI - WELL GRADED | CY | 499 | 0 | JCTL
611E97011 | SLOTTED DRAIN, TYPE 2, APP | FT | PRIMARY | 4551 | BITUMINOUS COATED CSP 707.05 | FT | 707.05 | 1 | CERT
611E97020 | SLOTTED DRAIN, TYPE 3 | FT | COMPONENT | 62550 | REINFORCING, EPOXY COATED GRADE 50 | LB | 709 | 0 | CERT
611E97020 | SLOTTED DRAIN, TYPE 3 | FT | COMPONENT | 62540 | REINFORCING, EPOXY COATED GRADE 40 | LB | 709 | 0 | CERT
611E97020 | SLOTTED DRAIN, TYPE 3 | FT | COMPONENT | 62560 | REINFORCING, EPOXY COATED GRADE 60 | LB | 709 | 0 | CERT
611E97020 | SLOTTED DRAIN, TYPE 3 | FT | COMPONENT | 60630 | J-HOOK BOLT, GALV. | EACH | 730.08 | 0 | CTD
611E97020 | SLOTTED DRAIN, TYPE 3 | FT | PRIMARY | 4551 | BITUMINOUS COATED CSP 707.05 | FT | 707.05 | 1 | CERT
611E97020 | SLOTTED DRAIN, TYPE 3 | FT | COMPONENT | 62575 | REINFORCING, EPOXY COATED GRADE 75 | LB | 709 | 0 | CERT
611E97021 | SLOTTED DRAIN, TYPE 3, APP | FT | COMPONENT | 62550 | REINFORCING, EPOXY COATED GRADE 50 | LB | 709 | 0 | CERT
611E97021 | SLOTTED DRAIN, TYPE 3, APP | FT | COMPONENT | 62540 | REINFORCING, EPOXY COATED GRADE 40 | LB | 709 | 0 | CERT
611E97021 | SLOTTED DRAIN, TYPE 3, APP | FT | COMPONENT | 60630 | J-HOOK BOLT, GALV. | EACH | 730.08 | 0 | CTD
611E97021 | SLOTTED DRAIN, TYPE 3, APP | FT | COMPONENT | 62575 | REINFORCING, EPOXY COATED GRADE 75 | LB | 709 | 0 | CERT
611E97021 | SLOTTED DRAIN, TYPE 3, APP | FT | PRIMARY | 215QC1 | QC 1 CONCRETE - 4000 PSI - WELL GRADED | CY | 499 | 0 | JCTL
611E97021 | SLOTTED DRAIN, TYPE 3, APP | FT | PRIMARY | 4551 | BITUMINOUS COATED CSP 707.05 | FT | 707.05 | 1 | CERT
611E97021 | SLOTTED DRAIN, TYPE 3, APP | FT | COMPONENT | 62560 | REINFORCING, EPOXY COATED GRADE 60 | LB | 709 | 0 | CERT
611E97100 | SPECIAL - DEFECTION TESTING | LS | PRIMARY | 215QCMISC | QC MISCELLANEOUS 4000 PSI | CY | 499 | 0 | JCTL
611E97100 | SPECIAL - DEFECTION TESTING | LS | COMPONENT | 031SD3 | SAND, NATURAL 703.03 | TON | 703.03 | 0 | CERT
611E97100 | SPECIAL - DEFECTION TESTING | LS | COMPONENT | 37504 | PORTLAND CEMENT TYPE 1 | TON | 701.04 | 0 | JCTL
611E97100 | SPECIAL - DEFECTION TESTING | LS | PRIMARY | 215QC1 | QC 1 CONCRETE - 4000 PSI - WELL GRADED | CY | 499 | 0 | JCTL
611E97100 | SPECIAL - DEFECTION TESTING | LS | PRIMARY | 4551 | BITUMINOUS COATED CSP 707.05 | FT | 707.05 | 1 | CERT
611E97300 | CONDUIT, MISC.: | LS | PRIMARY | 999999 | MATERIALS AS NEEDED | EACH | NONE | 0 | JCTL
611E97400 | CONDUIT, MISC.: | FT | PRIMARY | 999999 | MATERIALS AS NEEDED | EACH | NONE | 0 | JCTL
611E97600 | CONDUIT, MISC.: | CY | PRIMARY | 999999 | MATERIALS AS NEEDED | EACH | NONE | 0 | JCTL
611E97700 | CONDUIT, MISC.: | SF | PRIMARY | 999999 | MATERIALS AS NEEDED | EACH | NONE | 0 | JCTL
611E97800 | SPECIAL - DRAINAGE | LS | PRIMARY | 999999 | MATERIALS AS NEEDED | EACH | NONE | 0 | JCTL
611E97900 | CULVERT REPAIR | LS | PRIMARY | 999999 | MATERIALS AS NEEDED | EACH | NONE | 0 | JCTL
611E98010 | CONCRETE BARRIER (TYPE D) INLET | EACH | PRIMARY | 999999 | MATERIALS AS NEEDED | EACH | NONE | 0 | JCTL
611E98011 | CONCRETE BARRIER (TYPE D) INLET, APP | EACH | PRIMARY | 27200 | CERTIFIED PRECAST CATCH BASIN | EACH | 706.13 S10 | 1 | CERT
611E98100 | CATCH BASIN, CLEVELAND #1 | EACH | PRIMARY | 999999 | MATERIALS AS NEEDED | EACH | NONE | 0 | JCTL
611E98101 | CB, CITY OF CLEVELAND NO. 1, APP | EACH | COMPONENT | 20921CBTR | CITY OF CLEVELAND, NO. 1 CB TRAP | EACH | 711.12 | 1 | CERT
611E98101 | CB, CITY OF CLEVELAND NO. 1, APP | EACH | PRIMARY | 27200 | CERTIFIED PRECAST CATCH BASIN | EACH | 706.13 S10 | 1 | CERT
611E98101 | CB, CITY OF CLEVELAND NO. 1, APP | EACH | COMPONENT | 20921CBGR | CITY OF CLEVELAND, NO. 1 CB GRATE | EACH | 711.12 | 1 | CERT
611E98101 | CB, CITY OF CLEVELAND NO. 1, APP | EACH | COMPONENT | 20921CBCC | CITY OF CLEVELAND, NO. 1 CB CURB CASTING | EACH | 711.12 | 1 | CERT
611E98101 | CB, CITY OF CLEVELAND NO. 1, APP | EACH | COMPONENT | 20921CBFR | CITY OF CLEVELAND, NO. 1 CB FRAME | EACH | 711.12 | 1 | CERT
611E98150 | CATCH BASIN, NO. 3 | EACH | COMPONENT | 25003 | CONCRETE MASONRY BLOCKS | EACH | 704.03 | 0 | QPL
611E98150 | CATCH BASIN, NO. 3 | EACH | COMPONENT | 035S3D | SAND STONE 703.03 | TON | 703.03 | 0 | CERT
611E98150 | CATCH BASIN, NO. 3 | EACH | COMPONENT | 42404OH | CLEAR CURE TYPE1 CL A OR B OR W/DYE | GAL | 705.07OH | 0 | QPL
611E98150 | CATCH BASIN, NO. 3 | EACH | COMPONENT | 37504 | PORTLAND CEMENT TYPE 1 | TON | 701.04 | 0 | CERT
611E98150 | CATCH BASIN, NO. 3 | EACH | COMPONENT | 37501 | PORTLAND CEMENT TYPE 1A | TON | 701.01 | 0 | CERT
611E98150 | CATCH BASIN, NO. 3 | EACH | COMPONENT | 203FR | NO. 3 FRAME | EACH | 711.12 | 1 | CERT
611E98150 | CATCH BASIN, NO. 3 | EACH | COMPONENT | 203GR | NO. 3 STD GRATE | EACH | 711.12 | 0 | CERT
611E98150 | CATCH BASIN, NO. 3 | EACH | COMPONENT | 63013 | STEEL ROD, COATED DOWEL, JOINT ASSY | LB | 709.13 | 0 | CERT
611E98150 | CATCH BASIN, NO. 3 | EACH | COMPONENT | 203CC | NO. 3 CURB | EACH | 711.12 | 1 | CERT
611E98150 | CATCH BASIN, NO. 3 | EACH | COMPONENT | 37507 | PORTLAND CEMENT MASONRY | LB | 701.07 | 0 | CERT
611E98150 | CATCH BASIN, NO. 3 | EACH | COMPONENT | 215QC1 | QC 1 CONCRETE - 4000 PSI - WELL GRADED | CY | 499 | 0.42222 | JCTL
611E98150 | CATCH BASIN, NO. 3 | EACH | COMPONENT | 619100 | PREFORMED EXPANSION JOINT FILLER 1" | SF | 705.03-711 | 0 | QPL
611E98150 | CATCH BASIN, NO. 3 | EACH | COMPONENT | 203BM | NO. 3 BEAM | EACH | 711.12 | 1 | CERT
611E98150 | CATCH BASIN, NO. 3 | EACH | COMPONENT | 031SD3 | SAND, NATURAL 703.03 | TON | 703.03 | 0 | CERT
611E98150 | CATCH BASIN, NO. 3 | EACH | PRIMARY | 27200 | CERTIFIED PRECAST CATCH BASIN | EACH | 706.13 S10 | 1 | CERT
611E98151 | CATCH BASIN, NO. 3, APP | EACH | COMPONENT | 25003 | CONCRETE MASONRY BLOCKS | EACH | 704.03 | 0 | QPL
611E98151 | CATCH BASIN, NO. 3, APP | EACH | COMPONENT | 203CC | NO. 3 CURB | EACH | 711.12 | 1 | CERT
611E98151 | CATCH BASIN, NO. 3, APP | EACH | COMPONENT | 37501 | PORTLAND CEMENT TYPE 1A | TON | 701.01 | 0 | CERT
611E98151 | CATCH BASIN, NO. 3, APP | EACH | COMPONENT | 25002 | CONCRETE BRICK | EACH | 704.02 | 0 | QPL
611E98151 | CATCH BASIN, NO. 3, APP | EACH | COMPONENT | 215QC1 | QC 1 CONCRETE - 4000 PSI - WELL GRADED | CY | 499 | 0.42222 | JCTL
611E98151 | CATCH BASIN, NO. 3, APP | EACH | COMPONENT | 203BM | NO. 3 BEAM | EACH | 711.12 | 1 | CERT
611E98151 | CATCH BASIN, NO. 3, APP | EACH | COMPONENT | 63013 | STEEL ROD, COATED DOWEL, JOINT ASSY | LB | 709.13 | 0 | CERT
611E98151 | CATCH BASIN, NO. 3, APP | EACH | COMPONENT | 619100 | PREFORMED EXPANSION JOINT FILLER 1" | SF | 705.03-711 | 0 | QPL
611E98151 | CATCH BASIN, NO. 3, APP | EACH | COMPONENT | 42404OH | CLEAR CURE TYPE1 CL A OR B OR W/DYE | GAL | 705.07OH | 0 | QPL
611E98151 | CATCH BASIN, NO. 3, APP | EACH | COMPONENT | 203GR | NO. 3 STD GRATE | EACH | 711.12 | 0 | CERT
611E98151 | CATCH BASIN, NO. 3, APP | EACH | COMPONENT | 031SD3 | SAND, NATURAL 703.03 | TON | 703.03 | 0 | CERT
611E98151 | CATCH BASIN, NO. 3, APP | EACH | COMPONENT | 035S3D | SAND STONE 703.03 | TON | 703.03 | 0 | CERT
611E98151 | CATCH BASIN, NO. 3, APP | EACH | COMPONENT | 37507 | PORTLAND CEMENT MASONRY | LB | 701.07 | 0 | CERT
611E98151 | CATCH BASIN, NO. 3, APP | EACH | PRIMARY | 27200 | CERTIFIED PRECAST CATCH BASIN | EACH | 706.13 S10 | 1 | CERT
611E98151 | CATCH BASIN, NO. 3, APP | EACH | COMPONENT | 37504 | PORTLAND CEMENT TYPE 1 | TON | 701.04 | 0 | CERT
611E98151 | CATCH BASIN, NO. 3, APP | EACH | COMPONENT | 203FR | NO. 3 FRAME | EACH | 711.12 | 1 | CERT
611E98160 | CATCH BASIN, NO. 3 WITH DIAGONAL GRATE | EACH | PRIMARY | 27000 | CERTIFIED MISC PRECAST ITEM | EACH | S1073 VARI | 1 | CERT
611E98161 | CATCH BASIN, NO. 3 WITH DIAG GRATE, APP | EACH | PRIMARY | 27000 | CERTIFIED MISC PRECAST ITEM | EACH | S1073 VARI | 1 | CERT
611E98170 | CATCH BASIN, NO. 3 WITH SUMP | EACH | PRIMARY | NOMATL | CODE TO ADD TO CONTRACT S & T REQ | EACH | NONE | 0 | JCTL
611E98180 | CATCH BASIN, NO. 3A | EACH | COMPONENT | 215QC1 | QC 1 CONCRETE - 4000 PSI - WELL GRADED | CY | 499 | 0.42222 | JCTL
611E98180 | CATCH BASIN, NO. 3A | EACH | COMPONENT | 203AFR | NO. 3A FRAME | EACH | 711.12 | 1 | CERT
611E98180 | CATCH BASIN, NO. 3A | EACH | COMPONENT | 203GR | NO. 3 STD GRATE | EACH | 711.12 | 1 | CERT
611E98180 | CATCH BASIN, NO. 3A | EACH | COMPONENT | 25002 | CONCRETE BRICK | EACH | 704.02 | 0 | QPL
611E98180 | CATCH BASIN, NO. 3A | EACH | COMPONENT | 203ACC | NO. 3A CURB | EACH | 711.12 | 1 | CERT
611E98180 | CATCH BASIN, NO. 3A | EACH | COMPONENT | 203ABM | NO. 3A BEAM | EACH | 711.12 | 1 | CERT
611E98180 | CATCH BASIN, NO. 3A | EACH | COMPONENT | 031SD3 | SAND, NATURAL 703.03 | TON | 703.03 | 0 | CERT
611E98180 | CATCH BASIN, NO. 3A | EACH | COMPONENT | 25003 | CONCRETE MASONRY BLOCKS | EACH | 704.03 | 0 | QA
611E98180 | CATCH BASIN, NO. 3A | EACH | COMPONENT | 63013 | STEEL ROD, COATED DOWEL, JOINT ASSY | LB | 709.13 | 0 | CERT
611E98180 | CATCH BASIN, NO. 3A | EACH | PRIMARY | 27200 | CERTIFIED PRECAST CATCH BASIN | EACH | 706.13 S10 | 1 | CERT
611E98180 | CATCH BASIN, NO. 3A | EACH | COMPONENT | 37507 | PORTLAND CEMENT MASONRY | LB | 701.07 | 0 | CERT
611E98180 | CATCH BASIN, NO. 3A | EACH | COMPONENT | 37501 | PORTLAND CEMENT TYPE 1A | TON | 701.01 | 0 | CERT
611E98180 | CATCH BASIN, NO. 3A | EACH | COMPONENT | 37504 | PORTLAND CEMENT TYPE 1 | TON | 701.04 | 0 | CERT
611E98180 | CATCH BASIN, NO. 3A | EACH | COMPONENT | 42404OH | CLEAR CURE TYPE1 CL A OR B OR W/DYE | GAL | 705.07OH | 0 | QPL
611E98180 | CATCH BASIN, NO. 3A | EACH | COMPONENT | 619100 | PREFORMED EXPANSION JOINT FILLER 1" | SF | 705.03-711 | 0 | QPL
611E98180 | CATCH BASIN, NO. 3A | EACH | COMPONENT | 035S3D | SAND STONE 703.03 | TON | 703.03 | 0 | CERT
611E98181 | CATCH BASIN, NO. 3A, APP | EACH | COMPONENT | 42404OH | CLEAR CURE TYPE1 CL A OR B OR W/DYE | GAL | 705.07OH | 0 | QPL
611E98181 | CATCH BASIN, NO. 3A, APP | EACH | COMPONENT | 25003 | CONCRETE MASONRY BLOCKS | EACH | 704.03 | 0 | QPL
611E98181 | CATCH BASIN, NO. 3A, APP | EACH | COMPONENT | 37507 | PORTLAND CEMENT MASONRY | LB | 701.07 | 0 | CERT
611E98181 | CATCH BASIN, NO. 3A, APP | EACH | COMPONENT | 215QC1 | QC 1 CONCRETE - 4000 PSI - WELL GRADED | CY | 499 | 0.36667 | JCTL
611E98181 | CATCH BASIN, NO. 3A, APP | EACH | COMPONENT | 035S3D | SAND STONE 703.03 | TON | 703.03 | 0 | CERT
611E98181 | CATCH BASIN, NO. 3A, APP | EACH | COMPONENT | 203GR | NO. 3 STD GRATE | EACH | 711.12 | 1 | CERT
611E98181 | CATCH BASIN, NO. 3A, APP | EACH | COMPONENT | 203AFR | NO. 3A FRAME | EACH | 711.12 | 1 | CERT
611E98181 | CATCH BASIN, NO. 3A, APP | EACH | COMPONENT | 203ABM | NO. 3A BEAM | EACH | 711.12 | 1 | CERT
611E98181 | CATCH BASIN, NO. 3A, APP | EACH | COMPONENT | 37501 | PORTLAND CEMENT TYPE 1A | TON | 701.01 | 0 | CERT
611E98181 | CATCH BASIN, NO. 3A, APP | EACH | PRIMARY | 27200 | CERTIFIED PRECAST CATCH BASIN | EACH | 706.13 S10 | 1 | CERT
611E98181 | CATCH BASIN, NO. 3A, APP | EACH | COMPONENT | 619100 | PREFORMED EXPANSION JOINT FILLER 1" | SF | 705.03-711 | 0 | QPL
611E98181 | CATCH BASIN, NO. 3A, APP | EACH | COMPONENT | 203ACC | NO. 3A CURB | EACH | 711.12 | 1 | CERT
611E98181 | CATCH BASIN, NO. 3A, APP | EACH | COMPONENT | 37504 | PORTLAND CEMENT TYPE 1 | TON | 701.04 | 0 | CERT
611E98181 | CATCH BASIN, NO. 3A, APP | EACH | COMPONENT | 63013 | STEEL ROD, COATED DOWEL, JOINT ASSY | LB | 709.13 | 0 | CERT
611E98181 | CATCH BASIN, NO. 3A, APP | EACH | COMPONENT | 25002 | CONCRETE BRICK | EACH | 704.02 | 0 | QPL
611E98190 | CATCH BASIN, NO. 3A WITH DIAGONAL GRATE | EACH | PRIMARY | 27000 | CERTIFIED MISC PRECAST ITEM | EACH | S1073 VARI | 1 | CERT
611E98191 | CATCH BASIN, NO. 3A WITH DIAG GRATE, APP | EACH | PRIMARY | 27000 | CERTIFIED MISC PRECAST ITEM | EACH | S1073 VARI | 1 | CERT
611E98200 | CATCH BASIN, NO. 3A WITH SUMP | EACH | PRIMARY | 999999 | MATERIALS AS NEEDED | EACH | NONE | 0 | JCTL
611E98210 | CATCH BASIN, CUY CO 3C | EACH | COMPONENT | 20913CCC | CUY CO NO. 3C CURB | EACH | 711.12 | 0 | CERT
611E98210 | CATCH BASIN, CUY CO 3C | EACH | COMPONENT | 20913CGR | CUY CO NO. 3C GRATE | EACH | 711.12 | 0 | CERT
611E98210 | CATCH BASIN, CUY CO 3C | EACH | PRIMARY | 20913CFR | CUY CO NO. 3C FRAME | EACH | 711.12 | 0 | CERT
611E98211 | CATCH BASIN, CUY CO 3C, APP | EACH | PRIMARY | 20913CFR | CUY CO NO. 3C FRAME | EACH | 711.12 | 0 | CERT
611E98211 | CATCH BASIN, CUY CO 3C, APP | EACH | COMPONENT | 20913CGR | CUY CO NO. 3C GRATE | EACH | 711.12 | 0 | CERT
611E98211 | CATCH BASIN, CUY CO 3C, APP | EACH | COMPONENT | 20913CCC | CUY CO NO. 3C CURB | EACH | 711.12 | 0 | CERT
611E98211 | CATCH BASIN, CUY CO 3C, APP | EACH | COMPONENT | 20913CTR | CUY CO NO. 3C TRAP | EACH | 711.12 | 0 | CERT
611E98220 | CATCH BASIN, CUYAHOGA COUNTY TWIN 3C | EACH | PRIMARY | 20913CFR | CUY CO NO. 3C FRAME | EACH | 711.12 | 0 | CERT
611E98220 | CATCH BASIN, CUYAHOGA COUNTY TWIN 3C | EACH | COMPONENT | 20913CGR | CUY CO NO. 3C GRATE | EACH | 711.12 | 0 | CERT
611E98220 | CATCH BASIN, CUYAHOGA COUNTY TWIN 3C | EACH | COMPONENT | 20913CCC | CUY CO NO. 3C CURB | EACH | 711.12 | 0 | CERT
611E98220 | CATCH BASIN, CUYAHOGA COUNTY TWIN 3C | EACH | COMPONENT | 20913CTR | CUY CO NO. 3C TRAP | EACH | 711.12 | 0 | CERT
611E98221 | CATCH BASIN, CUYAHOGA CNTY TWIN 3C, APP | EACH | PRIMARY | 20913CTR | CUY CO NO. 3C TRAP | EACH | 711.12 | 0 | CERT
611E98221 | CATCH BASIN, CUYAHOGA CNTY TWIN 3C, APP | EACH | PRIMARY | 20913CFR | CUY CO NO. 3C FRAME | EACH | 711.12 | 0 | CERT
611E98221 | CATCH BASIN, CUYAHOGA CNTY TWIN 3C, APP | EACH | PRIMARY | 20913CGR | CUY CO NO. 3C GRATE | EACH | 711.12 | 0 | CERT
611E98221 | CATCH BASIN, CUYAHOGA CNTY TWIN 3C, APP | EACH | PRIMARY | 20913CCC | CUY CO NO. 3C CURB | EACH | 711.12 | 0 | CERT
611E98230 | CATCH BASIN, NO. 4 | EACH | COMPONENT | 37504 | PORTLAND CEMENT TYPE 1 | TON | 701.04 | 0 | CERT
611E98230 | CATCH BASIN, NO. 4 | EACH | COMPONENT | 204FR | NO. 4 FRAME | EACH | 711.12 | 1 | CERT
611E98230 | CATCH BASIN, NO. 4 | EACH | COMPONENT | 204GRD | NO. 4 GRATE "D" | EACH | 711.12 | 2 | CERT
611E98230 | CATCH BASIN, NO. 4 | EACH | COMPONENT | 37507 | PORTLAND CEMENT MASONRY | LB | 701.07 | 0 | CERT
611E98230 | CATCH BASIN, NO. 4 | EACH | PRIMARY | 27200 | CERTIFIED PRECAST CATCH BASIN | EACH | 706.13 S10 | 1 | CERT
611E98230 | CATCH BASIN, NO. 4 | EACH | COMPONENT | 035S3D | SAND STONE 703.03 | TON | 703.03 | 0 | CERT
611E98230 | CATCH BASIN, NO. 4 | EACH | COMPONENT | 42404OH | CLEAR CURE TYPE1 CL A OR B OR W/DYE | GAL | 705.07OH | 0 | QPL
611E98230 | CATCH BASIN, NO. 4 | EACH | COMPONENT | 031SD3 | SAND, NATURAL 703.03 | TON | 703.03 | 0 | CERT
611E98230 | CATCH BASIN, NO. 4 | EACH | COMPONENT | 37501 | PORTLAND CEMENT TYPE 1A | TON | 701.01 | 0 | CERT
611E98230 | CATCH BASIN, NO. 4 | EACH | COMPONENT | 215QC1 | QC 1 CONCRETE - 4000 PSI - WELL GRADED | CY | 499 | 0.61759 | JCTL
611E98230 | CATCH BASIN, NO. 4 | EACH | COMPONENT | 25003 | CONCRETE MASONRY BLOCKS | EACH | 704.03 | 0 | QPL
611E98230 | CATCH BASIN, NO. 4 | EACH | COMPONENT | 25002 | CONCRETE BRICK | EACH | 704.02 | 0 | QPL
611E98231 | CATCH BASIN, NO. 4, APP | EACH | COMPONENT | 25003 | CONCRETE MASONRY BLOCKS | EACH | 704.03 | 0 | QPL
611E98231 | CATCH BASIN, NO. 4, APP | EACH | COMPONENT | 204GRD | NO. 4 GRATE "D" | EACH | 711.12 | 2 | CERT
611E98231 | CATCH BASIN, NO. 4, APP | EACH | COMPONENT | 215QC1 | QC 1 CONCRETE - 4000 PSI - WELL GRADED | CY | 499 | 0.61759 | JCTL
611E98231 | CATCH BASIN, NO. 4, APP | EACH | COMPONENT | 25002 | CONCRETE BRICK | EACH | 704.02 | 0 | QPL
611E98231 | CATCH BASIN, NO. 4, APP | EACH | COMPONENT | 035S3D | SAND STONE 703.03 | TON | 703.03 | 0 | CERT
611E98231 | CATCH BASIN, NO. 4, APP | EACH | COMPONENT | 37507 | PORTLAND CEMENT MASONRY | LB | 701.07 | 0 | CERT
611E98231 | CATCH BASIN, NO. 4, APP | EACH | PRIMARY | 27200 | CERTIFIED PRECAST CATCH BASIN | EACH | 706.13 S10 | 1 | CERT
611E98231 | CATCH BASIN, NO. 4, APP | EACH | COMPONENT | 37504 | PORTLAND CEMENT TYPE 1 | TON | 701.04 | 0 | CERT
611E98231 | CATCH BASIN, NO. 4, APP | EACH | COMPONENT | 204FR | NO. 4 FRAME | EACH | 711.12 | 1 | CERT
611E98231 | CATCH BASIN, NO. 4, APP | EACH | COMPONENT | 42404OH | CLEAR CURE TYPE1 CL A OR B OR W/DYE | GAL | 705.07OH | 0 | QPL
611E98231 | CATCH BASIN, NO. 4, APP | EACH | COMPONENT | 031SD3 | SAND, NATURAL 703.03 | TON | 703.03 | 0 | CERT
611E98231 | CATCH BASIN, NO. 4, APP | EACH | COMPONENT | 37501 | PORTLAND CEMENT TYPE 1A | TON | 701.01 | 0 | CERT
611E98240 | CATCH BASIN, 4 W/E GRATE | EACH | COMPONENT | 215QC1 | QC 1 CONCRETE - 4000 PSI - WELL GRADED | CY | 499 | 0.61759 | JCTL
611E98240 | CATCH BASIN, 4 W/E GRATE | EACH | COMPONENT | 25002 | CONCRETE BRICK | EACH | 704.02 | 0 | QPL
611E98240 | CATCH BASIN, 4 W/E GRATE | EACH | COMPONENT | 42404OH | CLEAR CURE TYPE1 CL A OR B OR W/DYE | GAL | 705.07OH | 0 | QPL
611E98240 | CATCH BASIN, 4 W/E GRATE | EACH | COMPONENT | 37504 | PORTLAND CEMENT TYPE 1 | TON | 701.04 | 0 | CERT
611E98240 | CATCH BASIN, 4 W/E GRATE | EACH | COMPONENT | 031SD3 | SAND, NATURAL 703.03 | TON | 703.03 | 0 | CERT
611E98240 | CATCH BASIN, 4 W/E GRATE | EACH | COMPONENT | 204FR | NO. 4 FRAME | EACH | 711.12 | 1 | CERT
611E98240 | CATCH BASIN, 4 W/E GRATE | EACH | COMPONENT | 035S3D | SAND STONE 703.03 | TON | 703.03 | 0 | CERT
611E98240 | CATCH BASIN, 4 W/E GRATE | EACH | PRIMARY | 27200 | CERTIFIED PRECAST CATCH BASIN | EACH | 706.13 S10 | 1 | CERT
611E98240 | CATCH BASIN, 4 W/E GRATE | EACH | COMPONENT | 25003 | CONCRETE MASONRY BLOCKS | EACH | 704.03 | 0 | QPL
611E98240 | CATCH BASIN, 4 W/E GRATE | EACH | COMPONENT | 204GRE | NO. 4 GRATE "E" | EACH | 711.12 | 2 | CERT
611E98240 | CATCH BASIN, 4 W/E GRATE | EACH | COMPONENT | 37501 | PORTLAND CEMENT TYPE 1A | TON | 701.01 | 0 | CERT
611E98241 | CATCH BASIN, 4 W/E GRATE, APP | EACH | COMPONENT | 215QC1 | QC 1 CONCRETE - 4000 PSI - WELL GRADED | CY | 499 | 0.61759 | JCTL
611E98241 | CATCH BASIN, 4 W/E GRATE, APP | EACH | COMPONENT | 035S3D | SAND STONE 703.03 | TON | 703.03 | 0 | CERT
611E98241 | CATCH BASIN, 4 W/E GRATE, APP | EACH | COMPONENT | 204FR | NO. 4 FRAME | EACH | 711.12 | 1 | CERT
611E98241 | CATCH BASIN, 4 W/E GRATE, APP | EACH | COMPONENT | 204GRE | NO. 4 GRATE "E" | EACH | 711.12 | 2 | CERT
611E98241 | CATCH BASIN, 4 W/E GRATE, APP | EACH | COMPONENT | 25002 | CONCRETE BRICK | EACH | 704.02 | 0 | QPL
611E98241 | CATCH BASIN, 4 W/E GRATE, APP | EACH | COMPONENT | 37504 | PORTLAND CEMENT TYPE 1 | TON | 701.04 | 0 | CERT
611E98241 | CATCH BASIN, 4 W/E GRATE, APP | EACH | PRIMARY | 27200 | CERTIFIED PRECAST CATCH BASIN | EACH | 706.13 S10 | 1 | CERT
611E98241 | CATCH BASIN, 4 W/E GRATE, APP | EACH | COMPONENT | 42404OH | CLEAR CURE TYPE1 CL A OR B OR W/DYE | GAL | 705.07OH | 0 | QPL
611E98241 | CATCH BASIN, 4 W/E GRATE, APP | EACH | COMPONENT | 37507 | PORTLAND CEMENT MASONRY | LB | 701.07 | 0 | CERT
611E98241 | CATCH BASIN, 4 W/E GRATE, APP | EACH | COMPONENT | 37501 | PORTLAND CEMENT TYPE 1A | TON | 701.01 | 0 | CERT
611E98241 | CATCH BASIN, 4 W/E GRATE, APP | EACH | COMPONENT | 25003 | CONCRETE MASONRY BLOCKS | EACH | 704.03 | 0 | QPL
611E98241 | CATCH BASIN, 4 W/E GRATE, APP | EACH | COMPONENT | 031SD3 | SAND, NATURAL 703.03 | TON | 703.03 | 0 | CERT
611E98250 | CATCH BASIN, NO. 4 WITH SUMP | EACH | PRIMARY | NOMATL | CODE TO ADD TO CONTRACT S & T REQ | EACH | NONE | 0 | JCTL
611E98260 | CATCH BASIN, 4 W/O APRON | EACH | COMPONENT | 25002 | CONCRETE BRICK | EACH | 704.02 | 0 | QPL
611E98260 | CATCH BASIN, 4 W/O APRON | EACH | COMPONENT | 37501 | PORTLAND CEMENT TYPE 1A | TON | 701.01 | 0 | CERT
611E98260 | CATCH BASIN, 4 W/O APRON | EACH | COMPONENT | 204FR | NO. 4 FRAME | EACH | 711.12 | 1 | CERT
611E98260 | CATCH BASIN, 4 W/O APRON | EACH | COMPONENT | 204GRD | NO. 4 GRATE "D" | EACH | 711.12 | 2 | CERT
611E98260 | CATCH BASIN, 4 W/O APRON | EACH | COMPONENT | 37504 | PORTLAND CEMENT TYPE 1 | TON | 701.04 | 0 | CERT
611E98260 | CATCH BASIN, 4 W/O APRON | EACH | COMPONENT | 031SD3 | SAND, NATURAL 703.03 | TON | 703.03 | 0 | CERT
611E98260 | CATCH BASIN, 4 W/O APRON | EACH | PRIMARY | 27200 | CERTIFIED PRECAST CATCH BASIN | EACH | 706.13 S10 | 1 | CERT
611E98260 | CATCH BASIN, 4 W/O APRON | EACH | COMPONENT | 37507 | PORTLAND CEMENT MASONRY | LB | 701.07 | 0 | CERT
611E98260 | CATCH BASIN, 4 W/O APRON | EACH | COMPONENT | 035S3D | SAND STONE 703.03 | TON | 703.03 | 0 | CERT
611E98260 | CATCH BASIN, 4 W/O APRON | EACH | COMPONENT | 25003 | CONCRETE MASONRY BLOCKS | EACH | 704.03 | 0 | QPL
611E98261 | CATCH BASIN, 4 W/O APRON,APP | EACH | PRIMARY | 27200 | CERTIFIED PRECAST CATCH BASIN | EACH | 706.13 S10 | 1 | CERT
611E98261 | CATCH BASIN, 4 W/O APRON,APP | EACH | COMPONENT | 204GRD | NO. 4 GRATE "D" | EACH | 711.12 | 2 | CERT
611E98261 | CATCH BASIN, 4 W/O APRON,APP | EACH | COMPONENT | 204FR | NO. 4 FRAME | EACH | 711.12 | 1 | CERT
611E98261 | CATCH BASIN, 4 W/O APRON,APP | EACH | COMPONENT | 25003 | CONCRETE MASONRY BLOCKS | EACH | 704.03 | 0 | QPL
611E98261 | CATCH BASIN, 4 W/O APRON,APP | EACH | COMPONENT | 25002 | CONCRETE BRICK | EACH | 704.02 | 0 | CERT
611E98261 | CATCH BASIN, 4 W/O APRON,APP | EACH | COMPONENT | 031SD3 | SAND, NATURAL 703.03 | TON | 703.03 | 0 | CERT
611E98261 | CATCH BASIN, 4 W/O APRON,APP | EACH | COMPONENT | 37507 | PORTLAND CEMENT MASONRY | LB | 701.07 | 0 | CERT
611E98261 | CATCH BASIN, 4 W/O APRON,APP | EACH | COMPONENT | 37504 | PORTLAND CEMENT TYPE 1 | TON | 701.04 | 0 | CERT
611E98261 | CATCH BASIN, 4 W/O APRON,APP | EACH | COMPONENT | 37501 | PORTLAND CEMENT TYPE 1A | TON | 701.01 | 0 | CERT
611E98261 | CATCH BASIN, 4 W/O APRON,APP | EACH | COMPONENT | 035S3D | SAND STONE 703.03 | TON | 703.03 | 0 | CERT
611E98270 | CATCH BASIN, NO. 4A | EACH | COMPONENT | 25002 | CONCRETE BRICK | EACH | 704.02 | 0 | QPL
611E98270 | CATCH BASIN, NO. 4A | EACH | COMPONENT | 37507 | PORTLAND CEMENT MASONRY | LB | 701.07 | 0 | CERT
611E98270 | CATCH BASIN, NO. 4A | EACH | COMPONENT | 031SD3 | SAND, NATURAL 703.03 | TON | 703.03 | 0 | CERT
611E98270 | CATCH BASIN, NO. 4A | EACH | COMPONENT | 035S3D | SAND STONE 703.03 | TON | 703.03 | 0 | CERT
611E98270 | CATCH BASIN, NO. 4A | EACH | COMPONENT | 204GRD | NO. 4 GRATE "D" | EACH | 711.12 | 2 | CERT
611E98270 | CATCH BASIN, NO. 4A | EACH | COMPONENT | 215QC1 | QC 1 CONCRETE - 4000 PSI - WELL GRADED | CY | 499 | 0.61759 | JCTL
611E98270 | CATCH BASIN, NO. 4A | EACH | COMPONENT | 25003 | CONCRETE MASONRY BLOCKS | EACH | 704.03 | 0 | QPL
611E98270 | CATCH BASIN, NO. 4A | EACH | PRIMARY | 27200 | CERTIFIED PRECAST CATCH BASIN | EACH | 706.13 S10 | 1 | CERT
611E98270 | CATCH BASIN, NO. 4A | EACH | COMPONENT | 42404OH | CLEAR CURE TYPE1 CL A OR B OR W/DYE | GAL | 705.07OH | 0 | QPL
611E98270 | CATCH BASIN, NO. 4A | EACH | COMPONENT | 37504 | PORTLAND CEMENT TYPE 1 | TON | 701.04 | 0 | CERT
611E98270 | CATCH BASIN, NO. 4A | EACH | COMPONENT | 37501 | PORTLAND CEMENT TYPE 1A | TON | 701.01 | 0 | CERT
611E98270 | CATCH BASIN, NO. 4A | EACH | COMPONENT | 204FR | NO. 4 FRAME | EACH | 711.12 | 1 | CERT
611E98271 | CATCH BASIN, NO. 4A, APP | EACH | COMPONENT | 25003 | CONCRETE MASONRY BLOCKS | EACH | 704.03 | 0 | QPL
611E98271 | CATCH BASIN, NO. 4A, APP | EACH | COMPONENT | 204GRD | NO. 4 GRATE "D" | EACH | 711.12 | 2 | CERT
611E98271 | CATCH BASIN, NO. 4A, APP | EACH | COMPONENT | 37501 | PORTLAND CEMENT TYPE 1A | TON | 701.01 | 0 | CERT
611E98271 | CATCH BASIN, NO. 4A, APP | EACH | COMPONENT | 42404OH | CLEAR CURE TYPE1 CL A OR B OR W/DYE | GAL | 705.07OH | 0 | QPL
611E98271 | CATCH BASIN, NO. 4A, APP | EACH | COMPONENT | 37504 | PORTLAND CEMENT TYPE 1 | TON | 701.04 | 0 | CERT
611E98271 | CATCH BASIN, NO. 4A, APP | EACH | COMPONENT | 215QC1 | QC 1 CONCRETE - 4000 PSI - WELL GRADED | CY | 499 | 0.61759 | JCTL
611E98271 | CATCH BASIN, NO. 4A, APP | EACH | PRIMARY | 27200 | CERTIFIED PRECAST CATCH BASIN | EACH | 706.13 S10 | 1 | CERT
611E98271 | CATCH BASIN, NO. 4A, APP | EACH | COMPONENT | 37507 | PORTLAND CEMENT MASONRY | LB | 701.07 | 0 | CERT
611E98271 | CATCH BASIN, NO. 4A, APP | EACH | COMPONENT | 031SD3 | SAND, NATURAL 703.03 | TON | 703.03 | 0 | CERT
611E98271 | CATCH BASIN, NO. 4A, APP | EACH | COMPONENT | 035S3D | SAND STONE 703.03 | TON | 703.03 | 0 | CERT
611E98271 | CATCH BASIN, NO. 4A, APP | EACH | COMPONENT | 204FR | NO. 4 FRAME | EACH | 711.12 | 1 | CERT
611E98271 | CATCH BASIN, NO. 4A, APP | EACH | COMPONENT | 25002 | CONCRETE BRICK | EACH | 704.02 | 0 | QPL
611E98280 | CATCH BASIN, 4A W/E GRATE | EACH | COMPONENT | 37504 | PORTLAND CEMENT TYPE 1 | TON | 701.04 | 0 | CERT
611E98280 | CATCH BASIN, 4A W/E GRATE | EACH | PRIMARY | 27200 | CERTIFIED PRECAST CATCH BASIN | EACH | 706.13 S10 | 1 | CERT
611E98280 | CATCH BASIN, 4A W/E GRATE | EACH | COMPONENT | 42404OH | CLEAR CURE TYPE1 CL A OR B OR W/DYE | GAL | 705.07OH | 0 | QPL
611E98280 | CATCH BASIN, 4A W/E GRATE | EACH | COMPONENT | 25003 | CONCRETE MASONRY BLOCKS | EACH | 704.03 | 0 | QPL
611E98280 | CATCH BASIN, 4A W/E GRATE | EACH | COMPONENT | 031SD3 | SAND, NATURAL 703.03 | TON | 703.03 | 0 | CERT
611E98280 | CATCH BASIN, 4A W/E GRATE | EACH | COMPONENT | 204GRE | NO. 4 GRATE "E" | EACH | 711.12 | 2 | CERT
611E98280 | CATCH BASIN, 4A W/E GRATE | EACH | COMPONENT | 035S3D | SAND STONE 703.03 | TON | 703.03 | 0 | CERT
611E98280 | CATCH BASIN, 4A W/E GRATE | EACH | COMPONENT | 37507 | PORTLAND CEMENT MASONRY | LB | 701.07 | 0 | CERT
611E98280 | CATCH BASIN, 4A W/E GRATE | EACH | COMPONENT | 25002 | CONCRETE BRICK | EACH | 704.02 | 0 | QPL
611E98280 | CATCH BASIN, 4A W/E GRATE | EACH | COMPONENT | 215QC1 | QC 1 CONCRETE - 4000 PSI - WELL GRADED | CY | 499 | 0.61759 | JCTL
611E98280 | CATCH BASIN, 4A W/E GRATE | EACH | COMPONENT | 37501 | PORTLAND CEMENT TYPE 1A | TON | 701.01 | 0 | CERT
611E98281 | CATCH BASIN, 4A W/E GRATE,APP | EACH | PRIMARY | 27200 | CERTIFIED PRECAST CATCH BASIN | EACH | 706.13 S10 | 1 | CERT
611E98281 | CATCH BASIN, 4A W/E GRATE,APP | EACH | COMPONENT | 37501 | PORTLAND CEMENT TYPE 1A | TON | 701.01 | 0 | CERT
611E98281 | CATCH BASIN, 4A W/E GRATE,APP | EACH | COMPONENT | 031SD3 | SAND, NATURAL 703.03 | TON | 703.03 | 0 | CERT
611E98281 | CATCH BASIN, 4A W/E GRATE,APP | EACH | COMPONENT | 035S3D | SAND STONE 703.03 | TON | 703.03 | 0 | CERT
611E98281 | CATCH BASIN, 4A W/E GRATE,APP | EACH | COMPONENT | 215QC1 | QC 1 CONCRETE - 4000 PSI - WELL GRADED | CY | 499 | 0.61759 | JCTL
611E98281 | CATCH BASIN, 4A W/E GRATE,APP | EACH | COMPONENT | 37507 | PORTLAND CEMENT MASONRY | LB | 701.07 | 0 | CERT
611E98281 | CATCH BASIN, 4A W/E GRATE,APP | EACH | COMPONENT | 25002 | CONCRETE BRICK | EACH | 704.02 | 0 | QPL
611E98281 | CATCH BASIN, 4A W/E GRATE,APP | EACH | COMPONENT | 204FR | NO. 4 FRAME | EACH | 711.12 | 1 | CERT
611E98281 | CATCH BASIN, 4A W/E GRATE,APP | EACH | COMPONENT | 37504 | PORTLAND CEMENT TYPE 1 | TON | 701.04 | 0 | CERT
611E98281 | CATCH BASIN, 4A W/E GRATE,APP | EACH | COMPONENT | 204GRE | NO. 4 GRATE "E" | EACH | 711.12 | 2 | CERT
611E98281 | CATCH BASIN, 4A W/E GRATE,APP | EACH | COMPONENT | 42404OH | CLEAR CURE TYPE1 CL A OR B OR W/DYE | GAL | 705.07OH | 0 | QPL
611E98281 | CATCH BASIN, 4A W/E GRATE,APP | EACH | COMPONENT | 25003 | CONCRETE MASONRY BLOCKS | EACH | 704.03 | 0 | QPL
611E98290 | CATCH BASIN, NO. 4A WITH SUMP | EACH | PRIMARY | NOMATL | CODE TO ADD TO CONTRACT S & T REQ | EACH | NONE | 0 | JCTL
611E98300 | CATCH BASIN, NO. 5 | EACH | COMPONENT | 204FR | NO. 4 FRAME | EACH | 711.12 | 1 | CERT
611E98300 | CATCH BASIN, NO. 5 | EACH | COMPONENT | 215QC1 | QC 1 CONCRETE - 4000 PSI - WELL GRADED | CY | 499 | 0.61759 | JCTL
611E98300 | CATCH BASIN, NO. 5 | EACH | PRIMARY | 27200 | CERTIFIED PRECAST CATCH BASIN | EACH | 706.13 S10 | 1 | CERT
611E98300 | CATCH BASIN, NO. 5 | EACH | COMPONENT | 42404OH | CLEAR CURE TYPE1 CL A OR B OR W/DYE | GAL | 705.07OH | 0 | QPL
611E98300 | CATCH BASIN, NO. 5 | EACH | COMPONENT | 37504 | PORTLAND CEMENT TYPE 1 | TON | 701.04 | 0 | CERT
611E98300 | CATCH BASIN, NO. 5 | EACH | COMPONENT | 37507 | PORTLAND CEMENT MASONRY | LB | 701.07 | 0 | CERT
611E98300 | CATCH BASIN, NO. 5 | EACH | COMPONENT | 031SD3 | SAND, NATURAL 703.03 | TON | 703.03 | 0 | CERT
611E98300 | CATCH BASIN, NO. 5 | EACH | COMPONENT | 37501 | PORTLAND CEMENT TYPE 1A | TON | 701.01 | 0 | CERT
611E98300 | CATCH BASIN, NO. 5 | EACH | COMPONENT | 035S3D | SAND STONE 703.03 | TON | 703.03 | 0 | CERT
611E98300 | CATCH BASIN, NO. 5 | EACH | COMPONENT | 25002 | CONCRETE BRICK | EACH | 704.02 | 0 | QPL
611E98300 | CATCH BASIN, NO. 5 | EACH | COMPONENT | 205GRA | NO. 5 GRATE "A" | EACH | 711.12 | 1 | CERT
611E98300 | CATCH BASIN, NO. 5 | EACH | COMPONENT | 25003 | CONCRETE MASONRY BLOCKS | EACH | 704.03 | 0 | QPL
611E98301 | CATCH BASIN, NO. 5, APP | EACH | COMPONENT | 37501 | PORTLAND CEMENT TYPE 1A | TON | 701.01 | 0 | CERT
611E98301 | CATCH BASIN, NO. 5, APP | EACH | COMPONENT | 035S3D | SAND STONE 703.03 | TON | 703.03 | 0 | CERT
611E98301 | CATCH BASIN, NO. 5, APP | EACH | COMPONENT | 37504 | PORTLAND CEMENT TYPE 1 | TON | 701.04 | 0 | CERT
611E98301 | CATCH BASIN, NO. 5, APP | EACH | PRIMARY | 27200 | CERTIFIED PRECAST CATCH BASIN | EACH | 706.13 S10 | 1 | CERT
611E98301 | CATCH BASIN, NO. 5, APP | EACH | COMPONENT | 031SD3 | SAND, NATURAL 703.03 | TON | 703.03 | 0 | CERT
611E98301 | CATCH BASIN, NO. 5, APP | EACH | COMPONENT | 205GRA | NO. 5 GRATE "A" | EACH | 711.12 | 1 | CERT
611E98301 | CATCH BASIN, NO. 5, APP | EACH | COMPONENT | 42404OH | CLEAR CURE TYPE1 CL A OR B OR W/DYE | GAL | 705.07OH | 0 | QPL
611E98301 | CATCH BASIN, NO. 5, APP | EACH | COMPONENT | 215QC1 | QC 1 CONCRETE - 4000 PSI - WELL GRADED | CY | 499 | 0.61759 | JCTL
611E98301 | CATCH BASIN, NO. 5, APP | EACH | COMPONENT | 37507 | PORTLAND CEMENT MASONRY | LB | 701.07 | 0 | CERT
611E98301 | CATCH BASIN, NO. 5, APP | EACH | COMPONENT | 25003 | CONCRETE MASONRY BLOCKS | EACH | 704.03 | 0 | QPL
611E98310 | CATCH BASIN, 5 W/B GRATE | EACH | COMPONENT | 205FR | NO. 5 FRAME | EACH | 711.12 | 1 | CERT
611E98310 | CATCH BASIN, 5 W/B GRATE | EACH | COMPONENT | 031SD3 | SAND, NATURAL 703.03 | TON | 703.03 | 0 | CERT
611E98310 | CATCH BASIN, 5 W/B GRATE | EACH | COMPONENT | 035S3D | SAND STONE 703.03 | TON | 703.03 | 0 | CERT
611E98310 | CATCH BASIN, 5 W/B GRATE | EACH | COMPONENT | 42404OH | CLEAR CURE TYPE1 CL A OR B OR W/DYE | GAL | 705.07OH | 0 | QPL
611E98310 | CATCH BASIN, 5 W/B GRATE | EACH | COMPONENT | 25002 | CONCRETE BRICK | EACH | 704.02 | 0 | QPL
611E98310 | CATCH BASIN, 5 W/B GRATE | EACH | COMPONENT | 215QC1 | QC 1 CONCRETE - 4000 PSI - WELL GRADED | CY | 499 | 0.61759 | JCTL
611E98310 | CATCH BASIN, 5 W/B GRATE | EACH | COMPONENT | 205GRB | NO. 5 GRATE "B" | EACH | 711.12 | 1 | CERT
611E98310 | CATCH BASIN, 5 W/B GRATE | EACH | COMPONENT | 37504 | PORTLAND CEMENT TYPE 1 | TON | 701.04 | 0 | CERT
611E98310 | CATCH BASIN, 5 W/B GRATE | EACH | COMPONENT | 37501 | PORTLAND CEMENT TYPE 1A | TON | 701.01 | 0 | CERT
611E98310 | CATCH BASIN, 5 W/B GRATE | EACH | COMPONENT | 37507 | PORTLAND CEMENT MASONRY | LB | 701.07 | 0 | CERT
611E98310 | CATCH BASIN, 5 W/B GRATE | EACH | PRIMARY | 27200 | CERTIFIED PRECAST CATCH BASIN | EACH | 706.13 S10 | 1 | CERT
611E98310 | CATCH BASIN, 5 W/B GRATE | EACH | COMPONENT | 25003 | CONCRETE MASONRY BLOCKS | EACH | 704.03 | 0 | QPL
611E98311 | CATCH BASIN, 5 W/B GRATE,APP | EACH | COMPONENT | 215QC1 | QC 1 CONCRETE - 4000 PSI - WELL GRADED | CY | 499 | 0.61759 | JCTL
611E98311 | CATCH BASIN, 5 W/B GRATE,APP | EACH | PRIMARY | 27200 | CERTIFIED PRECAST CATCH BASIN | EACH | 706.13 S10 | 1 | CERT
611E98311 | CATCH BASIN, 5 W/B GRATE,APP | EACH | COMPONENT | 37501 | PORTLAND CEMENT TYPE 1A | TON | 701.01 | 0 | CERT
611E98311 | CATCH BASIN, 5 W/B GRATE,APP | EACH | COMPONENT | 37504 | PORTLAND CEMENT TYPE 1 | TON | 701.04 | 0 | CERT
611E98311 | CATCH BASIN, 5 W/B GRATE,APP | EACH | COMPONENT | 42404OH | CLEAR CURE TYPE1 CL A OR B OR W/DYE | GAL | 705.07OH | 0 | QPL
611E98311 | CATCH BASIN, 5 W/B GRATE,APP | EACH | COMPONENT | 37507 | PORTLAND CEMENT MASONRY | LB | 701.07 | 0 | CERT
611E98311 | CATCH BASIN, 5 W/B GRATE,APP | EACH | COMPONENT | 205FR | NO. 5 FRAME | EACH | 711.12 | 1 | CERT
611E98311 | CATCH BASIN, 5 W/B GRATE,APP | EACH | COMPONENT | 205GRB | NO. 5 GRATE "B" | EACH | 711.12 | 1 | CERT
611E98311 | CATCH BASIN, 5 W/B GRATE,APP | EACH | COMPONENT | 031SD3 | SAND, NATURAL 703.03 | TON | 703.03 | 0 | CERT
611E98311 | CATCH BASIN, 5 W/B GRATE,APP | EACH | COMPONENT | 035S3D | SAND STONE 703.03 | TON | 703.03 | 0 | CERT
611E98311 | CATCH BASIN, 5 W/B GRATE,APP | EACH | COMPONENT | 25003 | CONCRETE MASONRY BLOCKS | EACH | 704.03 | 0 | QPL
611E98311 | CATCH BASIN, 5 W/B GRATE,APP | EACH | COMPONENT | 25002 | CONCRETE BRICK | EACH | 704.02 | 0 | QPL
611E98320 | CATCH BASIN, NO. 5 WITH SUMP | EACH | PRIMARY | NOMATL | CODE TO ADD TO CONTRACT S & T REQ | EACH | NONE | 0 | JCTL
611E98330 | CATCH BASIN, NO. 5 W/O APRON | EACH | COMPONENT | 25003 | CONCRETE MASONRY BLOCKS | EACH | 704.03 | 0 | QPL
611E98330 | CATCH BASIN, NO. 5 W/O APRON | EACH | COMPONENT | 205GRA | NO. 5 GRATE "A" | EACH | 711.12 | 1 | CERT
611E98330 | CATCH BASIN, NO. 5 W/O APRON | EACH | PRIMARY | 27200 | CERTIFIED PRECAST CATCH BASIN | EACH | 706.13 S10 | 1 | CERT
611E98330 | CATCH BASIN, NO. 5 W/O APRON | EACH | COMPONENT | 035S3D | SAND STONE 703.03 | TON | 703.03 | 0 | CERT
611E98330 | CATCH BASIN, NO. 5 W/O APRON | EACH | COMPONENT | 37507 | PORTLAND CEMENT MASONRY | LB | 701.07 | 0 | CERT
611E98330 | CATCH BASIN, NO. 5 W/O APRON | EACH | COMPONENT | 37504 | PORTLAND CEMENT TYPE 1 | TON | 701.04 | 0 | CERT
611E98330 | CATCH BASIN, NO. 5 W/O APRON | EACH | COMPONENT | 031SD3 | SAND, NATURAL 703.03 | TON | 703.03 | 0 | CERT
611E98330 | CATCH BASIN, NO. 5 W/O APRON | EACH | COMPONENT | 205FR | NO. 5 FRAME | EACH | 711.12 | 1 | CERT
611E98330 | CATCH BASIN, NO. 5 W/O APRON | EACH | COMPONENT | 25002 | CONCRETE BRICK | EACH | 704.02 | 0 | QPL
611E98330 | CATCH BASIN, NO. 5 W/O APRON | EACH | COMPONENT | 37501 | PORTLAND CEMENT TYPE 1A | TON | 701.01 | 0 | CERT
611E98331 | CATCH BASIN, NO. 5 W/O APRON, APP | EACH | COMPONENT | 37501 | PORTLAND CEMENT TYPE 1A | TON | 701.01 | 0 | CERT
611E98331 | CATCH BASIN, NO. 5 W/O APRON, APP | EACH | COMPONENT | 205FR | NO. 5 FRAME | EACH | 711.12 | 1 | CERT
611E98331 | CATCH BASIN, NO. 5 W/O APRON, APP | EACH | COMPONENT | 25002 | CONCRETE BRICK | EACH | 704.02 | 0 | QPL
611E98331 | CATCH BASIN, NO. 5 W/O APRON, APP | EACH | COMPONENT | 031SD3 | SAND, NATURAL 703.03 | TON | 703.03 | 0 | CERT
611E98331 | CATCH BASIN, NO. 5 W/O APRON, APP | EACH | COMPONENT | 035S3D | SAND STONE 703.03 | TON | 703.03 | 0 | CERT
611E98331 | CATCH BASIN, NO. 5 W/O APRON, APP | EACH | COMPONENT | 25003 | CONCRETE MASONRY BLOCKS | EACH | 704.03 | 0 | QPL
611E98331 | CATCH BASIN, NO. 5 W/O APRON, APP | EACH | PRIMARY | 27200 | CERTIFIED PRECAST CATCH BASIN | EACH | 706.13 S10 | 1 | CERT
611E98331 | CATCH BASIN, NO. 5 W/O APRON, APP | EACH | COMPONENT | 37507 | PORTLAND CEMENT MASONRY | LB | 701.07 | 0 | CERT
611E98331 | CATCH BASIN, NO. 5 W/O APRON, APP | EACH | COMPONENT | 37504 | PORTLAND CEMENT TYPE 1 | TON | 701.04 | 0 | CERT
611E98331 | CATCH BASIN, NO. 5 W/O APRON, APP | EACH | COMPONENT | 205GRA | NO. 5 GRATE "A" | EACH | 711.12 | 1 | CERT
611E98334 | CATCH BASIN, NO. 5 W/O APRON WITH SUMP | EACH | PRIMARY | NOMATL | CODE TO ADD TO CONTRACT S & T REQ | EACH | NONE | 0 | JCTL
611E98340 | CATCH BASIN, 5A W/O APRON W/B GRATE | EACH | COMPONENT | 031SD3 | SAND, NATURAL 703.03 | TON | 703.03 | 0 | CERT
611E98340 | CATCH BASIN, 5A W/O APRON W/B GRATE | EACH | COMPONENT | 215QC1 | QC 1 CONCRETE - 4000 PSI - WELL GRADED | CY | 499 | 0.61759 | JCTL
611E98340 | CATCH BASIN, 5A W/O APRON W/B GRATE | EACH | COMPONENT | 035S3D | SAND STONE 703.03 | TON | 703.03 | 0 | CERT
611E98340 | CATCH BASIN, 5A W/O APRON W/B GRATE | EACH | COMPONENT | 25003 | CONCRETE MASONRY BLOCKS | EACH | 704.03 | 0 | QPL
611E98340 | CATCH BASIN, 5A W/O APRON W/B GRATE | EACH | PRIMARY | 27200 | CERTIFIED PRECAST CATCH BASIN | EACH | 706.13 S10 | 1 | CERT
611E98340 | CATCH BASIN, 5A W/O APRON W/B GRATE | EACH | COMPONENT | 37507 | PORTLAND CEMENT MASONRY | LB | 701.07 | 0 | CERT
611E98340 | CATCH BASIN, 5A W/O APRON W/B GRATE | EACH | COMPONENT | 37501 | PORTLAND CEMENT TYPE 1A | TON | 701.01 | 0 | CERT
611E98340 | CATCH BASIN, 5A W/O APRON W/B GRATE | EACH | COMPONENT | 42404OH | CLEAR CURE TYPE1 CL A OR B OR W/DYE | GAL | 705.07OH | 0 | QPL
611E98340 | CATCH BASIN, 5A W/O APRON W/B GRATE | EACH | COMPONENT | 205GRA | NO. 5 GRATE "A" | EACH | 711.12 | 1 | CERT
611E98340 | CATCH BASIN, 5A W/O APRON W/B GRATE | EACH | COMPONENT | 25002 | CONCRETE BRICK | EACH | 704.02 | 0 | QPL
611E98340 | CATCH BASIN, 5A W/O APRON W/B GRATE | EACH | COMPONENT | 205FR | NO. 5 FRAME | EACH | 711.12 | 1 | CERT
611E98340 | CATCH BASIN, 5A W/O APRON W/B GRATE | EACH | COMPONENT | 37504 | PORTLAND CEMENT TYPE 1 | TON | 701.04 | 0 | CERT
611E98341 | CATCH BASIN, NO. 5A | EACH | COMPONENT | 215QC1 | QC 1 CONCRETE - 4000 PSI - WELL GRADED | CY | 499 | 0.61759 | JCTL
611E98341 | CATCH BASIN, NO. 5A | EACH | COMPONENT | 37504 | PORTLAND CEMENT TYPE 1 | TON | 701.04 | 0 | CERT
611E98341 | CATCH BASIN, NO. 5A | EACH | COMPONENT | 25003 | CONCRETE MASONRY BLOCKS | EACH | 704.03 | 0 | QPL
611E98341 | CATCH BASIN, NO. 5A | EACH | PRIMARY | 27200 | CERTIFIED PRECAST CATCH BASIN | EACH | 706.13 S10 | 1 | CERT
611E98341 | CATCH BASIN, NO. 5A | EACH | COMPONENT | 37507 | PORTLAND CEMENT MASONRY | LB | 701.07 | 0 | CERT
611E98341 | CATCH BASIN, NO. 5A | EACH | COMPONENT | 37501 | PORTLAND CEMENT TYPE 1A | TON | 701.01 | 0 | CERT
611E98341 | CATCH BASIN, NO. 5A | EACH | COMPONENT | 031SD3 | SAND, NATURAL 703.03 | TON | 703.03 | 0 | CERT
611E98341 | CATCH BASIN, NO. 5A | EACH | COMPONENT | 42404OH | CLEAR CURE TYPE1 CL A OR B OR W/DYE | GAL | 705.07OH | 0 | QPL
611E98341 | CATCH BASIN, NO. 5A | EACH | COMPONENT | 205GRA | NO. 5 GRATE "A" | EACH | 711.12 | 1 | CERT
611E98341 | CATCH BASIN, NO. 5A | EACH | COMPONENT | 25002 | CONCRETE BRICK | EACH | 704.02 | 0 | QPL
611E98341 | CATCH BASIN, NO. 5A | EACH | COMPONENT | 205FR | NO. 5 FRAME | EACH | 711.12 | 1 | CERT
611E98341 | CATCH BASIN, NO. 5A | EACH | COMPONENT | 035S3D | SAND STONE 703.03 | TON | 703.03 | 0 | CERT
611E98350 | CATCH BASIN, NO. 5A, APP | EACH | COMPONENT | 035S3D | SAND STONE 703.03 | TON | 703.03 | 0 | CERT
611E98350 | CATCH BASIN, NO. 5A, APP | EACH | COMPONENT | 25003 | CONCRETE MASONRY BLOCKS | EACH | 704.03 | 0 | QPL
611E98350 | CATCH BASIN, NO. 5A, APP | EACH | COMPONENT | 37501 | PORTLAND CEMENT TYPE 1A | TON | 701.01 | 0 | CERT
611E98350 | CATCH BASIN, NO. 5A, APP | EACH | COMPONENT | 37504 | PORTLAND CEMENT TYPE 1 | TON | 701.04 | 0 | CERT
611E98350 | CATCH BASIN, NO. 5A, APP | EACH | COMPONENT | 42404OH | CLEAR CURE TYPE1 CL A OR B OR W/DYE | GAL | 705.07OH | 0 | QPL
611E98350 | CATCH BASIN, NO. 5A, APP | EACH | COMPONENT | 37507 | PORTLAND CEMENT MASONRY | LB | 701.07 | 0 | CERT
611E98350 | CATCH BASIN, NO. 5A, APP | EACH | COMPONENT | 205FR | NO. 5 FRAME | EACH | 711.12 | 1 | CERT
611E98350 | CATCH BASIN, NO. 5A, APP | EACH | COMPONENT | 205GRB | NO. 5 GRATE "B" | EACH | 711.12 | 1 | CERT
611E98350 | CATCH BASIN, NO. 5A, APP | EACH | COMPONENT | 031SD3 | SAND, NATURAL 703.03 | TON | 703.03 | 0 | CERT
611E98350 | CATCH BASIN, NO. 5A, APP | EACH | COMPONENT | 215QC1 | QC 1 CONCRETE - 4000 PSI - WELL GRADED | CY | 499 | 0.61759 | JCTL
611E98350 | CATCH BASIN, NO. 5A, APP | EACH | PRIMARY | 27200 | CERTIFIED PRECAST CATCH BASIN | EACH | 706.13 S10 | 1 | CERT
611E98350 | CATCH BASIN, NO. 5A, APP | EACH | COMPONENT | 25002 | CONCRETE BRICK | EACH | 704.02 | 0 | QPL
611E98351 | CATCH BASIN, 5A W/B GRATE | EACH | COMPONENT | 035S3D | SAND STONE 703.03 | TON | 703.03 | 0 | CERT
611E98351 | CATCH BASIN, 5A W/B GRATE | EACH | COMPONENT | 37507 | PORTLAND CEMENT MASONRY | LB | 701.07 | 0 | CERT
611E98351 | CATCH BASIN, 5A W/B GRATE | EACH | COMPONENT | 37501 | PORTLAND CEMENT TYPE 1A | TON | 701.01 | 0 | CERT
611E98351 | CATCH BASIN, 5A W/B GRATE | EACH | COMPONENT | 37504 | PORTLAND CEMENT TYPE 1 | TON | 701.04 | 0 | CERT
611E98351 | CATCH BASIN, 5A W/B GRATE | EACH | COMPONENT | 42404OH | CLEAR CURE TYPE1 CL A OR B OR W/DYE | GAL | 705.07OH | 0 | QPL
611E98351 | CATCH BASIN, 5A W/B GRATE | EACH | COMPONENT | 215QC1 | QC 1 CONCRETE - 4000 PSI - WELL GRADED | CY | 499 | 0.61759 | JCTL
611E98351 | CATCH BASIN, 5A W/B GRATE | EACH | COMPONENT | 205FR | NO. 5 FRAME | EACH | 711.12 | 1 | CERT
611E98351 | CATCH BASIN, 5A W/B GRATE | EACH | COMPONENT | 205GRB | NO. 5 GRATE "B" | EACH | 711.12 | 1 | CERT
611E98351 | CATCH BASIN, 5A W/B GRATE | EACH | PRIMARY | 27200 | CERTIFIED PRECAST CATCH BASIN | EACH | 706.13 S10 | 1 | CERT
611E98351 | CATCH BASIN, 5A W/B GRATE | EACH | COMPONENT | 031SD3 | SAND, NATURAL 703.03 | TON | 703.03 | 0 | CERT
611E98351 | CATCH BASIN, 5A W/B GRATE | EACH | COMPONENT | 25002 | CONCRETE BRICK | EACH | 704.02 | 0 | QPL
611E98351 | CATCH BASIN, 5A W/B GRATE | EACH | COMPONENT | 25003 | CONCRETE MASONRY BLOCKS | EACH | 704.03 | 0 | QPL
611E98354 | CATCH BASIN, 5A W/B GRATE,APP | EACH | PRIMARY | NOMATL | CODE TO ADD TO CONTRACT S & T REQ | EACH | NONE | 0 | JCTL
611E98360 | CATCH BASIN, NO. 5A WITH SUMP | EACH | PRIMARY | 27200 | CERTIFIED PRECAST CATCH BASIN | EACH | 706.13 S10 | 1 | CERT
611E98360 | CATCH BASIN, NO. 5A WITH SUMP | EACH | COMPONENT | 37504 | PORTLAND CEMENT TYPE 1 | TON | 701.04 | 0 | CERT
611E98360 | CATCH BASIN, NO. 5A WITH SUMP | EACH | COMPONENT | 37501 | PORTLAND CEMENT TYPE 1A | TON | 701.01 | 0 | CERT
611E98360 | CATCH BASIN, NO. 5A WITH SUMP | EACH | COMPONENT | 37507 | PORTLAND CEMENT MASONRY | LB | 701.07 | 0 | CERT
611E98360 | CATCH BASIN, NO. 5A WITH SUMP | EACH | COMPONENT | 205GRA | NO. 5 GRATE "A" | EACH | 711.12 | 1 | CERT
611E98360 | CATCH BASIN, NO. 5A WITH SUMP | EACH | COMPONENT | 25003 | CONCRETE MASONRY BLOCKS | EACH | 704.03 | 0 | QPL
611E98360 | CATCH BASIN, NO. 5A WITH SUMP | EACH | COMPONENT | 25002 | CONCRETE BRICK | EACH | 704.02 | 0 | QPL
611E98360 | CATCH BASIN, NO. 5A WITH SUMP | EACH | COMPONENT | 205FR | NO. 5 FRAME | EACH | 711.12 | 1 | CERT
611E98360 | CATCH BASIN, NO. 5A WITH SUMP | EACH | COMPONENT | 035S3D | SAND STONE 703.03 | TON | 703.03 | 0 | CERT
611E98360 | CATCH BASIN, NO. 5A WITH SUMP | EACH | COMPONENT | 031SD3 | SAND, NATURAL 703.03 | TON | 703.03 | 0 | CERT
611E98364 | CATCH BASIN, NO. 5A W/O APRON | EACH | COMPONENT | 031SD3 | SAND, NATURAL 703.03 | TON | 703.03 | 0 | CERT
611E98364 | CATCH BASIN, NO. 5A W/O APRON | EACH | COMPONENT | 25003 | CONCRETE MASONRY BLOCKS | EACH | 704.03 | 0 | QPL
611E98364 | CATCH BASIN, NO. 5A W/O APRON | EACH | COMPONENT | 215QC1 | QC 1 CONCRETE - 4000 PSI - WELL GRADED | CY | 499 | 0 | JCTL
611E98364 | CATCH BASIN, NO. 5A W/O APRON | EACH | COMPONENT | 25002 | CONCRETE BRICK | EACH | 704.02 | 0 | QPL
611E98364 | CATCH BASIN, NO. 5A W/O APRON | EACH | PRIMARY | 27200 | CERTIFIED PRECAST CATCH BASIN | EACH | 706.13 S10 | 1 | CERT
611E98364 | CATCH BASIN, NO. 5A W/O APRON | EACH | COMPONENT | 205FR | NO. 5 FRAME | EACH | 711.12 | 1 | CERT
611E98364 | CATCH BASIN, NO. 5A W/O APRON | EACH | COMPONENT | 42404OH | CLEAR CURE TYPE1 CL A OR B OR W/DYE | GAL | 705.07OH | 0 | QPL
611E98364 | CATCH BASIN, NO. 5A W/O APRON | EACH | COMPONENT | 37507 | PORTLAND CEMENT MASONRY | LB | 701.07 | 0 | CERT
611E98370 | CATCH BASIN, NO. 6 | EACH | COMPONENT | 63013 | STEEL ROD, COATED DOWEL, JOINT ASSY | LB | 709.13 | 0 | CERT
611E98370 | CATCH BASIN, NO. 6 | EACH | COMPONENT | 25002 | CONCRETE BRICK | EACH | 704.02 | 0 | QPL
611E98370 | CATCH BASIN, NO. 6 | EACH | COMPONENT | 25003 | CONCRETE MASONRY BLOCKS | EACH | 704.03 | 0 | QPL
611E98370 | CATCH BASIN, NO. 6 | EACH | COMPONENT | 619100 | PREFORMED EXPANSION JOINT FILLER 1" | SF | 705.03-711 | 0 | QPL
611E98370 | CATCH BASIN, NO. 6 | EACH | COMPONENT | 206FR | NO. 6 FRAME | EACH | 711.12 | 1 | CERT
611E98370 | CATCH BASIN, NO. 6 | EACH | PRIMARY | 27200 | CERTIFIED PRECAST CATCH BASIN | EACH | 706.13 S10 | 1 | CERT
611E98370 | CATCH BASIN, NO. 6 | EACH | COMPONENT | 206GR | NO. 6 GRATE | EACH | 711.12 | 1 | CERT
611E98370 | CATCH BASIN, NO. 6 | EACH | COMPONENT | 42404OH | CLEAR CURE TYPE1 CL A OR B OR W/DYE | GAL | 705.07OH | 0 | QPL
611E98370 | CATCH BASIN, NO. 6 | EACH | COMPONENT | 37504 | PORTLAND CEMENT TYPE 1 | TON | 701.04 | 0 | CERT
611E98370 | CATCH BASIN, NO. 6 | EACH | COMPONENT | 37501 | PORTLAND CEMENT TYPE 1A | TON | 701.01 | 0 | CERT
611E98370 | CATCH BASIN, NO. 6 | EACH | COMPONENT | 37507 | PORTLAND CEMENT MASONRY | LB | 701.07 | 0 | CERT
611E98370 | CATCH BASIN, NO. 6 | EACH | COMPONENT | 035S3D | SAND STONE 703.03 | TON | 703.03 | 0 | CERT
611E98370 | CATCH BASIN, NO. 6 | EACH | COMPONENT | 031SD3 | SAND, NATURAL 703.03 | TON | 703.03 | 0 | CERT
611E98371 | CATCH BASIN, NO. 6, APP | EACH | PRIMARY | 27200 | CERTIFIED PRECAST CATCH BASIN | EACH | 706.13 S10 | 1 | CERT
611E98371 | CATCH BASIN, NO. 6, APP | EACH | COMPONENT | 031SD3 | SAND, NATURAL 703.03 | TON | 703.03 | 0 | CERT
611E98371 | CATCH BASIN, NO. 6, APP | EACH | COMPONENT | 035S3D | SAND STONE 703.03 | TON | 703.03 | 0 | CERT
611E98371 | CATCH BASIN, NO. 6, APP | EACH | COMPONENT | 25002 | CONCRETE BRICK | EACH | 704.02 | 0 | QPL
611E98371 | CATCH BASIN, NO. 6, APP | EACH | COMPONENT | 215QC1 | QC 1 CONCRETE - 4000 PSI - WELL GRADED | CY | 499 | 0.61759 | JCTL
611E98371 | CATCH BASIN, NO. 6, APP | EACH | COMPONENT | 206GR | NO. 6 GRATE | EACH | 711.12 | 1 | CERT
611E98371 | CATCH BASIN, NO. 6, APP | EACH | COMPONENT | 619100 | PREFORMED EXPANSION JOINT FILLER 1" | SF | 705.03-711 | 0 | QPL
611E98371 | CATCH BASIN, NO. 6, APP | EACH | COMPONENT | 25003 | CONCRETE MASONRY BLOCKS | EACH | 704.03 | 0 | QPL
611E98371 | CATCH BASIN, NO. 6, APP | EACH | COMPONENT | 63013 | STEEL ROD, COATED DOWEL, JOINT ASSY | LB | 709.13 | 0 | CERT
611E98371 | CATCH BASIN, NO. 6, APP | EACH | COMPONENT | 42404OH | CLEAR CURE TYPE1 CL A OR B OR W/DYE | GAL | 705.07OH | 0 | QPL
611E98371 | CATCH BASIN, NO. 6, APP | EACH | COMPONENT | 37504 | PORTLAND CEMENT TYPE 1 | TON | 701.04 | 0 | CERT
611E98371 | CATCH BASIN, NO. 6, APP | EACH | COMPONENT | 37501 | PORTLAND CEMENT TYPE 1A | TON | 701.01 | 0 | CERT
611E98371 | CATCH BASIN, NO. 6, APP | EACH | COMPONENT | 37507 | PORTLAND CEMENT MASONRY | LB | 701.07 | 0 | CERT
611E98380 | CATCH BASIN, NO. 6 WITH SUMP | EACH | PRIMARY | NOMATL | CODE TO ADD TO CONTRACT S & T REQ | EACH | NONE | 0 | JCTL
611E98390 | CATCH BASIN, NO. 7 | EACH | PRIMARY | 481CL1 | CERT NON-REINFORCED CONC PIPE CLASS 1 | FT | 706.01 S10 | 1 | CERT
611E98390 | CATCH BASIN, NO. 7 | EACH | PRIMARY | 481CL3 | CERT NON-REINFORCED CONC PIPE CLASS 3 | FT | 706.01 S10 | 1 | CERT
611E98390 | CATCH BASIN, NO. 7 | EACH | PRIMARY | 508ES | VCP EXTRA STRENGTH | FT | 706.08 | 1 | QPL
611E98390 | CATCH BASIN, NO. 7 | EACH | PRIMARY | 508SS | VCP STANDARD STRENGTH | FT | 706.08 | 1 | QPL
611E98390 | CATCH BASIN, NO. 7 | EACH | COMPONENT | 207GRB | NO. 7 GRATE "B" | EACH | 711.12 | 1 | CERT
611E98390 | CATCH BASIN, NO. 7 | EACH | PRIMARY | 207GRA | NO. 7 GRATE "A" | EACH | 711.12 | 1 | CERT
611E98390 | CATCH BASIN, NO. 7 | EACH | COMPONENT | 215QC1 | QC 1 CONCRETE - 4000 PSI - WELL GRADED | CY | 499 | 0.11574 | JCTL
611E98390 | CATCH BASIN, NO. 7 | EACH | COMPONENT | 508SSC | VITRIFIED CLAY PIPE CROSS SS | EACH | 706.08 | 1 | QPL
611E98390 | CATCH BASIN, NO. 7 | EACH | PRIMARY | 481CL2 | CERT NON-REINFORCED CONC PIPE CLASS 2 | FT | 706.01 S10 | 1 | CERT
611E98391 | CATCH BASIN, NO. 7, APP | EACH | PRIMARY | 207GRA | NO. 7 GRATE "A" | EACH | 711.12 | 1 | CERT
611E98391 | CATCH BASIN, NO. 7, APP | EACH | COMPONENT | 508SSC | VITRIFIED CLAY PIPE CROSS SS | EACH | 706.08 | 1 | QPL
611E98391 | CATCH BASIN, NO. 7, APP | EACH | PRIMARY | 508SS | VCP STANDARD STRENGTH | FT | 706.08 | 1 | QPL
611E98391 | CATCH BASIN, NO. 7, APP | EACH | PRIMARY | 481CL2 | CERT NON-REINFORCED CONC PIPE CLASS 2 | FT | 706.01 S10 | 1 | CERT
611E98391 | CATCH BASIN, NO. 7, APP | EACH | PRIMARY | 481CL3 | CERT NON-REINFORCED CONC PIPE CLASS 3 | FT | 706.01 S10 | 1 | CERT
611E98391 | CATCH BASIN, NO. 7, APP | EACH | COMPONENT | 215QC1 | QC 1 CONCRETE - 4000 PSI - WELL GRADED | CY | 499 | 0.11574 | JCTL
611E98391 | CATCH BASIN, NO. 7, APP | EACH | PRIMARY | 508ES | VCP EXTRA STRENGTH | FT | 706.08 | 1 | QPL
611E98391 | CATCH BASIN, NO. 7, APP | EACH | PRIMARY | 481CL1 | CERT NON-REINFORCED CONC PIPE CLASS 1 | FT | 706.01 S10 | 1 | CERT
611E98391 | CATCH BASIN, NO. 7, APP | EACH | COMPONENT | 207GRB | NO. 7 GRATE "B" | EACH | 711.12 | 1 | CERT
611E98400 | CATCH BASIN, NO. 7 WITH SUMP | EACH | PRIMARY | 999999 | MATERIALS AS NEEDED | EACH | NONE | 0 | JCTL
611E98410 | CATCH BASIN, NO. 8 | EACH | COMPONENT | 25002 | CONCRETE BRICK | EACH | 704.02 | 0 | QPL
611E98410 | CATCH BASIN, NO. 8 | EACH | COMPONENT | 37507 | PORTLAND CEMENT MASONRY | LB | 701.07 | 0 | CERT
611E98410 | CATCH BASIN, NO. 8 | EACH | COMPONENT | 031SD3 | SAND, NATURAL 703.03 | TON | 703.03 | 0 | CERT
611E98410 | CATCH BASIN, NO. 8 | EACH | COMPONENT | 035S3D | SAND STONE 703.03 | TON | 703.03 | 0 | CERT
611E98410 | CATCH BASIN, NO. 8 | EACH | COMPONENT | 208FR | NO. 8 FRAME | EACH | 711.12 | 1 | CERT
611E98410 | CATCH BASIN, NO. 8 | EACH | COMPONENT | 25003 | CONCRETE MASONRY BLOCKS | EACH | 704.03 | 0 | QPL
611E98410 | CATCH BASIN, NO. 8 | EACH | PRIMARY | 27200 | CERTIFIED PRECAST CATCH BASIN | EACH | 706.13 S10 | 1 | CERT
611E98410 | CATCH BASIN, NO. 8 | EACH | COMPONENT | 37501 | PORTLAND CEMENT TYPE 1A | TON | 701.01 | 0 | CERT
611E98410 | CATCH BASIN, NO. 8 | EACH | COMPONENT | 208GR | NO. 8 GRATE | EACH | 711.12 | 2 | CERT
611E98410 | CATCH BASIN, NO. 8 | EACH | COMPONENT | 37504 | PORTLAND CEMENT TYPE 1 | TON | 701.04 | 0 | CERT
611E98411 | CATCH BASIN, NO. 8, APP | EACH | COMPONENT | 37507 | PORTLAND CEMENT MASONRY | LB | 701.07 | 0 | CERT
611E98411 | CATCH BASIN, NO. 8, APP | EACH | COMPONENT | 208FR | NO. 8 FRAME | EACH | 711.12 | 1 | CERT
611E98411 | CATCH BASIN, NO. 8, APP | EACH | COMPONENT | 208GR | NO. 8 GRATE | EACH | 711.12 | 2 | CERT
611E98411 | CATCH BASIN, NO. 8, APP | EACH | COMPONENT | 42404OH | CLEAR CURE TYPE1 CL A OR B OR W/DYE | GAL | 705.07OH | 0 | QPL
611E98411 | CATCH BASIN, NO. 8, APP | EACH | COMPONENT | 37501 | PORTLAND CEMENT TYPE 1A | TON | 701.01 | 0 | CERT
611E98411 | CATCH BASIN, NO. 8, APP | EACH | COMPONENT | 215QC1 | QC 1 CONCRETE - 4000 PSI - WELL GRADED | CY | 499 | 1.2013 | JCTL
611E98411 | CATCH BASIN, NO. 8, APP | EACH | COMPONENT | 37504 | PORTLAND CEMENT TYPE 1 | TON | 701.04 | 0 | CERT
611E98411 | CATCH BASIN, NO. 8, APP | EACH | COMPONENT | 035S3D | SAND STONE 703.03 | TON | 703.03 | 0 | CERT
611E98411 | CATCH BASIN, NO. 8, APP | EACH | COMPONENT | 25002 | CONCRETE BRICK | EACH | 704.02 | 0 | QPL
611E98411 | CATCH BASIN, NO. 8, APP | EACH | COMPONENT | 25003 | CONCRETE MASONRY BLOCKS | EACH | 704.03 | 0 | QPL
611E98411 | CATCH BASIN, NO. 8, APP | EACH | PRIMARY | 27200 | CERTIFIED PRECAST CATCH BASIN | EACH | 706.13 S10 | 1 | CERT
611E98411 | CATCH BASIN, NO. 8, APP | EACH | COMPONENT | 031SD3 | SAND, NATURAL 703.03 | TON | 703.03 | 0 | CERT
611E98420 | CATCH BASIN, NO. 8 WITH SUMP | EACH | PRIMARY | 999999 | MATERIALS AS NEEDED | EACH | NONE | 0 | JCTL
611E98430 | CATCH BASIN, 8 W/O APRON | EACH | COMPONENT | 37507 | PORTLAND CEMENT MASONRY | LB | 701.07 | 0 | CERT
611E98430 | CATCH BASIN, 8 W/O APRON | EACH | COMPONENT | 25002 | CONCRETE BRICK | EACH | 704.02 | 0 | QPL
611E98430 | CATCH BASIN, 8 W/O APRON | EACH | COMPONENT | 37501 | PORTLAND CEMENT TYPE 1A | TON | 701.01 | 0 | CERT
611E98430 | CATCH BASIN, 8 W/O APRON | EACH | PRIMARY | 27200 | CERTIFIED PRECAST CATCH BASIN | EACH | 706.13 S10 | 1 | CERT
611E98430 | CATCH BASIN, 8 W/O APRON | EACH | COMPONENT | 25003 | CONCRETE MASONRY BLOCKS | EACH | 704.03 | 0 | QPL
611E98430 | CATCH BASIN, 8 W/O APRON | EACH | COMPONENT | 37504 | PORTLAND CEMENT TYPE 1 | TON | 701.04 | 0 | CERT
611E98430 | CATCH BASIN, 8 W/O APRON | EACH | COMPONENT | 035S3D | SAND STONE 703.03 | TON | 703.03 | 0 | CERT
611E98430 | CATCH BASIN, 8 W/O APRON | EACH | COMPONENT | 031SD3 | SAND, NATURAL 703.03 | TON | 703.03 | 0 | CERT
611E98430 | CATCH BASIN, 8 W/O APRON | EACH | COMPONENT | 208FR | NO. 8 FRAME | EACH | 711.12 | 1 | CERT
611E98430 | CATCH BASIN, 8 W/O APRON | EACH | COMPONENT | 208GR | NO. 8 GRATE | EACH | 711.12 | 2 | CERT
611E98434 | CATCH BASIN, NO. 8A | EACH | COMPONENT | 42404OH | CLEAR CURE TYPE1 CL A OR B OR W/DYE | GAL | 705.07OH | 0 | QPL
611E98434 | CATCH BASIN, NO. 8A | EACH | COMPONENT | 25002 | CONCRETE BRICK | EACH | 704.02 | 0 | QPL
611E98434 | CATCH BASIN, NO. 8A | EACH | COMPONENT | 208FR | NO. 8 FRAME | EACH | 711.12 | 1 | CERT
611E98434 | CATCH BASIN, NO. 8A | EACH | COMPONENT | 215QC1 | QC 1 CONCRETE - 4000 PSI - WELL GRADED | CY | 499 | 1.2013 | JCTL
611E98434 | CATCH BASIN, NO. 8A | EACH | COMPONENT | 031SD3 | SAND, NATURAL 703.03 | TON | 703.03 | 0 | CERT
611E98434 | CATCH BASIN, NO. 8A | EACH | COMPONENT | 035S3D | SAND STONE 703.03 | TON | 703.03 | 0 | CERT
611E98434 | CATCH BASIN, NO. 8A | EACH | COMPONENT | 208GR | NO. 8 GRATE | EACH | 711.12 | 2 | CERT
611E98434 | CATCH BASIN, NO. 8A | EACH | COMPONENT | 25003 | CONCRETE MASONRY BLOCKS | EACH | 704.03 | 0 | QPL
611E98434 | CATCH BASIN, NO. 8A | EACH | PRIMARY | 27200 | CERTIFIED PRECAST CATCH BASIN | EACH | 706.13 S10 | 1 | CERT
611E98434 | CATCH BASIN, NO. 8A | EACH | COMPONENT | 37507 | PORTLAND CEMENT MASONRY | LB | 701.07 | 0 | CERT
611E98434 | CATCH BASIN, NO. 8A | EACH | COMPONENT | 37501 | PORTLAND CEMENT TYPE 1A | TON | 701.01 | 0 | CERT
611E98434 | CATCH BASIN, NO. 8A | EACH | COMPONENT | 37504 | PORTLAND CEMENT TYPE 1 | TON | 701.04 | 0 | CERT
611E98435 | CATCH BASIN, NO. 8A, APP | EACH | COMPONENT | 031SD3 | SAND, NATURAL 703.03 | TON | 703.03 | 0 | CERT
611E98435 | CATCH BASIN, NO. 8A, APP | EACH | COMPONENT | 37501 | PORTLAND CEMENT TYPE 1A | TON | 701.01 | 0 | CERT
611E98435 | CATCH BASIN, NO. 8A, APP | EACH | COMPONENT | 37507 | PORTLAND CEMENT MASONRY | LB | 701.07 | 0 | CERT
611E98435 | CATCH BASIN, NO. 8A, APP | EACH | COMPONENT | 37504 | PORTLAND CEMENT TYPE 1 | TON | 701.04 | 0 | CERT
611E98435 | CATCH BASIN, NO. 8A, APP | EACH | COMPONENT | 208FR | NO. 8 FRAME | EACH | 711.12 | 1 | CERT
611E98435 | CATCH BASIN, NO. 8A, APP | EACH | COMPONENT | 42404OH | CLEAR CURE TYPE1 CL A OR B OR W/DYE | GAL | 705.07OH | 0 | QPL
611E98435 | CATCH BASIN, NO. 8A, APP | EACH | COMPONENT | 215QC1 | QC 1 CONCRETE - 4000 PSI - WELL GRADED | CY | 499 | 1.2013 | JCTL
611E98435 | CATCH BASIN, NO. 8A, APP | EACH | COMPONENT | 035S3D | SAND STONE 703.03 | TON | 703.03 | 0 | CERT
611E98435 | CATCH BASIN, NO. 8A, APP | EACH | COMPONENT | 208GR | NO. 8 GRATE | EACH | 711.12 | 2 | CERT
611E98435 | CATCH BASIN, NO. 8A, APP | EACH | COMPONENT | 25003 | CONCRETE MASONRY BLOCKS | EACH | 704.03 | 0 | QPL
611E98435 | CATCH BASIN, NO. 8A, APP | EACH | PRIMARY | 27200 | CERTIFIED PRECAST CATCH BASIN | EACH | 706.13 S10 | 1 | CERT
611E98440 | CATCH BASIN, NO. 8A WITH SUMP | EACH | PRIMARY | NOMATL | CODE TO ADD TO CONTRACT S & T REQ | EACH | NONE | 0 | JCTL
611E98444 | CATCH BASIN, 8A W/O APRON | EACH | COMPONENT | 031SD3 | SAND, NATURAL 703.03 | TON | 703.03 | 0 | CERT
611E98444 | CATCH BASIN, 8A W/O APRON | EACH | COMPONENT | 42404OH | CLEAR CURE TYPE1 CL A OR B OR W/DYE | GAL | 705.07OH | 0 | QPL
611E98444 | CATCH BASIN, 8A W/O APRON | EACH | COMPONENT | 25003 | CONCRETE MASONRY BLOCKS | EACH | 704.03 | 0 | QPL
611E98444 | CATCH BASIN, 8A W/O APRON | EACH | PRIMARY | 27200 | CERTIFIED PRECAST CATCH BASIN | EACH | 706.13 S10 | 1 | CERT
611E98444 | CATCH BASIN, 8A W/O APRON | EACH | COMPONENT | 208FR | NO. 8 FRAME | EACH | 711.12 | 1 | CERT
611E98444 | CATCH BASIN, 8A W/O APRON | EACH | COMPONENT | 208GR | NO. 8 GRATE | EACH | 711.12 | 2 | CERT
611E98444 | CATCH BASIN, 8A W/O APRON | EACH | COMPONENT | 215QC1 | QC 1 CONCRETE - 4000 PSI - WELL GRADED | CY | 499 | 1.2013 | JCTL
611E98444 | CATCH BASIN, 8A W/O APRON | EACH | COMPONENT | 25002 | CONCRETE BRICK | EACH | 704.02 | 0 | QPL
611E98450 | CATCH BASIN, NO. 2-2A | EACH | COMPONENT | 25003 | CONCRETE MASONRY BLOCKS | EACH | 704.03 | 0 | QPL
611E98450 | CATCH BASIN, NO. 2-2A | EACH | COMPONENT | 031SD3 | SAND, NATURAL 703.03 | TON | 703.03 | 0 | CERT
611E98450 | CATCH BASIN, NO. 2-2A | EACH | COMPONENT | 202GR | NO. 2 GRATE | EACH | 711.12 | 1 | CERT
611E98450 | CATCH BASIN, NO. 2-2A | EACH | COMPONENT | 37504 | PORTLAND CEMENT TYPE 1 | TON | 701.04 | 0 | CERT
611E98450 | CATCH BASIN, NO. 2-2A | EACH | COMPONENT | 37501 | PORTLAND CEMENT TYPE 1A | TON | 701.01 | 0 | CERT
611E98450 | CATCH BASIN, NO. 2-2A | EACH | COMPONENT | 25002 | CONCRETE BRICK | EACH | 704.02 | 0 | QPL
611E98450 | CATCH BASIN, NO. 2-2A | EACH | PRIMARY | 27200 | CERTIFIED PRECAST CATCH BASIN | EACH | 706.13 S10 | 1 | CERT
611E98450 | CATCH BASIN, NO. 2-2A | EACH | COMPONENT | 202FR | NO. 2 FRAME | EACH | 711.12 | 1 | CERT
611E98450 | CATCH BASIN, NO. 2-2A | EACH | COMPONENT | 035S3D | SAND STONE 703.03 | TON | 703.03 | 0 | CERT
611E98450 | CATCH BASIN, NO. 2-2A | EACH | COMPONENT | 37507 | PORTLAND CEMENT MASONRY | LB | 701.07 | 0 | CERT
611E98451 | CATCH BASIN, NO. 2-2A, APP | EACH | COMPONENT | 37501 | PORTLAND CEMENT TYPE 1A | TON | 701.01 | 0 | CERT
611E98451 | CATCH BASIN, NO. 2-2A, APP | EACH | PRIMARY | 27200 | CERTIFIED PRECAST CATCH BASIN | EACH | 706.13 S10 | 1 | CERT
611E98451 | CATCH BASIN, NO. 2-2A, APP | EACH | COMPONENT | 25002 | CONCRETE BRICK | EACH | 704.02 | 0 | QPL
611E98451 | CATCH BASIN, NO. 2-2A, APP | EACH | COMPONENT | 035S3D | SAND STONE 703.03 | TON | 703.03 | 0 | CERT
611E98451 | CATCH BASIN, NO. 2-2A, APP | EACH | COMPONENT | 202FR | NO. 2 FRAME | EACH | 711.12 | 1 | CERT
611E98451 | CATCH BASIN, NO. 2-2A, APP | EACH | COMPONENT | 25003 | CONCRETE MASONRY BLOCKS | EACH | 704.03 | 0 | QPL
611E98451 | CATCH BASIN, NO. 2-2A, APP | EACH | COMPONENT | 031SD3 | SAND, NATURAL 703.03 | TON | 703.03 | 0 | CERT
611E98451 | CATCH BASIN, NO. 2-2A, APP | EACH | COMPONENT | 37507 | PORTLAND CEMENT MASONRY | LB | 701.07 | 0 | CERT
611E98451 | CATCH BASIN, NO. 2-2A, APP | EACH | COMPONENT | 37504 | PORTLAND CEMENT TYPE 1 | TON | 701.04 | 0 | CERT
611E98451 | CATCH BASIN, NO. 2-2A, APP | EACH | COMPONENT | 202GR | NO. 2 GRATE | EACH | 711.12 | 1 | CERT
611E98460 | CATCH BASIN, NO. 2-2A WITH SUMP | EACH | PRIMARY | NOMATL | CODE TO ADD TO CONTRACT S & T REQ | EACH | NONE | 0 | JCTL
611E98470 | CATCH BASIN, NO. 2-2B | EACH | COMPONENT | 37507 | PORTLAND CEMENT MASONRY | LB | 701.07 | 0 | CERT
611E98470 | CATCH BASIN, NO. 2-2B | EACH | PRIMARY | 27200 | CERTIFIED PRECAST CATCH BASIN | EACH | 706.13 S10 | 1 | CERT
611E98470 | CATCH BASIN, NO. 2-2B | EACH | COMPONENT | 035S3D | SAND STONE 703.03 | TON | 703.03 | 0 | CERT
611E98470 | CATCH BASIN, NO. 2-2B | EACH | COMPONENT | 37501 | PORTLAND CEMENT TYPE 1A | TON | 701.01 | 0 | CERT
611E98470 | CATCH BASIN, NO. 2-2B | EACH | COMPONENT | 37504 | PORTLAND CEMENT TYPE 1 | TON | 701.04 | 0 | CERT
611E98470 | CATCH BASIN, NO. 2-2B | EACH | COMPONENT | 202GR | NO. 2 GRATE | EACH | 711.12 | 1 | CERT
611E98470 | CATCH BASIN, NO. 2-2B | EACH | COMPONENT | 25002 | CONCRETE BRICK | EACH | 704.02 | 0 | QPL
611E98470 | CATCH BASIN, NO. 2-2B | EACH | COMPONENT | 25003 | CONCRETE MASONRY BLOCKS | EACH | 704.03 | 0 | QPL
611E98470 | CATCH BASIN, NO. 2-2B | EACH | COMPONENT | 031SD3 | SAND, NATURAL 703.03 | TON | 703.03 | 0 | CERT
611E98471 | CATCH BASIN, NO. 2-2B, APP | EACH | COMPONENT | 37507 | PORTLAND CEMENT MASONRY | LB | 701.07 | 0 | CERT
611E98471 | CATCH BASIN, NO. 2-2B, APP | EACH | COMPONENT | 25003 | CONCRETE MASONRY BLOCKS | EACH | 704.03 | 0 | QPL
611E98471 | CATCH BASIN, NO. 2-2B, APP | EACH | COMPONENT | 035S3D | SAND STONE 703.03 | TON | 703.03 | 0 | CERT
611E98471 | CATCH BASIN, NO. 2-2B, APP | EACH | COMPONENT | 25002 | CONCRETE BRICK | EACH | 704.02 | 0 | QPL
611E98471 | CATCH BASIN, NO. 2-2B, APP | EACH | COMPONENT | 202GR | NO. 2 GRATE | EACH | 711.12 | 1 | CERT
611E98471 | CATCH BASIN, NO. 2-2B, APP | EACH | COMPONENT | 37504 | PORTLAND CEMENT TYPE 1 | TON | 701.04 | 0 | CERT
611E98471 | CATCH BASIN, NO. 2-2B, APP | EACH | PRIMARY | 27200 | CERTIFIED PRECAST CATCH BASIN | EACH | 706.13 S10 | 1 | CERT
611E98471 | CATCH BASIN, NO. 2-2B, APP | EACH | COMPONENT | 37501 | PORTLAND CEMENT TYPE 1A | TON | 701.01 | 0 | CERT
611E98471 | CATCH BASIN, NO. 2-2B, APP | EACH | COMPONENT | 031SD3 | SAND, NATURAL 703.03 | TON | 703.03 | 0 | CERT
611E98480 | CATCH BASIN, NO. 2-2B WITH BICYCLE SAFE | EACH | PRIMARY | 27200 | CERTIFIED PRECAST CATCH BASIN | EACH | 706.13 S10 | 1 | CERT
611E98490 | CATCH BASIN, NO. 2-2B WITH SUMP | EACH | PRIMARY | NOMATL | CODE TO ADD TO CONTRACT S & T REQ | EACH | NONE | 0 | JCTL
611E98500 | CATCH BASIN, NO. 2-2B, WITH APRON | EACH | COMPONENT | 25002 | CONCRETE BRICK | EACH | 704.02 | 0 | QPL
611E98500 | CATCH BASIN, NO. 2-2B, WITH APRON | EACH | COMPONENT | 202GR | NO. 2 GRATE | EACH | 711.12 | 1 | CERT
611E98500 | CATCH BASIN, NO. 2-2B, WITH APRON | EACH | COMPONENT | 37507 | PORTLAND CEMENT MASONRY | LB | 701.07 | 0 | CERT
611E98500 | CATCH BASIN, NO. 2-2B, WITH APRON | EACH | COMPONENT | 031SD3 | SAND, NATURAL 703.03 | TON | 703.03 | 0 | CERT
611E98500 | CATCH BASIN, NO. 2-2B, WITH APRON | EACH | COMPONENT | 25003 | CONCRETE MASONRY BLOCKS | EACH | 704.03 | 0 | QPL
611E98500 | CATCH BASIN, NO. 2-2B, WITH APRON | EACH | PRIMARY | 27200 | CERTIFIED PRECAST CATCH BASIN | EACH | 706.13 S10 | 1 | CERT
611E98510 | CATCH BASIN, NO. 2-3 | EACH | COMPONENT | 202GR | NO. 2 GRATE | EACH | 711.12 | 1 | CERT
611E98510 | CATCH BASIN, NO. 2-3 | EACH | COMPONENT | 25002 | CONCRETE BRICK | EACH | 704.02 | 0 | QPL
611E98510 | CATCH BASIN, NO. 2-3 | EACH | COMPONENT | 37504 | PORTLAND CEMENT TYPE 1 | TON | 701.04 | 0 | CERT
611E98510 | CATCH BASIN, NO. 2-3 | EACH | COMPONENT | 035S3D | SAND STONE 703.03 | TON | 703.03 | 0 | CERT
611E98510 | CATCH BASIN, NO. 2-3 | EACH | COMPONENT | 25003 | CONCRETE MASONRY BLOCKS | EACH | 704.03 | 0 | QPL
611E98510 | CATCH BASIN, NO. 2-3 | EACH | COMPONENT | 37507 | PORTLAND CEMENT MASONRY | LB | 701.07 | 0 | CERT
611E98510 | CATCH BASIN, NO. 2-3 | EACH | COMPONENT | 37501 | PORTLAND CEMENT TYPE 1A | TON | 701.01 | 0 | CERT
611E98510 | CATCH BASIN, NO. 2-3 | EACH | COMPONENT | 031SD3 | SAND, NATURAL 703.03 | TON | 703.03 | 0 | CERT
611E98510 | CATCH BASIN, NO. 2-3 | EACH | PRIMARY | 27200 | CERTIFIED PRECAST CATCH BASIN | EACH | 706.13 S10 | 1 | CERT
611E98511 | CATCH BASIN, NO. 2-3, APP | EACH | PRIMARY | 27200 | CERTIFIED PRECAST CATCH BASIN | EACH | 706.13 S10 | 1 | CERT
611E98511 | CATCH BASIN, NO. 2-3, APP | EACH | COMPONENT | 031SD3 | SAND, NATURAL 703.03 | TON | 703.03 | 0 | CERT
611E98511 | CATCH BASIN, NO. 2-3, APP | EACH | COMPONENT | 25002 | CONCRETE BRICK | EACH | 704.02 | 0 | QPL
611E98511 | CATCH BASIN, NO. 2-3, APP | EACH | COMPONENT | 202GR | NO. 2 GRATE | EACH | 711.12 | 1 | CERT
611E98511 | CATCH BASIN, NO. 2-3, APP | EACH | COMPONENT | 37504 | PORTLAND CEMENT TYPE 1 | TON | 701.04 | 0 | CERT
611E98511 | CATCH BASIN, NO. 2-3, APP | EACH | COMPONENT | 25003 | CONCRETE MASONRY BLOCKS | EACH | 704.03 | 0 | QPL
611E98511 | CATCH BASIN, NO. 2-3, APP | EACH | COMPONENT | 035S3D | SAND STONE 703.03 | TON | 703.03 | 0 | CERT
611E98511 | CATCH BASIN, NO. 2-3, APP | EACH | COMPONENT | 37507 | PORTLAND CEMENT MASONRY | LB | 701.07 | 0 | CERT
611E98511 | CATCH BASIN, NO. 2-3, APP | EACH | COMPONENT | 37501 | PORTLAND CEMENT TYPE 1A | TON | 701.01 | 0 | CERT
611E98520 | CATCH BASIN, NO. 2-3 WITH BICYCLE SAFE G | EACH | PRIMARY | 27200 | CERTIFIED PRECAST CATCH BASIN | EACH | 706.13 S10 | 1 | CERT
611E98530 | CATCH BASIN, NO. 2-3 WITH SUMP | EACH | PRIMARY | NOMATL | CODE TO ADD TO CONTRACT S & T REQ | EACH | NONE | 0 | JCTL
611E98540 | CATCH BASIN, NO. 2-4 | EACH | PRIMARY | 27200 | CERTIFIED PRECAST CATCH BASIN | EACH | 706.13 S10 | 1 | CERT
611E98540 | CATCH BASIN, NO. 2-4 | EACH | COMPONENT | 031SD3 | SAND, NATURAL 703.03 | TON | 703.03 | 0 | CERT
611E98540 | CATCH BASIN, NO. 2-4 | EACH | COMPONENT | 25003 | CONCRETE MASONRY BLOCKS | EACH | 704.03 | 0 | QPL
611E98540 | CATCH BASIN, NO. 2-4 | EACH | COMPONENT | 37507 | PORTLAND CEMENT MASONRY | LB | 701.07 | 0 | CERT
611E98540 | CATCH BASIN, NO. 2-4 | EACH | COMPONENT | 37501 | PORTLAND CEMENT TYPE 1A | TON | 701.01 | 0 | CERT
611E98540 | CATCH BASIN, NO. 2-4 | EACH | COMPONENT | 37504 | PORTLAND CEMENT TYPE 1 | TON | 701.04 | 0 | CERT
611E98540 | CATCH BASIN, NO. 2-4 | EACH | COMPONENT | 202GR | NO. 2 GRATE | EACH | 711.12 | 1 | CERT
611E98540 | CATCH BASIN, NO. 2-4 | EACH | COMPONENT | 25002 | CONCRETE BRICK | EACH | 704.02 | 0 | QPL
611E98541 | CATCH BASIN, NO. 2-4, APP | EACH | COMPONENT | 37501 | PORTLAND CEMENT TYPE 1A | TON | 701.01 | 0 | CERT
611E98541 | CATCH BASIN, NO. 2-4, APP | EACH | COMPONENT | 25002 | CONCRETE BRICK | EACH | 704.02 | 0 | QPL
611E98541 | CATCH BASIN, NO. 2-4, APP | EACH | COMPONENT | 035S3D | SAND STONE 703.03 | TON | 703.03 | 0 | CERT
611E98541 | CATCH BASIN, NO. 2-4, APP | EACH | COMPONENT | 25003 | CONCRETE MASONRY BLOCKS | EACH | 704.03 | 0 | QPL
611E98541 | CATCH BASIN, NO. 2-4, APP | EACH | PRIMARY | 27200 | CERTIFIED PRECAST CATCH BASIN | EACH | 706.13 S10 | 1 | CERT
611E98541 | CATCH BASIN, NO. 2-4, APP | EACH | COMPONENT | 031SD3 | SAND, NATURAL 703.03 | TON | 703.03 | 0 | CERT
611E98541 | CATCH BASIN, NO. 2-4, APP | EACH | COMPONENT | 37507 | PORTLAND CEMENT MASONRY | LB | 701.07 | 0 | CERT
611E98541 | CATCH BASIN, NO. 2-4, APP | EACH | COMPONENT | 37504 | PORTLAND CEMENT TYPE 1 | TON | 701.04 | 0 | CERT
611E98541 | CATCH BASIN, NO. 2-4, APP | EACH | COMPONENT | 202GR | NO. 2 GRATE | EACH | 711.12 | 1 | CERT
611E98550 | CATCH BASIN, NO. 2-4 WITH BICYCLE SAFE G | EACH | PRIMARY | 27200 | CERTIFIED PRECAST CATCH BASIN | EACH | 706.13 S10 | 1 | CERT
611E98560 | CATCH BASIN, NO. 2-4 WITH SUMP | EACH | PRIMARY | NOMATL | CODE TO ADD TO CONTRACT S & T REQ | EACH | NONE | 0 | JCTL
611E98570 | CATCH BASIN, NO. 2-5 | EACH | COMPONENT | 37501 | PORTLAND CEMENT TYPE 1A | TON | 701.01 | 0 | CERT
611E98570 | CATCH BASIN, NO. 2-5 | EACH | COMPONENT | 035S3D | SAND STONE 703.03 | TON | 703.03 | 0 | CERT
611E98570 | CATCH BASIN, NO. 2-5 | EACH | PRIMARY | 27200 | CERTIFIED PRECAST CATCH BASIN | EACH | 706.13 S10 | 1 | CERT
611E98570 | CATCH BASIN, NO. 2-5 | EACH | COMPONENT | 25003 | CONCRETE MASONRY BLOCKS | EACH | 704.03 | 0 | QPL
611E98570 | CATCH BASIN, NO. 2-5 | EACH | COMPONENT | 37507 | PORTLAND CEMENT MASONRY | LB | 701.07 | 0 | CERT
611E98570 | CATCH BASIN, NO. 2-5 | EACH | COMPONENT | 202GR | NO. 2 GRATE | EACH | 711.12 | 1 | CERT
611E98570 | CATCH BASIN, NO. 2-5 | EACH | COMPONENT | 031SD3 | SAND, NATURAL 703.03 | TON | 703.03 | 0 | CERT
611E98570 | CATCH BASIN, NO. 2-5 | EACH | COMPONENT | 25002 | CONCRETE BRICK | EACH | 704.02 | 0 | QPL
611E98571 | CATCH BASIN, NO. 2-5, APP | EACH | COMPONENT | 25003 | CONCRETE MASONRY BLOCKS | EACH | 704.03 | 0 | QPL
611E98571 | CATCH BASIN, NO. 2-5, APP | EACH | COMPONENT | 25002 | CONCRETE BRICK | EACH | 704.02 | 0 | QPL
611E98571 | CATCH BASIN, NO. 2-5, APP | EACH | COMPONENT | 37507 | PORTLAND CEMENT MASONRY | LB | 701.07 | 0 | CERT
611E98571 | CATCH BASIN, NO. 2-5, APP | EACH | PRIMARY | 27200 | CERTIFIED PRECAST CATCH BASIN | EACH | 706.13 S10 | 1 | CERT
611E98571 | CATCH BASIN, NO. 2-5, APP | EACH | COMPONENT | 37501 | PORTLAND CEMENT TYPE 1A | TON | 701.01 | 0 | CERT
611E98571 | CATCH BASIN, NO. 2-5, APP | EACH | COMPONENT | 035S3D | SAND STONE 703.03 | TON | 703.03 | 0 | CERT
611E98571 | CATCH BASIN, NO. 2-5, APP | EACH | COMPONENT | 031SD3 | SAND, NATURAL 703.03 | TON | 703.03 | 0 | CERT
611E98571 | CATCH BASIN, NO. 2-5, APP | EACH | COMPONENT | 202GR | NO. 2 GRATE | EACH | 711.12 | 1 | CERT
611E98571 | CATCH BASIN, NO. 2-5, APP | EACH | COMPONENT | 37504 | PORTLAND CEMENT TYPE 1 | TON | 701.04 | 0 | CERT
611E98580 | CATCH BASIN, NO. 2-5 WITH BICYCLE SAFE G | EACH | PRIMARY | 27200 | CERTIFIED PRECAST CATCH BASIN | EACH | 706.13 S10 | 1 | CERT
611E98590 | CATCH BASIN, NO. 2-5 WITH SUMP | EACH | PRIMARY | NOMATL | CODE TO ADD TO CONTRACT S & T REQ | EACH | NONE | 0 | JCTL
611E98600 | CATCH BASIN, NO. 2-6 | EACH | COMPONENT | 25002 | CONCRETE BRICK | EACH | 704.02 | 0 | QPL
611E98600 | CATCH BASIN, NO. 2-6 | EACH | COMPONENT | 37504 | PORTLAND CEMENT TYPE 1 | TON | 701.04 | 0 | CERT
611E98600 | CATCH BASIN, NO. 2-6 | EACH | COMPONENT | 202GR | NO. 2 GRATE | EACH | 711.12 | 1 | CERT
611E98600 | CATCH BASIN, NO. 2-6 | EACH | COMPONENT | 035S3D | SAND STONE 703.03 | TON | 703.03 | 0 | CERT
611E98600 | CATCH BASIN, NO. 2-6 | EACH | COMPONENT | 25003 | CONCRETE MASONRY BLOCKS | EACH | 704.03 | 0 | QPL
611E98600 | CATCH BASIN, NO. 2-6 | EACH | COMPONENT | 37507 | PORTLAND CEMENT MASONRY | LB | 701.07 | 0 | CERT
611E98600 | CATCH BASIN, NO. 2-6 | EACH | COMPONENT | 37501 | PORTLAND CEMENT TYPE 1A | TON | 701.01 | 0 | CERT
611E98600 | CATCH BASIN, NO. 2-6 | EACH | COMPONENT | 031SD3 | SAND, NATURAL 703.03 | TON | 703.03 | 0 | CERT
611E98600 | CATCH BASIN, NO. 2-6 | EACH | PRIMARY | 27200 | CERTIFIED PRECAST CATCH BASIN | EACH | 706.13 S10 | 1 | CERT
611E98601 | CATCH BASIN, NO. 2-6, APP | EACH | COMPONENT | 202GR | NO. 2 GRATE | EACH | 711.12 | 1 | CERT
611E98601 | CATCH BASIN, NO. 2-6, APP | EACH | COMPONENT | 035S3D | SAND STONE 703.03 | TON | 703.03 | 0 | CERT
611E98601 | CATCH BASIN, NO. 2-6, APP | EACH | COMPONENT | 37501 | PORTLAND CEMENT TYPE 1A | TON | 701.01 | 0 | CERT
611E98601 | CATCH BASIN, NO. 2-6, APP | EACH | COMPONENT | 37504 | PORTLAND CEMENT TYPE 1 | TON | 701.04 | 0 | CERT
611E98601 | CATCH BASIN, NO. 2-6, APP | EACH | COMPONENT | 25002 | CONCRETE BRICK | EACH | 704.02 | 0 | QPL
611E98601 | CATCH BASIN, NO. 2-6, APP | EACH | COMPONENT | 37507 | PORTLAND CEMENT MASONRY | LB | 701.07 | 0 | CERT
611E98601 | CATCH BASIN, NO. 2-6, APP | EACH | COMPONENT | 031SD3 | SAND, NATURAL 703.03 | TON | 703.03 | 0 | CERT
611E98601 | CATCH BASIN, NO. 2-6, APP | EACH | COMPONENT | 25003 | CONCRETE MASONRY BLOCKS | EACH | 704.03 | 0 | QPL
611E98601 | CATCH BASIN, NO. 2-6, APP | EACH | PRIMARY | 27200 | CERTIFIED PRECAST CATCH BASIN | EACH | 706.13 S10 | 1 | CERT
611E98610 | CATCH BASIN, NO. 2-6 WITH BICYCLE SAFE G | EACH | PRIMARY | 27200 | CERTIFIED PRECAST CATCH BASIN | EACH | 706.13 S10 | 1 | CERT
611E98620 | CATCH BASIN, NO. 2-6 WITH SUMP | EACH | PRIMARY | NOMATL | CODE TO ADD TO CONTRACT S & T REQ | EACH | NONE | 0 | JCTL
611E98630 | CATCH BASIN ADJ TO GRADE | EACH | COMPONENT | 25002 | CONCRETE BRICK | EACH | 704.02 | 0 | QPL
611E98630 | CATCH BASIN ADJ TO GRADE | EACH | COMPONENT | 031SD3 | SAND, NATURAL 703.03 | TON | 703.03 | 0 | CERT
611E98630 | CATCH BASIN ADJ TO GRADE | EACH | COMPONENT | 37507 | PORTLAND CEMENT MASONRY | LB | 701.07 | 0 | CERT
611E98630 | CATCH BASIN ADJ TO GRADE | EACH | COMPONENT | 035S3D | SAND STONE 703.03 | TON | 703.03 | 0 | CERT
611E98630 | CATCH BASIN ADJ TO GRADE | EACH | COMPONENT | 25003 | CONCRETE MASONRY BLOCKS | EACH | 704.03 | 0 | QPL
611E98630 | CATCH BASIN ADJ TO GRADE | EACH | COMPONENT | 37501 | PORTLAND CEMENT TYPE 1A | TON | 701.01 | 0 | CERT
611E98630 | CATCH BASIN ADJ TO GRADE | EACH | COMPONENT | 37504 | PORTLAND CEMENT TYPE 1 | TON | 701.04 | 0 | CERT
611E98631 | CATCH BASIN ADJ TO GRADE,APP | EACH | COMPONENT | 035S3D | SAND STONE 703.03 | TON | 703.03 | 0 | CERT
611E98631 | CATCH BASIN ADJ TO GRADE,APP | EACH | COMPONENT | 25003 | CONCRETE MASONRY BLOCKS | EACH | 704.03 | 0 | QPL
611E98631 | CATCH BASIN ADJ TO GRADE,APP | EACH | COMPONENT | 37501 | PORTLAND CEMENT TYPE 1A | TON | 701.01 | 0 | CERT
611E98631 | CATCH BASIN ADJ TO GRADE,APP | EACH | COMPONENT | 37504 | PORTLAND CEMENT TYPE 1 | TON | 701.04 | 0 | CERT
611E98631 | CATCH BASIN ADJ TO GRADE,APP | EACH | COMPONENT | 25002 | CONCRETE BRICK | EACH | 704.02 | 0 | QPL
611E98631 | CATCH BASIN ADJ TO GRADE,APP | EACH | COMPONENT | 031SD3 | SAND, NATURAL 703.03 | TON | 703.03 | 0 | CERT
611E98634 | CATCH BASIN RECON TO GRADE | EACH | COMPONENT | 25003 | CONCRETE MASONRY BLOCKS | EACH | 704.03 | 0 | QPL
611E98634 | CATCH BASIN RECON TO GRADE | EACH | COMPONENT | 031SD3 | SAND, NATURAL 703.03 | TON | 703.03 | 0 | CERT
611E98634 | CATCH BASIN RECON TO GRADE | EACH | COMPONENT | 035S3D | SAND STONE 703.03 | TON | 703.03 | 0 | CERT
611E98634 | CATCH BASIN RECON TO GRADE | EACH | COMPONENT | 37504 | PORTLAND CEMENT TYPE 1 | TON | 701.04 | 0 | CERT
611E98634 | CATCH BASIN RECON TO GRADE | EACH | COMPONENT | 37501 | PORTLAND CEMENT TYPE 1A | TON | 701.01 | 0 | CERT
611E98634 | CATCH BASIN RECON TO GRADE | EACH | COMPONENT | 37507 | PORTLAND CEMENT MASONRY | LB | 701.07 | 0 | CERT
611E98634 | CATCH BASIN RECON TO GRADE | EACH | COMPONENT | 25002 | CONCRETE BRICK | EACH | 704.02 | 0 | QPL
611E98635 | CATCH BASIN RECON TO GRADE,APP | EACH | COMPONENT | 25002 | CONCRETE BRICK | EACH | 704.02 | 0 | QPL
611E98635 | CATCH BASIN RECON TO GRADE,APP | EACH | COMPONENT | 37507 | PORTLAND CEMENT MASONRY | LB | 701.07 | 0 | CERT
611E98635 | CATCH BASIN RECON TO GRADE,APP | EACH | COMPONENT | 031SD3 | SAND, NATURAL 703.03 | TON | 703.03 | 0 | CERT
611E98635 | CATCH BASIN RECON TO GRADE,APP | EACH | COMPONENT | 37504 | PORTLAND CEMENT TYPE 1 | TON | 701.04 | 0 | CERT
611E98635 | CATCH BASIN RECON TO GRADE,APP | EACH | COMPONENT | 37501 | PORTLAND CEMENT TYPE 1A | TON | 701.01 | 0 | CERT
611E98635 | CATCH BASIN RECON TO GRADE,APP | EACH | COMPONENT | 035S3D | SAND STONE 703.03 | TON | 703.03 | 0 | CERT
611E98635 | CATCH BASIN RECON TO GRADE,APP | EACH | COMPONENT | 25003 | CONCRETE MASONRY BLOCKS | EACH | 704.03 | 0 | QPL
611E98640 | CATCH BASIN FRAME | EACH | PRIMARY | 200MISC | MISCELLANEOUS IRON CASTINGS | EACH | 711.12 | 0 | CERT
611E98644 | CATCH BASIN GRATE | EACH | PRIMARY | 200MISC | MISCELLANEOUS IRON CASTINGS | EACH | 711.12 | 1 | CERT
611E98645 | CATCH BASIN GRATE, AS PER PLAN | EACH | PRIMARY | 200MISC | MISCELLANEOUS IRON CASTINGS | EACH | 711.12 | 1 | CERT
611E98650 | CATCH BASIN FRAME & GRATE | EACH | PRIMARY | 200MISC | MISCELLANEOUS IRON CASTINGS | EACH | 711.12 | 0 | CERT
611E98651 | CATCH BASIN FRAME & GRATE,APP | EACH | PRIMARY | 200MISC | MISCELLANEOUS IRON CASTINGS | EACH | 711.12 | 0 | CERT
611E98690 | CATCH BASIN, MISC. | EACH | PRIMARY | 27200 | CERTIFIED PRECAST CATCH BASIN | EACH | 706.13 S10 | 1 | CERT
611E98700 | INLET, SIDE DITCH | EACH | PRIMARY | 508SS | VCP STANDARD STRENGTH | FT | 706.08 | 1 | QPL
611E98700 | INLET, SIDE DITCH | EACH | PRIMARY | 481CL2 | CERT NON-REINFORCED CONC PIPE CLASS 2 | FT | 706.01 S10 | 1 | CERT
611E98700 | INLET, SIDE DITCH | EACH | COMPONENT | 215QC1 | QC 1 CONCRETE - 4000 PSI - WELL GRADED | CY | 499 | 0 | JCTL
611E98700 | INLET, SIDE DITCH | EACH | PRIMARY | 211GRA | NO. I-1 INLET GRATE "A" | EACH | 711.12 | 1 | CERT
611E98700 | INLET, SIDE DITCH | EACH | COMPONENT | 211GRB | NO. I-1 INLET GRATE "B" | EACH | 711.12 | 1 | CERT
611E98700 | INLET, SIDE DITCH | EACH | PRIMARY | 481CL1 | CERT NON-REINFORCED CONC PIPE CLASS 1 | FT | 706.01 S10 | 1 | CERT
611E98700 | INLET, SIDE DITCH | EACH | PRIMARY | 508ES | VCP EXTRA STRENGTH | FT | 706.08 | 1 | QPL
611E98700 | INLET, SIDE DITCH | EACH | PRIMARY | 481CL3 | CERT NON-REINFORCED CONC PIPE CLASS 3 | FT | 706.01 S10 | 1 | CERT
611E98700 | INLET, SIDE DITCH | EACH | COMPONENT | 508SST | VITRIFIED CLAY PIPE TEE SS | EACH | 706.08 | 1 | QPL
611E98701 | INLET, SIDE DITCH, APP | EACH | PRIMARY | 481CL3 | CERT NON-REINFORCED CONC PIPE CLASS 3 | FT | 706.01 S10 | 1 | CERT
611E98701 | INLET, SIDE DITCH, APP | EACH | COMPONENT | 508SST | VITRIFIED CLAY PIPE TEE SS | EACH | 706.08 | 1 | QPL
611E98701 | INLET, SIDE DITCH, APP | EACH | PRIMARY | 508SS | VCP STANDARD STRENGTH | FT | 706.08 | 1 | QPL
611E98701 | INLET, SIDE DITCH, APP | EACH | PRIMARY | 481CL2 | CERT NON-REINFORCED CONC PIPE CLASS 2 | FT | 706.01 S10 | 1 | CERT
611E98701 | INLET, SIDE DITCH, APP | EACH | PRIMARY | 211GRA | NO. I-1 INLET GRATE "A" | EACH | 711.12 | 1 | CERT
611E98701 | INLET, SIDE DITCH, APP | EACH | PRIMARY | 508ES | VCP EXTRA STRENGTH | FT | 706.08 | 1 | QPL
611E98701 | INLET, SIDE DITCH, APP | EACH | PRIMARY | 481CL1 | CERT NON-REINFORCED CONC PIPE CLASS 1 | FT | 706.01 S10 | 1 | CERT
611E98701 | INLET, SIDE DITCH, APP | EACH | COMPONENT | 211GRB | NO. I-1 INLET GRATE "B" | EACH | 711.12 | 1 | CERT
611E98701 | INLET, SIDE DITCH, APP | EACH | COMPONENT | 215QC1 | QC 1 CONCRETE - 4000 PSI - WELL GRADED | CY | 499 | 1.2013 | JCTL
611E98710 | INLET, NO. 2-6 | EACH | COMPONENT | 37507 | PORTLAND CEMENT MASONRY | LB | 701.07 | 0 | CERT
611E98710 | INLET, NO. 2-6 | EACH | COMPONENT | 62575 | REINFORCING, EPOXY COATED GRADE 75 | LB | 709 | 145 | CERT
611E98710 | INLET, NO. 2-6 | EACH | COMPONENT | 62550 | REINFORCING, EPOXY COATED GRADE 50 | LB | 709 | 145 | CERT
611E98710 | INLET, NO. 2-6 | EACH | PRIMARY | 27200 | CERTIFIED PRECAST CATCH BASIN | EACH | 706.13 S10 | 1 | CERT
611E98710 | INLET, NO. 2-6 | EACH | COMPONENT | 215QC1 | QC 1 CONCRETE - 4000 PSI - WELL GRADED | CY | 499 | 2.2 | JCTL
611E98710 | INLET, NO. 2-6 | EACH | COMPONENT | 031SD3 | SAND, NATURAL 703.03 | TON | 703.03 | 0 | CERT
611E98710 | INLET, NO. 2-6 | EACH | COMPONENT | 25003 | CONCRETE MASONRY BLOCKS | EACH | 704.03 | 0 | APPR
611E98710 | INLET, NO. 2-6 | EACH | COMPONENT | 035S3D | SAND STONE 703.03 | TON | 703.03 | 0 | CERT
611E98710 | INLET, NO. 2-6 | EACH | COMPONENT | 62560 | REINFORCING, EPOXY COATED GRADE 60 | LB | 709 | 145 | CERT
611E98710 | INLET, NO. 2-6 | EACH | COMPONENT | 37501 | PORTLAND CEMENT TYPE 1A | TON | 701.01 | 0 | CERT
611E98710 | INLET, NO. 2-6 | EACH | COMPONENT | 212FR | NO. I-2 INLET FRAME | EACH | 711.12 | 1 | CERT
611E98710 | INLET, NO. 2-6 | EACH | COMPONENT | 62540 | REINFORCING, EPOXY COATED GRADE 40 | LB | 709 | 145 | CERT
611E98710 | INLET, NO. 2-6 | EACH | COMPONENT | 42404OH | CLEAR CURE TYPE1 CL A OR B OR W/DYE | GAL | 705.07OH | 0 | QPL
611E98710 | INLET, NO. 2-6 | EACH | COMPONENT | 212CV | NO. I-2 INLET COVER | EACH | 711.12 | 1 | CERT
611E98710 | INLET, NO. 2-6 | EACH | COMPONENT | 37504 | PORTLAND CEMENT TYPE 1 | TON | 701.04 | 0 | CERT
611E98710 | INLET, NO. 2-6 | EACH | COMPONENT | 25002 | CONCRETE BRICK | EACH | 704.02 | 0 | QPL
611E98711 | INLET, NO. 2-6, APP | EACH | COMPONENT | 212CV | NO. I-2 INLET COVER | EACH | 711.12 | 1
611E98711 | INLET, NO. 2-6, APP | EACH | COMPONENT | 031SD3 | SAND, NATURAL 703.03 | TON | 703.03 | 0
611E98711 | INLET, NO. 2-6, APP | EACH | COMPONENT | 25003 | CONCRETE MASONRY BLOCKS | EACH | 704.03 | 0
611E98711 | INLET, NO. 2-6, APP | EACH | COMPONENT | 25002 | CONCRETE BRICK | EACH | 704.02 | 0
611E98711 | INLET, NO. 2-6, APP | EACH | COMPONENT | 035S3D | SAND STONE 703.03 | TON | 703.03 | 0
611E98711 | INLET, NO. 2-6, APP | EACH | COMPONENT | 215QC1 | QC 1 CONCRETE - 4000 PSI - WELL GRADED | CY | 499 | 2.2 | JCTL
611E98711 | INLET, NO. 2-6, APP | EACH | COMPONENT | 212FR | NO. I-2 INLET FRAME | EACH | 711.12 | 1
611E98720 | INLET, NO. 2-8 | EACH | COMPONENT | 37507 | PORTLAND CEMENT MASONRY | LB | 701.07 | 0
611E98720 | INLET, NO. 2-8 | EACH | COMPONENT | 37501 | PORTLAND CEMENT TYPE 1A | TON | 701.01 | 0
611E98720 | INLET, NO. 2-8 | EACH | COMPONENT | 42404OH | CLEAR CURE TYPE1 CL A OR B OR W/DYE | GAL | 705.07OH | 0
611E98720 | INLET, NO. 2-8 | EACH | COMPONENT | 62550 | REINFORCING, EPOXY COATED GRADE 50 | LB | 709 | 219
611E98720 | INLET, NO. 2-8 | EACH | COMPONENT | 212FR | NO. I-2 INLET FRAME | EACH | 711.12 | 1
611E98720 | INLET, NO. 2-8 | EACH | COMPONENT | 62560 | REINFORCING, EPOXY COATED GRADE 60 | LB | 709 | 219
611E98720 | INLET, NO. 2-8 | EACH | COMPONENT | 62575 | REINFORCING, EPOXY COATED GRADE 75 | LB | 709 | 219
611E98720 | INLET, NO. 2-8 | EACH | COMPONENT | 37504 | PORTLAND CEMENT TYPE 1 | TON | 701.04 | 0
611E98720 | INLET, NO. 2-8 | EACH | COMPONENT | 62540 | REINFORCING, EPOXY COATED GRADE 40 | LB | 709 | 219
611E98720 | INLET, NO. 2-8 | EACH | COMPONENT | 035S3D | SAND STONE 703.03 | TON | 703.03 | 0
611E98720 | INLET, NO. 2-8 | EACH | COMPONENT | 25003 | CONCRETE MASONRY BLOCKS | EACH | 704.03 | 0
611E98720 | INLET, NO. 2-8 | EACH | COMPONENT | 25002 | CONCRETE BRICK | EACH | 704.02 | 0
611E98720 | INLET, NO. 2-8 | EACH | COMPONENT | 031SD3 | SAND, NATURAL 703.03 | TON | 703.03 | 0
611E98720 | INLET, NO. 2-8 | EACH | COMPONENT | 215QC1 | QC 1 CONCRETE - 4000 PSI - WELL GRADED | CY | 499 | 2.6 | JCTL
611E98720 | INLET, NO. 2-8 | EACH | PRIMARY | 212CV | NO. I-2 INLET COVER | EACH | 711.12 | 1
611E98721 | INLET, NO. 2-8, APP | EACH | COMPONENT | 215QC1 | QC 1 CONCRETE - 4000 PSI - WELL GRADED | CY | 499 | 2.6 | JCTL
611E98721 | INLET, NO. 2-8, APP | EACH | PRIMARY | 27200 | CERTIFIED PRECAST CATCH BASIN | EACH | 706.13 S10 | 1 | CERT
611E98721 | INLET, NO. 2-8, APP | EACH | COMPONENT | 62540 | REINFORCING, EPOXY COATED GRADE 40 | LB | 709 | 219 | CERT
611E98721 | INLET, NO. 2-8, APP | EACH | COMPONENT | 25003 | CONCRETE MASONRY BLOCKS | EACH | 704.03 | 0 | QPL
611E98721 | INLET, NO. 2-8, APP | EACH | COMPONENT | 25002 | CONCRETE BRICK | EACH | 704.02 | 0 | QPL
611E98721 | INLET, NO. 2-8, APP | EACH | COMPONENT | 62575 | REINFORCING, EPOXY COATED GRADE 75 | LB | 709 | 219 | CERT
611E98721 | INLET, NO. 2-8, APP | EACH | COMPONENT | 62560 | REINFORCING, EPOXY COATED GRADE 60 | LB | 709 | 219 | CERT
611E98721 | INLET, NO. 2-8, APP | EACH | COMPONENT | 62550 | REINFORCING, EPOXY COATED GRADE 50 | LB | 709 | 219 | CERT
611E98721 | INLET, NO. 2-8, APP | EACH | COMPONENT | 37501 | PORTLAND CEMENT TYPE 1A | TON | 701.01 | 0 | CERT
611E98721 | INLET, NO. 2-8, APP | EACH | COMPONENT | 37504 | PORTLAND CEMENT TYPE 1 | TON | 701.04 | 0 | CERT
611E98721 | INLET, NO. 2-8, APP | EACH | COMPONENT | 031SD3 | SAND, NATURAL 703.03 | TON | 703.03 | 0 | CERT
611E98721 | INLET, NO. 2-8, APP | EACH | COMPONENT | 37507 | PORTLAND CEMENT MASONRY | LB | 701.07 | 0 | CERT
611E98721 | INLET, NO. 2-8, APP | EACH | COMPONENT | 42404OH | CLEAR CURE TYPE1 CL A OR B OR W/DYE | GAL | 705.07OH | 0 | QPL
611E98721 | INLET, NO. 2-8, APP | EACH | COMPONENT | 212CV | NO. I-2 INLET COVER | EACH | 711.12 | 1 | CERT
611E98721 | INLET, NO. 2-8, APP | EACH | COMPONENT | 212FR | NO. I-2 INLET FRAME | EACH | 711.12 | 1 | CERT
611E98721 | INLET, NO. 2-8, APP | EACH | COMPONENT | 035S3D | SAND STONE 703.03 | TON | 703.03 | 0 | CERT
611E98730 | INLET, NO. 2-10 | EACH | COMPONENT | 031SD3 | SAND, NATURAL 703.03 | TON | 703.03 | 0
611E98730 | INLET, NO. 2-10 | EACH | COMPONENT | 42404OH | CLEAR CURE TYPE1 CL A OR B OR W/DYE | GAL | 705.07OH | 0
611E98730 | INLET, NO. 2-10 | EACH | COMPONENT | 37501 | PORTLAND CEMENT TYPE 1A | TON | 701.01 | 0
611E98730 | INLET, NO. 2-10 | EACH | COMPONENT | 212FR | NO. I-2 INLET FRAME | EACH | 711.12 | 1
611E98730 | INLET, NO. 2-10 | EACH | COMPONENT | 62550 | REINFORCING, EPOXY COATED GRADE 50 | LB | 709 | 293
611E98730 | INLET, NO. 2-10 | EACH | COMPONENT | 215QC1 | QC 1 CONCRETE - 4000 PSI - WELL GRADED | CY | 499 | 3 | JCTL
611E98730 | INLET, NO. 2-10 | EACH | COMPONENT | 212CV | NO. I-2 INLET COVER | EACH | 711.12 | 1
611E98730 | INLET, NO. 2-10 | EACH | PRIMARY | 27200 | CERTIFIED PRECAST CATCH BASIN | EACH | 706.13 S10 | 1
611E98730 | INLET, NO. 2-10 | EACH | COMPONENT | 62540 | REINFORCING, EPOXY COATED GRADE 40 | LB | 709 | 293
611E98730 | INLET, NO. 2-10 | EACH | COMPONENT | 25002 | CONCRETE BRICK | EACH | 704.02 | 0
611E98730 | INLET, NO. 2-10 | EACH | COMPONENT | 25003 | CONCRETE MASONRY BLOCKS | EACH | 704.03 | 0
611E98730 | INLET, NO. 2-10 | EACH | COMPONENT | 62575 | REINFORCING, EPOXY COATED GRADE 75 | LB | 709 | 293
611E98730 | INLET, NO. 2-10 | EACH | COMPONENT | 37507 | PORTLAND CEMENT MASONRY | LB | 701.07 | 0
611E98730 | INLET, NO. 2-10 | EACH | COMPONENT | 37504 | PORTLAND CEMENT TYPE 1 | TON | 701.04 | 0
611E98730 | INLET, NO. 2-10 | EACH | COMPONENT | 035S3D | SAND STONE 703.03 | TON | 703.03 | 0
611E98730 | INLET, NO. 2-10 | EACH | COMPONENT | 62560 | REINFORCING, EPOXY COATED GRADE 60 | LB | 709 | 293
611E98731 | INLET, NO. 2-10, APP | EACH | COMPONENT | 212CV | NO. I-2 INLET COVER | EACH | 711.12 | 1 | CERT
611E98731 | INLET, NO. 2-10, APP | EACH | COMPONENT | 031SD3 | SAND, NATURAL 703.03 | TON | 703.03 | 0 | CERT
611E98731 | INLET, NO. 2-10, APP | EACH | COMPONENT | 212FR | NO. I-2 INLET FRAME | EACH | 711.12 | 1 | CERT
611E98731 | INLET, NO. 2-10, APP | EACH | COMPONENT | 25002 | CONCRETE BRICK | EACH | 704.02 | 0 | CERT
611E98731 | INLET, NO. 2-10, APP | EACH | COMPONENT | 25003 | CONCRETE MASONRY BLOCKS | EACH | 704.03 | 0 | CERT
611E98731 | INLET, NO. 2-10, APP | EACH | COMPONENT | 37501 | PORTLAND CEMENT TYPE 1A | TON | 701.01 | 0 | CERT
611E98731 | INLET, NO. 2-10, APP | EACH | COMPONENT | 62575 | REINFORCING, EPOXY COATED GRADE 75 | LB | 709 | 293 | CERT
611E98731 | INLET, NO. 2-10, APP | EACH | COMPONENT | 215QC1 | QC 1 CONCRETE - 4000 PSI - WELL GRADED | CY | 499 | 3 | JCTL
611E98731 | INLET, NO. 2-10, APP | EACH | COMPONENT | 37507 | PORTLAND CEMENT MASONRY | LB | 701.07 | 0 | CERT
611E98731 | INLET, NO. 2-10, APP | EACH | COMPONENT | 62540 | REINFORCING, EPOXY COATED GRADE 40 | LB | 709 | 293 | CERT
611E98731 | INLET, NO. 2-10, APP | EACH | COMPONENT | 62550 | REINFORCING, EPOXY COATED GRADE 50 | LB | 709 | 293 | CERT
611E98731 | INLET, NO. 2-10, APP | EACH | COMPONENT | 62560 | REINFORCING, EPOXY COATED GRADE 60 | LB | 709 | 293 | CERT
611E98731 | INLET, NO. 2-10, APP | EACH | COMPONENT | 035S3D | SAND STONE 703.03 | TON | 703.03 | 0 | CERT
611E98731 | INLET, NO. 2-10, APP | EACH | PRIMARY | 27200 | CERTIFIED PRECAST CATCH BASIN | EACH | 706.13 S10 | 1 | CERT
611E98731 | INLET, NO. 2-10, APP | EACH | COMPONENT | 42404OH | CLEAR CURE TYPE1 CL A OR B OR W/DYE | GAL | 705.07OH | 0 | CERT
611E98740 | INLET, NO. 2-12 | EACH | COMPONENT | 215QC1 | QC 1 CONCRETE - 4000 PSI - WELL GRADED | CY | 499 | 3.4 | JCTL
611E98741 | INLET, NO. 2-12, APP | EACH | COMPONENT | 215QC1 | QC 1 CONCRETE - 4000 PSI - WELL GRADED | CY | 499 | 3.4 | JCTL
611E98750 | INLET, NO. 2-14 | EACH | COMPONENT | 215QC1 | QC 1 CONCRETE - 4000 PSI - WELL GRADED | CY | 499 | 3.8 | JCTL
611E98751 | INLET, NO. 2-14, APP | EACH | COMPONENT | 215QC1 | QC 1 CONCRETE - 4000 PSI - WELL GRADED | CY | 499 | 3.8 | JCTL
611E98770 | INLET, NO. 2-18 | EACH | COMPONENT | 215QC1 | QC 1 CONCRETE - 4000 PSI - WELL GRADED | CY | 499 | 4.6 | JCTL
611E98771 | INLET, NO. 2-18, APP | EACH | COMPONENT | 215QC1 | QC 1 CONCRETE - 4000 PSI - WELL GRADED | CY | 499 | 4.6 | JCTL
611E98780 | INLET, NO. 2-20 | EACH | COMPONENT | 215QC1 | QC 1 CONCRETE - 4000 PSI - WELL GRADED | CY | 499 | 5 | JCTL
611E98781 | INLET, 2-20, APP | EACH | COMPONENT | 215QC1 | QC 1 CONCRETE - 4000 PSI - WELL GRADED | CY | 499 | 5 | JCTL
611E98790 | INLET, NO. 3A | EACH | COMPONENT | 215QC1 | QC 1 CONCRETE - 4000 PSI - WELL GRADED | CY | 499 | 2.85 | JCTL
611E98791 | INLET, NO. 3A, APP | EACH | COMPONENT | 031SD3 | SAND, NATURAL 703.03 | TON | 703.03 | 0 | CERT
611E98791 | INLET, NO. 3A, APP | EACH | COMPONENT | 62560 | REINFORCING, EPOXY COATED GRADE 60 | LB | 709 | 328 | CERT
611E98791 | INLET, NO. 3A, APP | EACH | COMPONENT | 213BM | NO. I-3 BEAM | EACH | 711.12 | 1 | CERT
611E98791 | INLET, NO. 3A, APP | EACH | COMPONENT | 213GR | NO. I-3A & B GRATE | EACH | 711.12 | 1 | CERT
611E98791 | INLET, NO. 3A, APP | EACH | COMPONENT | 035S3D | SAND STONE 703.03 | TON | 703.03 | 0 | CERT
611E98791 | INLET, NO. 3A, APP | EACH | PRIMARY | 27200 | CERTIFIED PRECAST CATCH BASIN | EACH | 706.13 S10 | 1 | CERT
611E98791 | INLET, NO. 3A, APP | EACH | COMPONENT | 25002 | CONCRETE BRICK | EACH | 704.02 | 0 | QPL
611E98791 | INLET, NO. 3A, APP | EACH | COMPONENT | 25003 | CONCRETE MASONRY BLOCKS | EACH | 704.03 | 0 | QPL
611E98791 | INLET, NO. 3A, APP | EACH | COMPONENT | 213FR | NO. I-3A & B FRAME | EACH | 711.12 | 1 | CERT
611E98791 | INLET, NO. 3A, APP | EACH | COMPONENT | 37501 | PORTLAND CEMENT TYPE 1A | TON | 701.01 | 0 | CERT
611E98791 | INLET, NO. 3A, APP | EACH | COMPONENT | 37504 | PORTLAND CEMENT TYPE 1 | TON | 701.04 | 0 | CERT
611E98791 | INLET, NO. 3A, APP | EACH | COMPONENT | 42404OH | CLEAR CURE TYPE1 CL A OR B OR W/DYE | GAL | 705.07OH | 0 | QPL
611E98791 | INLET, NO. 3A, APP | EACH | COMPONENT | 62575 | REINFORCING, EPOXY COATED GRADE 75 | LB | 709 | 328 | CERT
611E98791 | INLET, NO. 3A, APP | EACH | COMPONENT | 62550 | REINFORCING, EPOXY COATED GRADE 50 | LB | 709 | 328 | CERT
611E98791 | INLET, NO. 3A, APP | EACH | COMPONENT | 37507 | PORTLAND CEMENT MASONRY | LB | 701.07 | 0 | CERT
611E98791 | INLET, NO. 3A, APP | EACH | COMPONENT | 215QC1 | QC 1 CONCRETE - 4000 PSI - WELL GRADED | CY | 499 | 2.85 | JCTL
611E98794 | INLET, NO. 3A50 | EACH | COMPONENT | 031SD3 | SAND, NATURAL 703.03 | TON | 703.03 | 0 | CERT
611E98794 | INLET, NO. 3A50 | EACH | PRIMARY | 27200 | CERTIFIED PRECAST CATCH BASIN | EACH | 706.13 S10 | 1 | CERT
611E98794 | INLET, NO. 3A50 | EACH | COMPONENT | 62560 | REINFORCING, EPOXY COATED GRADE 60 | LB | 709 | 328 | CERT
611E98794 | INLET, NO. 3A50 | EACH | COMPONENT | 62540 | REINFORCING, EPOXY COATED GRADE 40 | LB | 709 | 328 | CERT
611E98794 | INLET, NO. 3A50 | EACH | COMPONENT | 42404OH | CLEAR CURE TYPE1 CL A OR B OR W/DYE | GAL | 705.07OH | 0 | QPL
611E98794 | INLET, NO. 3A50 | EACH | COMPONENT | 215QC1 | QC 1 CONCRETE - 4000 PSI - WELL GRADED | CY | 499 | 2.85 | JCTL
611E98794 | INLET, NO. 3A50 | EACH | COMPONENT | 035S3D | SAND STONE 703.03 | TON | 703.03 | 0 | CERT
611E98794 | INLET, NO. 3A50 | EACH | COMPONENT | 62550 | REINFORCING, EPOXY COATED GRADE 50 | LB | 709 | 328 | CERT
611E98794 | INLET, NO. 3A50 | EACH | COMPONENT | 213BM | NO. I-3 BEAM | EACH | 711.12 | 1 | CERT
611E98794 | INLET, NO. 3A50 | EACH | COMPONENT | 213GR | NO. I-3A & B GRATE | EACH | 711.12 | 1 | CERT
611E98794 | INLET, NO. 3A50 | EACH | COMPONENT | 213FR | NO. I-3A & B FRAME | EACH | 711.12 | 1 | CERT
611E98794 | INLET, NO. 3A50 | EACH | COMPONENT | 25002 | CONCRETE BRICK | EACH | 704.02 | 0 | QPL
611E98794 | INLET, NO. 3A50 | EACH | COMPONENT | 25003 | CONCRETE MASONRY BLOCKS | EACH | 704.03 | 0 | QPL
611E98794 | INLET, NO. 3A50 | EACH | COMPONENT | 37504 | PORTLAND CEMENT TYPE 1 | TON | 701.04 | 0 | CERT
611E98794 | INLET, NO. 3A50 | EACH | COMPONENT | 62575 | REINFORCING, EPOXY COATED GRADE 75 | LB | 709 | 328 | CERT
611E98794 | INLET, NO. 3A50 | EACH | COMPONENT | 37507 | PORTLAND CEMENT MASONRY | LB | 701.07 | 0 | CERT
611E98794 | INLET, NO. 3A50 | EACH | COMPONENT | 37501 | PORTLAND CEMENT TYPE 1A | TON | 701.01 | 0 | CERT
611E98795 | INLET, NO. 3A50, APP | EACH | COMPONENT | 62575 | REINFORCING, EPOXY COATED GRADE 75 | LB | 709 | 328 | CERT
611E98795 | INLET, NO. 3A50, APP | EACH | COMPONENT | 215QC1 | QC 1 CONCRETE - 4000 PSI - WELL GRADED | CY | 499 | 2.85 | JCTL
611E98795 | INLET, NO. 3A50, APP | EACH | COMPONENT | 62550 | REINFORCING, EPOXY COATED GRADE 50 | LB | 709 | 328 | CERT
611E98795 | INLET, NO. 3A50, APP | EACH | COMPONENT | 25002 | CONCRETE BRICK | EACH | 704.02 | 0 | QPL
611E98795 | INLET, NO. 3A50, APP | EACH | COMPONENT | 37501 | PORTLAND CEMENT TYPE 1A | TON | 701.01 | 0 | CERT
611E98795 | INLET, NO. 3A50, APP | EACH | COMPONENT | 37504 | PORTLAND CEMENT TYPE 1 | TON | 701.04 | 0 | CERT
611E98795 | INLET, NO. 3A50, APP | EACH | PRIMARY | 27200 | CERTIFIED PRECAST CATCH BASIN | EACH | 706.13 S10 | 1 | CERT
611E98795 | INLET, NO. 3A50, APP | EACH | COMPONENT | 42404OH | CLEAR CURE TYPE1 CL A OR B OR W/DYE | GAL | 705.07OH | 0 | QPL
611E98795 | INLET, NO. 3A50, APP | EACH | COMPONENT | 213BM | NO. I-3 BEAM | EACH | 711.12 | 1 | CERT
611E98795 | INLET, NO. 3A50, APP | EACH | COMPONENT | 25003 | CONCRETE MASONRY BLOCKS | EACH | 704.03 | 0 | QPL
611E98795 | INLET, NO. 3A50, APP | EACH | COMPONENT | 62560 | REINFORCING, EPOXY COATED GRADE 60 | LB | 709 | 328 | CERT
611E98795 | INLET, NO. 3A50, APP | EACH | COMPONENT | 031SD3 | SAND, NATURAL 703.03 | TON | 703.03 | 0 | CERT
611E98795 | INLET, NO. 3A50, APP | EACH | COMPONENT | 035S3D | SAND STONE 703.03 | TON | 703.03 | 0 | CERT
611E98795 | INLET, NO. 3A50, APP | EACH | COMPONENT | 213GR | NO. I-3A & B GRATE | EACH | 711.12 | 1 | CERT
611E98795 | INLET, NO. 3A50, APP | EACH | COMPONENT | 62540 | REINFORCING, EPOXY COATED GRADE 40 | LB | 709 | 328 | CERT
611E98795 | INLET, NO. 3A50, APP | EACH | COMPONENT | 213FR | NO. I-3A & B FRAME | EACH | 711.12 | 1 | CERT
611E98795 | INLET, NO. 3A50, APP | EACH | COMPONENT | 37507 | PORTLAND CEMENT MASONRY | LB | 701.07 | 0 | CERT
611E98800 | INLET, NO. 3B | EACH | PRIMARY | 27200 | CERTIFIED PRECAST CATCH BASIN | EACH | 706.13 S10 | 1 | CERT
611E98800 | INLET, NO. 3B | EACH | COMPONENT | 213FR | NO. I-3A & B FRAME | EACH | 711.12 | 1 | CERT
611E98800 | INLET, NO. 3B | EACH | COMPONENT | 035S3D | SAND STONE 703.03 | TON | 703.03 | 0 | CERT
611E98800 | INLET, NO. 3B | EACH | COMPONENT | 031SD3 | SAND, NATURAL 703.03 | TON | 703.03 | 0 | CERT
611E98800 | INLET, NO. 3B | EACH | COMPONENT | 62540 | REINFORCING, EPOXY COATED GRADE 40 | LB | 709 | 328 | CERT
611E98800 | INLET, NO. 3B | EACH | COMPONENT | 62560 | REINFORCING, EPOXY COATED GRADE 60 | LB | 709 | 328 | CERT
611E98800 | INLET, NO. 3B | EACH | COMPONENT | 62550 | REINFORCING, EPOXY COATED GRADE 50 | LB | 709 | 328 | CERT
611E98800 | INLET, NO. 3B | EACH | COMPONENT | 213GR | NO. I-3A & B GRATE | EACH | 711.12 | 1 | CERT
611E98800 | INLET, NO. 3B | EACH | COMPONENT | 42404OH | CLEAR CURE TYPE1 CL A OR B OR W/DYE | GAL | 705.07OH | 0 | QPL
611E98800 | INLET, NO. 3B | EACH | COMPONENT | 37504 | PORTLAND CEMENT TYPE 1 | TON | 701.04 | 0 | CERT
611E98800 | INLET, NO. 3B | EACH | COMPONENT | 37501 | PORTLAND CEMENT TYPE 1A | TON | 701.01 | 0 | CERT
611E98800 | INLET, NO. 3B | EACH | COMPONENT | 37507 | PORTLAND CEMENT MASONRY | LB | 701.07 | 0 | CERT
611E98800 | INLET, NO. 3B | EACH | COMPONENT | 213BM | NO. I-3 BEAM | EACH | 711.12 | 1 | CERT
611E98800 | INLET, NO. 3B | EACH | COMPONENT | 25002 | CONCRETE BRICK | EACH | 704.02 | 0 | QPL
611E98800 | INLET, NO. 3B | EACH | COMPONENT | 62575 | REINFORCING, EPOXY COATED GRADE 75 | LB | 709 | 328 | CERT
611E98800 | INLET, NO. 3B | EACH | COMPONENT | 215QC1 | QC 1 CONCRETE - 4000 PSI - WELL GRADED | CY | 499 | 2.85 | JCTL
611E98800 | INLET, NO. 3B | EACH | COMPONENT | 25003 | CONCRETE MASONRY BLOCKS | EACH | 704.03 | 0 | QPL
611E98801 | INLET, NO. 3B, APP | EACH | COMPONENT | 42404OH | CLEAR CURE TYPE1 CL A OR B OR W/DYE | GAL | 705.07OH | 0 | QPL
611E98801 | INLET, NO. 3B, APP | EACH | PRIMARY | 27200 | CERTIFIED PRECAST CATCH BASIN | EACH | 706.13 S10 | 1 | CERT
611E98801 | INLET, NO. 3B, APP | EACH | COMPONENT | 62550 | REINFORCING, EPOXY COATED GRADE 50 | LB | 709 | 328 | CERT
611E98801 | INLET, NO. 3B, APP | EACH | COMPONENT | 62560 | REINFORCING, EPOXY COATED GRADE 60 | LB | 709 | 328 | CERT
611E98801 | INLET, NO. 3B, APP | EACH | COMPONENT | 215QC1 | QC 1 CONCRETE - 4000 PSI - WELL GRADED | CY | 499 | 3.99 | JCTL
611E98801 | INLET, NO. 3B, APP | EACH | COMPONENT | 213BM | NO. I-3 BEAM | EACH | 711.12 | 1 | CERT
611E98801 | INLET, NO. 3B, APP | EACH | COMPONENT | 213FR | NO. I-3A & B FRAME | EACH | 711.12 | 1 | CERT
611E98801 | INLET, NO. 3B, APP | EACH | COMPONENT | 213GR | NO. I-3A & B GRATE | EACH | 711.12 | 1 | CERT
611E98801 | INLET, NO. 3B, APP | EACH | COMPONENT | 035S3D | SAND STONE 703.03 | TON | 703.03 | 0 | CERT
611E98801 | INLET, NO. 3B, APP | EACH | COMPONENT | 25002 | CONCRETE BRICK | EACH | 704.02 | 0 | QPL
611E98801 | INLET, NO. 3B, APP | EACH | COMPONENT | 25003 | CONCRETE MASONRY BLOCKS | EACH | 704.03 | 0 | QPL
611E98801 | INLET, NO. 3B, APP | EACH | COMPONENT | 37507 | PORTLAND CEMENT MASONRY | LB | 701.07 | 0 | CERT
611E98801 | INLET, NO. 3B, APP | EACH | COMPONENT | 37501 | PORTLAND CEMENT TYPE 1A | TON | 701.01 | 0 | CERT
611E98801 | INLET, NO. 3B, APP | EACH | COMPONENT | 62540 | REINFORCING, EPOXY COATED GRADE 40 | LB | 709 | 328 | CERT
611E98801 | INLET, NO. 3B, APP | EACH | COMPONENT | 37504 | PORTLAND CEMENT TYPE 1 | TON | 701.04 | 0 | CERT
611E98801 | INLET, NO. 3B, APP | EACH | COMPONENT | 031SD3 | SAND, NATURAL 703.03 | TON | 703.03 | 0 | CERT
611E98801 | INLET, NO. 3B, APP | EACH | COMPONENT | 62575 | REINFORCING, EPOXY COATED GRADE 75 | LB | 709 | 328 | CERT
611E98804 | INLET, NO. 3B50 | EACH | COMPONENT | 25003 | CONCRETE MASONRY BLOCKS | EACH | 704.03 | 0 | QPL
611E98804 | INLET, NO. 3B50 | EACH | COMPONENT | 035S3D | SAND STONE 703.03 | TON | 703.03 | 0 | CERT
611E98804 | INLET, NO. 3B50 | EACH | COMPONENT | 213ADA | NO. I-3 C&D ACCESS DOOR ASSY. | EACH | 711.12 | 1 | CERT
611E98804 | INLET, NO. 3B50 | EACH | COMPONENT | 213BM | NO. I-3 BEAM | EACH | 711.12 | 1 | CERT
611E98804 | INLET, NO. 3B50 | EACH | COMPONENT | 031SD3 | SAND, NATURAL 703.03 | TON | 703.03 | 0 | CERT
611E98804 | INLET, NO. 3B50 | EACH | COMPONENT | 62540 | REINFORCING, EPOXY COATED GRADE 40 | LB | 709 | 328 | CERT
611E98804 | INLET, NO. 3B50 | EACH | COMPONENT | 62560 | REINFORCING, EPOXY COATED GRADE 60 | LB | 709 | 328 | CERT
611E98804 | INLET, NO. 3B50 | EACH | COMPONENT | 62550 | REINFORCING, EPOXY COATED GRADE 50 | LB | 709 | 328 | CERT
611E98804 | INLET, NO. 3B50 | EACH | COMPONENT | 25002 | CONCRETE BRICK | EACH | 704.02 | 0 | QPL
611E98804 | INLET, NO. 3B50 | EACH | COMPONENT | 62660 | REINFORCING, UNCOATED GRADE 60 | LB | 709.01/03/ | 340 | CERT
611E98804 | INLET, NO. 3B50 | EACH | COMPONENT | 62650 | REINFORCING, UNCOATED GRADE 50 | LB | 709.01/03/ | 340 | CERT
611E98804 | INLET, NO. 3B50 | EACH | PRIMARY | 27200 | CERTIFIED PRECAST CATCH BASIN | EACH | 706.13 S10 | 1 | CERT
611E98804 | INLET, NO. 3B50 | EACH | COMPONENT | 37504 | PORTLAND CEMENT TYPE 1 | TON | 701.04 | 0 | CERT
611E98804 | INLET, NO. 3B50 | EACH | COMPONENT | 37501 | PORTLAND CEMENT TYPE 1A | TON | 701.01 | 0 | CERT
611E98804 | INLET, NO. 3B50 | EACH | COMPONENT | 37507 | PORTLAND CEMENT MASONRY | LB | 701.07 | 0 | CERT
611E98804 | INLET, NO. 3B50 | EACH | COMPONENT | 62575 | REINFORCING, EPOXY COATED GRADE 75 | LB | 709 | 328 | CERT
611E98804 | INLET, NO. 3B50 | EACH | COMPONENT | 42404OH | CLEAR CURE TYPE1 CL A OR B OR W/DYE | GAL | 705.07OH | 0 | QPL
611E98805 | INLET, NO. 3B50, APP | EACH | COMPONENT | 25002 | CONCRETE BRICK | EACH | 704.02 | 0 | CERT
611E98805 | INLET, NO. 3B50, APP | EACH | COMPONENT | 031SD3 | SAND, NATURAL 703.03 | TON | 703.03 | 0 | CERT
611E98805 | INLET, NO. 3B50, APP | EACH | COMPONENT | 035S3D | SAND STONE 703.03 | TON | 703.03 | 0 | CERT
611E98805 | INLET, NO. 3B50, APP | EACH | COMPONENT | 213FR | NO. I-3A & B FRAME | EACH | 711.12 | 1 | CERT
611E98805 | INLET, NO. 3B50, APP | EACH | COMPONENT | 213GR | NO. I-3A & B GRATE | EACH | 711.12 | 1 | CERT
611E98805 | INLET, NO. 3B50, APP | EACH | COMPONENT | 215QC1 | QC 1 CONCRETE - 4000 PSI - WELL GRADED | CY | 499 | 3.99 | JCTL
611E98805 | INLET, NO. 3B50, APP | EACH | COMPONENT | 213BM | NO. I-3 BEAM | EACH | 711.12 | 1 | CERT
611E98810 | INLET, NO. 3C | EACH | COMPONENT | 62540 | REINFORCING, EPOXY COATED GRADE 40 | LB | 709 | 328 | CERT
611E98810 | INLET, NO. 3C | EACH | COMPONENT | 25003 | CONCRETE MASONRY BLOCKS | EACH | 704.03 | 0 | QPL
611E98810 | INLET, NO. 3C | EACH | COMPONENT | 42404OH | CLEAR CURE TYPE1 CL A OR B OR W/DYE | GAL | 705.07OH | 0 | QPL
611E98810 | INLET, NO. 3C | EACH | PRIMARY | 27200 | CERTIFIED PRECAST CATCH BASIN | EACH | 706.13 S10 | 1 | CERT
611E98810 | INLET, NO. 3C | EACH | COMPONENT | 213GR | NO. I-3A & B GRATE | EACH | 711.12 | 1 | CERT
611E98810 | INLET, NO. 3C | EACH | COMPONENT | 37507 | PORTLAND CEMENT MASONRY | LB | 701.07 | 0 | CERT
611E98810 | INLET, NO. 3C | EACH | COMPONENT | 031SD3 | SAND, NATURAL 703.03 | TON | 703.03 | 0 | CERT
611E98810 | INLET, NO. 3C | EACH | COMPONENT | 37501 | PORTLAND CEMENT TYPE 1A | TON | 701.01 | 0 | CERT
611E98810 | INLET, NO. 3C | EACH | COMPONENT | 37504 | PORTLAND CEMENT TYPE 1 | TON | 701.04 | 0 | CERT
611E98810 | INLET, NO. 3C | EACH | COMPONENT | 215QC1 | QC 1 CONCRETE - 4000 PSI - WELL GRADED | CY | 499 | 3.99 | JCTL
611E98810 | INLET, NO. 3C | EACH | COMPONENT | 62575 | REINFORCING, EPOXY COATED GRADE 75 | LB | 709 | 328 | CERT
611E98810 | INLET, NO. 3C | EACH | COMPONENT | 035S3D | SAND STONE 703.03 | TON | 703.03 | 0 | CERT
611E98810 | INLET, NO. 3C | EACH | COMPONENT | 213BM | NO. I-3 BEAM | EACH | 711.12 | 1 | CERT
611E98810 | INLET, NO. 3C | EACH | COMPONENT | 62550 | REINFORCING, EPOXY COATED GRADE 50 | LB | 709 | 328 | CERT
611E98810 | INLET, NO. 3C | EACH | COMPONENT | 62560 | REINFORCING, EPOXY COATED GRADE 60 | LB | 709 | 328 | CERT
611E98810 | INLET, NO. 3C | EACH | COMPONENT | 25002 | CONCRETE BRICK | EACH | 704.02 | 0 | QPL
611E98810 | INLET, NO. 3C | EACH | COMPONENT | 213FR | NO. I-3A & B FRAME | EACH | 711.12 | 1 | CERT
611E98811 | INLET, NO. 3C, APP | EACH | COMPONENT | 37504 | PORTLAND CEMENT TYPE 1 | TON | 701.04 | 0 | CERT
611E98811 | INLET, NO. 3C, APP | EACH | COMPONENT | 62660 | REINFORCING, UNCOATED GRADE 60 | LB | 709.01/03/ | 340 | CERT
611E98811 | INLET, NO. 3C, APP | EACH | COMPONENT | 035S3D | SAND STONE 703.03 | TON | 703.03 | 0 | CERT
611E98811 | INLET, NO. 3C, APP | EACH | COMPONENT | 37501 | PORTLAND CEMENT TYPE 1A | TON | 701.01 | 0 | CERT
611E98811 | INLET, NO. 3C, APP | EACH | COMPONENT | 37507 | PORTLAND CEMENT MASONRY | LB | 701.07 | 0 | CERT
611E98811 | INLET, NO. 3C, APP | EACH | COMPONENT | 62540 | REINFORCING, EPOXY COATED GRADE 40 | LB | 709 | 328 | CERT
611E98811 | INLET, NO. 3C, APP | EACH | COMPONENT | 215QC1 | QC 1 CONCRETE - 4000 PSI - WELL GRADED | CY | 499 | 2.85 | JCTL
611E98811 | INLET, NO. 3C, APP | EACH | COMPONENT | 25003 | CONCRETE MASONRY BLOCKS | EACH | 704.03 | 0 | QPL
611E98811 | INLET, NO. 3C, APP | EACH | COMPONENT | 25002 | CONCRETE BRICK | EACH | 704.02 | 0 | QPL
611E98811 | INLET, NO. 3C, APP | EACH | COMPONENT | 62675 | REINFORCING, UNCOATED GRADE 75 | LB | 709.01/03/ | 353 | CERT
611E98811 | INLET, NO. 3C, APP | EACH | COMPONENT | 031SD3 | SAND, NATURAL 703.03 | TON | 703.03 | 0 | CERT
611E98811 | INLET, NO. 3C, APP | EACH | COMPONENT | 213BM | NO. I-3 BEAM | EACH | 711.12 | 1 | CERT
611E98811 | INLET, NO. 3C, APP | EACH | COMPONENT | 62560 | REINFORCING, EPOXY COATED GRADE 60 | LB | 709 | 353 | CERT
611E98811 | INLET, NO. 3C, APP | EACH | COMPONENT | 62575 | REINFORCING, EPOXY COATED GRADE 75 | LB | 709 | 328 | CERT
611E98811 | INLET, NO. 3C, APP | EACH | COMPONENT | 62550 | REINFORCING, EPOXY COATED GRADE 50 | LB | 709 | 353 | CERT
611E98811 | INLET, NO. 3C, APP | EACH | COMPONENT | 62640 | REINFORCING, UNCOATED GRADE 40 | LB | 709.01/03/ | 353 | CERT
611E98811 | INLET, NO. 3C, APP | EACH | COMPONENT | 213ADA | NO. I-3 C&D ACCESS DOOR ASSY. | EACH | 711.12 | 1 | CERT
611E98811 | INLET, NO. 3C, APP | EACH | COMPONENT | 62650 | REINFORCING, UNCOATED GRADE 50 | LB | 709.01/03/ | 340 | CERT
611E98811 | INLET, NO. 3C, APP | EACH | PRIMARY | 27200 | CERTIFIED PRECAST CATCH BASIN | EACH | 706.13 S10 | 1 | CERT
611E98811 | INLET, NO. 3C, APP | EACH | COMPONENT | 42404OH | CLEAR CURE TYPE1 CL A OR B OR W/DYE | GAL | 705.07OH | 0 | QPL
611E98814 | INLET, NO. 3C50 | EACH | COMPONENT | 62550 | REINFORCING, EPOXY COATED GRADE 50 | LB | 709 | 353 | CERT
611E98814 | INLET, NO. 3C50 | EACH | PRIMARY | 27200 | CERTIFIED PRECAST CATCH BASIN | EACH | 706.13 S10 | 1 | CERT
611E98814 | INLET, NO. 3C50 | EACH | COMPONENT | 25002 | CONCRETE BRICK | EACH | 704.02 | 0 | QPL
611E98814 | INLET, NO. 3C50 | EACH | COMPONENT | 25003 | CONCRETE MASONRY BLOCKS | EACH | 704.03 | 0 | QPL
611E98814 | INLET, NO. 3C50 | EACH | COMPONENT | 37501 | PORTLAND CEMENT TYPE 1A | TON | 701.01 | 0 | CERT
611E98814 | INLET, NO. 3C50 | EACH | COMPONENT | 215QC1 | QC 1 CONCRETE - 4000 PSI - WELL GRADED | CY | 499 | 2.85 | JCTL
611E98814 | INLET, NO. 3C50 | EACH | COMPONENT | 37504 | PORTLAND CEMENT TYPE 1 | TON | 701.04 | 0 | CERT
611E98814 | INLET, NO. 3C50 | EACH | COMPONENT | 213BM | NO. I-3 BEAM | EACH | 711.12 | 1 | CERT
611E98814 | INLET, NO. 3C50 | EACH | COMPONENT | 62560 | REINFORCING, EPOXY COATED GRADE 60 | LB | 709 | 353 | CERT
611E98814 | INLET, NO. 3C50 | EACH | COMPONENT | 62540 | REINFORCING, EPOXY COATED GRADE 40 | LB | 709 | 328 | CERT
611E98814 | INLET, NO. 3C50 | EACH | COMPONENT | 031SD3 | SAND, NATURAL 703.03 | TON | 703.03 | 0 | CERT
611E98814 | INLET, NO. 3C50 | EACH | COMPONENT | 035S3D | SAND STONE 703.03 | TON | 703.03 | 0 | CERT
611E98814 | INLET, NO. 3C50 | EACH | COMPONENT | 213ADA | NO. I-3 C&D ACCESS DOOR ASSY. | EACH | 711.12 | 1 | CERT
611E98814 | INLET, NO. 3C50 | EACH | COMPONENT | 42404OH | CLEAR CURE TYPE1 CL A OR B OR W/DYE | GAL | 705.07OH | 0 | QPL
611E98814 | INLET, NO. 3C50 | EACH | COMPONENT | 37507 | PORTLAND CEMENT MASONRY | LB | 701.07 | 0 | CERT
611E98815 | INLET, NO. 3C50, APP | EACH | COMPONENT | 035S3D | SAND STONE 703.03 | TON | 703.03 | 0 | CERT
611E98815 | INLET, NO. 3C50, APP | EACH | COMPONENT | 37501 | PORTLAND CEMENT TYPE 1A | TON | 701.01 | 0 | CERT
611E98815 | INLET, NO. 3C50, APP | EACH | COMPONENT | 62540 | REINFORCING, EPOXY COATED GRADE 40 | LB | 709 | 328 | CERT
611E98815 | INLET, NO. 3C50, APP | EACH | COMPONENT | 031SD3 | SAND, NATURAL 703.03 | TON | 703.03 | 0 | CERT
611E98815 | INLET, NO. 3C50, APP | EACH | COMPONENT | 37507 | PORTLAND CEMENT MASONRY | LB | 701.07 | 0 | CERT
611E98815 | INLET, NO. 3C50, APP | EACH | COMPONENT | 62560 | REINFORCING, EPOXY COATED GRADE 60 | LB | 709 | 353 | CERT
611E98815 | INLET, NO. 3C50, APP | EACH | COMPONENT | 42404OH | CLEAR CURE TYPE1 CL A OR B OR W/DYE | GAL | 705.07OH | 0 | QPL
611E98815 | INLET, NO. 3C50, APP | EACH | COMPONENT | 25003 | CONCRETE MASONRY BLOCKS | EACH | 704.03 | 0 | QPL
611E98815 | INLET, NO. 3C50, APP | EACH | COMPONENT | 215QC1 | QC 1 CONCRETE - 4000 PSI - WELL GRADED | CY | 499 | 2.85 | JCTL
611E98815 | INLET, NO. 3C50, APP | EACH | COMPONENT | 25002 | CONCRETE BRICK | EACH | 704.02 | 0 | QPL
611E98815 | INLET, NO. 3C50, APP | EACH | PRIMARY | 27200 | CERTIFIED PRECAST CATCH BASIN | EACH | 706.13 S10 | 1 | CERT
611E98815 | INLET, NO. 3C50, APP | EACH | COMPONENT | 213BM | NO. I-3 BEAM | EACH | 711.12 | 1 | CERT
611E98815 | INLET, NO. 3C50, APP | EACH | COMPONENT | 62575 | REINFORCING, EPOXY COATED GRADE 75 | LB | 709 | 353 | CERT
611E98815 | INLET, NO. 3C50, APP | EACH | COMPONENT | 62550 | REINFORCING, EPOXY COATED GRADE 50 | LB | 709 | 353 | CERT
611E98815 | INLET, NO. 3C50, APP | EACH | COMPONENT | 37504 | PORTLAND CEMENT TYPE 1 | TON | 701.04 | 0 | CERT
611E98815 | INLET, NO. 3C50, APP | EACH | COMPONENT | 213ADA | NO. I-3 C&D ACCESS DOOR ASSY. | EACH | 711.12 | 1 | CERT
611E98820 | INLET, NO. 3D | EACH | COMPONENT | 42404OH | CLEAR CURE TYPE1 CL A OR B OR W/DYE | GAL | 705.07OH | 0 | QPL
611E98820 | INLET, NO. 3D | EACH | COMPONENT | 25003 | CONCRETE MASONRY BLOCKS | EACH | 704.03 | 0 | QPL
611E98820 | INLET, NO. 3D | EACH | COMPONENT | 62540 | REINFORCING, EPOXY COATED GRADE 40 | LB | 709 | 328 | CERT
611E98820 | INLET, NO. 3D | EACH | COMPONENT | 031SD3 | SAND, NATURAL 703.03 | TON | 703.03 | 0 | CERT
611E98820 | INLET, NO. 3D | EACH | COMPONENT | 035S3D | SAND STONE 703.03 | TON | 703.03 | 0 | CERT
611E98820 | INLET, NO. 3D | EACH | COMPONENT | 213BM | NO. I-3 BEAM | EACH | 711.12 | 1 | CERT
611E98820 | INLET, NO. 3D | EACH | COMPONENT | 213ADA | NO. I-3 C&D ACCESS DOOR ASSY. | EACH | 711.12 | 1 | CERT
611E98820 | INLET, NO. 3D | EACH | COMPONENT | 62550 | REINFORCING, EPOXY COATED GRADE 50 | LB | 709 | 353 | CERT
611E98820 | INLET, NO. 3D | EACH | COMPONENT | 62560 | REINFORCING, EPOXY COATED GRADE 60 | LB | 709 | 353 | CERT
611E98820 | INLET, NO. 3D | EACH | COMPONENT | 25002 | CONCRETE BRICK | EACH | 704.02 | 0 | QPL
611E98820 | INLET, NO. 3D | EACH | COMPONENT | 37501 | PORTLAND CEMENT TYPE 1A | TON | 701.01 | 0 | CERT
611E98820 | INLET, NO. 3D | EACH | COMPONENT | 37507 | PORTLAND CEMENT MASONRY | LB | 701.07 | 0 | CERT
611E98820 | INLET, NO. 3D | EACH | PRIMARY | 27200 | CERTIFIED PRECAST CATCH BASIN | EACH | 706.13 S10 | 1 | CERT
611E98820 | INLET, NO. 3D | EACH | COMPONENT | 215QC1 | QC 1 CONCRETE - 4000 PSI - WELL GRADED | CY | 499 | 2.85 | JCTL
611E98820 | INLET, NO. 3D | EACH | COMPONENT | 37504 | PORTLAND CEMENT TYPE 1 | TON | 701.04 | 0 | CERT
611E98820 | INLET, NO. 3D | EACH | COMPONENT | 62575 | REINFORCING, EPOXY COATED GRADE 75 | LB | 709 | 353 | CERT
611E98821 | INLET, NO. 3D, APP | EACH | COMPONENT | 62540 | REINFORCING, EPOXY COATED GRADE 40 | LB | 709 | 328 | CERT
611E98821 | INLET, NO. 3D, APP | EACH | COMPONENT | 42404OH | CLEAR CURE TYPE1 CL A OR B OR W/DYE | GAL | 705.07OH | 0 | QPL
611E98821 | INLET, NO. 3D, APP | EACH | COMPONENT | 213BM | NO. I-3 BEAM | EACH | 711.12 | 1 | CERT
611E98821 | INLET, NO. 3D, APP | EACH | COMPONENT | 37504 | PORTLAND CEMENT TYPE 1 | TON | 701.04 | 0 | CERT
611E98821 | INLET, NO. 3D, APP | EACH | COMPONENT | 62560 | REINFORCING, EPOXY COATED GRADE 60 | LB | 709 | 353 | CERT
611E98821 | INLET, NO. 3D, APP | EACH | COMPONENT | 035S3D | SAND STONE 703.03 | TON | 703.03 | 0 | CERT
611E98821 | INLET, NO. 3D, APP | EACH | PRIMARY | 27200 | CERTIFIED PRECAST CATCH BASIN | EACH | 706.13 S10 | 1 | CERT
611E98821 | INLET, NO. 3D, APP | EACH | COMPONENT | 37501 | PORTLAND CEMENT TYPE 1A | TON | 701.01 | 0 | CERT
611E98821 | INLET, NO. 3D, APP | EACH | COMPONENT | 25003 | CONCRETE MASONRY BLOCKS | EACH | 704.03 | 0 | QPL
611E98821 | INLET, NO. 3D, APP | EACH | COMPONENT | 37507 | PORTLAND CEMENT MASONRY | LB | 701.07 | 0 | CERT
611E98821 | INLET, NO. 3D, APP | EACH | COMPONENT | 62575 | REINFORCING, EPOXY COATED GRADE 75 | LB | 709 | 353 | CERT
611E98821 | INLET, NO. 3D, APP | EACH | COMPONENT | 62550 | REINFORCING, EPOXY COATED GRADE 50 | LB | 709 | 353 | CERT
611E98821 | INLET, NO. 3D, APP | EACH | COMPONENT | 213ADA | NO. I-3 C&D ACCESS DOOR ASSY. | EACH | 711.12 | 1 | CERT
611E98821 | INLET, NO. 3D, APP | EACH | COMPONENT | 215QC1 | QC 1 CONCRETE - 4000 PSI - WELL GRADED | CY | 499 | 2.85 | JCTL
611E98821 | INLET, NO. 3D, APP | EACH | COMPONENT | 25002 | CONCRETE BRICK | EACH | 704.02 | 0 | QPL
611E98821 | INLET, NO. 3D, APP | EACH | COMPONENT | 031SD3 | SAND, NATURAL 703.03 | TON | 703.03 | 0 | CERT
611E98824 | INLET, NO. 3D50 | EACH | COMPONENT | 37507 | PORTLAND CEMENT MASONRY | LB | 701.07 | 0 | CERT
611E98824 | INLET, NO. 3D50 | EACH | COMPONENT | 62560 | REINFORCING, EPOXY COATED GRADE 60 | LB | 709 | 371 | CERT
611E98824 | INLET, NO. 3D50 | EACH | COMPONENT | 62550 | REINFORCING, EPOXY COATED GRADE 50 | LB | 709 | 371 | CERT
611E98824 | INLET, NO. 3D50 | EACH | COMPONENT | 62540 | REINFORCING, EPOXY COATED GRADE 40 | LB | 709 | 371 | CERT
611E98824 | INLET, NO. 3D50 | EACH | COMPONENT | 215QC1 | QC 1 CONCRETE - 4000 PSI - WELL GRADED | CY | 499 | 5.09 | JCTL
611E98824 | INLET, NO. 3D50 | EACH | COMPONENT | 42404OH | CLEAR CURE TYPE1 CL A OR B OR W/DYE | GAL | 705.07OH | 0 | QPL
611E98824 | INLET, NO. 3D50 | EACH | COMPONENT | 37504 | PORTLAND CEMENT TYPE 1 | TON | 701.04 | 0 | CERT
611E98824 | INLET, NO. 3D50 | EACH | COMPONENT | 37501 | PORTLAND CEMENT TYPE 1A | TON | 701.01 | 0 | CERT
611E98824 | INLET, NO. 3D50 | EACH | COMPONENT | 62575 | REINFORCING, EPOXY COATED GRADE 75 | LB | 709 | 3710 | CERT
611E98825 | INLET, NO. 3D50, APP | EACH | COMPONENT | 213BM | NO. I-3 BEAM | EACH | 711.12 | 1 | CERT
611E98825 | INLET, NO. 3D50, APP | EACH | COMPONENT | 37501 | PORTLAND CEMENT TYPE 1A | TON | 701.01 | 0 | CERT
611E98825 | INLET, NO. 3D50, APP | EACH | COMPONENT | 25002 | CONCRETE BRICK | EACH | 704.02 | 0 | QPL
611E98825 | INLET, NO. 3D50, APP | EACH | COMPONENT | 25003 | CONCRETE MASONRY BLOCKS | EACH | 704.03 | 0 | QPL
611E98825 | INLET, NO. 3D50, APP | EACH | COMPONENT | 213ADA | NO. I-3 C&D ACCESS DOOR ASSY. | EACH | 711.12 | 1 | CERT
611E98825 | INLET, NO. 3D50, APP | EACH | PRIMARY | 27200 | CERTIFIED PRECAST CATCH BASIN | EACH | 706.13 S10 | 1 | CERT
611E98825 | INLET, NO. 3D50, APP | EACH | COMPONENT | 031SD3 | SAND, NATURAL 703.03 | TON | 703.03 | 0 | CERT
611E98825 | INLET, NO. 3D50, APP | EACH | COMPONENT | 035S3D | SAND STONE 703.03 | TON | 703.03 | 0 | CERT
611E98825 | INLET, NO. 3D50, APP | EACH | COMPONENT | 215QC1 | QC 1 CONCRETE - 4000 PSI - WELL GRADED | CY | 499 | 5.09 | JCTL
611E98825 | INLET, NO. 3D50, APP | EACH | COMPONENT | 62550 | REINFORCING, EPOXY COATED GRADE 50 | LB | 709 | 371 | CERT
611E98825 | INLET, NO. 3D50, APP | EACH | COMPONENT | 62540 | REINFORCING, EPOXY COATED GRADE 40 | LB | 709 | 371 | CERT
611E98825 | INLET, NO. 3D50, APP | EACH | COMPONENT | 62575 | REINFORCING, EPOXY COATED GRADE 75 | LB | 709 | 371 | CERT
611E98825 | INLET, NO. 3D50, APP | EACH | COMPONENT | 42404OH | CLEAR CURE TYPE1 CL A OR B OR W/DYE | GAL | 705.07OH | 0 | QPL
611E98825 | INLET, NO. 3D50, APP | EACH | COMPONENT | 37504 | PORTLAND CEMENT TYPE 1 | TON | 701.04 | 0 | CERT
611E98825 | INLET, NO. 3D50, APP | EACH | COMPONENT | 62560 | REINFORCING, EPOXY COATED GRADE 60 | LB | 709 | 371 | CERT
611E98825 | INLET, NO. 3D50, APP | EACH | COMPONENT | 37507 | PORTLAND CEMENT MASONRY | LB | 701.07 | 0 | CERT
611E98830 | INLET, NO. 3E | EACH | PRIMARY | 27200 | CERTIFIED PRECAST CATCH BASIN | EACH | 706.13 S10 | 1 | CERT
611E98840 | INLET, NO. 2-A-6 | EACH | COMPONENT | 37501 | PORTLAND CEMENT TYPE 1A | TON | 701.01 | 0 | CERT
611E98840 | INLET, NO. 2-A-6 | EACH | COMPONENT | 035S3D | SAND STONE 703.03 | TON | 703.03 | 0 | CERT
611E98840 | INLET, NO. 2-A-6 | EACH | COMPONENT | 212AFR | NO. I-2A INLET FRAME | EACH | 711.12 | 1 | CERT
611E98840 | INLET, NO. 2-A-6 | EACH | PRIMARY | 27200 | CERTIFIED PRECAST CATCH BASIN | EACH | 706.13 S10 | 1 | CERT
611E98840 | INLET, NO. 2-A-6 | EACH | COMPONENT | 25002 | CONCRETE BRICK | EACH | 704.02 | 0 | QPL
611E98840 | INLET, NO. 2-A-6 | EACH | COMPONENT | 25003 | CONCRETE MASONRY BLOCKS | EACH | 704.03 | 0 | QPL
611E98840 | INLET, NO. 2-A-6 | EACH | COMPONENT | 37507 | PORTLAND CEMENT MASONRY | LB | 701.07 | 0 | CERT
611E98840 | INLET, NO. 2-A-6 | EACH | COMPONENT | 215QC1 | QC 1 CONCRETE - 4000 PSI - WELL GRADED | CY | 499 | 2.4 | JCTL
611E98840 | INLET, NO. 2-A-6 | EACH | COMPONENT | 212ACV | NO. I-2A INLET COVER | EACH | 711.12 | 1 | CERT
611E98840 | INLET, NO. 2-A-6 | EACH | COMPONENT | 62575 | REINFORCING, EPOXY COATED GRADE 75 | LB | 709 | 156 | CERT
611E98840 | INLET, NO. 2-A-6 | EACH | COMPONENT | 62540 | REINFORCING, EPOXY COATED GRADE 40 | LB | 709 | 156 | CERT
611E98840 | INLET, NO. 2-A-6 | EACH | COMPONENT | 62550 | REINFORCING, EPOXY COATED GRADE 50 | LB | 709 | 156 | CERT
611E98840 | INLET, NO. 2-A-6 | EACH | COMPONENT | 62560 | REINFORCING, EPOXY COATED GRADE 60 | LB | 709 | 156 | CERT
611E98840 | INLET, NO. 2-A-6 | EACH | COMPONENT | 031SD3 | SAND, NATURAL 703.03 | TON | 703.03 | 0 | CERT
611E98840 | INLET, NO. 2-A-6 | EACH | COMPONENT | 42404OH | CLEAR CURE TYPE1 CL A OR B OR W/DYE | GAL | 705.07OH | 0 | QPL
611E98841 | INLET, NO. 2-A-6, APP | EACH | COMPONENT | 035S3D | SAND STONE 703.03 | TON | 703.03 | 0 | CERT
611E98841 | INLET, NO. 2-A-6, APP | EACH | COMPONENT | 031SD3 | SAND, NATURAL 703.03 | TON | 703.03 | 0 | CERT
611E98841 | INLET, NO. 2-A-6, APP | EACH | PRIMARY | 27200 | CERTIFIED PRECAST CATCH BASIN | EACH | 706.13 S10 | 1 | CERT
611E98841 | INLET, NO. 2-A-6, APP | EACH | COMPONENT | 25002 | CONCRETE BRICK | EACH | 704.02 | 0 | QPL
611E98841 | INLET, NO. 2-A-6, APP | EACH | COMPONENT | 25003 | CONCRETE MASONRY BLOCKS | EACH | 704.03 | 0 | QPL
611E98841 | INLET, NO. 2-A-6, APP | EACH | COMPONENT | 37507 | PORTLAND CEMENT MASONRY | LB | 701.07 | 0 | CERT
611E98841 | INLET, NO. 2-A-6, APP | EACH | COMPONENT | 37501 | PORTLAND CEMENT TYPE 1A | TON | 701.01 | 0 | CERT
611E98841 | INLET, NO. 2-A-6, APP | EACH | COMPONENT | 42404OH | CLEAR CURE TYPE1 CL A OR B OR W/DYE | GAL | 705.07OH | 0 | QPL
611E98841 | INLET, NO. 2-A-6, APP | EACH | COMPONENT | 212AFR | NO. I-2A INLET FRAME | EACH | 711.12 | 1 | CERT
611E98841 | INLET, NO. 2-A-6, APP | EACH | COMPONENT | 62540 | REINFORCING, EPOXY COATED GRADE 40 | LB | 709 | 156 | CERT
611E98841 | INLET, NO. 2-A-6, APP | EACH | COMPONENT | 62550 | REINFORCING, EPOXY COATED GRADE 50 | LB | 709 | 156 | CERT
611E98841 | INLET, NO. 2-A-6, APP | EACH | COMPONENT | 62560 | REINFORCING, EPOXY COATED GRADE 60 | LB | 709 | 156 | CERT
611E98841 | INLET, NO. 2-A-6, APP | EACH | COMPONENT | 37504 | PORTLAND CEMENT TYPE 1 | TON | 701.04 | 0 | CERT
611E98841 | INLET, NO. 2-A-6, APP | EACH | COMPONENT | 215QC1 | QC 1 CONCRETE - 4000 PSI - WELL GRADED | CY | 499 | 2.4 | JCTL
611E98841 | INLET, NO. 2-A-6, APP | EACH | COMPONENT | 212ACV | NO. I-2A INLET COVER | EACH | 711.12 | 1 | CERT
611E98841 | INLET, NO. 2-A-6, APP | EACH | COMPONENT | 62575 | REINFORCING, EPOXY COATED GRADE 75 | LB | 709 | 156 | CERT
611E98850 | INLET, NO. 2-A-8 | EACH | COMPONENT | 031SD3 | SAND, NATURAL 703.03 | TON | 703.03 | 0 | CERT
611E98850 | INLET, NO. 2-A-8 | EACH | PRIMARY | 27200 | CERTIFIED PRECAST CATCH BASIN | EACH | 706.13 S10 | 1 | CERT
611E98850 | INLET, NO. 2-A-8 | EACH | COMPONENT | 25002 | CONCRETE BRICK | EACH | 704.02 | 0 | QPL
611E98850 | INLET, NO. 2-A-8 | EACH | COMPONENT | 25003 | CONCRETE MASONRY BLOCKS | EACH | 704.03 | 0 | QPL
611E98850 | INLET, NO. 2-A-8 | EACH | COMPONENT | 37507 | PORTLAND CEMENT MASONRY | LB | 701.07 | 0 | CERT
611E98850 | INLET, NO. 2-A-8 | EACH | COMPONENT | 37501 | PORTLAND CEMENT TYPE 1A | TON | 701.01 | 0 | CERT
611E98850 | INLET, NO. 2-A-8 | EACH | COMPONENT | 42404OH | CLEAR CURE TYPE1 CL A OR B OR W/DYE | GAL | 705.07OH | 0 | QPL
611E98850 | INLET, NO. 2-A-8 | EACH | COMPONENT | 62575 | REINFORCING, EPOXY COATED GRADE 75 | LB | 709 | 156 | CERT
611E98850 | INLET, NO. 2-A-8 | EACH | COMPONENT | 212AFR | NO. I-2A INLET FRAME | EACH | 711.12 | 1 | CERT
611E98850 | INLET, NO. 2-A-8 | EACH | COMPONENT | 62550 | REINFORCING, EPOXY COATED GRADE 50 | LB | 709 | 156 | CERT
611E98850 | INLET, NO. 2-A-8 | EACH | COMPONENT | 62560 | REINFORCING, EPOXY COATED GRADE 60 | LB | 709 | 156 | CERT
611E98850 | INLET, NO. 2-A-8 | EACH | COMPONENT | 37504 | PORTLAND CEMENT TYPE 1 | TON | 701.04 | 0 | CERT
611E98850 | INLET, NO. 2-A-8 | EACH | COMPONENT | 212ACV | NO. I-2A INLET COVER | EACH | 711.12 | 1 | CERT
611E98850 | INLET, NO. 2-A-8 | EACH | COMPONENT | 215QC1 | QC 1 CONCRETE - 4000 PSI - WELL GRADED | CY | 499 | 2.4 | JCTL
611E98850 | INLET, NO. 2-A-8 | EACH | COMPONENT | 035S3D | SAND STONE 703.03 | TON | 703.03 | 0 | CERT
611E98850 | INLET, NO. 2-A-8 | EACH | COMPONENT | 62540 | REINFORCING, EPOXY COATED GRADE 40 | LB | 709 | 156 | CERT
611E98851 | INLET, NO. 2-A-8, APP | EACH | COMPONENT | 37501 | PORTLAND CEMENT TYPE 1A | TON | 701.01 | 0 | CERT
611E98851 | INLET, NO. 2-A-8, APP | EACH | COMPONENT | 035S3D | SAND STONE 703.03 | TON | 703.03 | 0 | CERT
611E98851 | INLET, NO. 2-A-8, APP | EACH | COMPONENT | 37507 | PORTLAND CEMENT MASONRY | LB | 701.07 | 0 | CERT
611E98851 | INLET, NO. 2-A-8, APP | EACH | COMPONENT | 25003 | CONCRETE MASONRY BLOCKS | EACH | 704.03 | 0 | QPL
611E98851 | INLET, NO. 2-A-8, APP | EACH | COMPONENT | 25002 | CONCRETE BRICK | EACH | 704.02 | 0 | QPL
611E98851 | INLET, NO. 2-A-8, APP | EACH | PRIMARY | 27200 | CERTIFIED PRECAST CATCH BASIN | EACH | 706.13 S10 | 1 | CERT
611E98851 | INLET, NO. 2-A-8, APP | EACH | COMPONENT | 212AFR | NO. I-2A INLET FRAME | EACH | 711.12 | 1 | CERT
611E98851 | INLET, NO. 2-A-8, APP | EACH | COMPONENT | 212ACV | NO. I-2A INLET COVER | EACH | 711.12 | 1 | CERT
611E98851 | INLET, NO. 2-A-8, APP | EACH | COMPONENT | 42404OH | CLEAR CURE TYPE1 CL A OR B OR W/DYE | GAL | 705.07OH | 0 | QPL
611E98851 | INLET, NO. 2-A-8, APP | EACH | COMPONENT | 031SD3 | SAND, NATURAL 703.03 | TON | 703.03 | 0 | CERT
611E98851 | INLET, NO. 2-A-8, APP | EACH | COMPONENT | 62575 | REINFORCING, EPOXY COATED GRADE 75 | LB | 709 | 156 | CERT
611E98851 | INLET, NO. 2-A-8, APP | EACH | COMPONENT | 62540 | REINFORCING, EPOXY COATED GRADE 40 | LB | 709 | 156 | CERT
611E98851 | INLET, NO. 2-A-8, APP | EACH | COMPONENT | 62550 | REINFORCING, EPOXY COATED GRADE 50 | LB | 709 | 156 | CERT
611E98851 | INLET, NO. 2-A-8, APP | EACH | COMPONENT | 62560 | REINFORCING, EPOXY COATED GRADE 60 | LB | 709 | 156 | CERT
611E98851 | INLET, NO. 2-A-8, APP | EACH | COMPONENT | 37504 | PORTLAND CEMENT TYPE 1 | TON | 701.04 | 0 | CERT
611E98851 | INLET, NO. 2-A-8, APP | EACH | COMPONENT | 215QC1 | QC 1 CONCRETE - 4000 PSI - WELL GRADED | CY | 499 | 2.4 | JCTL
611E98860 | INLET, NO. 2-A-10 | EACH | COMPONENT | 215QC1 | QC 1 CONCRETE - 4000 PSI - WELL GRADED | CY | 499 | 2.4 | JCTL
611E98860 | INLET, NO. 2-A-10 | EACH | COMPONENT | 62560 | REINFORCING, EPOXY COATED GRADE 60 | LB | 709 | 156 | CERT
611E98860 | INLET, NO. 2-A-10 | EACH | COMPONENT | 37504 | PORTLAND CEMENT TYPE 1 | TON | 701.04 | 0 | CERT
611E98860 | INLET, NO. 2-A-10 | EACH | COMPONENT | 212ACV | NO. I-2A INLET COVER | EACH | 711.12 | 1 | CERT
611E98860 | INLET, NO. 2-A-10 | EACH | COMPONENT | 212AFR | NO. I-2A INLET FRAME | EACH | 711.12 | 1 | CERT
611E98860 | INLET, NO. 2-A-10 | EACH | PRIMARY | 27200 | CERTIFIED PRECAST CATCH BASIN | EACH | 706.13 S10 | 1 | CERT
611E98860 | INLET, NO. 2-A-10 | EACH | COMPONENT | 25002 | CONCRETE BRICK | EACH | 704.02 | 0 | QPL
611E98860 | INLET, NO. 2-A-10 | EACH | COMPONENT | 25003 | CONCRETE MASONRY BLOCKS | EACH | 704.03 | 0 | QPL
611E98860 | INLET, NO. 2-A-10 | EACH | COMPONENT | 035S3D | SAND STONE 703.03 | TON | 703.03 | 0 | CERT
611E98860 | INLET, NO. 2-A-10 | EACH | COMPONENT | 37507 | PORTLAND CEMENT MASONRY | LB | 701.07 | 0 | CERT
611E98860 | INLET, NO. 2-A-10 | EACH | COMPONENT | 37501 | PORTLAND CEMENT TYPE 1A | TON | 701.01 | 0 | CERT
611E98860 | INLET, NO. 2-A-10 | EACH | COMPONENT | 42404OH | CLEAR CURE TYPE1 CL A OR B OR W/DYE | GAL | 705.07OH | 0 | QPL
611E98860 | INLET, NO. 2-A-10 | EACH | COMPONENT | 62575 | REINFORCING, EPOXY COATED GRADE 75 | LB | 709 | 156 | CERT
611E98860 | INLET, NO. 2-A-10 | EACH | COMPONENT | 62540 | REINFORCING, EPOXY COATED GRADE 40 | LB | 709 | 156 | CERT
611E98860 | INLET, NO. 2-A-10 | EACH | COMPONENT | 62550 | REINFORCING, EPOXY COATED GRADE 50 | LB | 709 | 156 | CERT
611E98860 | INLET, NO. 2-A-10 | EACH | COMPONENT | 031SD3 | SAND, NATURAL 703.03 | TON | 703.03 | 0 | CERT
611E98861 | INLET, NO. 2-A-10, APP | EACH | COMPONENT | 37501 | PORTLAND CEMENT TYPE 1A | TON | 701.01 | 0 | CERT
611E98861 | INLET, NO. 2-A-10, APP | EACH | COMPONENT | 215QC1 | QC 1 CONCRETE - 4000 PSI - WELL GRADED | CY | 499 | 2.4 | JCTL
611E98861 | INLET, NO. 2-A-10, APP | EACH | COMPONENT | 035S3D | SAND STONE 703.03 | TON | 703.03 | 0 | CERT
611E98861 | INLET, NO. 2-A-10, APP | EACH | COMPONENT | 212ACV | NO. I-2A INLET COVER | EACH | 711.12 | 1 | CERT
611E98861 | INLET, NO. 2-A-10, APP | EACH | COMPONENT | 212AFR | NO. I-2A INLET FRAME | EACH | 711.12 | 1 | CERT
611E98861 | INLET, NO. 2-A-10, APP | EACH | PRIMARY | 27200 | CERTIFIED PRECAST CATCH BASIN | EACH | 706.13 S10 | 1 | CERT
611E98861 | INLET, NO. 2-A-10, APP | EACH | COMPONENT | 25002 | CONCRETE BRICK | EACH | 704.02 | 0 | QPL
611E98861 | INLET, NO. 2-A-10, APP | EACH | COMPONENT | 25003 | CONCRETE MASONRY BLOCKS | EACH | 704.03 | 0 | QPL
611E98861 | INLET, NO. 2-A-10, APP | EACH | COMPONENT | 031SD3 | SAND, NATURAL 703.03 | TON | 703.03 | 0 | CERT
611E98861 | INLET, NO. 2-A-10, APP | EACH | COMPONENT | 42404OH | CLEAR CURE TYPE1 CL A OR B OR W/DYE | GAL | 705.07OH | 0 | QPL
611E98861 | INLET, NO. 2-A-10, APP | EACH | COMPONENT | 62575 | REINFORCING, EPOXY COATED GRADE 75 | LB | 709 | 156 | CERT
611E98861 | INLET, NO. 2-A-10, APP | EACH | COMPONENT | 62540 | REINFORCING, EPOXY COATED GRADE 40 | LB | 709 | 156 | CERT
611E98861 | INLET, NO. 2-A-10, APP | EACH | COMPONENT | 62550 | REINFORCING, EPOXY COATED GRADE 50 | LB | 709 | 156 | CERT
611E98861 | INLET, NO. 2-A-10, APP | EACH | COMPONENT | 37504 | PORTLAND CEMENT TYPE 1 | TON | 701.04 | 0 | CERT
611E98861 | INLET, NO. 2-A-10, APP | EACH | COMPONENT | 37507 | PORTLAND CEMENT MASONRY | LB | 701.07 | 0 | CERT
611E98870 | INLET, NO. 2-A-12 | EACH | COMPONENT | 42404OH | CLEAR CURE TYPE1 CL A OR B OR W/DYE | GAL | 705.07OH | 0 | QPL
611E98870 | INLET, NO. 2-A-12 | EACH | COMPONENT | 212ACV | NO. I-2A INLET COVER | EACH | 711.12 | 1 | CERT
611E98870 | INLET, NO. 2-A-12 | EACH | COMPONENT | 215QC1 | QC 1 CONCRETE - 4000 PSI - WELL GRADED | CY | 499 | 2.4 | JCTL
611E98870 | INLET, NO. 2-A-12 | EACH | COMPONENT | 37507 | PORTLAND CEMENT MASONRY | LB | 701.07 | 0 | CERT
611E98870 | INLET, NO. 2-A-12 | EACH | COMPONENT | 25003 | CONCRETE MASONRY BLOCKS | EACH | 704.03 | 0 | QPL
611E98870 | INLET, NO. 2-A-12 | EACH | COMPONENT | 25002 | CONCRETE BRICK | EACH | 704.02 | 0 | QPL
611E98870 | INLET, NO. 2-A-12 | EACH | PRIMARY | 27200 | CERTIFIED PRECAST CATCH BASIN | EACH | 706.13 S10 | 1 | CERT
611E98870 | INLET, NO. 2-A-12 | EACH | COMPONENT | 212AFR | NO. I-2A INLET FRAME | EACH | 711.12 | 1 | CERT
611E98870 | INLET, NO. 2-A-12 | EACH | COMPONENT | 37501 | PORTLAND CEMENT TYPE 1A | TON | 701.01 | 0 | CERT
611E98870 | INLET, NO. 2-A-12 | EACH | COMPONENT | 035S3D | SAND STONE 703.03 | TON | 703.03 | 0 | CERT
611E98870 | INLET, NO. 2-A-12 | EACH | COMPONENT | 031SD3 | SAND, NATURAL 703.03 | TON | 703.03 | 0 | CERT
611E98870 | INLET, NO. 2-A-12 | EACH | COMPONENT | 62575 | REINFORCING, EPOXY COATED GRADE 75 | LB | 709 | 156 | CERT
611E98870 | INLET, NO. 2-A-12 | EACH | COMPONENT | 62540 | REINFORCING, EPOXY COATED GRADE 40 | LB | 709 | 156 | CERT
611E98870 | INLET, NO. 2-A-12 | EACH | COMPONENT | 62550 | REINFORCING, EPOXY COATED GRADE 50 | LB | 709 | 156 | CERT
611E98870 | INLET, NO. 2-A-12 | EACH | COMPONENT | 62560 | REINFORCING, EPOXY COATED GRADE 60 | LB | 709 | 156 | CERT
611E98870 | INLET, NO. 2-A-12 | EACH | COMPONENT | 37504 | PORTLAND CEMENT TYPE 1 | TON | 701.04 | 0 | CERT
611E98871 | INLET, NO. 2-A-12, APP | EACH | COMPONENT | 42404OH | CLEAR CURE TYPE1 CL A OR B OR W/DYE | GAL | 705.07OH | 0 | QPL
611E98871 | INLET, NO. 2-A-12, APP | EACH | COMPONENT | 37501 | PORTLAND CEMENT TYPE 1A | TON | 701.01 | 0 | CERT
611E98871 | INLET, NO. 2-A-12, APP | EACH | COMPONENT | 37504 | PORTLAND CEMENT TYPE 1 | TON | 701.04 | 0 | CERT
611E98871 | INLET, NO. 2-A-12, APP | EACH | COMPONENT | 62560 | REINFORCING, EPOXY COATED GRADE 60 | LB | 709 | 156 | CERT
611E98871 | INLET, NO. 2-A-12, APP | EACH | COMPONENT | 62550 | REINFORCING, EPOXY COATED GRADE 50 | LB | 709 | 156 | CERT
611E98871 | INLET, NO. 2-A-12, APP | EACH | COMPONENT | 62540 | REINFORCING, EPOXY COATED GRADE 40 | LB | 709 | 156 | CERT
611E98871 | INLET, NO. 2-A-12, APP | EACH | COMPONENT | 62575 | REINFORCING, EPOXY COATED GRADE 75 | LB | 709 | 156 | CERT
611E98871 | INLET, NO. 2-A-12, APP | EACH | COMPONENT | 215QC1 | QC 1 CONCRETE - 4000 PSI - WELL GRADED | CY | 499 | 2.4 | JCTL
611E98871 | INLET, NO. 2-A-12, APP | EACH | COMPONENT | 035S3D | SAND STONE 703.03 | TON | 703.03 | 0 | CERT
611E98871 | INLET, NO. 2-A-12, APP | EACH | COMPONENT | 37507 | PORTLAND CEMENT MASONRY | LB | 701.07 | 0 | CERT
611E98871 | INLET, NO. 2-A-12, APP | EACH | COMPONENT | 25003 | CONCRETE MASONRY BLOCKS | EACH | 704.03 | 0 | QPL
611E98871 | INLET, NO. 2-A-12, APP | EACH | COMPONENT | 25002 | CONCRETE BRICK | EACH | 704.02 | 0 | QPL
611E98871 | INLET, NO. 2-A-12, APP | EACH | PRIMARY | 27200 | CERTIFIED PRECAST CATCH BASIN | EACH | 706.13 S10 | 1 | CERT
611E98871 | INLET, NO. 2-A-12, APP | EACH | COMPONENT | 212AFR | NO. I-2A INLET FRAME | EACH | 711.12 | 1 | CERT
611E98871 | INLET, NO. 2-A-12, APP | EACH | COMPONENT | 212ACV | NO. I-2A INLET COVER | EACH | 711.12 | 1 | CERT
611E98871 | INLET, NO. 2-A-12, APP | EACH | COMPONENT | 031SD3 | SAND, NATURAL 703.03 | TON | 703.03 | 0 | CERT
611E98880 | INLET, NO. 2-A-14 | EACH | COMPONENT | 031SD3 | SAND, NATURAL 703.03 | TON | 703.03 | 0 | CERT
611E98880 | INLET, NO. 2-A-14 | EACH | COMPONENT | 25002 | CONCRETE BRICK | EACH | 704.02 | 0 | QPL
611E98880 | INLET, NO. 2-A-14 | EACH | COMPONENT | 25003 | CONCRETE MASONRY BLOCKS | EACH | 704.03 | 0 | QPL
611E98880 | INLET, NO. 2-A-14 | EACH | COMPONENT | 37507 | PORTLAND CEMENT MASONRY | LB | 701.07 | 0 | CERT
611E98880 | INLET, NO. 2-A-14 | EACH | COMPONENT | 035S3D | SAND STONE 703.03 | TON | 703.03 | 0 | CERT
611E98880 | INLET, NO. 2-A-14 | EACH | COMPONENT | 37501 | PORTLAND CEMENT TYPE 1A | TON | 701.01 | 0 | CERT
611E98880 | INLET, NO. 2-A-14 | EACH | COMPONENT | 42404OH | CLEAR CURE TYPE1 CL A OR B OR W/DYE | GAL | 705.07OH | 0 | QPL
611E98880 | INLET, NO. 2-A-14 | EACH | COMPONENT | 212ACV | NO. I-2A INLET COVER | EACH | 711.12 | 1 | CERT
611E98880 | INLET, NO. 2-A-14 | EACH | COMPONENT | 62540 | REINFORCING, EPOXY COATED GRADE 40 | LB | 709 | 156 | CERT
611E98880 | INLET, NO. 2-A-14 | EACH | COMPONENT | 62550 | REINFORCING, EPOXY COATED GRADE 50 | LB | 709 | 156 | CERT
611E98880 | INLET, NO. 2-A-14 | EACH | COMPONENT | 62560 | REINFORCING, EPOXY COATED GRADE 60 | LB | 709 | 156 | CERT
611E98880 | INLET, NO. 2-A-14 | EACH | COMPONENT | 37504 | PORTLAND CEMENT TYPE 1 | TON | 701.04 | 0 | CERT
611E98880 | INLET, NO. 2-A-14 | EACH | COMPONENT | 215QC1 | QC 1 CONCRETE - 4000 PSI - WELL GRADED | CY | 499 | 2.4 | JCTL
611E98880 | INLET, NO. 2-A-14 | EACH | COMPONENT | 62575 | REINFORCING, EPOXY COATED GRADE 75 | LB | 709 | 156 | CERT
611E98880 | INLET, NO. 2-A-14 | EACH | COMPONENT | 212AFR | NO. I-2A INLET FRAME | EACH | 711.12 | 1 | CERT
611E98881 | INLET, NO. 2-A-14, APP | EACH | COMPONENT | 25003 | CONCRETE MASONRY BLOCKS | EACH | 704.03 | 0 | QPL
611E98881 | INLET, NO. 2-A-14, APP | EACH | COMPONENT | 62540 | REINFORCING, EPOXY COATED GRADE 40 | LB | 709 | 156 | CERT
611E98881 | INLET, NO. 2-A-14, APP | EACH | COMPONENT | 031SD3 | SAND, NATURAL 703.03 | TON | 703.03 | 0 | CERT
611E98881 | INLET, NO. 2-A-14, APP | EACH | COMPONENT | 035S3D | SAND STONE 703.03 | TON | 703.03 | 0 | CERT
611E98881 | INLET, NO. 2-A-14, APP | EACH | COMPONENT | 212ACV | NO. I-2A INLET COVER | EACH | 711.12 | 1 | CERT
611E98881 | INLET, NO. 2-A-14, APP | EACH | COMPONENT | 212AFR | NO. I-2A INLET FRAME | EACH | 711.12 | 1 | CERT
611E98881 | INLET, NO. 2-A-14, APP | EACH | PRIMARY | 27200 | CERTIFIED PRECAST CATCH BASIN | EACH | 706.13 S10 | 1 | CERT
611E98881 | INLET, NO. 2-A-14, APP | EACH | COMPONENT | 25002 | CONCRETE BRICK | EACH | 704.02 | 0 | QPL
611E98881 | INLET, NO. 2-A-14, APP | EACH | COMPONENT | 37504 | PORTLAND CEMENT TYPE 1 | TON | 701.04 | 0 | CERT
611E98881 | INLET, NO. 2-A-14, APP | EACH | COMPONENT | 37507 | PORTLAND CEMENT MASONRY | LB | 701.07 | 0 | CERT
611E98881 | INLET, NO. 2-A-14, APP | EACH | COMPONENT | 37501 | PORTLAND CEMENT TYPE 1A | TON | 701.01 | 0 | CERT
611E98881 | INLET, NO. 2-A-14, APP | EACH | COMPONENT | 42404OH | CLEAR CURE TYPE1 CL A OR B OR W/DYE | GAL | 705.07OH | 0 | QPL
611E98881 | INLET, NO. 2-A-14, APP | EACH | COMPONENT | 62575 | REINFORCING, EPOXY COATED GRADE 75 | LB | 709 | 156 | CERT
611E98881 | INLET, NO. 2-A-14, APP | EACH | COMPONENT | 215QC1 | QC 1 CONCRETE - 4000 PSI - WELL GRADED | CY | 499 | 2.4 | JCTL
611E98881 | INLET, NO. 2-A-14, APP | EACH | COMPONENT | 62550 | REINFORCING, EPOXY COATED GRADE 50 | LB | 709 | 156 | CERT
611E98881 | INLET, NO. 2-A-14, APP | EACH | COMPONENT | 62560 | REINFORCING, EPOXY COATED GRADE 60 | LB | 709 | 156 | CERT
611E98890 | INLET, NO. 2-A-16 | EACH | COMPONENT | 42404OH | CLEAR CURE TYPE1 CL A OR B OR W/DYE | GAL | 705.07OH | 0 | QPL
611E98890 | INLET, NO. 2-A-16 | EACH | COMPONENT | 62560 | REINFORCING, EPOXY COATED GRADE 60 | LB | 709 | 156 | CERT
611E98890 | INLET, NO. 2-A-16 | EACH | COMPONENT | 212AFR | NO. I-2A INLET FRAME | EACH | 711.12 | 1 | CERT
611E98890 | INLET, NO. 2-A-16 | EACH | COMPONENT | 212ACV | NO. I-2A INLET COVER | EACH | 711.12 | 1 | CERT
611E98890 | INLET, NO. 2-A-16 | EACH | COMPONENT | 031SD3 | SAND, NATURAL 703.03 | TON | 703.03 | 0 | CERT
611E98890 | INLET, NO. 2-A-16 | EACH | COMPONENT | 62575 | REINFORCING, EPOXY COATED GRADE 75 | LB | 709 | 156 | CERT
611E98890 | INLET, NO. 2-A-16 | EACH | COMPONENT | 62550 | REINFORCING, EPOXY COATED GRADE 50 | LB | 709 | 156 | CERT
611E98890 | INLET, NO. 2-A-16 | EACH | COMPONENT | 37501 | PORTLAND CEMENT TYPE 1A | TON | 701.01 | 0 | CERT
611E98890 | INLET, NO. 2-A-16 | EACH | PRIMARY | 27200 | CERTIFIED PRECAST CATCH BASIN | EACH | 706.13 S10 | 1 | CERT
611E98890 | INLET, NO. 2-A-16 | EACH | COMPONENT | 37507 | PORTLAND CEMENT MASONRY | LB | 701.07 | 0 | CERT
611E98890 | INLET, NO. 2-A-16 | EACH | COMPONENT | 035S3D | SAND STONE 703.03 | TON | 703.03 | 0 | CERT
611E98890 | INLET, NO. 2-A-16 | EACH | SUBSTITUTE | 25003 | CONCRETE MASONRY BLOCKS | EACH | 704.03 | 0 | QPL
611E98890 | INLET, NO. 2-A-16 | EACH | COMPONENT | 25002 | CONCRETE BRICK | EACH | 704.02 | 0 | QPL
611E98890 | INLET, NO. 2-A-16 | EACH | COMPONENT | 37504 | PORTLAND CEMENT TYPE 1 | TON | 701.04 | 0 | CERT
611E98890 | INLET, NO. 2-A-16 | EACH | COMPONENT | 215QC1 | QC 1 CONCRETE - 4000 PSI - WELL GRADED | CY | 499 | 2.4 | JCTL
611E98890 | INLET, NO. 2-A-16 | EACH | COMPONENT | 62540 | REINFORCING, EPOXY COATED GRADE 40 | LB | 709 | 156 | CERT
611E98891 | INLET, NO. 2-A-16, APP | EACH | COMPONENT | 37504 | PORTLAND CEMENT TYPE 1 | TON | 701.04 | 0 | CERT
611E98891 | INLET, NO. 2-A-16, APP | EACH | COMPONENT | 031SD3 | SAND, NATURAL 703.03 | TON | 703.03 | 0 | CERT
611E98891 | INLET, NO. 2-A-16, APP | EACH | COMPONENT | 212AFR | NO. I-2A INLET FRAME | EACH | 711.12 | 1 | CERT
611E98891 | INLET, NO. 2-A-16, APP | EACH | COMPONENT | 215QC1 | QC 1 CONCRETE - 4000 PSI - WELL GRADED | CY | 499 | 2.4 | JCTL
611E98891 | INLET, NO. 2-A-16, APP | EACH | PRIMARY | 27200 | CERTIFIED PRECAST CATCH BASIN | EACH | 706.13 S10 | 1 | CERT
611E98891 | INLET, NO. 2-A-16, APP | EACH | COMPONENT | 25002 | CONCRETE BRICK | EACH | 704.02 | 0 | QPL
611E98891 | INLET, NO. 2-A-16, APP | EACH | SUBSTITUTE | 25003 | CONCRETE MASONRY BLOCKS | EACH | 704.03 | 0 | QPL
611E98891 | INLET, NO. 2-A-16, APP | EACH | COMPONENT | 035S3D | SAND STONE 703.03 | TON | 703.03 | 0 | CERT
611E98891 | INLET, NO. 2-A-16, APP | EACH | SUBSTITUTE | 37501 | PORTLAND CEMENT TYPE 1A | TON | 701.01 | 0 | CERT
611E98891 | INLET, NO. 2-A-16, APP | EACH | COMPONENT | 42404OH | CLEAR CURE TYPE1 CL A OR B OR W/DYE | GAL | 705.07OH | 0 | QPL
611E98891 | INLET, NO. 2-A-16, APP | EACH | COMPONENT | 62575 | REINFORCING, EPOXY COATED GRADE 75 | LB | 709 | 156 | CERT
611E98891 | INLET, NO. 2-A-16, APP | EACH | COMPONENT | 62540 | REINFORCING, EPOXY COATED GRADE 40 | LB | 709 | 156 | CERT
611E98891 | INLET, NO. 2-A-16, APP | EACH | COMPONENT | 62550 | REINFORCING, EPOXY COATED GRADE 50 | LB | 709 | 156 | CERT
611E98891 | INLET, NO. 2-A-16, APP | EACH | COMPONENT | 62560 | REINFORCING, EPOXY COATED GRADE 60 | LB | 709 | 156 | CERT
611E98891 | INLET, NO. 2-A-16, APP | EACH | COMPONENT | 37507 | PORTLAND CEMENT MASONRY | LB | 701.07 | 0 | CERT
611E99000 | INLET, NO. 2-A-18 | EACH | COMPONENT | 62540 | REINFORCING, EPOXY COATED GRADE 40 | LB | 709 | 156 | CERT
611E99000 | INLET, NO. 2-A-18 | EACH | COMPONENT | 25002 | CONCRETE BRICK | EACH | 704.02 | 0 | QPL
611E99000 | INLET, NO. 2-A-18 | EACH | COMPONENT | 62575 | REINFORCING, EPOXY COATED GRADE 75 | LB | 709 | 156 | CERT
611E99000 | INLET, NO. 2-A-18 | EACH | COMPONENT | 215QC1 | QC 1 CONCRETE - 4000 PSI - WELL GRADED | CY | 499 | 2.4 | JCTL
611E99000 | INLET, NO. 2-A-18 | EACH | COMPONENT | 42404OH | CLEAR CURE TYPE1 CL A OR B OR W/DYE | GAL | 705.07OH | 0 | QPL
611E99000 | INLET, NO. 2-A-18 | EACH | SUBSTITUTE | 37501 | PORTLAND CEMENT TYPE 1A | TON | 701.01 | 0 | CERT
611E99000 | INLET, NO. 2-A-18 | EACH | COMPONENT | 37507 | PORTLAND CEMENT MASONRY | LB | 701.07 | 0 | CERT
611E99000 | INLET, NO. 2-A-18 | EACH | SUBSTITUTE | 25003 | CONCRETE MASONRY BLOCKS | EACH | 704.03 | 0 | QPL
611E99000 | INLET, NO. 2-A-18 | EACH | COMPONENT | 035S3D | SAND STONE 703.03 | TON | 703.03 | 0 | CERT
611E99000 | INLET, NO. 2-A-18 | EACH | PRIMARY | 27200 | CERTIFIED PRECAST CATCH BASIN | EACH | 706.13 S10 | 1 | CERT
611E99000 | INLET, NO. 2-A-18 | EACH | COMPONENT | 62550 | REINFORCING, EPOXY COATED GRADE 50 | LB | 709 | 156 | CERT
611E99000 | INLET, NO. 2-A-18 | EACH | COMPONENT | 62560 | REINFORCING, EPOXY COATED GRADE 60 | LB | 709 | 156 | CERT
611E99000 | INLET, NO. 2-A-18 | EACH | COMPONENT | 37504 | PORTLAND CEMENT TYPE 1 | TON | 701.04 | 0 | CERT
611E99000 | INLET, NO. 2-A-18 | EACH | COMPONENT | 212AFR | NO. I-2A INLET FRAME | EACH | 711.12 | 1 | CERT
611E99000 | INLET, NO. 2-A-18 | EACH | COMPONENT | 212ACV | NO. I-2A INLET COVER | EACH | 711.12 | 1 | CERT
611E99000 | INLET, NO. 2-A-18 | EACH | COMPONENT | 031SD3 | SAND, NATURAL 703.03 | TON | 703.03 | 0 | CERT
611E99001 | INLET, NO. 2-A-18, APP | EACH | COMPONENT | 215QC1 | QC 1 CONCRETE - 4000 PSI - WELL GRADED | CY | 499 | 2.4 | JCTL
611E99001 | INLET, NO. 2-A-18, APP | EACH | COMPONENT | 62560 | REINFORCING, EPOXY COATED GRADE 60 | LB | 709 | 156 | CERT
611E99001 | INLET, NO. 2-A-18, APP | EACH | COMPONENT | 62550 | REINFORCING, EPOXY COATED GRADE 50 | LB | 709 | 156 | CERT
611E99001 | INLET, NO. 2-A-18, APP | EACH | COMPONENT | 62575 | REINFORCING, EPOXY COATED GRADE 75 | LB | 709 | 156 | CERT
611E99001 | INLET, NO. 2-A-18, APP | EACH | COMPONENT | 031SD3 | SAND, NATURAL 703.03 | TON | 703.03 | 0 | CERT
611E99001 | INLET, NO. 2-A-18, APP | EACH | COMPONENT | 42404OH | CLEAR CURE TYPE1 CL A OR B OR W/DYE | GAL | 705.07OH | 0 | QPL
611E99001 | INLET, NO. 2-A-18, APP | EACH | SUBSTITUTE | 37501 | PORTLAND CEMENT TYPE 1A | TON | 701.01 | 0 | CERT
611E99001 | INLET, NO. 2-A-18, APP | EACH | COMPONENT | 035S3D | SAND STONE 703.03 | TON | 703.03 | 0 | CERT
611E99001 | INLET, NO. 2-A-18, APP | EACH | COMPONENT | 37507 | PORTLAND CEMENT MASONRY | LB | 701.07 | 0 | CERT
611E99001 | INLET, NO. 2-A-18, APP | EACH | SUBSTITUTE | 25003 | CONCRETE MASONRY BLOCKS | EACH | 704.03 | 0 | QPL
611E99001 | INLET, NO. 2-A-18, APP | EACH | COMPONENT | 25002 | CONCRETE BRICK | EACH | 704.02 | 0 | QPL
611E99001 | INLET, NO. 2-A-18, APP | EACH | PRIMARY | 27200 | CERTIFIED PRECAST CATCH BASIN | EACH | 706.13 S10 | 1 | CERT
611E99001 | INLET, NO. 2-A-18, APP | EACH | COMPONENT | 212AFR | NO. I-2A INLET FRAME | EACH | 711.12 | 1 | CERT
611E99001 | INLET, NO. 2-A-18, APP | EACH | COMPONENT | 212ACV | NO. I-2A INLET COVER | EACH | 711.12 | 1 | CERT
611E99001 | INLET, NO. 2-A-18, APP | EACH | COMPONENT | 37504 | PORTLAND CEMENT TYPE 1 | TON | 701.04 | 0 | CERT
611E99010 | INLET, NO. 2-A-20 | EACH | COMPONENT | 212ACV | NO. I-2A INLET COVER | EACH | 711.12 | 1 | CERT
611E99010 | INLET, NO. 2-A-20 | EACH | PRIMARY | 27200 | CERTIFIED PRECAST CATCH BASIN | EACH | 706.13 S10 | 1 | CERT
611E99010 | INLET, NO. 2-A-20 | EACH | COMPONENT | 62550 | REINFORCING, EPOXY COATED GRADE 50 | LB | 709 | 156 | CERT
611E99010 | INLET, NO. 2-A-20 | EACH | COMPONENT | 62540 | REINFORCING, EPOXY COATED GRADE 40 | LB | 709 | 156 | CERT
611E99010 | INLET, NO. 2-A-20 | EACH | COMPONENT | 62575 | REINFORCING, EPOXY COATED GRADE 75 | LB | 709 | 156 | CERT
611E99010 | INLET, NO. 2-A-20 | EACH | SUBSTITUTE | 37501 | PORTLAND CEMENT TYPE 1A | TON | 701.01 | 0 | CERT
611E99010 | INLET, NO. 2-A-20 | EACH | COMPONENT | 37507 | PORTLAND CEMENT MASONRY | LB | 701.07 | 0 | CERT
611E99010 | INLET, NO. 2-A-20 | EACH | COMPONENT | 37504 | PORTLAND CEMENT TYPE 1 | TON | 701.04 | 0 | CERT
611E99010 | INLET, NO. 2-A-20 | EACH | COMPONENT | 215QC1 | QC 1 CONCRETE - 4000 PSI - WELL GRADED | CY | 499 | 2.4 | JCTL
611E99010 | INLET, NO. 2-A-20 | EACH | COMPONENT | 25002 | CONCRETE BRICK | EACH | 704.02 | 0 | QPL
611E99010 | INLET, NO. 2-A-20 | EACH | COMPONENT | 212AFR | NO. I-2A INLET FRAME | EACH | 711.12 | 1 | CERT
611E99010 | INLET, NO. 2-A-20 | EACH | COMPONENT | 035S3D | SAND STONE 703.03 | TON | 703.03 | 0 | CERT
611E99010 | INLET, NO. 2-A-20 | EACH | COMPONENT | 031SD3 | SAND, NATURAL 703.03 | TON | 703.03 | 0 | CERT
611E99010 | INLET, NO. 2-A-20 | EACH | SUBSTITUTE | 25003 | CONCRETE MASONRY BLOCKS | EACH | 704.03 | 0 | QPL
611E99010 | INLET, NO. 2-A-20 | EACH | COMPONENT | 62560 | REINFORCING, EPOXY COATED GRADE 60 | LB | 709 | 156 | CERT
611E99010 | INLET, NO. 2-A-20 | EACH | COMPONENT | 42404OH | CLEAR CURE TYPE1 CL A OR B OR W/DYE | GAL | 705.07OH | 0 | QPL
611E99050 | BARRIER MEDIAN INLET, SINGLE, T-915A | EACH | PRIMARY | 27200 | CERTIFIED PRECAST CATCH BASIN | EACH | 706.13 S10 | 1 | CERT
611E99054 | BARRIER MED INLET, SING SLOPE, TYPE 915B | EACH | PRIMARY | 27200 | CERTIFIED PRECAST CATCH BASIN | EACH | 706.13 S10 | 1 | CERT
611E99055 | BARR MED INLET, SING SLOPE, T915BM, APP | EACH | PRIMARY | 27200 | CERTIFIED PRECAST CATCH BASIN | EACH | 706.13 S10 | 1 | CERT
611E99060 | BARR MED INLET, SING SLOPE, TYPE 915B1 | EACH | PRIMARY | 27200 | CERTIFIED PRECAST CATCH BASIN | EACH | 706.13 S10 | 1 | CERT
611E99061 | BARR MED INLET, SNG SLPE, T-915B1, APP | EACH | PRIMARY | 27200 | CERTIFIED PRECAST CATCH BASIN | EACH | 706.13 S10 | 1 | CERT
611E99064 | BARRIER MED INLET, SING SLOPE, TYPE 915C | EACH | PRIMARY | 27200 | CERTIFIED PRECAST CATCH BASIN | EACH | 706.13 S10 | 1 | CERT
611E99065 | BARR MED INLET, SNG SLPE, TYPE 915C, APP | EACH | PRIMARY | 27200 | CERTIFIED PRECAST CATCH BASIN | EACH | 706.13 S10 | 1 | CERT
611E99070 | BARR MED INLET, SING SLOPE, TYPE 915C1 | EACH | PRIMARY | 27200 | CERTIFIED PRECAST CATCH BASIN | EACH | 706.13 S10 | 1 | CERT
611E99071 | BARR MED INLET, SING SLOPE, T-915C1, APP | EACH | PRIMARY | 27200 | CERTIFIED PRECAST CATCH BASIN | EACH | 706.13 S10 | 1 | CERT
611E99074 | BARRIER INLET, SING SLOPE, TYPE D | EACH | PRIMARY | 27200 | CERTIFIED PRECAST CATCH BASIN | EACH | 706.13 S10 | 1 | CERT
611E99075 | BARRIER INLET, SING SLOPE, TYPE D, APP | EACH | PRIMARY | 27200 | CERTIFIED PRECAST CATCH BASIN | EACH | 706.13 S10 | 1 | CERT
611E99081 | INLET, NO. 3, APP | EACH | PRIMARY | 27200 | CERTIFIED PRECAST CATCH BASIN | EACH | 706.13 S10 | 1 | CERT
611E99084 | INLET, NO. 3 SINGLE SLOPE BARRIER, T-A | EACH | PRIMARY | 27200 | CERTIFIED PRECAST CATCH BASIN | EACH | 706.13 S10 | 1 | CERT
611E99090 | INLET, NO. 3 SINGLE SLOPE BARRIER, T-A1 | EACH | PRIMARY | 27200 | CERTIFIED PRECAST CATCH BASIN | EACH | 706.13 S10 | 1 | CERT
611E99094 | INLET, NO. 3 SINGLE SLOPE BARRIER, T-B | EACH | PRIMARY | 27200 | CERTIFIED PRECAST CATCH BASIN | EACH | 706.13 S10 | 1 | CERT
611E99095 | INLET, NO. 3 SINGLE SLOPE BARR, T-B, APP | EACH | PRIMARY | 27200 | CERTIFIED PRECAST CATCH BASIN | EACH | 706.13 S10 | 1 | CERT
611E99100 | INLET, NO. 3 SINGLE SLOPE BARRIER, T-B1 | EACH | PRIMARY | 27200 | CERTIFIED PRECAST CATCH BASIN | EACH | 706.13 S10 | 1 | CERT
611E99101 | INLET, NO. 3 SNGLE SLPE BARR, T-B1, APP | EACH | PRIMARY | NOMATL | CODE TO ADD TO CONTRACT S & T REQ | EACH | NONE | 0 | JCTL
611E99104 | INLET, NO. 3 SINGLE SLOPE BARRIER, T-C | EACH | PRIMARY | 27200 | CERTIFIED PRECAST CATCH BASIN | EACH | 706.13 S10 | 1 | CERT
611E99105 | INLET, NO. 3 SINGLE SLOPE BAR, T-C, APP | EACH | PRIMARY | 27200 | CERTIFIED PRECAST CATCH BASIN | EACH | 706.13 S10 | 1 | CERT
611E99110 | INLET, NO. 3 SINGLE SLOPE BARRIER, T-C1 | EACH | PRIMARY | 27200 | CERTIFIED PRECAST CATCH BASIN | EACH | 706.13 S10 | 1 | CERT
611E99111 | INLET, NO.3 SINGLE SLOP BRRIER, T-C1,APP | EACH | PRIMARY | 27200 | CERTIFIED PRECAST CATCH BASIN | EACH | 706.13 S10 | 1 | CERT
611E99114 | INLET, NO. 3 SINGLE SLOPE BARRIER, T-D | EACH | PRIMARY | 27200 | CERTIFIED PRECAST CATCH BASIN | EACH | 706.13 S10 | 1 | CERT
611E99115 | INLET, NO. 3 SINGLE SLOPE BAR, T-D, APP | EACH | PRIMARY | 27200 | CERTIFIED PRECAST CATCH BASIN | EACH | 706.13 S10 | 1 | CERT
611E99120 | INLET, NO. 4 SINGLE SLOPE BARRIER, T-A | EACH | PRIMARY | 27200 | CERTIFIED PRECAST CATCH BASIN | EACH | 706.13 S10 | 1 | CERT
611E99121 | INLET, #4 SINGLE SLOPE BARR, T-A, APP | EACH | PRIMARY | 27200 | CERTIFIED PRECAST CATCH BASIN | EACH | 706.13 S10 | 1 | CERT
611E99124 | INLET, NO. 4 SINGLE SLOPE BARRIER, T-A1 | EACH | PRIMARY | 27200 | CERTIFIED PRECAST CATCH BASIN | EACH | 706.13 S10 | 1 | CERT
611E99130 | INLET, NO. 4 SINGLE SLOPE BARRIER, T-B | EACH | PRIMARY | 27200 | CERTIFIED PRECAST CATCH BASIN | EACH | 706.13 S10 | 1 | CERT
611E99131 | INLET, NO. 4 SNGL SLOPE BRRIER, T-B, APP | EACH | PRIMARY | NOMATL | CODE TO ADD TO CONTRACT S & T REQ | EACH | NONE | 0 | JCTL
611E99140 | INLET, NO. 4 SINGLE SLOPE BARRIER, T-B1 | EACH | PRIMARY | 27200 | CERTIFIED PRECAST CATCH BASIN | EACH | 706.13 S10 | 1 | CERT
611E99150 | INLET ADJ TO GRADE | EACH | COMPONENT | 031SD3 | SAND, NATURAL 703.03 | TON | 703.03 | 0 | CERT
611E99150 | INLET ADJ TO GRADE | EACH | COMPONENT | 37507 | PORTLAND CEMENT MASONRY | LB | 701.07 | 0 | CERT
611E99150 | INLET ADJ TO GRADE | EACH | PRIMARY | 25002 | CONCRETE BRICK | EACH | 704.02 | 0 | QPL
611E99150 | INLET ADJ TO GRADE | EACH | SUBSTITUTE | 37504 | PORTLAND CEMENT TYPE 1 | TON | 701.04 | 0 | CERT
611E99150 | INLET ADJ TO GRADE | EACH | COMPONENT | 035S3D | SAND STONE 703.03 | TON | 703.03 | 0 | CERT
611E99150 | INLET ADJ TO GRADE | EACH | SUBSTITUTE | 25003 | CONCRETE MASONRY BLOCKS | EACH | 704.03 | 0 | QPL
611E99150 | INLET ADJ TO GRADE | EACH | SUBSTITUTE | 37501 | PORTLAND CEMENT TYPE 1A | TON | 701.01 | 0 | CERT
611E99151 | INLET ADJ TO GRADE, APP | EACH | SUBSTITUTE | 37501 | PORTLAND CEMENT TYPE 1A | TON | 701.01 | 0 | CERT
611E99151 | INLET ADJ TO GRADE, APP | EACH | SUBSTITUTE | 37504 | PORTLAND CEMENT TYPE 1 | TON | 701.04 | 0 | CERT
611E99151 | INLET ADJ TO GRADE, APP | EACH | COMPONENT | 031SD3 | SAND, NATURAL 703.03 | TON | 703.03 | 0 | CERT
611E99151 | INLET ADJ TO GRADE, APP | EACH | COMPONENT | 035S3D | SAND STONE 703.03 | TON | 703.03 | 0 | CERT
611E99151 | INLET ADJ TO GRADE, APP | EACH | PRIMARY | 25002 | CONCRETE BRICK | EACH | 704.02 | 0 | QPL
611E99151 | INLET ADJ TO GRADE, APP | EACH | SUBSTITUTE | 25003 | CONCRETE MASONRY BLOCKS | EACH | 704.03 | 0 | QPL
611E99151 | INLET ADJ TO GRADE, APP | EACH | COMPONENT | 37507 | PORTLAND CEMENT MASONRY | LB | 701.07 | 0 | CERT
611E99154 | INLET RECON TO GRADE | EACH | COMPONENT | 42404OH | CLEAR CURE TYPE1 CL A OR B OR W/DYE | GAL | 705.07OH | 0 | QPL
611E99154 | INLET RECON TO GRADE | EACH | COMPONENT | 37507 | PORTLAND CEMENT MASONRY | LB | 701.07 | 0 | CERT
611E99154 | INLET RECON TO GRADE | EACH | SUBSTITUTE | 25003 | CONCRETE MASONRY BLOCKS | EACH | 704.03 | 0 | QPL
611E99154 | INLET RECON TO GRADE | EACH | SUBSTITUTE | 37504 | PORTLAND CEMENT TYPE 1 | TON | 701.04 | 0 | CERT
611E99154 | INLET RECON TO GRADE | EACH | SUBSTITUTE | 37501 | PORTLAND CEMENT TYPE 1A | TON | 701.01 | 0 | CERT
611E99154 | INLET RECON TO GRADE | EACH | COMPONENT | 215QC1 | QC 1 CONCRETE - 4000 PSI - WELL GRADED | CY | 499 | 0 | JCTL
611E99154 | INLET RECON TO GRADE | EACH | PRIMARY | 25002 | CONCRETE BRICK | EACH | 704.02 | 0 | QPL
611E99154 | INLET RECON TO GRADE | EACH | COMPONENT | 035S3D | SAND STONE 703.03 | TON | 703.03 | 0 | CERT
611E99154 | INLET RECON TO GRADE | EACH | COMPONENT | 031SD3 | SAND, NATURAL 703.03 | TON | 703.03 | 0 | CERT
611E99155 | INLET RECON TO GRADE, APP | EACH | SUBSTITUTE | 37504 | PORTLAND CEMENT TYPE 1 | TON | 701.04 | 0 | CERT
611E99155 | INLET RECON TO GRADE, APP | EACH | SUBSTITUTE | 37501 | PORTLAND CEMENT TYPE 1A | TON | 701.01 | 0 | CERT
611E99155 | INLET RECON TO GRADE, APP | EACH | PRIMARY | 25002 | CONCRETE BRICK | EACH | 704.02 | 0 | QPL
611E99155 | INLET RECON TO GRADE, APP | EACH | COMPONENT | 035S3D | SAND STONE 703.03 | TON | 703.03 | 0 | CERT
611E99155 | INLET RECON TO GRADE, APP | EACH | COMPONENT | 215QC1 | QC 1 CONCRETE - 4000 PSI - WELL GRADED | CY | 499 | 0 | JCTL
611E99155 | INLET RECON TO GRADE, APP | EACH | COMPONENT | 031SD3 | SAND, NATURAL 703.03 | TON | 703.03 | 0 | CERT
611E99155 | INLET RECON TO GRADE, APP | EACH | COMPONENT | 42404OH | CLEAR CURE TYPE1 CL A OR B OR W/DYE | GAL | 705.07OH | 0 | QPL
611E99155 | INLET RECON TO GRADE, APP | EACH | SUBSTITUTE | 25003 | CONCRETE MASONRY BLOCKS | EACH | 704.03 | 0 | QPL
611E99155 | INLET RECON TO GRADE, APP | EACH | COMPONENT | 37507 | PORTLAND CEMENT MASONRY | LB | 701.07 | 0 | CERT
611E99160 | INLET FRAME AND GRATE | EACH | PRIMARY | 200MISC | MISCELLANEOUS IRON CASTINGS | EACH | 711.12 | 0 | CERT
611E99161 | INLET FRAME AND GRATE, APP | EACH | PRIMARY | 200MISC | MISCELLANEOUS IRON CASTINGS | EACH | 711.12 | 0 | CERT
611E99170 | BARRIER MEDIAN INLET, SINGLE, T-915A-2 | EACH | PRIMARY | 27200 | CERTIFIED PRECAST CATCH BASIN | EACH | 706.13 S10 | 1 | CERT
611E99174 | BARRIER MEDIAN INLET, TYPE 915A1-2 | EACH | PRIMARY | 27200 | CERTIFIED PRECAST CATCH BASIN | EACH | 706.13 S10 | 1 | CERT
611E99180 | BARRIER MEDIAN INLET, TYPE 915B | EACH | PRIMARY | 27200 | CERTIFIED PRECAST CATCH BASIN | EACH | 706.13 S10 | 1 | CERT
611E99184 | BARRIER MEDIAN INLET, SINGLE, 915B-2 | EACH | PRIMARY | 27200 | CERTIFIED PRECAST CATCH BASIN | EACH | 706.13 S10 | 1 | CERT
611E99190 | BARRIER MEDIAN INLET, SINGLE, 915B1-2 | EACH | PRIMARY | 27200 | CERTIFIED PRECAST CATCH BASIN | EACH | 706.13 S10 | 1 | CERT
611E99194 | BARRIER MEDIAN INLET, TYPE 915C | EACH | PRIMARY | 27200 | CERTIFIED PRECAST CATCH BASIN | EACH | 706.13 S10 | 1 | CERT
611E99500 | INLET, MISC. | EACH | PRIMARY | 27200 | CERTIFIED PRECAST CATCH BASIN | EACH | 706.13 S10 | 1 | CERT
611E99550 | MANHOLE, NO. 1 | EACH | COMPONENT | 201CVH | NO. 1 MANHOLE HEAVY COVER | EACH | 711.12 | 1 | CERT
611E99550 | MANHOLE, NO. 1 | EACH | COMPONENT | 37507 | PORTLAND CEMENT MASONRY | LB | 701.07 | 0 | CERT
611E99550 | MANHOLE, NO. 1 | EACH | SUBSTITUTE | 200AS | ALUMINUM MANHOLE STEP | EACH | 711.3 | 0 | QPL
611E99550 | MANHOLE, NO. 1 | EACH | COMPONENT | 201FRH | NO. 1 MANHOLE HEAVY FRAME | EACH | 711.12 | 1 | CERT
611E99550 | MANHOLE, NO. 1 | EACH | COMPONENT | 035S3D | SAND STONE 703.03 | TON | 703.03 | 0 | CERT
611E99550 | MANHOLE, NO. 1 | EACH | COMPONENT | 031SD3 | SAND, NATURAL 703.03 | TON | 703.03 | 0 | CERT
611E99550 | MANHOLE, NO. 1 | EACH | SUBSTITUTE | 37501 | PORTLAND CEMENT TYPE 1A | TON | 701.01 | 0 | CERT
611E99550 | MANHOLE, NO. 1 | EACH | COMPONENT | 200DS | MANHOLE STEP, DUCTILE IRON, 711.13 | EACH | 711.13 | 0 | CERT
611E99550 | MANHOLE, NO. 1 | EACH | SUBSTITUTE | 37504 | PORTLAND CEMENT TYPE 1 | TON | 701.04 | 0 | CERT
611E99550 | MANHOLE, NO. 1 | EACH | PRIMARY | 27100 | CERTIFIED PRECAST MANHOLE | EACH | 706.13 S10 | 1 | CERT
611E99550 | MANHOLE, NO. 1 | EACH | SUBSTITUTE | 25003 | CONCRETE MASONRY BLOCKS | EACH | 704.03 | 0 | QPL
611E99550 | MANHOLE, NO. 1 | EACH | COMPONENT | 25002 | CONCRETE BRICK | EACH | 704.02 | 0 | QPL
611E99550 | MANHOLE, NO. 1 | EACH | SUBSTITUTE | 200PS | REIN PLASTIC MANHOLE STEP | EACH | 711.31 | 0 | QPL
611E99550 | MANHOLE, NO. 1 | EACH | SUBSTITUTE | 201FRL | NO. 1 MANHOLE LIGHT FRAME | EACH | 711.12 | 1 | CERT
611E99551 | MANHOLE, NO. 1, APP | EACH | COMPONENT | 201CVH | NO. 1 MANHOLE HEAVY COVER | EACH | 711.12 | 1 | CERT
611E99551 | MANHOLE, NO. 1, APP | EACH | SUBSTITUTE | 201CVL | NO. 1 MANHOLE LIGHT COVER | EACH | 711.12 | 1 | CERT
611E99551 | MANHOLE, NO. 1, APP | EACH | SUBSTITUTE | 37504 | PORTLAND CEMENT TYPE 1 | TON | 701.04 | 0 | CERT
611E99551 | MANHOLE, NO. 1, APP | EACH | SUBSTITUTE | 37501 | PORTLAND CEMENT TYPE 1A | TON | 701.01 | 0 | CERT
611E99551 | MANHOLE, NO. 1, APP | EACH | COMPONENT | 37507 | PORTLAND CEMENT MASONRY | LB | 701.07 | 0 | CERT
611E99551 | MANHOLE, NO. 1, APP | EACH | PRIMARY | 27100 | CERTIFIED PRECAST MANHOLE | EACH | 706.13 S10 | 1 | CERT
611E99551 | MANHOLE, NO. 1, APP | EACH | SUBSTITUTE | 25003 | CONCRETE MASONRY BLOCKS | EACH | 704.03 | 0 | QPL
611E99551 | MANHOLE, NO. 1, APP | EACH | COMPONENT | 035S3D | SAND STONE 703.03 | TON | 703.03 | 0 | CERT
611E99551 | MANHOLE, NO. 1, APP | EACH | SUBSTITUTE | 200PS | REIN PLASTIC MANHOLE STEP | EACH | 711.31 | 0 | QPL
611E99551 | MANHOLE, NO. 1, APP | EACH | COMPONENT | 200DS | MANHOLE STEP, DUCTILE IRON, 711.13 | EACH | 711.13 | 0 | CERT
611E99551 | MANHOLE, NO. 1, APP | EACH | SUBSTITUTE | 201FRL | NO. 1 MANHOLE LIGHT FRAME | EACH | 711.12 | 1 | CERT
611E99551 | MANHOLE, NO. 1, APP | EACH | COMPONENT | 201FRH | NO. 1 MANHOLE HEAVY FRAME | EACH | 711.12 | 1 | CERT
611E99551 | MANHOLE, NO. 1, APP | EACH | SUBSTITUTE | 200AS | ALUMINUM MANHOLE STEP | EACH | 711.3 | 0 | QPL
611E99551 | MANHOLE, NO. 1, APP | EACH | COMPONENT | 25002 | CONCRETE BRICK | EACH | 704.02 | 0 | QPL
611E99551 | MANHOLE, NO. 1, APP | EACH | COMPONENT | 031SD3 | SAND, NATURAL 703.03 | TON | 703.03 | 0 | CERT
611E99570 | MANHOLE, NO. 2 | EACH | COMPONENT | 031SD3 | SAND, NATURAL 703.03 | TON | 703.03 | 0 | CERT
611E99570 | MANHOLE, NO. 2 | EACH | SUBSTITUTE | 37504 | PORTLAND CEMENT TYPE 1 | TON | 701.04 | 0 | CERT
611E99570 | MANHOLE, NO. 2 | EACH | SUBSTITUTE | 37501 | PORTLAND CEMENT TYPE 1A | TON | 701.01 | 0 | CERT
611E99570 | MANHOLE, NO. 2 | EACH | COMPONENT | 37507 | PORTLAND CEMENT MASONRY | LB | 701.07 | 0 | CERT
611E99570 | MANHOLE, NO. 2 | EACH | SUBSTITUTE | 25003 | CONCRETE MASONRY BLOCKS | EACH | 704.03 | 0 | QPL
611E99570 | MANHOLE, NO. 2 | EACH | COMPONENT | 25002 | CONCRETE BRICK | EACH | 704.02 | 0 | QPL
611E99570 | MANHOLE, NO. 2 | EACH | SUBSTITUTE | 200PS | REIN PLASTIC MANHOLE STEP | EACH | 711.31 | 0 | QPL
611E99570 | MANHOLE, NO. 2 | EACH | SUBSTITUTE | 201CVL | NO. 1 MANHOLE LIGHT COVER | EACH | 711.12 | 1 | CERT
611E99570 | MANHOLE, NO. 2 | EACH | SUBSTITUTE | 201FRL | NO. 1 MANHOLE LIGHT FRAME | EACH | 711.12 | 1 | CERT
611E99570 | MANHOLE, NO. 2 | EACH | COMPONENT | 201FRH | NO. 1 MANHOLE HEAVY FRAME | EACH | 711.12 | 1 | CERT
611E99570 | MANHOLE, NO. 2 | EACH | SUBSTITUTE | 200AS | ALUMINUM MANHOLE STEP | EACH | 711.3 | 0 | QPL
611E99570 | MANHOLE, NO. 2 | EACH | COMPONENT | 201CVH | NO. 1 MANHOLE HEAVY COVER | EACH | 711.12 | 1 | CERT
611E99570 | MANHOLE, NO. 2 | EACH | COMPONENT | 035S3D | SAND STONE 703.03 | TON | 703.03 | 0 | CERT
611E99570 | MANHOLE, NO. 2 | EACH | COMPONENT | 200DS | MANHOLE STEP, DUCTILE IRON, 711.13 | EACH | 711.13 | 0 | CERT
611E99570 | MANHOLE, NO. 2 | EACH | PRIMARY | 27100 | CERTIFIED PRECAST MANHOLE | EACH | 706.13 S10 | 1 | CERT
611E99571 | MANHOLE, NO. 2, APP | EACH | COMPONENT | 25002 | CONCRETE BRICK | EACH | 704.02 | 0 | QPL
611E99571 | MANHOLE, NO. 2, APP | EACH | SUBSTITUTE | 37504 | PORTLAND CEMENT TYPE 1 | TON | 701.04 | 0 | CERT
611E99571 | MANHOLE, NO. 2, APP | EACH | SUBSTITUTE | 37501 | PORTLAND CEMENT TYPE 1A | TON | 701.01 | 0 | CERT
611E99571 | MANHOLE, NO. 2, APP | EACH | COMPONENT | 37507 | PORTLAND CEMENT MASONRY | LB | 701.07 | 0 | CERT
611E99571 | MANHOLE, NO. 2, APP | EACH | PRIMARY | 27100 | CERTIFIED PRECAST MANHOLE | EACH | 706.13 S10 | 1 | CERT
611E99571 | MANHOLE, NO. 2, APP | EACH | SUBSTITUTE | 25003 | CONCRETE MASONRY BLOCKS | EACH | 704.03 | 0 | QPL
611E99571 | MANHOLE, NO. 2, APP | EACH | COMPONENT | 035S3D | SAND STONE 703.03 | TON | 703.03 | 0 | CERT
611E99571 | MANHOLE, NO. 2, APP | EACH | SUBSTITUTE | 200PS | REIN PLASTIC MANHOLE STEP | EACH | 711.31 | 0 | QPL
611E99571 | MANHOLE, NO. 2, APP | EACH | COMPONENT | 200DS | MANHOLE STEP, DUCTILE IRON, 711.13 | EACH | 711.13 | 0 | CERT
611E99571 | MANHOLE, NO. 2, APP | EACH | COMPONENT | 031SD3 | SAND, NATURAL 703.03 | TON | 703.03 | 0 | CERT
611E99571 | MANHOLE, NO. 2, APP | EACH | COMPONENT | 201FRH | NO. 1 MANHOLE HEAVY FRAME | EACH | 711.12 | 1 | CERT
611E99571 | MANHOLE, NO. 2, APP | EACH | SUBSTITUTE | 200AS | ALUMINUM MANHOLE STEP | EACH | 711.3 | 0 | QPL
611E99571 | MANHOLE, NO. 2, APP | EACH | COMPONENT | 201CVH | NO. 1 MANHOLE HEAVY COVER | EACH | 711.12 | 1 | CERT
611E99571 | MANHOLE, NO. 2, APP | EACH | SUBSTITUTE | 201CVL | NO. 1 MANHOLE LIGHT COVER | EACH | 711.12 | 1 | CERT
611E99572 | MANHOLE, NO. 2 WITH SUMP | EACH | PRIMARY | NOMATL | CODE TO ADD TO CONTRACT S & T REQ | EACH | NONE | 0 | JCTL
611E99574 | MANHOLE, NO. 3 | EACH | COMPONENT | 201FRH | NO. 1 MANHOLE HEAVY FRAME | EACH | 711.12 | 1 | CERT
611E99574 | MANHOLE, NO. 3 | EACH | COMPONENT | 031SD3 | SAND, NATURAL 703.03 | TON | 703.03 | 0 | CERT
611E99574 | MANHOLE, NO. 3 | EACH | SUBSTITUTE | 37501 | PORTLAND CEMENT TYPE 1A | TON | 701.01 | 0 | CERT
611E99574 | MANHOLE, NO. 3 | EACH | SUBSTITUTE | 37504 | PORTLAND CEMENT TYPE 1 | TON | 701.04 | 0 | CERT
611E99574 | MANHOLE, NO. 3 | EACH | COMPONENT | 035S3D | SAND STONE 703.03 | TON | 703.03 | 0 | CERT
611E99574 | MANHOLE, NO. 3 | EACH | PRIMARY | 27100 | CERTIFIED PRECAST MANHOLE | EACH | 706.13 S10 | 1 | CERT
611E99574 | MANHOLE, NO. 3 | EACH | COMPONENT | 37507 | PORTLAND CEMENT MASONRY | LB | 701.07 | 0 | CERT
611E99574 | MANHOLE, NO. 3 | EACH | COMPONENT | 25002 | CONCRETE BRICK | EACH | 704.02 | 0 | QPL
611E99574 | MANHOLE, NO. 3 | EACH | SUBSTITUTE | 201FRL | NO. 1 MANHOLE LIGHT FRAME | EACH | 711.12 | 1 | CERT
611E99574 | MANHOLE, NO. 3 | EACH | SUBSTITUTE | 25003 | CONCRETE MASONRY BLOCKS | EACH | 704.03 | 0 | QPL
611E99574 | MANHOLE, NO. 3 | EACH | COMPONENT | 201CVH | NO. 1 MANHOLE HEAVY COVER | EACH | 711.12 | 1 | CERT
611E99574 | MANHOLE, NO. 3 | EACH | SUBSTITUTE | 201CVL | NO. 1 MANHOLE LIGHT COVER | EACH | 711.12 | 1 | CERT
611E99575 | MANHOLE, NO. 3, AS PER PLAN | EACH | COMPONENT | 25002 | CONCRETE BRICK | EACH | 704.02 | 0 | QPL
611E99575 | MANHOLE, NO. 3, AS PER PLAN | EACH | COMPONENT | 035S3D | SAND STONE 703.03 | TON | 703.03 | 0 | CERT
611E99575 | MANHOLE, NO. 3, AS PER PLAN | EACH | SUBSTITUTE | 37501 | PORTLAND CEMENT TYPE 1A | TON | 701.01 | 0 | CERT
611E99575 | MANHOLE, NO. 3, AS PER PLAN | EACH | SUBSTITUTE | 37504 | PORTLAND CEMENT TYPE 1 | TON | 701.04 | 0 | CERT
611E99575 | MANHOLE, NO. 3, AS PER PLAN | EACH | SUBSTITUTE | 201CVL | NO. 1 MANHOLE LIGHT COVER | EACH | 711.12 | 1 | CERT
611E99575 | MANHOLE, NO. 3, AS PER PLAN | EACH | COMPONENT | 37507 | PORTLAND CEMENT MASONRY | LB | 701.07 | 0 | CERT
611E99575 | MANHOLE, NO. 3, AS PER PLAN | EACH | COMPONENT | 031SD3 | SAND, NATURAL 703.03 | TON | 703.03 | 0 | CERT
611E99575 | MANHOLE, NO. 3, AS PER PLAN | EACH | SUBSTITUTE | 201FRL | NO. 1 MANHOLE LIGHT FRAME | EACH | 711.12 | 1 | CERT
611E99575 | MANHOLE, NO. 3, AS PER PLAN | EACH | COMPONENT | 201CVH | NO. 1 MANHOLE HEAVY COVER | EACH | 711.12 | 1 | CERT
611E99575 | MANHOLE, NO. 3, AS PER PLAN | EACH | PRIMARY | 27100 | CERTIFIED PRECAST MANHOLE | EACH | 706.13 S10 | 1 | CERT
611E99575 | MANHOLE, NO. 3, AS PER PLAN | EACH | SUBSTITUTE | 25003 | CONCRETE MASONRY BLOCKS | EACH | 704.03 | 0 | QPL
611E99575 | MANHOLE, NO. 3, AS PER PLAN | EACH | COMPONENT | 201FRH | NO. 1 MANHOLE HEAVY FRAME | EACH | 711.12 | 1 | CERT
611E99576 | MANHOLE, NO. 3 WITH SUMP | EACH | PRIMARY | NOMATL | CODE TO ADD TO CONTRACT S & T REQ | EACH | NONE | 0 | JCTL
611E99580 | MANHOLE, NO. 3 W/ 84" BASE I.D. &6" WEIR | EACH | PRIMARY | NOMATL | CODE TO ADD TO CONTRACT S & T REQ | EACH | NONE | 0 | JCTL
611E99582 | MANHOLE, NO. 3 W/ 90" BASE I.D. &8" WEIR | EACH | PRIMARY | NOMATL | CODE TO ADD TO CONTRACT S & T REQ | EACH | NONE | 0 | JCTL
611E99584 | MANHOLE, NO. 3 W/96" BASE I.D. & 9" WEIR | EACH | PRIMARY | NOMATL | CODE TO ADD TO CONTRACT S & T REQ | EACH | NONE | 0 | JCTL
611E99586 | MANHOLE, NO.3 W/108" BASE I.D. &12" WEIR | EACH | PRIMARY | NOMATL | CODE TO ADD TO CONTRACT S & T REQ | EACH | NONE | 0 | JCTL
611E99590 | MANHOLE, TYPE A (DAYTON 830) | EACH | PRIMARY | NOMATL | CODE TO ADD TO CONTRACT S & T REQ | EACH | NONE | 0 | JCTL
611E99600 | MANHOLE, NO. 4 | EACH | SUBSTITUTE | 25003 | CONCRETE MASONRY BLOCKS | EACH | 704.03 | 0 | QPL
611E99600 | MANHOLE, NO. 4 | EACH | COMPONENT | 37507 | PORTLAND CEMENT MASONRY | LB | 701.07 | 0 | CERT
611E99600 | MANHOLE, NO. 4 | EACH | SUBSTITUTE | 201FRL | NO. 1 MANHOLE LIGHT FRAME | EACH | 711.12 | 1 | CERT
611E99600 | MANHOLE, NO. 4 | EACH | COMPONENT | 25002 | CONCRETE BRICK | EACH | 704.02 | 0 | QPL
611E99600 | MANHOLE, NO. 4 | EACH | PRIMARY | 27100 | CERTIFIED PRECAST MANHOLE | EACH | 706.13 S10 | 1 | CERT
611E99600 | MANHOLE, NO. 4 | EACH | SUBSTITUTE | 201CVL | NO. 1 MANHOLE LIGHT COVER | EACH | 711.12 | 1 | CERT
611E99600 | MANHOLE, NO. 4 | EACH | COMPONENT | 201CVH | NO. 1 MANHOLE HEAVY COVER | EACH | 711.12 | 1 | CERT
611E99600 | MANHOLE, NO. 4 | EACH | COMPONENT | 035S3D | SAND STONE 703.03 | TON | 703.03 | 0 | CERT
611E99600 | MANHOLE, NO. 4 | EACH | SUBSTITUTE | 37501 | PORTLAND CEMENT TYPE 1A | TON | 701.01 | 0 | CERT
611E99600 | MANHOLE, NO. 4 | EACH | SUBSTITUTE | 37504 | PORTLAND CEMENT TYPE 1 | TON | 701.04 | 0 | CERT
611E99600 | MANHOLE, NO. 4 | EACH | COMPONENT | 201FRH | NO. 1 MANHOLE HEAVY FRAME | EACH | 711.12 | 1 | CERT
611E99600 | MANHOLE, NO. 4 | EACH | COMPONENT | 215QC1 | QC 1 CONCRETE - 4000 PSI - WELL GRADED | CY | 499 | 0 | JCTL
611E99600 | MANHOLE, NO. 4 | EACH | COMPONENT | 031SD3 | SAND, NATURAL 703.03 | TON | 703.03 | 0 | CERT
611E99601 | MANHOLE, NO. 4, APP | EACH | SUBSTITUTE | 201CVL | NO. 1 MANHOLE LIGHT COVER | EACH | 711.12 | 1 | CERT
611E99601 | MANHOLE, NO. 4, APP | EACH | COMPONENT | 37507 | PORTLAND CEMENT MASONRY | LB | 701.07 | 0 | CERT
611E99601 | MANHOLE, NO. 4, APP | EACH | SUBSTITUTE | 37504 | PORTLAND CEMENT TYPE 1 | TON | 701.04 | 0 | CERT
611E99601 | MANHOLE, NO. 4, APP | EACH | COMPONENT | 25002 | CONCRETE BRICK | EACH | 704.02 | 0 | QPL
611E99601 | MANHOLE, NO. 4, APP | EACH | COMPONENT | 201CVH | NO. 1 MANHOLE HEAVY COVER | EACH | 711.12 | 1 | CERT
611E99601 | MANHOLE, NO. 4, APP | EACH | COMPONENT | 215QC1 | QC 1 CONCRETE - 4000 PSI - WELL GRADED | CY | 499 | 0 | JCTL
611E99601 | MANHOLE, NO. 4, APP | EACH | SUBSTITUTE | 37501 | PORTLAND CEMENT TYPE 1A | TON | 701.01 | 0 | CERT
611E99601 | MANHOLE, NO. 4, APP | EACH | SUBSTITUTE | 25003 | CONCRETE MASONRY BLOCKS | EACH | 704.03 | 0 | QPL
611E99601 | MANHOLE, NO. 4, APP | EACH | SUBSTITUTE | 201FRL | NO. 1 MANHOLE LIGHT FRAME | EACH | 711.12 | 1 | CERT
611E99601 | MANHOLE, NO. 4, APP | EACH | PRIMARY | 27100 | CERTIFIED PRECAST MANHOLE | EACH | 706.13 S10 | 1 | CERT
611E99601 | MANHOLE, NO. 4, APP | EACH | COMPONENT | 035S3D | SAND STONE 703.03 | TON | 703.03 | 0 | CERT
611E99601 | MANHOLE, NO. 4, APP | EACH | COMPONENT | 201FRH | NO. 1 MANHOLE HEAVY FRAME | EACH | 711.12 | 1 | CERT
611E99610 | MANHOLE, NO. 4 WITH SUMP | EACH | PRIMARY | NOMATL | CODE TO ADD TO CONTRACT S & T REQ | EACH | NONE | 0 | JCTL
611E99620 | MANHOLE, NO. 5 | EACH | COMPONENT | 201CVH | NO. 1 MANHOLE HEAVY COVER | EACH | 711.12 | 1 | CERT
611E99620 | MANHOLE, NO. 5 | EACH | COMPONENT | 031SD3 | SAND, NATURAL 703.03 | TON | 703.03 | 0 | CERT
611E99620 | MANHOLE, NO. 5 | EACH | SUBSTITUTE | 201FRL | NO. 1 MANHOLE LIGHT FRAME | EACH | 711.12 | 1 | CERT
611E99620 | MANHOLE, NO. 5 | EACH | COMPONENT | 25002 | CONCRETE BRICK | EACH | 704.02 | 0 | QPL
611E99620 | MANHOLE, NO. 5 | EACH | SUBSTITUTE | 25003 | CONCRETE MASONRY BLOCKS | EACH | 704.03 | 0 | QPL
611E99620 | MANHOLE, NO. 5 | EACH | COMPONENT | 035S3D | SAND STONE 703.03 | TON | 703.03 | 0 | CERT
611E99620 | MANHOLE, NO. 5 | EACH | COMPONENT | 201FRH | NO. 1 MANHOLE HEAVY FRAME | EACH | 711.12 | 1 | CERT
611E99620 | MANHOLE, NO. 5 | EACH | SUBSTITUTE | 37501 | PORTLAND CEMENT TYPE 1A | TON | 701.01 | 0 | CERT
611E99620 | MANHOLE, NO. 5 | EACH | SUBSTITUTE | 201CVL | NO. 1 MANHOLE LIGHT COVER | EACH | 711.12 | 1 | CERT
611E99620 | MANHOLE, NO. 5 | EACH | SUBSTITUTE | 37504 | PORTLAND CEMENT TYPE 1 | TON | 701.04 | 0 | CERT
611E99620 | MANHOLE, NO. 5 | EACH | COMPONENT | 37507 | PORTLAND CEMENT MASONRY | LB | 701.07 | 0 | CERT
611E99620 | MANHOLE, NO. 5 | EACH | PRIMARY | 27100 | CERTIFIED PRECAST MANHOLE | EACH | 706.13 S10 | 1 | CERT
611E99621 | MANHOLE, NO. 5, APP | EACH | COMPONENT | 201CVH | NO. 1 MANHOLE HEAVY COVER | EACH | 711.12 | 1 | CERT
611E99621 | MANHOLE, NO. 5, APP | EACH | COMPONENT | 25002 | CONCRETE BRICK | EACH | 704.02 | 0 | QPL
611E99621 | MANHOLE, NO. 5, APP | EACH | SUBSTITUTE | 37504 | PORTLAND CEMENT TYPE 1 | TON | 701.04 | 0 | CERT
611E99621 | MANHOLE, NO. 5, APP | EACH | COMPONENT | 201FRH | NO. 1 MANHOLE HEAVY FRAME | EACH | 711.12 | 1 | CERT
611E99621 | MANHOLE, NO. 5, APP | EACH | SUBSTITUTE | 201CVL | NO. 1 MANHOLE LIGHT COVER | EACH | 711.12 | 1 | CERT
611E99621 | MANHOLE, NO. 5, APP | EACH | SUBSTITUTE | 37501 | PORTLAND CEMENT TYPE 1A | TON | 701.01 | 0 | CERT
611E99621 | MANHOLE, NO. 5, APP | EACH | PRIMARY | 27100 | CERTIFIED PRECAST MANHOLE | EACH | 706.13 S10 | 1 | CERT
611E99621 | MANHOLE, NO. 5, APP | EACH | SUBSTITUTE | 031SD3 | SAND, NATURAL 703.03 | TON | 703.03 | 0 | CERT
611E99621 | MANHOLE, NO. 5, APP | EACH | COMPONENT | 035S3D | SAND STONE 703.03 | TON | 703.03 | 0 | CERT
611E99621 | MANHOLE, NO. 5, APP | EACH | COMPONENT | 37507 | PORTLAND CEMENT MASONRY | LB | 701.07 | 0 | CERT
611E99621 | MANHOLE, NO. 5, APP | EACH | SUBSTITUTE | 25003 | CONCRETE MASONRY BLOCKS | EACH | 704.03 | 0 | QPL
611E99621 | MANHOLE, NO. 5, APP | EACH | SUBSTITUTE | 201FRL | NO. 1 MANHOLE LIGHT FRAME | EACH | 711.12 | 1 | CERT
611E99630 | MANHOLE, NO. 5 WITH SUMP | EACH | PRIMARY | NOMATL | CODE TO ADD TO CONTRACT S & T REQ | EACH | NONE | 0 | JCTL
611E99640 | MANHOLE FRAME | EACH | PRIMARY | 201FRH | NO. 1 MANHOLE HEAVY FRAME | EACH | 711.12 | 0 | CERT
611E99640 | MANHOLE FRAME | EACH | PRIMARY | 201FRL | NO. 1 MANHOLE LIGHT FRAME | EACH | 711.12 | 1 | CERT
611E99641 | MANHOLE FRAME, APP | EACH | PRIMARY | 201FRL | NO. 1 MANHOLE LIGHT FRAME | EACH | 711.12 | 1 | CERT
611E99641 | MANHOLE FRAME, APP | EACH | PRIMARY | 201FRH | NO. 1 MANHOLE HEAVY FRAME | EACH | 711.12 | 1 | CERT
611E99644 | MANHOLE COVER | EACH | PRIMARY | 201CVH | NO. 1 MANHOLE HEAVY COVER | EACH | 711.12 | 1 | CERT
611E99644 | MANHOLE COVER | EACH | PRIMARY | 201CVL | NO. 1 MANHOLE LIGHT COVER | EACH | 711.12 | 1 | CERT
611E99645 | MANHOLE COVER, APP | EACH | PRIMARY | 201CVL | NO. 1 MANHOLE LIGHT COVER | EACH | 711.12 | 1 | CERT
611E99645 | MANHOLE COVER, APP | EACH | PRIMARY | 201CVH | NO. 1 MANHOLE HEAVY COVER | EACH | 711.12 | 1 | CERT
611E99650 | MANHOLE FRAME & COVER | EACH | COMPONENT | 201CVL | NO. 1 MANHOLE LIGHT COVER | EACH | 711.12 | 1 | CERT
611E99650 | MANHOLE FRAME & COVER | EACH | PRIMARY | 201FRH | NO. 1 MANHOLE HEAVY FRAME | EACH | 711.12 | 1 | CERT
611E99650 | MANHOLE FRAME & COVER | EACH | PRIMARY | 201FRL | NO. 1 MANHOLE LIGHT FRAME | EACH | 711.12 | 1 | CERT
611E99651 | MANHOLE FRAME & COVER, APP | EACH | PRIMARY | 201FRL | NO. 1 MANHOLE LIGHT FRAME | EACH | 711.12 | 1 | CERT
611E99651 | MANHOLE FRAME & COVER, APP | EACH | COMPONENT | 201CVL | NO. 1 MANHOLE LIGHT COVER | EACH | 711.12 | 1 | CERT
611E99651 | MANHOLE FRAME & COVER, APP | EACH | COMPONENT | 201CVH | NO. 1 MANHOLE HEAVY COVER | EACH | 711.12 | 1 | CERT
611E99651 | MANHOLE FRAME & COVER, APP | EACH | PRIMARY | 201FRH | NO. 1 MANHOLE HEAVY FRAME | EACH | 711.12 | 1 | CERT
611E99654 | MANHOLE ADJUSTED TO GRADE | EACH | COMPONENT | 25002 | CONCRETE BRICK | EACH | 704.02 | 0 | QPL
611E99654 | MANHOLE ADJUSTED TO GRADE | EACH | COMPONENT | 37501 | PORTLAND CEMENT TYPE 1A | TON | 701.01 | 0 | JCTL
611E99654 | MANHOLE ADJUSTED TO GRADE | EACH | COMPONENT | 215QC1 | QC 1 CONCRETE - 4000 PSI - WELL GRADED | CY | 499 | 0 | JCTL
611E99654 | MANHOLE ADJUSTED TO GRADE | EACH | COMPONENT | 035S3D | SAND STONE 703.03 | TON | 703.03 | 0 | CERT
611E99654 | MANHOLE ADJUSTED TO GRADE | EACH | COMPONENT | 201ADJ | MANHOLE COVER ADJUSTMENT RING | EACH | 711.12 | 0 | CERT
611E99654 | MANHOLE ADJUSTED TO GRADE | EACH | COMPONENT | 031SD3 | SAND, NATURAL 703.03 | TON | 703.03 | 0 | CERT
611E99654 | MANHOLE ADJUSTED TO GRADE | EACH | COMPONENT | 25003 | CONCRETE MASONRY BLOCKS | EACH | 704.03 | 0 | QPL
611E99654 | MANHOLE ADJUSTED TO GRADE | EACH | COMPONENT | 37507 | PORTLAND CEMENT MASONRY | LB | 701.07 | 0 | JCTL
611E99654 | MANHOLE ADJUSTED TO GRADE | EACH | PRIMARY | 27100 | CERTIFIED PRECAST MANHOLE | EACH | 706.13 S10 | 1 | CERT
611E99654 | MANHOLE ADJUSTED TO GRADE | EACH | SUBSTITUTE | 37504 | PORTLAND CEMENT TYPE 1 | TON | 701.04 | 0 | JCTL
611E99655 | MANHOLE ADJUSTED TO GRADE,APP | EACH | COMPONENT | 25002 | CONCRETE BRICK | EACH | 704.02 | 0 | QPL
611E99655 | MANHOLE ADJUSTED TO GRADE,APP | EACH | SUBSTITUTE | 37504 | PORTLAND CEMENT TYPE 1 | TON | 701.04 | 0 | CERT
611E99655 | MANHOLE ADJUSTED TO GRADE,APP | EACH | COMPONENT | 201ADJ | MANHOLE COVER ADJUSTMENT RING | EACH | 711.12 | 0 | CERT
611E99655 | MANHOLE ADJUSTED TO GRADE,APP | EACH | COMPONENT | 035S3D | SAND STONE 703.03 | TON | 703.03 | 0 | CERT
611E99655 | MANHOLE ADJUSTED TO GRADE,APP | EACH | PRIMARY | 27100 | CERTIFIED PRECAST MANHOLE | EACH | 706.13 S10 | 1 | CERT
611E99655 | MANHOLE ADJUSTED TO GRADE,APP | EACH | COMPONENT | 37507 | PORTLAND CEMENT MASONRY | LB | 701.07 | 0 | CERT
611E99655 | MANHOLE ADJUSTED TO GRADE,APP | EACH | COMPONENT | 031SD3 | SAND, NATURAL 703.03 | TON | 703.03 | 0 | CERT
611E99655 | MANHOLE ADJUSTED TO GRADE,APP | EACH | COMPONENT | 215QC1 | QC 1 CONCRETE - 4000 PSI - WELL GRADED | CY | 499 | 0 | JCTL
611E99655 | MANHOLE ADJUSTED TO GRADE,APP | EACH | SUBSTITUTE | 25003 | CONCRETE MASONRY BLOCKS | EACH | 704.03 | 0 | QPL
611E99655 | MANHOLE ADJUSTED TO GRADE,APP | EACH | SUBSTITUTE | 37501 | PORTLAND CEMENT TYPE 1A | TON | 701.01 | 0 | CERT
611E99660 | MANHOLE RECONST TO GRADE | EACH | PRIMARY | 25002 | CONCRETE BRICK | EACH | 704.02 | 0 | QPL
611E99660 | MANHOLE RECONST TO GRADE | EACH | COMPONENT | 035S3D | SAND STONE 703.03 | TON | 703.03 | 0 | CERT
611E99660 | MANHOLE RECONST TO GRADE | EACH | SUBSTITUTE | 37504 | PORTLAND CEMENT TYPE 1 | TON | 701.04 | 0 | CERT
611E99660 | MANHOLE RECONST TO GRADE | EACH | COMPONENT | 37507 | PORTLAND CEMENT MASONRY | LB | 701.07 | 0 | CERT
611E99660 | MANHOLE RECONST TO GRADE | EACH | SUBSTITUTE | 25003 | CONCRETE MASONRY BLOCKS | EACH | 704.03 | 0 | QPL
611E99660 | MANHOLE RECONST TO GRADE | EACH | COMPONENT | 031SD3 | SAND, NATURAL 703.03 | TON | 703.03 | 0 | CERT
611E99660 | MANHOLE RECONST TO GRADE | EACH | SUBSTITUTE | 37501 | PORTLAND CEMENT TYPE 1A | TON | 701.01 | 0 | CERT
611E99661 | MANHOLE RECONST TO GRADE,APP | EACH | COMPONENT | 37507 | PORTLAND CEMENT MASONRY | LB | 701.07 | 0 | CERT
611E99661 | MANHOLE RECONST TO GRADE,APP | EACH | COMPONENT | 37501 | PORTLAND CEMENT TYPE 1A | TON | 701.01 | 0 | CERT
611E99661 | MANHOLE RECONST TO GRADE,APP | EACH | COMPONENT | 25003 | CONCRETE MASONRY BLOCKS | EACH | 704.03 | 0 | QPL
611E99661 | MANHOLE RECONST TO GRADE,APP | EACH | COMPONENT | 031SD3 | SAND, NATURAL 703.03 | TON | 703.03 | 0 | CERT
611E99661 | MANHOLE RECONST TO GRADE,APP | EACH | PRIMARY | 25002 | CONCRETE BRICK | EACH | 704.02 | 0 | QPL
611E99661 | MANHOLE RECONST TO GRADE,APP | EACH | COMPONENT | 035S3D | SAND STONE 703.03 | TON | 703.03 | 0 | CERT
611E99690 | MANHOLE, MISC.: | EACH | PRIMARY | 27100 | CERTIFIED PRECAST MANHOLE | EACH | 706.13 S10 | 1 | CERT
611E99710 | PRECAST REINF CONC OUTLET | EACH | PRIMARY | 27000 | CERTIFIED MISC PRECAST ITEM | EACH | S1073 VARI | 1 | CERT
611E99711 | PRECAST REINFORCED CONCRETE OUTLET, APP | EACH | PRIMARY | 27000 | CERTIFIED MISC PRECAST ITEM | EACH | S1073 VARI | 1 | CERT
611E99720 | INSPECTION WELL | EACH | PRIMARY | 481CL3 | CERT NON-REINFORCED CONC PIPE CLASS 3 | FT | 706.01 S10 | 1 | CERT
611E99720 | INSPECTION WELL | EACH | PRIMARY | 508SS | VCP STANDARD STRENGTH | FT | 706.08 | 1 | QPL
611E99720 | INSPECTION WELL | EACH | PRIMARY | 481CL1 | CERT NON-REINFORCED CONC PIPE CLASS 1 | FT | 706.01 S10 | 1 | CERT
611E99720 | INSPECTION WELL | EACH | COMPONENT | 215QC1 | QC 1 CONCRETE - 4000 PSI - WELL GRADED | CY | 499 | 0.16 | JCTL
611E99720 | INSPECTION WELL | EACH | PRIMARY | 200IWCV | INSPECTION WELL COVER | EACH | 711.12 | 1 | CERT
611E99720 | INSPECTION WELL | EACH | PRIMARY | 481CL2 | CERT NON-REINFORCED CONC PIPE CLASS 2 | FT | 706.01 S10 | 1 | CERT
611E99720 | INSPECTION WELL | EACH | PRIMARY | 508ES | VCP EXTRA STRENGTH | FT | 706.08 | 1 | QPL
611E99721 | INSPECTION WELL, APP | EACH | COMPONENT | 508SS | VCP STANDARD STRENGTH | FT | 706.08 | 0 | QPL
611E99721 | INSPECTION WELL, APP | EACH | COMPONENT | 215QC1 | QC 1 CONCRETE - 4000 PSI - WELL GRADED | CY | 499 | 0.16 | JCTL
611E99721 | INSPECTION WELL, APP | EACH | PRIMARY | 27000 | CERTIFIED MISC PRECAST ITEM | EACH | S1073 VARI | 1 | CERT
611E99731 | JUNCTION CHAMBER, APP | EACH | PRIMARY | 27000 | CERTIFIED MISC PRECAST ITEM | EACH | S1073 VARI | 1 | CERT
611E99734 | JCT CH RECON TO GRADE | EACH | PRIMARY | 27000 | CERTIFIED MISC PRECAST ITEM | EACH | S1073 VARI | 1 | CERT
611E99740 | SIPHON CHAMBER | EACH | PRIMARY | 27000 | CERTIFIED MISC PRECAST ITEM | EACH | S1073 VARI | 1 | CERT
611E99741 | SIPHON CHAMBER, AS PER PLAN | EACH | PRIMARY | 27000 | CERTIFIED MISC PRECAST ITEM | EACH | S1073 VARI | 1 | CERT
611E99750 | FLAP GATE, 8" | EACH | PRIMARY | 200FG08 | FLAP GATE, 8" | EACH | 711.12 | 1 | CERT
611E99754 | FLAP GATE, 12" | EACH | PRIMARY | 200FG12 | FLAP GATE, 12" | EACH | 711.12 | 1 | CERT
611E99760 | FLAP GATE, 15" | EACH | PRIMARY | 200FG15 | FLAP GATE, 15" | EACH | 711.12 | 1 | CERT
611E99764 | FLAP GATE, 18" | EACH | PRIMARY | 200FG18 | FLAP GATE, 18" | EACH | 711.12 | 1 | CERT
611E99770 | FLAP GATE, 21" | EACH | PRIMARY | 200FG21 | FLAP GATE, 21" | EACH | 711.12 | 1 | CERT
611E99774 | FLAP GATE, 24" | EACH | PRIMARY | 200FG24 | FLAP GATE, 24" | EACH | 711.12 | 1 | CERT
611E99780 | FLAP GATE, 27" | EACH | PRIMARY | 200MISC | MISCELLANEOUS IRON CASTINGS | EACH | 711.12 | 1 | CERT
611E99785 | FLAP GATE, 30", AS PER PLAN | EACH | PRIMARY | 200FG30 | FLAP GATE, 30" | EACH | 711.12 | 0 | CERT
611E99790 | FLAP GATE, 48" | EACH | PRIMARY | 200FG48 | FLAP GATE, 48" | EACH | 711.12 | 1 | CERT
611E99794 | FLAP GATE, 54" | EACH | PRIMARY | 200FG72 | FLAP GATE, 72" | EACH | 711.12 | 1 | CERT
611E99800 | FLAP GATE, 60" | EACH | PRIMARY | 200FG72 | FLAP GATE, 72" | EACH | 711.12 | 1 | CERT
611E99804 | FLAP GATE, 72" | EACH | PRIMARY | 200FG72 | FLAP GATE, 72" | EACH | 711.12 | 1 | CERT
611E99820 | MISCELLANEOUS METAL | LB | PRIMARY | 999999 | MATERIALS AS NEEDED | EACH | NONE | 0 | JCTL
611E99830 | TRENCH DRAIN | FT | PRIMARY | 999999 | MATERIALS AS NEEDED | EACH | NONE | 0 | JCTL
611E99850 | WATER QUALITY BASIN, RETENTION | EACH | COMPONENT | 215QC1 | QC 1 CONCRETE - 4000 PSI - WELL GRADED | CY | 499 | 0 | JCTL
611E99850 | WATER QUALITY BASIN, RETENTION | EACH | COMPONENT | 1016 | EMBANKMENT MATERIALS | CY | 703.16 * | 0 | JCTL
611E99850 | WATER QUALITY BASIN, RETENTION | EACH | COMPONENT | 15002 | 2 CRUSHED STONE 703-1 | TON | 703-1 | 0 | CERT
611E99850 | WATER QUALITY BASIN, RETENTION | EACH | COMPONENT | 13002 | 2 GRAVEL 703-1 | TON | 703-1 | 0 | CERT
611E99850 | WATER QUALITY BASIN, RETENTION | EACH | PRIMARY | 27000 | CERTIFIED MISC PRECAST ITEM | EACH | S1073 VARI | 1 | CERT
611E99851 | WATER QUALITY BASIN, RETENTION, APP | EACH | COMPONENT | 15002 | 2 CRUSHED STONE 703-1 | TON | 703-1 | 0 | CERT
611E99851 | WATER QUALITY BASIN, RETENTION, APP | EACH | PRIMARY | 27000 | CERTIFIED MISC PRECAST ITEM | EACH | S1073 VARI | 1 | CERT
611E99851 | WATER QUALITY BASIN, RETENTION, APP | EACH | COMPONENT | 215QC1 | QC 1 CONCRETE - 4000 PSI - WELL GRADED | CY | 499 | 0 | JCTL
611E99851 | WATER QUALITY BASIN, RETENTION, APP | EACH | COMPONENT | 1016 | EMBANKMENT MATERIALS | CY | 703.16 * | 0 | JCTL
611E99851 | WATER QUALITY BASIN, RETENTION, APP | EACH | COMPONENT | 13002 | 2 GRAVEL 703-1 | TON | 703-1 | 0 | CERT
611E99854 | WATER QUALITY BASIN, DETENTION | EACH | COMPONENT | 215QC1 | QC 1 CONCRETE - 4000 PSI - WELL GRADED | CY | 499 | 0 | JCTL
611E99854 | WATER QUALITY BASIN, DETENTION | EACH | COMPONENT | 1016 | EMBANKMENT MATERIALS | CY | 703.16 * | 0 | JCTL
611E99854 | WATER QUALITY BASIN, DETENTION | EACH | COMPONENT | 13002 | 2 GRAVEL 703-1 | TON | 703-1 | 0 | CERT
611E99854 | WATER QUALITY BASIN, DETENTION | EACH | PRIMARY | 27000 | CERTIFIED MISC PRECAST ITEM | EACH | S1073 VARI | 0 | CERT
611E99855 | WATER QUALITY BASIN, DETENTION, APP | EACH | PRIMARY | 999999 | MATERIALS AS NEEDED | EACH | NONE | 0 | JCTL
611E99855 | WATER QUALITY BASIN, DETENTION, APP | EACH | COMPONENT | 1016 | EMBANKMENT MATERIALS | CY | 703.16 * | 0 | JCTL
611E99855 | WATER QUALITY BASIN, DETENTION, APP | EACH | COMPONENT | 15002 | 2 CRUSHED STONE 703-1 | TON | 703-1 | 0 | CERT
611E99855 | WATER QUALITY BASIN, DETENTION, APP | EACH | COMPONENT | 13002 | 2 GRAVEL 703-1 | TON | 703-1 | 0 | CERT
611E99855 | WATER QUALITY BASIN, DETENTION, APP | EACH | COMPONENT | 215QC1 | QC 1 CONCRETE - 4000 PSI - WELL GRADED | CY | 499 | 0 | JCTL
611E99855 | WATER QUALITY BASIN, DETENTION, APP | EACH | PRIMARY | 27000 | CERTIFIED MISC PRECAST ITEM | EACH | S1073 VARI | 1 | CERT
611E99900 | DRAINAGE STRUCTURE, MISC. | EACH | PRIMARY | 999999 | MATERIALS AS NEEDED | EACH | NONE | 0 | JCTL
611E99910 | DRAINAGE STRUCTURE, MISC. | FT | PRIMARY | 999999 | MATERIALS AS NEEDED | EACH | NONE | 0 | JCTL
613E41200 | LOW STRENGTH MORTAR BACKFILL | CY | PRIMARY | 21601 | LOW STRENGTH MORTAR BACKFILL | CY | 613 | 1 | JCTL
613E41250 | LOW STRENGTH MORTAR BACKFILL (TYPE 1) | CY | PRIMARY | 21601 | LOW STRENGTH MORTAR BACKFILL | CY | 613 | 1 | JCTL
613E41251 | LOW STRENGTH MORTAR BACKFILL T1, APP | CY | PRIMARY | 21601 | LOW STRENGTH MORTAR BACKFILL | CY | 613 | 1 | JCTL
613E41300 | LOW STRENGTH MORTAR BACKFILL (TYPE 2) | CY | PRIMARY | 21601 | LOW STRENGTH MORTAR BACKFILL | CY | 613 | 1 | JCTL
613E41350 | LOW STRENGTH MORTAR BACKFILL (TYPE 3) | CY | PRIMARY | 21601 | LOW STRENGTH MORTAR BACKFILL | CY | 613 | 1 | JCTL
613E41351 | LOW STRENGTH MORTAR BACKFILL (TY 3), APP | CY | PRIMARY | 21601 | LOW STRENGTH MORTAR BACKFILL | CY | 613 | 1 | JCTL
614E12100 | ASPH CURB DIV W/DELINEATION | FT | PRIMARY | 1774411 | BIT CONC 441 TYPE 1 SURFACE | TON | 441 | 0 | JCTL
614E13000 | ASPHALT CONC FOR MAINT TRAF | CY | PRIMARY | 1774411 | BIT CONC 441 TYPE 1 SURFACE | TON | 441 | 2 | JCTL
614E13000 | ASPHALT CONC FOR MAINT TRAF | CY | PRIMARY | 1764412 | BIT CONC 441 TYPE 2 | TON | 441 | 2 | JCTL
614E13000 | ASPHALT CONC FOR MAINT TRAF | CY | PRIMARY | 177I4411 | BIT CONC 441 TYPE 1 INTERMEDIATE | TON | 441 | 2 | CERT
614E13000 | ASPHALT CONC FOR MAINT TRAF | CY | PRIMARY | 179921 | BITUMINOUS COLD MIX SS-921 | TON | INV 101G | 2 | JCTL
614E13001 | ASPHALT CONC FOR MAIN TRAF, APP | CY | PRIMARY | 1764412 | BIT CONC 441 TYPE 2 | TON | 441 | 2 | JCTL
614E13001 | ASPHALT CONC FOR MAIN TRAF, APP | CY | PRIMARY | 1774411 | BIT CONC 441 TYPE 1 SURFACE | TON | 441 | 2 | JCTL
614E13001 | ASPHALT CONC FOR MAIN TRAF, APP | CY | PRIMARY | 177I4411 | BIT CONC 441 TYPE 1 INTERMEDIATE | TON | 441 | 2 | JCTL
614E13001 | ASPHALT CONC FOR MAIN TRAF, APP | CY | PRIMARY | 179921 | BITUMINOUS COLD MIX SS-921 | TON | INV 101G | 2 | JCTL
614E18600 | PORT CHGBLE MESSAGE SIGN | SNMT | PRIMARY | NOMATL | CODE TO ADD TO CONTRACT S & T REQ | EACH | NONE | 0 | JCTL
614E18601 | PORTABLE CHNGBL MESSG SIGN, APP | SNMT | PRIMARY | NOMATL | CODE TO ADD TO CONTRACT S & T REQ | EACH | NONE | 0 | JCTL
614E20000 | WORK ZONE LANE LINE, CL I | MILE | PRIMARY | 40120 | TP WHITE 60 SEC DRY WATER BASED | GAL | NTPEP SPEC | 5.5 | CERT
614E20000 | WORK ZONE LANE LINE, CL I | MILE | PRIMARY | 40112 | TRAFFIC PAINT WHITE FASTDRY ACRYLIC TY-1 | GAL | 740.02 | 5.5 | CERT
614E20000 | WORK ZONE LANE LINE, CL I | MILE | COMPONENT | 40705 | GLASS BEADS TYPE A, MOIST/RES & ADHESION | LB | 740.09TAMP | 66 | CERT
614E20001 | WORK ZONE LANE LINE, CL I, APP | MILE | PRIMARY | 40112 | TRAFFIC PAINT WHITE FASTDRY ACRYLIC TY-1 | GAL | 740.02 | 5.5 | CERT
614E20001 | WORK ZONE LANE LINE, CL I, APP | MILE | COMPONENT | 40705 | GLASS BEADS TYPE A, MOIST/RES & ADHESION | LB | 740.09TAMP | 66 | CERT
614E20001 | WORK ZONE LANE LINE, CL I, APP | MILE | PRIMARY | 40120 | TP WHITE 60 SEC DRY WATER BASED | GAL | NTPEP SPEC | 5.5 | CERT
614E20100 | WORK ZONE LANE LINE, CL I, 642 PT | MILE | PRIMARY | 40112 | TRAFFIC PAINT WHITE FASTDRY ACRYLIC TY-1 | GAL | 740.02 | 5.5 | CERT
614E20100 | WORK ZONE LANE LINE, CL I, 642 PT | MILE | PRIMARY | 40120 | TP WHITE 60 SEC DRY WATER BASED | GAL | NTPEP SPEC | 5.5 | CERT
614E20101 | WORK ZONE LANE LINE, CL I, 642 PT, APP | MILE | PRIMARY | 40120 | TP WHITE 60 SEC DRY WATER BASED | GAL | NTPEP SPEC | 5.5 | CERT
614E20101 | WORK ZONE LANE LINE, CL I, 642 PT, APP | MILE | COMPONENT | 40705 | GLASS BEADS TYPE A, MOIST/RES & ADHESION | LB | 740.09TAMP | 66 | CERT
614E20101 | WORK ZONE LANE LINE, CL I, 642 PT, APP | MILE | PRIMARY | 40112 | TRAFFIC PAINT WHITE FASTDRY ACRYLIC TY-1 | GAL | 740.02 | 5.5 | CERT
614E20300 | W.Z. LANE LINE, CL I,740.06, TYPE II | MILE | PRIMARY | NOMATL | CODE TO ADD TO CONTRACT S & T REQ | EACH | NONE | 0 | JCTL
614E20400 | WORK ZONE LANE LINE, CL II | MILE | PRIMARY | 40120 | TP WHITE 60 SEC DRY WATER BASED | GAL | NTPEP SPEC | 2.2 | CERT
614E20400 | WORK ZONE LANE LINE, CL II | MILE | COMPONENT | 40705 | GLASS BEADS TYPE A, MOIST/RES & ADHESION | LB | 740.09TAMP | 26.4 | CERT
614E20400 | WORK ZONE LANE LINE, CL II | MILE | PRIMARY | 40112 | TRAFFIC PAINT WHITE FASTDRY ACRYLIC TY-1 | GAL | 740.02 | 2.2 | CERT
614E20401 | WORK ZONE LANE LINE, CL II, APP | MILE | COMPONENT | 40705 | GLASS BEADS TYPE A, MOIST/RES & ADHESION | LB | 740.09TAMP | 26.4 | CERT
614E20401 | WORK ZONE LANE LINE, CL II, APP | MILE | PRIMARY | 40112 | TRAFFIC PAINT WHITE FASTDRY ACRYLIC TY-1 | GAL | 740.02 | 2.2 | CERT
614E20401 | WORK ZONE LANE LINE, CL II, APP | MILE | PRIMARY | 40120 | TP WHITE 60 SEC DRY WATER BASED | GAL | NTPEP SPEC | 2.2 | CERT
614E20500 | WORK ZONE LANE LINE, CL II, 642 PT | MILE | PRIMARY | 40120 | TP WHITE 60 SEC DRY WATER BASED | GAL | NTPEP SPEC | 2.2 | CERT
614E20500 | WORK ZONE LANE LINE, CL II, 642 PT | MILE | COMPONENT | 40705 | GLASS BEADS TYPE A, MOIST/RES & ADHESION | LB | 740.09TAMP | 26.4 | CERT
614E20500 | WORK ZONE LANE LINE, CL II, 642 PT | MILE | PRIMARY | 40112 | TRAFFIC PAINT WHITE FASTDRY ACRYLIC TY-1 | GAL | 740.02 | 2.2 | CERT
614E20550 | WORK ZONE LANE LINE, CLASS III, 642 | MILE | PRIMARY | 40120 | TP WHITE 60 SEC DRY WATER BASED | GAL | NTPEP SPEC | 3 | CERT
614E20550 | WORK ZONE LANE LINE, CLASS III, 642 | MILE | PRIMARY | 40112 | TRAFFIC PAINT WHITE FASTDRY ACRYLIC TY-1 | GAL | 740.02 | 3 | CERT
614E20550 | WORK ZONE LANE LINE, CLASS III, 642 | MILE | COMPONENT | 40705 | GLASS BEADS TYPE A, MOIST/RES & ADHESION | LB | 740.09TAMP | 33 | CERT
614E20600 | W.Z. LANE LINE, CL II,740.06, TYPE I | MILE | PRIMARY | NOMATL | CODE TO ADD TO CONTRACT S & T REQ | EACH | NONE | 0 | JCTL
614E20700 | W.Z. LANE LINE, CL II,740.06, TYPE II | MILE | PRIMARY | NOMATL | CODE TO ADD TO CONTRACT S & T REQ | EACH | NONE | 0 | JCTL
614E21000 | WORK ZONE CL, CL I | MILE | COMPONENT | 40705 | GLASS BEADS TYPE A, MOIST/RES & ADHESION | LB | 740.09TAMP | 66 | CERT
614E21000 | WORK ZONE CL, CL I | MILE | PRIMARY | 40121 | TP YELLOW 60 SEC DRY LEADFREE WATER BASE | GAL | NTPEP SPEC | 5.5 | CERT
614E21000 | WORK ZONE CL, CL I | MILE | PRIMARY | 40113 | TRAFFIC PAINT YELLOW FASTDRY ACRYLIC T-1 | GAL | 740.02 | 5.5 | CERT
614E21001 | WORK ZONE CL, CL I, APP | MILE | COMPONENT | 40705 | GLASS BEADS TYPE A, MOIST/RES & ADHESION | LB | 740.09TAMP | 66 | CERT
614E21001 | WORK ZONE CL, CL I, APP | MILE | PRIMARY | 40113 | TRAFFIC PAINT YELLOW FASTDRY ACRYLIC T-1 | GAL | 740.02 | 5.5 | CERT
614E21100 | WORK ZONE CL, CL I, 642 PAINT | MILE | COMPONENT | 40705 | GLASS BEADS TYPE A, MOIST/RES & ADHESION | LB | 740.09TAMP | 66 | CERT
614E21100 | WORK ZONE CL, CL I, 642 PAINT | MILE | PRIMARY | 40113 | TRAFFIC PAINT YELLOW FASTDRY ACRYLIC T-1 | GAL | 740.02 | 5.5 | CERT
614E21100 | WORK ZONE CL, CL I, 642 PAINT | MILE | PRIMARY | 40121 | TP YELLOW 60 SEC DRY LEADFREE WATER BASE | GAL | NTPEP SPEC | 5.5 | CERT
614E21101 | WORK ZONE CL, CL I, 642 PAINT, APP | MILE | PRIMARY | 40121 | TP YELLOW 60 SEC DRY LEADFREE WATER BASE | GAL | NTPEP SPEC | 5.5 | CERT
614E21101 | WORK ZONE CL, CL I, 642 PAINT, APP | MILE | COMPONENT | 40705 | GLASS BEADS TYPE A, MOIST/RES & ADHESION | LB | 740.09TAMP | 66 | CERT
614E21101 | WORK ZONE CL, CL I, 642 PAINT, APP | MILE | PRIMARY | 40113 | TRAFFIC PAINT YELLOW FASTDRY ACRYLIC T-1 | GAL | 740.02 | 5.5 | CERT
614E21200 | WORK ZONE CL, CL I, 740.06, TYPE I | MILE | PRIMARY | NOMATL | CODE TO ADD TO CONTRACT S & T REQ | EACH | NONE | 0 | JCTL
614E21201 | WORK ZONE CL, CL I, 740.06, TYPE I, APP | MILE | PRIMARY | NOMATL | CODE TO ADD TO CONTRACT S & T REQ | EACH | NONE | 0 | JCTL
614E21300 | WORK ZONE CL, CL I, 740.06, TYPE II | MILE | PRIMARY | NOMATL | CODE TO ADD TO CONTRACT S & T REQ | EACH | NONE | 0 | JCTL
614E21400 | WORK ZONE CL, CL II | MILE | COMPONENT | 40705 | GLASS BEADS TYPE A, MOIST/RES & ADHESION | LB | 740.09TAMP | 26.4 | CTD
614E21400 | WORK ZONE CL, CL II | MILE | PRIMARY | 40113 | TRAFFIC PAINT YELLOW FASTDRY ACRYLIC T-1 | GAL | 740.02 | 2.2 | CERT
614E21400 | WORK ZONE CL, CL II | MILE | PRIMARY | 40121 | TP YELLOW 60 SEC DRY LEADFREE WATER BASE | GAL | NTPEP SPEC | 2.2 | CERT
614E21401 | WORK ZONE CL, CL II, APP | MILE | COMPONENT | 40705 | GLASS BEADS TYPE A, MOIST/RES & ADHESION | LB | 740.09TAMP | 26.4 | CERT
614E21401 | WORK ZONE CL, CL II, APP | MILE | PRIMARY | 40121 | TP YELLOW 60 SEC DRY LEADFREE WATER BASE | GAL | NTPEP SPEC | 2.2 | CERT
614E21401 | WORK ZONE CL, CL II, APP | MILE | PRIMARY | 40113 | TRAFFIC PAINT YELLOW FASTDRY ACRYLIC T-1 | GAL | 740.02 | 2.2 | CERT
614E21500 | WORK ZONE CL, CL II, 642 PAINT | MILE | COMPONENT | 40705 | GLASS BEADS TYPE A, MOIST/RES & ADHESION | LB | 740.09TAMP | 26.4 | CERT
614E21500 | WORK ZONE CL, CL II, 642 PAINT | MILE | PRIMARY | 40113 | TRAFFIC PAINT YELLOW FASTDRY ACRYLIC T-1 | GAL | 740.02 | 2.2 | CERT
614E21500 | WORK ZONE CL, CL II, 642 PAINT | MILE | PRIMARY | 40121 | TP YELLOW 60 SEC DRY LEADFREE WATER BASE | GAL | NTPEP SPEC | 2.2 | CERT
614E21550 | WORK ZONE CENTER LINE, CLASS III, 642 | MILE | PRIMARY | 40113 | TRAFFIC PAINT YELLOW FASTDRY ACRYLIC T-1 | GAL | 740.02 | 3 | CERT
614E22000 | WORK ZONE EDGE LINE, CLASS I | MILE | PRIMARY | 40112 | TRAFFIC PAINT WHITE FASTDRY ACRYLIC TY-1 | GAL | 740.02 | 22 | CERT
614E22000 | WORK ZONE EDGE LINE, CLASS I | MILE | PRIMARY | 40120 | TP WHITE 60 SEC DRY WATER BASED | GAL | NTPEP SPEC | 22 | CERT
614E22000 | WORK ZONE EDGE LINE, CLASS I | MILE | PRIMARY | 40113 | TRAFFIC PAINT YELLOW FASTDRY ACRYLIC T-1 | GAL | 740.02 | 22 | CERT
614E22000 | WORK ZONE EDGE LINE, CLASS I | MILE | PRIMARY | 40121 | TP YELLOW 60 SEC DRY LEADFREE WATER BASE | GAL | NTPEP SPEC | 22 | CERT
614E22000 | WORK ZONE EDGE LINE, CLASS I | MILE | COMPONENT | 40705 | GLASS BEADS TYPE A, MOIST/RES & ADHESION | LB | 740.09TAMP | 264 | CERT
614E22001 | WORK ZONE EDGE LINE, CL I, APP | MILE | COMPONENT | 40705 | GLASS BEADS TYPE A, MOIST/RES & ADHESION | LB | 740.09TAMP | 264 | CERT
614E22001 | WORK ZONE EDGE LINE, CL I, APP | MILE | PRIMARY | 40113 | TRAFFIC PAINT YELLOW FASTDRY ACRYLIC T-1 | GAL | 740.02 | 22 | CERT
614E22001 | WORK ZONE EDGE LINE, CL I, APP | MILE | PRIMARY | 40120 | TP WHITE 60 SEC DRY WATER BASED | GAL | NTPEP SPEC | 22 | CERT
614E22001 | WORK ZONE EDGE LINE, CL I, APP | MILE | PRIMARY | 40121 | TP YELLOW 60 SEC DRY LEADFREE WATER BASE | GAL | NTPEP SPEC | 22 | CERT
614E22001 | WORK ZONE EDGE LINE, CL I, APP | MILE | PRIMARY | 40112 | TRAFFIC PAINT WHITE FASTDRY ACRYLIC TY-1 | GAL | 740.02 | 22 | CERT
614E22100 | WORK ZONE EDGE LINE, CL I, 642 PT | MILE | PRIMARY | 40113 | TRAFFIC PAINT YELLOW FASTDRY ACRYLIC T-1 | GAL | 740.02 | 22 | CERT
614E22100 | WORK ZONE EDGE LINE, CL I, 642 PT | MILE | PRIMARY | 40112 | TRAFFIC PAINT WHITE FASTDRY ACRYLIC TY-1 | GAL | 740.02 | 22 | CERT
614E22100 | WORK ZONE EDGE LINE, CL I, 642 PT | MILE | PRIMARY | 40121 | TP YELLOW 60 SEC DRY LEADFREE WATER BASE | GAL | NTPEP SPEC | 22 | CERT
614E22100 | WORK ZONE EDGE LINE, CL I, 642 PT | MILE | PRIMARY | 40120 | TP WHITE 60 SEC DRY WATER BASED | GAL | NTPEP SPEC | 22 | CERT
614E22100 | WORK ZONE EDGE LINE, CL I, 642 PT | MILE | COMPONENT | 40705 | GLASS BEADS TYPE A, MOIST/RES & ADHESION | LB | 740.09TAMP | 264 | CERT
614E22101 | WORK ZONE EDGE LINE, CL I, 642 PT, APP | MILE | PRIMARY | 40113 | TRAFFIC PAINT YELLOW FASTDRY ACRYLIC T-1 | GAL | 740.02 | 22 | CERT
614E22101 | WORK ZONE EDGE LINE, CL I, 642 PT, APP | MILE | PRIMARY | 40120 | TP WHITE 60 SEC DRY WATER BASED | GAL | NTPEP SPEC | 22 | CERT
614E22101 | WORK ZONE EDGE LINE, CL I, 642 PT, APP | MILE | PRIMARY | 40121 | TP YELLOW 60 SEC DRY LEADFREE WATER BASE | GAL | NTPEP SPEC | 22 | CERT
614E22101 | WORK ZONE EDGE LINE, CL I, 642 PT, APP | MILE | COMPONENT | 40705 | GLASS BEADS TYPE A, MOIST/RES & ADHESION | LB | 740.09TAMP | 264 | CERT
614E22101 | WORK ZONE EDGE LINE, CL I, 642 PT, APP | MILE | PRIMARY | 40112 | TRAFFIC PAINT WHITE FASTDRY ACRYLIC TY-1 | GAL | 740.02 | 22 | CERT
614E22310 | WORK ZONE EDGE LINE, CL II | MILE | PRIMARY | 40121 | TP YELLOW 60 SEC DRY LEADFREE WATER BASE | GAL | NTPEP SPEC | 22 | CERT
614E22310 | WORK ZONE EDGE LINE, CL II | MILE | PRIMARY | 40120 | TP WHITE 60 SEC DRY WATER BASED | GAL | NTPEP SPEC | 22 | CERT
614E22310 | WORK ZONE EDGE LINE, CL II | MILE | PRIMARY | 40112 | TRAFFIC PAINT WHITE FASTDRY ACRYLIC TY-1 | GAL | 740.02 | 22 | CERT
614E22310 | WORK ZONE EDGE LINE, CL II | MILE | PRIMARY | 40113 | TRAFFIC PAINT YELLOW FASTDRY ACRYLIC T-1 | GAL | 740.02 | 22 | CERT
614E22350 | WORK ZONE EDGE LINE, CL III, 642 PT | MILE | PRIMARY | 40120 | TP WHITE 60 SEC DRY WATER BASED | GAL | NTPEP SPEC | 12 | CERT
614E22350 | WORK ZONE EDGE LINE, CL III, 642 PT | MILE | PRIMARY | 40121 | TP YELLOW 60 SEC DRY LEADFREE WATER BASE | GAL | NTPEP SPEC | 12 | CERT
614E22350 | WORK ZONE EDGE LINE, CL III, 642 PT | MILE | PRIMARY | 40113 | TRAFFIC PAINT YELLOW FASTDRY ACRYLIC T-1 | GAL | 740.02 | 12 | CERT
614E22350 | WORK ZONE EDGE LINE, CL III, 642 PT | MILE | COMPONENT | 40705 | GLASS BEADS TYPE A, MOIST/RES & ADHESION | LB | 740.09TAMP | 132 | CERT
614E22350 | WORK ZONE EDGE LINE, CL III, 642 PT | MILE | PRIMARY | 40112 | TRAFFIC PAINT WHITE FASTDRY ACRYLIC TY-1 | GAL | 740.02 | 12 | CERT
614E23000 | WORK ZONE CH LINE, CLASS I | FT | COMPONENT | 40705 | GLASS BEADS TYPE A, MOIST/RES & ADHESION | LB | 740.09TAMP | 0.1 | CERT
614E23000 | WORK ZONE CH LINE, CLASS I | FT | PRIMARY | 40112 | TRAFFIC PAINT WHITE FASTDRY ACRYLIC TY-1 | GAL | 740.02 | 0.00933 | CERT
614E23000 | WORK ZONE CH LINE, CLASS I | FT | PRIMARY | 40120 | TP WHITE 60 SEC DRY WATER BASED | GAL | NTPEP SPEC | 0.0083 | CERT
614E23001 | WORK ZONE CH LINE, CL I, APP | FT | PRIMARY | 40112 | TRAFFIC PAINT WHITE FASTDRY ACRYLIC TY-1 | GAL | 740.02 | 0.0083 | CERT
614E23001 | WORK ZONE CH LINE, CL I, APP | FT | COMPONENT | 40705 | GLASS BEADS TYPE A, MOIST/RES & ADHESION | LB | 740.09TAMP | 0.1 | CERT
614E23001 | WORK ZONE CH LINE, CL I, APP | FT | PRIMARY | 40120 | TP WHITE 60 SEC DRY WATER BASED | GAL | NTPEP SPEC | 0.0083 | CERT
614E23200 | WORK ZONE CH LINE, CL I, 642 PT | FT | PRIMARY | 40120 | TP WHITE 60 SEC DRY WATER BASED | GAL | NTPEP SPEC | 0.0083 | CERT
614E23200 | WORK ZONE CH LINE, CL I, 642 PT | FT | COMPONENT | 40705 | GLASS BEADS TYPE A, MOIST/RES & ADHESION | LB | 740.09TAMP | 0.1 | CERT
614E23200 | WORK ZONE CH LINE, CL I, 642 PT | FT | PRIMARY | 40112 | TRAFFIC PAINT WHITE FASTDRY ACRYLIC TY-1 | GAL | 740.02 | 0.0083 | CERT
614E23201 | WORK ZONE CH LINE, CL I, 642 PAINT, APP | FT | PRIMARY | 40112 | TRAFFIC PAINT WHITE FASTDRY ACRYLIC TY-1 | GAL | 740.02 | 0.0083 | CERT
614E23201 | WORK ZONE CH LINE, CL I, 642 PAINT, APP | FT | COMPONENT | 40705 | GLASS BEADS TYPE A, MOIST/RES & ADHESION | LB | 740.09TAMP | 0.1 | CERT
614E23400 | WORK ZONE CH LINE, CL I, 740.06, TYPE I | FT | PRIMARY | NOMATL | CODE TO ADD TO CONTRACT S & T REQ | EACH | NONE | 0 | JCTL
614E23650 | WORK ZONE CHANNELIZING LINE, CLASS II | FT | PRIMARY | 40120 | TP WHITE 60 SEC DRY WATER BASED | GAL | NTPEP SPEC | 0.0083 | CERT
614E23650 | WORK ZONE CHANNELIZING LINE, CLASS II | FT | PRIMARY | 40112 | TRAFFIC PAINT WHITE FASTDRY ACRYLIC TY-1 | GAL | 740.02 | 0.0083 | CERT
614E23650 | WORK ZONE CHANNELIZING LINE, CLASS II | FT | COMPONENT | 40705 | GLASS BEADS TYPE A, MOIST/RES & ADHESION | LB | 740.09TAMP | 0.1 | CERT
614E23660 | WORK ZONE CHANNELIZING LINE, CL II, 642 | FT | PRIMARY | 40120 | TP WHITE 60 SEC DRY WATER BASED | GAL | NTPEP SPEC | 0.0083 | CERT
614E23660 | WORK ZONE CHANNELIZING LINE, CL II, 642 | FT | PRIMARY | 40112 | TRAFFIC PAINT WHITE FASTDRY ACRYLIC TY-1 | GAL | 740.02 | 0.0083 | CERT
614E23660 | WORK ZONE CHANNELIZING LINE, CL II, 642 | FT | COMPONENT | 40705 | GLASS BEADS TYPE A, MOIST/RES & ADHESION | LB | 740.09TAMP | 0.1 | CERT
614E23680 | WORK ZONE CH LINE, CL III, 642 PT | FT | COMPONENT | 40705 | GLASS BEADS TYPE A, MOIST/RES & ADHESION | LB | 740.09TAMP | 0.05 | CERT
614E23680 | WORK ZONE CH LINE, CL III, 642 PT | FT | PRIMARY | 40112 | TRAFFIC PAINT WHITE FASTDRY ACRYLIC TY-1 | GAL | 740.02 | 0.005 | CERT
614E23680 | WORK ZONE CH LINE, CL III, 642 PT | FT | PRIMARY | 40120 | TP WHITE 60 SEC DRY WATER BASED | GAL | NTPEP SPEC | 0.005 | CERT
614E24000 | WORK ZONE DOTTED LINE, CL I | FT | PRIMARY | 40120 | TP WHITE 60 SEC DRY WATER BASED | GAL | NTPEP SPEC | 0.00138 | CERT
614E24000 | WORK ZONE DOTTED LINE, CL I | FT | PRIMARY | 40121 | TP YELLOW 60 SEC DRY LEADFREE WATER BASE | GAL | NTPEP SPEC | 0.00138 | CERT
614E24000 | WORK ZONE DOTTED LINE, CL I | FT | COMPONENT | 40705 | GLASS BEADS TYPE A, MOIST/RES & ADHESION | LB | 740.09TAMP | 0.0125 | CERT
614E24000 | WORK ZONE DOTTED LINE, CL I | FT | PRIMARY | 40113 | TRAFFIC PAINT YELLOW FASTDRY ACRYLIC T-1 | GAL | 740.02 | 0.00138 | CERT
614E24000 | WORK ZONE DOTTED LINE, CL I | FT | PRIMARY | 40112 | TRAFFIC PAINT WHITE FASTDRY ACRYLIC TY-1 | GAL | 740.02 | 0.00138 | CERT
614E24001 | WORK ZONE DOTTED LINE, CL I, APP | FT | PRIMARY | 40121 | TP YELLOW 60 SEC DRY LEADFREE WATER BASE | GAL | NTPEP SPEC | 0.00138 | CERT
614E24001 | WORK ZONE DOTTED LINE, CL I, APP | FT | PRIMARY | 40113 | TRAFFIC PAINT YELLOW FASTDRY ACRYLIC T-1 | GAL | 740.02 | 0.00138 | CERT
614E24001 | WORK ZONE DOTTED LINE, CL I, APP | FT | PRIMARY | 40112 | TRAFFIC PAINT WHITE FASTDRY ACRYLIC TY-1 | GAL | 740.02 | 0.00138 | CERT
614E24001 | WORK ZONE DOTTED LINE, CL I, APP | FT | COMPONENT | 40705 | GLASS BEADS TYPE A, MOIST/RES & ADHESION | LB | 740.09TAMP | 0.0125 | CERT
614E24001 | WORK ZONE DOTTED LINE, CL I, APP | FT | PRIMARY | 40120 | TP WHITE 60 SEC DRY WATER BASED | GAL | NTPEP SPEC | 0.00138 | CERT
614E24200 | WORK ZONE DOTTED LN, CL I, 642 PT | FT | COMPONENT | 40705 | GLASS BEADS TYPE A, MOIST/RES & ADHESION | LB | 740.09TAMP | 0.0125 | CERT
614E24200 | WORK ZONE DOTTED LN, CL I, 642 PT | FT | PRIMARY | 40113 | TRAFFIC PAINT YELLOW FASTDRY ACRYLIC T-1 | GAL | 740.02 | 0.00138 | CERT
614E24200 | WORK ZONE DOTTED LN, CL I, 642 PT | FT | PRIMARY | 40121 | TP YELLOW 60 SEC DRY LEADFREE WATER BASE | GAL | NTPEP SPEC | 0.00138 | CERT
614E24200 | WORK ZONE DOTTED LN, CL I, 642 PT | FT | PRIMARY | 40112 | TRAFFIC PAINT WHITE FASTDRY ACRYLIC TY-1 | GAL | 740.02 | 0.00138 | CERT
614E24200 | WORK ZONE DOTTED LN, CL I, 642 PT | FT | PRIMERY | 40120 | TP WHITE 60 SEC DRY WATER BASED | GAL | NTPEP SPEC | 0.00138 | CERT
614E24201 | WORK ZONE DOTTED LN, CL I, 642 PT, APP | FT | PRIMARY | 40120 | TP WHITE 60 SEC DRY WATER BASED | GAL | NTPEP SPEC | 0.00138 | CERT
614E24201 | WORK ZONE DOTTED LN, CL I, 642 PT, APP | FT | COMPONENT | 40705 | GLASS BEADS TYPE A, MOIST/RES & ADHESION | LB | 740.09TAMP | 0.0125 | CERT
614E24201 | WORK ZONE DOTTED LN, CL I, 642 PT, APP | FT | PRIMARY | 40113 | TRAFFIC PAINT YELLOW FASTDRY ACRYLIC T-1 | GAL | 740.02 | 0.00138 | CERT
614E24201 | WORK ZONE DOTTED LN, CL I, 642 PT, APP | FT | PRIMARY | 40112 | TRAFFIC PAINT WHITE FASTDRY ACRYLIC TY-1 | GAL | 740.02 | 0.00138 | CERT
614E24610 | W.Z. DOTTED LN, CL III, 642 PAINT | FT | PRIMARY | 40112 | TRAFFIC PAINT WHITE FASTDRY ACRYLIC TY-1 | GAL | 740.02 | 0.0008 | CERT
614E24610 | W.Z. DOTTED LN, CL III, 642 PAINT | FT | PRIMARY | 40113 | TRAFFIC PAINT YELLOW FASTDRY ACRYLIC T-1 | GAL | 740.02 | 0.0008 | CERT
614E24610 | W.Z. DOTTED LN, CL III, 642 PAINT | FT | PRIMARY | 40121 | TP YELLOW 60 SEC DRY LEADFREE WATER BASE | GAL | NTPEP SPEC | 0.0008 | CERT
614E24610 | W.Z. DOTTED LN, CL III, 642 PAINT | FT | COMPONENT | 40705 | GLASS BEADS TYPE A, MOIST/RES & ADHESION | LB | 740.09TAMP | 0.00625 | CERT
614E24610 | W.Z. DOTTED LN, CL III, 642 PAINT | FT | PRIMARY | 40120 | TP WHITE 60 SEC DRY WATER BASED | GAL | NTPEP SPEC | 0.0008 | CERT
614E25000 | WORK ZONE TRANS/DIAGONAL LINE, CL I | FT | PRIMARY | 40120 | TP WHITE 60 SEC DRY WATER BASED | GAL | NTPEP SPEC | 0.025 | CERT
614E25000 | WORK ZONE TRANS/DIAGONAL LINE, CL I | FT | PRIMARY | 40112 | TRAFFIC PAINT WHITE FASTDRY ACRYLIC TY-1 | GAL | 740.02 | 0.025 | CERT
614E25000 | WORK ZONE TRANS/DIAGONAL LINE, CL I | FT | PRIMARY | 40113 | TRAFFIC PAINT YELLOW FASTDRY ACRYLIC T-1 | GAL | 740.02 | 0.025 | CERT
614E25000 | WORK ZONE TRANS/DIAGONAL LINE, CL I | FT | COMPONENT | 40705 | GLASS BEADS TYPE A, MOIST/RES & ADHESION | LB | 740.09TAMP | 0.3 | CERT
614E25000 | WORK ZONE TRANS/DIAGONAL LINE, CL I | FT | PRIMARY | 40121 | TP YELLOW 60 SEC DRY LEADFREE WATER BASE | GAL | NTPEP SPEC | 0.025 | CERT
614E25200 | WORK ZONE TRANS/DIAGO LINE, CL I, 642 PT | FT | COMPONENT | 40705 | GLASS BEADS TYPE A, MOIST/RES & ADHESION | LB | 740.09TAMP | 0.3 | CERT
614E25200 | WORK ZONE TRANS/DIAGO LINE, CL I, 642 PT | FT | PRIMARY | 40121 | TP YELLOW 60 SEC DRY LEADFREE WATER BASE | GAL | NTPEP SPEC | 0.025 | CERT
614E25200 | WORK ZONE TRANS/DIAGO LINE, CL I, 642 PT | FT | PRIMARY | 40113 | TRAFFIC PAINT YELLOW FASTDRY ACRYLIC T-1 | GAL | 740.02 | 0.025 | CERT
614E25200 | WORK ZONE TRANS/DIAGO LINE, CL I, 642 PT | FT | PRIMARY | 40112 | TRAFFIC PAINT WHITE FASTDRY ACRYLIC TY-1 | GAL | 740.02 | 0.025 | CERT
614E25200 | WORK ZONE TRANS/DIAGO LINE, CL I, 642 PT | FT | PRIMARY | 40120 | TP WHITE 60 SEC DRY WATER BASED | GAL | NTPEP SPEC | 0.025 | CERT
614E25210 | WORK ZONE TRANS/DIAGONAL LINE, CL II | FT | PRIMARY | 40120 | TP WHITE 60 SEC DRY WATER BASED | GAL | NTPEP SPEC | 0.025 | CERT
614E25210 | WORK ZONE TRANS/DIAGONAL LINE, CL II | FT | COMPONENT | 40705 | GLASS BEADS TYPE A, MOIST/RES & ADHESION | LB | 740.09TAMP | 0.3 | CERT
614E25210 | WORK ZONE TRANS/DIAGONAL LINE, CL II | FT | PRIMARY | 40121 | TP YELLOW 60 SEC DRY LEADFREE WATER BASE | GAL | NTPEP SPEC | 0.025 | CERT
614E25620 | WORK ZONE TRANS/DIAGO LINE, CL III, 642 | FT | PRIMARY | 40120 | TP WHITE 60 SEC DRY WATER BASED | GAL | NTPEP SPEC | 0.01364 | CERT
614E25620 | WORK ZONE TRANS/DIAGO LINE, CL III, 642 | FT | PRIMARY | 40121 | TP YELLOW 60 SEC DRY LEADFREE WATER BASE | GAL | NTPEP SPEC | 0.01364 | CERT
614E25620 | WORK ZONE TRANS/DIAGO LINE, CL III, 642 | FT | COMPONENT | 40705 | GLASS BEADS TYPE A, MOIST/RES & ADHESION | LB | 740.09TAMP | 0.15 | CERT
614E25620 | WORK ZONE TRANS/DIAGO LINE, CL III, 642 | FT | PRIMARY | 40112 | TRAFFIC PAINT WHITE FASTDRY ACRYLIC TY-1 | GAL | 740.02 | 0.01364 | CERT
614E25620 | WORK ZONE TRANS/DIAGO LINE, CL III, 642 | FT | PRIMARY | 40113 | TRAFFIC PAINT YELLOW FASTDRY ACRYLIC T-1 | GAL | 740.02 | 0.01364 | CERT
614E26000 | WORK ZONE STOP LINE, CL I | FT | PRIMARY | 40112 | TRAFFIC PAINT WHITE FASTDRY ACRYLIC TY-1 | GAL | 740.02 | 0.025 | CERT
614E26000 | WORK ZONE STOP LINE, CL I | FT | COMPONENT | 40705 | GLASS BEADS TYPE A, MOIST/RES & ADHESION | LB | 740.09TAMP | 0.3 | CERT
614E26000 | WORK ZONE STOP LINE, CL I | FT | PRIMARY | 40120 | TP WHITE 60 SEC DRY WATER BASED | GAL | NTPEP SPEC | 0.025 | CERT
614E26001 | WORK ZONE STOP LINE, CL I, APP | FT | COMPONENT | 40705 | GLASS BEADS TYPE A, MOIST/RES & ADHESION | LB | 740.09TAMP | 0.3 | CERT
614E26001 | WORK ZONE STOP LINE, CL I, APP | FT | PRIMARY | 40120 | TP WHITE 60 SEC DRY WATER BASED | GAL | NTPEP SPEC | 0.025 | CERT
614E26001 | WORK ZONE STOP LINE, CL I, APP | FT | PRIMARY | 40112 | TRAFFIC PAINT WHITE FASTDRY ACRYLIC TY-1 | GAL | 740.02 | 0.025 | CERT
614E26200 | WORK ZONE STOP LINE, CL I, 642 PT | FT | PRIMARY | 40120 | TP WHITE 60 SEC DRY WATER BASED | GAL | NTPEP SPEC | 0.025 | CERT
614E26200 | WORK ZONE STOP LINE, CL I, 642 PT | FT | PRIMARY | 40112 | TRAFFIC PAINT WHITE FASTDRY ACRYLIC TY-1 | GAL | 740.02 | 0.025 | CERT
614E26200 | WORK ZONE STOP LINE, CL I, 642 PT | FT | COMPONENT | 40705 | GLASS BEADS TYPE A, MOIST/RES & ADHESION | LB | 740.09TAMP | 0.3 | CERT
614E26201 | WORK ZONE STOP LINE, CL I, 642 PT, APP | FT | COMPONENT | 40705 | GLASS BEADS TYPE A, MOIST/RES & ADHESION | LB | 740.09TAMP | 0.3 | CERT
614E26201 | WORK ZONE STOP LINE, CL I, 642 PT, APP | FT | PRIMARY | 40112 | TRAFFIC PAINT WHITE FASTDRY ACRYLIC TY-1 | GAL | 740.02 | 0.025 | CERT
614E26201 | WORK ZONE STOP LINE, CL I, 642 PT, APP | FT | PRIMARY | 40120 | TP WHITE 60 SEC DRY WATER BASED | GAL | NTPEP SPEC | 0.025 | CERT
614E26610 | W.Z. STOP LINE, CL III, 642 PAINT | FT | COMPONENT | 40705 | GLASS BEADS TYPE A, MOIST/RES & ADHESION | LB | 740.09TAMP | 0.15 | CERT
614E26610 | W.Z. STOP LINE, CL III, 642 PAINT | FT | PRIMARY | 40112 | TRAFFIC PAINT WHITE FASTDRY ACRYLIC TY-1 | GAL | 740.02 | 0.01364 | CERT
614E26611 | W.Z. STOP LINE, CL III, 642 PAINT, APP | FT | PRIMARY | 40112 | TRAFFIC PAINT WHITE FASTDRY ACRYLIC TY-1 | GAL | 740.02 | 0.01364 | CERT
614E26611 | W.Z. STOP LINE, CL III, 642 PAINT, APP | FT | COMPONENT | 40705 | GLASS BEADS TYPE A, MOIST/RES & ADHESION | LB | 740.09TAMP | 0.15 | CERT
614E27000 | WORK ZONE XWALK LINE, CL I | FT | PRIMARY | 40112 | TRAFFIC PAINT WHITE FASTDRY ACRYLIC TY-1 | GAL | 740.02 | 0.0125 | CERT
614E27000 | WORK ZONE XWALK LINE, CL I | FT | COMPONENT | 40705 | GLASS BEADS TYPE A, MOIST/RES & ADHESION | LB | 740.09TAMP | 0.15 | CERT
614E27000 | WORK ZONE XWALK LINE, CL I | FT | PRIMARY | 40120 | TP WHITE 60 SEC DRY WATER BASED | GAL | NTPEP SPEC | 0.0125 | CERT
614E27001 | WORK ZONE XWALK LINE, CL I, APP | FT | COMPONENT | 40705 | GLASS BEADS TYPE A, MOIST/RES & ADHESION | LB | 740.09TAMP | 0.15 | CERT
614E27001 | WORK ZONE XWALK LINE, CL I, APP | FT | PRIMARY | 40112 | TRAFFIC PAINT WHITE FASTDRY ACRYLIC TY-1 | GAL | 740.02 | 0.0125 | CERT
614E27001 | WORK ZONE XWALK LINE, CL I, APP | FT | PRIMARY | 40120 | TP WHITE 60 SEC DRY WATER BASED | GAL | NTPEP SPEC | 0.0125 | CERT
614E27200 | WORK ZONE XWALK LINE, CL I, 642 PT | FT | PRIMARY | 40112 | TRAFFIC PAINT WHITE FASTDRY ACRYLIC TY-1 | GAL | 740.02 | 0.0125 | CERT
614E27200 | WORK ZONE XWALK LINE, CL I, 642 PT | FT | COMPONENT | 40705 | GLASS BEADS TYPE A, MOIST/RES & ADHESION | LB | 740.09TAMP | 0.15 | CERT
614E27200 | WORK ZONE XWALK LINE, CL I, 642 PT | FT | PRIMARY | 40120 | TP WHITE 60 SEC DRY WATER BASED | GAL | NTPEP SPEC | 0.0125 | CERT
614E27201 | WORK ZONE XWALK LINE, CL I, 642 PT, APP | FT | PRIMARY | 40112 | TRAFFIC PAINT WHITE FASTDRY ACRYLIC TY-1 | GAL | 740.02 | 0.0125 | CERT
614E27201 | WORK ZONE XWALK LINE, CL I, 642 PT, APP | FT | PRIMARY | 40120 | TP WHITE 60 SEC DRY WATER BASED | GAL | NTPEP SPEC | 0.0125 | CERT
614E27201 | WORK ZONE XWALK LINE, CL I, 642 PT, APP | FT | COMPONENT | 40705 | GLASS BEADS TYPE A, MOIST/RES & ADHESION | LB | 740.09TAMP | 0.15 | CERT
614E27620 | W.Z. XWALK LINE, CLIII, 642 PAINT | FT | COMPONENT | 40705 | GLASS BEADS TYPE A, MOIST/RES & ADHESION | LB | 740.09TAMP | 0.075 | CERT
614E27620 | W.Z. XWALK LINE, CLIII, 642 PAINT | FT | PRIMARY | 40112 | TRAFFIC PAINT WHITE FASTDRY ACRYLIC TY-1 | GAL | 740.02 | 0.0068 | CERT
614E27620 | W.Z. XWALK LINE, CLIII, 642 PAINT | FT | PRIMARY | 40120 | TP WHITE 60 SEC DRY WATER BASED | GAL | NTPEP SPEC | 0.0068 | CERT
614E27621 | W.Z. XWALK LINE, CLIII, 642 PAINT, APP | FT | PRIMARY | 40112 | TRAFFIC PAINT WHITE FASTDRY ACRYLIC TY-1 | GAL | 740.02 | 0.00104 | CERT
614E27621 | W.Z. XWALK LINE, CLIII, 642 PAINT, APP | FT | PRIMARY | 40120 | TP WHITE 60 SEC DRY WATER BASED | GAL | NTPEP SPEC | 0.00104 | CERT
614E27621 | W.Z. XWALK LINE, CLIII, 642 PAINT, APP | FT | COMPONENT | 40705 | GLASS BEADS TYPE A, MOIST/RES & ADHESION | LB | 740.09TAMP | 0.0125 | CERT
614E28000 | WORK ZONE GORE MARKING, CL II | FT | COMPONENT | 40705 | GLASS BEADS TYPE A, MOIST/RES & ADHESION | LB | 740.09TAMP | 0.05 | CERT
614E28000 | WORK ZONE GORE MARKING, CL II | FT | PRIMARY | 40112 | TRAFFIC PAINT WHITE FASTDRY ACRYLIC TY-1 | GAL | 740.02 | 0.00417 | CERT
614E28000 | WORK ZONE GORE MARKING, CL II | FT | PRIMARY | 40120 | TP WHITE 60 SEC DRY WATER BASED | GAL | NTPEP SPEC | 0.00417 | CERT
614E28001 | WORK ZONE GORE MARKING, CL II, APP | FT | PRIMARY | 40120 | TP WHITE 60 SEC DRY WATER BASED | GAL | NTPEP SPEC | 0.00417 | CERT
614E28001 | WORK ZONE GORE MARKING, CL II, APP | FT | PRIMARY | 40112 | TRAFFIC PAINT WHITE FASTDRY ACRYLIC TY-1 | GAL | 740.02 | 0.00417 | CERT
614E28001 | WORK ZONE GORE MARKING, CL II, APP | FT | COMPONENT | 40705 | GLASS BEADS TYPE A, MOIST/RES & ADHESION | LB | 740.09TAMP | 0.05 | CERT
614E28200 | WORK ZONE GORE MRKG, CL II, 642 PT | FT | PRIMARY | 40112 | TRAFFIC PAINT WHITE FASTDRY ACRYLIC TY-1 | GAL | 740.02 | 0.00417 | CERT
614E28200 | WORK ZONE GORE MRKG, CL II, 642 PT | FT | PRIMARY | 40120 | TP WHITE 60 SEC DRY WATER BASED | GAL | NTPEP SPEC | 0.00417 | CERT
614E28200 | WORK ZONE GORE MRKG, CL II, 642 PT | FT | COMPONENT | 40705 | GLASS BEADS TYPE A, MOIST/RES & ADHESION | LB | 740.09TAMP | 0.05 | CERT
614E30000 | WORK ZONE ARROW, CL I | EACH | COMPONENT | 40705 | GLASS BEADS TYPE A, MOIST/RES & ADHESION | LB | 740.09TAMP | 1.95 | CERT
614E30000 | WORK ZONE ARROW, CL I | EACH | PRIMARY | 40112 | TRAFFIC PAINT WHITE FASTDRY ACRYLIC TY-1 | GAL | 740.02 | 0.182 | CERT
614E30000 | WORK ZONE ARROW, CL I | EACH | PRIMARY | 40120 | TP WHITE 60 SEC DRY WATER BASED | GAL | NTPEP SPEC | 0.182 | CERT
614E30001 | WORK ZONE ARROW, CL I, APP | EACH | COMPONENT | 40705 | GLASS BEADS TYPE A, MOIST/RES & ADHESION | LB | 740.09TAMP | 1.95 | CERT
614E30001 | WORK ZONE ARROW, CL I, APP | EACH | PRIMARY | 40112 | TRAFFIC PAINT WHITE FASTDRY ACRYLIC TY-1 | GAL | 740.02 | 0.182 | CERT
614E30001 | WORK ZONE ARROW, CL I, APP | EACH | PRIMARY | 40120 | TP WHITE 60 SEC DRY WATER BASED | GAL | NTPEP SPEC | 0.182 | CERT
614E30200 | WORK ZONE ARROW, CL I, 642 PT | EACH | PRIMARY | 40120 | TP WHITE 60 SEC DRY WATER BASED | GAL | NTPEP SPEC | 0.182 | CERT
614E30200 | WORK ZONE ARROW, CL I, 642 PT | EACH | PRIMARY | 40112 | TRAFFIC PAINT WHITE FASTDRY ACRYLIC TY-1 | GAL | 740.02 | 0.182 | CERT
614E30200 | WORK ZONE ARROW, CL I, 642 PT | EACH | COMPONENT | 40705 | GLASS BEADS TYPE A, MOIST/RES & ADHESION | LB | 740.09TAMP | 1.95 | CERT
614E30650 | WORK ZONE ARROW, CL III, 642 PT | EACH | PRIMARY | 40112 | TRAFFIC PAINT WHITE FASTDRY ACRYLIC TY-1 | GAL | 740.02 | 0.0975 | CERT
614E30650 | WORK ZONE ARROW, CL III, 642 PT | EACH | PRIMARY | 40120 | TP WHITE 60 SEC DRY WATER BASED | GAL | NTPEP SPEC | 0.0975 | CERT
614E30650 | WORK ZONE ARROW, CL III, 642 PT | EACH | COMPONENT | 40705 | GLASS BEADS TYPE A, MOIST/RES & ADHESION | LB | 740.09TAMP | 0.975 | CERT
614E31000 | WORK ZONE WORD, 72", CL I | EACH | PRIMARY | 40112 | TRAFFIC PAINT WHITE FASTDRY ACRYLIC TY-1 | GAL | 740.02 | 0.238 | CERT
614E31000 | WORK ZONE WORD, 72", CL I | EACH | COMPONENT | 40705 | GLASS BEADS TYPE A, MOIST/RES & ADHESION | LB | 740.09TAMP | 2.55 | CERT
614E31000 | WORK ZONE WORD, 72", CL I | EACH | PRIMARY | 40120 | TP WHITE 60 SEC DRY WATER BASED | GAL | NTPEP SPEC | 0.238 | CERT
614E31200 | WORK ZONE WORD, 72" CL I, 642 PT | EACH | COMPONENT | 40705 | GLASS BEADS TYPE A, MOIST/RES & ADHESION | LB | 740.09TAMP | 2.55 | CERT
614E31200 | WORK ZONE WORD, 72" CL I, 642 PT | EACH | PRIMARY | 40112 | TRAFFIC PAINT WHITE FASTDRY ACRYLIC TY-1 | GAL | 740.02 | 0.238 | CERT
614E31620 | W.Z. WORD, 72", CL IIII, 642 PT | EACH | COMPONENT | 40705 | GLASS BEADS TYPE A, MOIST/RES & ADHESION | LB | 740.09TAMP | 1.275 | CERT
614E31620 | W.Z. WORD, 72", CL IIII, 642 PT | EACH | PRIMARY | 40112 | TRAFFIC PAINT WHITE FASTDRY ACRYLIC TY-1 | GAL | 740.02 | 0.1275 | CERT
614E31620 | W.Z. WORD, 72", CL IIII, 642 PT | EACH | PRIMARY | 40120 | TP WHITE 60 SEC DRY WATER BASED | GAL | NTPEP SPEC | 0.1275 | CERT
614E31640 | WORK ZONE WORD ON PAVEMENT, 96", CLASS I | EACH | COMPONENT | 40705 | GLASS BEADS TYPE A, MOIST/RES & ADHESION | LB | 740.09TAMP | 3.45 | CERT
614E31640 | WORK ZONE WORD ON PAVEMENT, 96", CLASS I | EACH | PRIMARY | 40112 | TRAFFIC PAINT WHITE FASTDRY ACRYLIC TY-1 | GAL | 740.02 | 0.322 | CERT
614E31641 | WZ WORD ON PAVEMENT, 96", CLASS I, APP | EACH | PRIMARY | 40112 | TRAFFIC PAINT WHITE FASTDRY ACRYLIC TY-1 | GAL | 740.02 | 0.322 | CERT
614E31641 | WZ WORD ON PAVEMENT, 96", CLASS I, APP | EACH | PRIMARY | 40120 | TP WHITE 60 SEC DRY WATER BASED | GAL | NTPEP SPEC | 0.322 | CERT
614E31641 | WZ WORD ON PAVEMENT, 96", CLASS I, APP | EACH | COMPONENT | 40705 | GLASS BEADS TYPE A, MOIST/RES & ADHESION | LB | 740.09TAMP | 3.45 | CERT
614E31650 | W.Z. WORD ON PVMT, 96", CL. 1, 642 PAINT | EACH | PRIMARY | 40112 | TRAFFIC PAINT WHITE FASTDRY ACRYLIC TY-1 | GAL | 740.02 | 0.322 | CERT
614E31650 | W.Z. WORD ON PVMT, 96", CL. 1, 642 PAINT | EACH | COMPONENT | 40705 | GLASS BEADS TYPE A, MOIST/RES & ADHESION | LB | 740.09TAMP | 3.45 | CERT
614E31650 | W.Z. WORD ON PVMT, 96", CL. 1, 642 PAINT | EACH | PRIMARY | 40120 | TP WHITE 60 SEC DRY WATER BASED | GAL | NTPEP SPEC | 0.322 | CERT
614E31670 | W.Z. WORD ON PVMT, 96", CL.III, 642 PNT | EACH | PRIMARY | 40120 | TP WHITE 60 SEC DRY WATER BASED | GAL | NTPEP SPEC | 0.1725 | CERT
614E31700 | WORK ZONE SCHOOL SYM MARKING, 72", CL I | EACH | PRIMARY | 40112 | TRAFFIC PAINT WHITE FASTDRY ACRYLIC TY-1 | GAL | 740.02 | 0.378 | CERT
614E31700 | WORK ZONE SCHOOL SYM MARKING, 72", CL I | EACH | COMPONENT | 40705 | GLASS BEADS TYPE A, MOIST/RES & ADHESION | LB | 740.09TAMP | 4.05 | CERT
614E31700 | WORK ZONE SCHOOL SYM MARKING, 72", CL I | EACH | PRIMARY | 40120 | TP WHITE 60 SEC DRY WATER BASED | GAL | NTPEP SPEC | 0.378 | CERT
614E31701 | WORK ZONE SCHL SYM MRKNG, 72", CL I, APP | EACH | COMPONENT | 40705 | GLASS BEADS TYPE A, MOIST/RES & ADHESION | LB | 740.09TAMP | 4.05 | CERT
614E31701 | WORK ZONE SCHL SYM MRKNG, 72", CL I, APP | EACH | PRIMARY | 40120 | TP WHITE 60 SEC DRY WATER BASED | GAL | NTPEP SPEC | 0.378 | CERT
614E31701 | WORK ZONE SCHL SYM MRKNG, 72", CL I, APP | EACH | PRIMARY | 40112 | TRAFFIC PAINT WHITE FASTDRY ACRYLIC TY-1 | GAL | 740.02 | 0.378 | CERT
614E31720 | WORK ZONE SCHOOL SYM MARKING, 72", CL I | EACH | PRIMARY | 40120 | TP WHITE 60 SEC DRY WATER BASED | GAL | NTPEP SPEC | 0.378 | CERT
614E31720 | WORK ZONE SCHOOL SYM MARKING, 72", CL I | EACH | COMPONENT | 40705 | GLASS BEADS TYPE A, MOIST/RES & ADHESION | LB | 740.09TAMP | 4.05 | CERT
614E31720 | WORK ZONE SCHOOL SYM MARKING, 72", CL I | EACH | PRIMARY | 40112 | TRAFFIC PAINT WHITE FASTDRY ACRYLIC TY-1 | GAL | 740.02 | 0.378 | CERT
614E31740 | WORK ZONE SCHOOL SYM MARK, 72", CL III | EACH | PRIMARY | 40120 | TP WHITE 60 SEC DRY WATER BASED | GAL | NTPEP SPEC | 0.20205 | CERT
614E31740 | WORK ZONE SCHOOL SYM MARK, 72", CL III | EACH | COMPONENT | 40705 | GLASS BEADS TYPE A, MOIST/RES & ADHESION | LB | 740.09TAMP | 2.025 | CERT
614E31740 | WORK ZONE SCHOOL SYM MARK, 72", CL III | EACH | PRIMARY | 40112 | TRAFFIC PAINT WHITE FASTDRY ACRYLIC TY-1 | GAL | 740.02 | 0.2025 | CERT
614E31742 | WORK ZONE SCHOOL SYM MARKING, 96", CL I | EACH | COMPONENT | 40705 | GLASS BEADS TYPE A, MOIST/RES & ADHESION | LB | 740.09TAMP | 5.5 | CERT
614E31742 | WORK ZONE SCHOOL SYM MARKING, 96", CL I | EACH | PRIMARY | 40112 | TRAFFIC PAINT WHITE FASTDRY ACRYLIC TY-1 | GAL | 740.02 | 0.518 | CERT
614E31744 | WORK ZONE SCHOOL SYM MARKING, 96", CL I | EACH | PRIMARY | 40120 | TP WHITE 60 SEC DRY WATER BASED | GAL | NTPEP SPEC | 0.518 | CERT
614E31744 | WORK ZONE SCHOOL SYM MARKING, 96", CL I | EACH | COMPONENT | 40705 | GLASS BEADS TYPE A, MOIST/RES & ADHESION | LB | 740.09TAMP | 5.5 | CERT
614E31744 | WORK ZONE SCHOOL SYM MARKING, 96", CL I | EACH | PRIMARY | 40112 | TRAFFIC PAINT WHITE FASTDRY ACRYLIC TY-1 | GAL | 740.02 | 0.518 | CERT
614E31750 | WORK ZONE SCHOOL SYM MARK, 96", CL III | EACH | PRIMARY | 40112 | TRAFFIC PAINT WHITE FASTDRY ACRYLIC TY-1 | GAL | 740.02 | 0.2775 | CERT
614E31750 | WORK ZONE SCHOOL SYM MARK, 96", CL III | EACH | PRIMARY | 40120 | TP WHITE 60 SEC DRY WATER BASED | GAL | NTPEP SPEC | 0.2775 | CERT
614E31750 | WORK ZONE SCHOOL SYM MARK, 96", CL III | EACH | COMPONENT | 40705 | GLASS BEADS TYPE A, MOIST/RES & ADHESION | LB | 740.09TAMP | 2.775 | CERT
614E31760 | WORK ZONE SCHOOL SYM MARKING, 120", CL I | EACH | PRIMARY | 40120 | TP WHITE 60 SEC DRY WATER BASED | GAL | NTPEP SPEC | 1.26 | CERT
614E31760 | WORK ZONE SCHOOL SYM MARKING, 120", CL I | EACH | PRIMARY | 40112 | TRAFFIC PAINT WHITE FASTDRY ACRYLIC TY-1 | GAL | 740.02 | 1.26 | CERT
614E31760 | WORK ZONE SCHOOL SYM MARKING, 120", CL I | EACH | COMPONENT | 40705 | GLASS BEADS TYPE A, MOIST/RES & ADHESION | LB | 740.09TAMP | 13.5 | CERT
614E31770 | WK ZNE SCHL SYMBL MRKNG, 120, CL III,642 | EACH | PRIMARY | 40112 | TRAFFIC PAINT WHITE FASTDRY ACRYLIC TY-1 | GAL | 740.02 | 0.675 | CERT
614E31770 | WK ZNE SCHL SYMBL MRKNG, 120, CL III,642 | EACH | COMPONENT | 40705 | GLASS BEADS TYPE A, MOIST/RES & ADHESION | LB | 740.09TAMP | 6.75 | CERT
614E31770 | WK ZNE SCHL SYMBL MRKNG, 120, CL III,642 | EACH | PRIAMRY | 40120 | TP WHITE 60 SEC DRY WATER BASED | GAL | NTPEP SPEC | 0.675 | CERT
614E32000 | WORK ZONE RR SYMBOL, CL I | EACH | PRIMARY | 40120 | TP WHITE 60 SEC DRY WATER BASED | GAL | NTPEP SPEC | 0.938 | CERT
614E32000 | WORK ZONE RR SYMBOL, CL I | EACH | PRIMARY | 40112 | TRAFFIC PAINT WHITE FASTDRY ACRYLIC TY-1 | GAL | 740.02 | 0.938 | CERT
614E32000 | WORK ZONE RR SYMBOL, CL I | EACH | COMPONENT | 40705 | GLASS BEADS TYPE A, MOIST/RES & ADHESION | LB | 740.09TAMP | 10.05 | CERT
614E32200 | WORK ZONE RR SYMBOL, CL I, 642 PT | EACH | COMPONENT | 40705 | GLASS BEADS TYPE A, MOIST/RES & ADHESION | LB | 740.09TAMP | 10.05 | CERT
614E32200 | WORK ZONE RR SYMBOL, CL I, 642 PT | EACH | PRIMARY | 40120 | TP WHITE 60 SEC DRY WATER BASED | GAL | NTPEP SPEC | 0.938 | CERT
614E32200 | WORK ZONE RR SYMBOL, CL I, 642 PT | EACH | PRIMARY | 40112 | TRAFFIC PAINT WHITE FASTDRY ACRYLIC TY-1 | GAL | 740.02 | 0.938 | CERT
614E32210 | WORK ZONE RR SYMBOL, CL III, 642 PT | EACH | PRIMARY | 40112 | TRAFFIC PAINT WHITE FASTDRY ACRYLIC TY-1 | GAL | 740.02 | 0.5025 | CERT
614E32210 | WORK ZONE RR SYMBOL, CL III, 642 PT | EACH | PRIMARY | 40120 | TP WHITE 60 SEC DRY WATER BASED | GAL | NTPEP SPEC | 0.5025 | CERT
614E32210 | WORK ZONE RR SYMBOL, CL III, 642 PT | EACH | COMPONENT | 40705 | GLASS BEADS TYPE A, MOIST/RES & ADHESION | LB | 740.09TAMP | 5.025 | CERT
614E32650 | W.Z. WORD ON PVMT, 96", CL. III, 642 PNT | EACH | PRIMARY | 40120 | TP WHITE 60 SEC DRY WATER BASED | GAL | NTPEP SPEC | 0.01725 | CERT
614E32650 | W.Z. WORD ON PVMT, 96", CL. III, 642 PNT | EACH | COMPONENT | 40705 | GLASS BEADS TYPE A, MOIST/RES & ADHESION | LB | 740.09TAMP | 1.725 | CERT
614E32650 | W.Z. WORD ON PVMT, 96", CL. III, 642 PNT | EACH | PRIMARY | 40112 | TRAFFIC PAINT WHITE FASTDRY ACRYLIC TY-1 | GAL | 740.02 | 0.01725 | CERT
614E32700 | WORK ZONE ISLAND MARKING, CL-I | SF | COMPONENT | 40705 | GLASS BEADS TYPE A, MOIST/RES & ADHESION | LB | 740.09TAMP | 0.15 | CERT
614E32700 | WORK ZONE ISLAND MARKING, CL-I | SF | PRIMARY | 40120 | TP WHITE 60 SEC DRY WATER BASED | GAL | NTPEP SPEC | 0.014 | CERT
614E32700 | WORK ZONE ISLAND MARKING, CL-I | SF | PRIMARY | 40121 | TP YELLOW 60 SEC DRY LEADFREE WATER BASE | GAL | NTPEP SPEC | 0.014 | CERT
614E32700 | WORK ZONE ISLAND MARKING, CL-I | SF | PRIMARY | 40113 | TRAFFIC PAINT YELLOW FASTDRY ACRYLIC T-1 | GAL | 740.02 | 0.014 | CERT
614E32700 | WORK ZONE ISLAND MARKING, CL-I | SF | PRIMARY | 40112 | TRAFFIC PAINT WHITE FASTDRY ACRYLIC TY-1 | GAL | 740.02 | 0.014 | CERT
614E32800 | WORK ZONE ISLAND MARKING, CL-III, PAINT | SF | PRIMARY | 40120 | TP WHITE 60 SEC DRY WATER BASED | GAL | NTPEP SPEC | 0.0075 | CERT
614E32800 | WORK ZONE ISLAND MARKING, CL-III, PAINT | SF | PRIMARY | 40113 | TRAFFIC PAINT YELLOW FASTDRY ACRYLIC T-1 | GAL | 740.02 | 0.0075 | CERT
614E32800 | WORK ZONE ISLAND MARKING, CL-III, PAINT | SF | COMPONENT | 40705 | GLASS BEADS TYPE A, MOIST/RES & ADHESION | LB | 740.09TAMP | 0.075 | CERT
614E32800 | WORK ZONE ISLAND MARKING, CL-III, PAINT | SF | PRIMARY | 40121 | TP YELLOW 60 SEC DRY LEADFREE WATER BASE | GAL | NTPEP SPEC | 0.0075 | CERT
614E32800 | WORK ZONE ISLAND MARKING, CL-III, PAINT | SF | PRIMARY | 40112 | TRAFFIC PAINT WHITE FASTDRY ACRYLIC TY-1 | GAL | 740.02 | 0.0075 | CERT
614E40000 | LONGITUDINAL CHANNELIZER | FT | PRIMARY | 40120 | TP WHITE 60 SEC DRY WATER BASED | GAL | NTPEP SPEC | 0.00833 | CERT
614E40000 | LONGITUDINAL CHANNELIZER | FT | COMPONENT | 40705 | GLASS BEADS TYPE A, MOIST/RES & ADHESION | LB | 740.09TAMP | 0.1 | CERT
614E40000 | LONGITUDINAL CHANNELIZER | FT | PRIMARY | 40112 | TRAFFIC PAINT WHITE FASTDRY ACRYLIC TY-1 | GAL | 740.02 | 0.00833 | CERT
614E98000 | WORK ZONE PVMT MRKG, MISC. | MILE | COMPONENT | 40705 | GLASS BEADS TYPE A, MOIST/RES & ADHESION | LB | 740.09TAMP | 0 | CERT
614E98000 | WORK ZONE PVMT MRKG, MISC. | MILE | PRIMARY | 40121 | TP YELLOW 60 SEC DRY LEADFREE WATER BASE | GAL | NTPEP SPEC | 0 | IAS
614E98000 | WORK ZONE PVMT MRKG, MISC. | MILE | PRIMARY | 40113 | TRAFFIC PAINT YELLOW FASTDRY ACRYLIC T-1 | GAL | 740.02 | 0 | CERT
614E98000 | WORK ZONE PVMT MRKG, MISC. | MILE | PRIMARY | 40120 | TP WHITE 60 SEC DRY WATER BASED | GAL | NTPEP SPEC | 0 | CERT
614E98000 | WORK ZONE PVMT MRKG, MISC. | MILE | PRIMARY | 40112 | TRAFFIC PAINT WHITE FASTDRY ACRYLIC TY-1 | GAL | 740.02 | 0 | CERT
614E98100 | WORK ZONE PVMT MRKG, MISC. | FT | PRIMARY | 40112 | TRAFFIC PAINT WHITE FASTDRY ACRYLIC TY-1 | GAL | 740.02 | 0.00417 | CERT
614E98100 | WORK ZONE PVMT MRKG, MISC. | FT | PRIMARY | 40120 | TP WHITE 60 SEC DRY WATER BASED | GAL | NTPEP SPEC | 0.00417 | CERT
614E98100 | WORK ZONE PVMT MRKG, MISC. | FT | COMPONENT | 40705 | GLASS BEADS TYPE A, MOIST/RES & ADHESION | LB | 740.09TAMP | 0.05 | CERT
614E98200 | WORK ZONE PVMT MRKG, MISC | EACH | PRIMARY | 40112 | TRAFFIC PAINT WHITE FASTDRY ACRYLIC TY-1 | GAL | 740.02 | 0 | CERT
614E98200 | WORK ZONE PVMT MRKG, MISC | EACH | PRIMARY | 40120 | TP WHITE 60 SEC DRY WATER BASED | GAL | NTPEP SPEC | 0 | CERT
614E98200 | WORK ZONE PVMT MRKG, MISC | EACH | COMPONENT | 40705 | GLASS BEADS TYPE A, MOIST/RES & ADHESION | LB | 740.09TAMP | 0 | CERT
614E98300 | WORK ZONE PVMT MRKG, MISC.: | SF | PRIMARY | 40112 | TRAFFIC PAINT WHITE FASTDRY ACRYLIC TY-1 | GAL | 740.02 | 0 | CERT
614E98300 | WORK ZONE PVMT MRKG, MISC.: | SF | PRIMARY | 40120 | TP WHITE 60 SEC DRY WATER BASED | GAL | NTPEP SPEC | 0 | CERT
614E98300 | WORK ZONE PVMT MRKG, MISC.: | SF | COMPONENT | 40705 | GLASS BEADS TYPE A, MOIST/RES & ADHESION | LB | 740.09TAMP | 0 | CERT
615E10000 | ROADS FOR MAINTAINING TRAFFIC | LS | PRIMARY | NOMATL | CODE TO ADD TO CONTRACT S & T REQ | EACH | NONE | 0
615E10001 | ROADS FOR MAINTAINING TRAFFIC, APP | LS | PRIMARY | NOMATL | CODE TO ADD TO CONTRACT S & T REQ | EACH | NONE | 0
615E15000 | TEMP RR RUN-A-ROUND | LS | PRIMARY | 999LS | GENERIC MATERIAL LS - LUMP SUM | LS | GENERIC | 1 | CTD
615E20000 | PAVEMENT FOR MAINT TRAFF, CLASS A | SY | COMPONENT | 175302 | LARGE ROCK BITUMINOUS AGGREGATE BASE | TON | 302 | 0.38889 | JCTL
615E20000 | PAVEMENT FOR MAINT TRAFF, CLASS A | SY | PRIMARY | 215QC1 | QC 1 CONCRETE - 4000 PSI - WELL GRADED | CY | 499 | 0.25 | JCTL
615E20000 | PAVEMENT FOR MAINT TRAFF, CLASS A | SY | COMPONENT | 44304 | 304 CRUSHED GRAVEL 703.17 | TON | 703.17 | 0.22222 | CERT
615E20000 | PAVEMENT FOR MAINT TRAFF, CLASS A | SY | SUBSTITUTE | 175301 | ASPHALT CONCRETE BASE 301 | TON | 301 | 0.38889 | JCTL
615E20000 | PAVEMENT FOR MAINT TRAFF, CLASS A | SY | COMPONENT | 1774411 | BIT CONC 441 TYPE 1 SURFACE | TON | 441 | 0.06944 | JCTL
615E20000 | PAVEMENT FOR MAINT TRAFF, CLASS A | SY | COMPONENT | 1764412 | BIT CONC 441 TYPE 2 | TON | 441 | 0.09722 | JCTL
615E20000 | PAVEMENT FOR MAINT TRAFF, CLASS A | SY | COMPONENT | 45304 | 304 CRUSHED STONE 703.17 | TON | 703.17 | 0.22222 | CERT
615E20001 | PAVEMENT FOR MAINT TRAFF, CLASS A, APP | SY | SUBSTITUTE | 175302 | LARGE ROCK BITUMINOUS AGGREGATE BASE | TON | 302 | 0.38889 | JCTL
615E20001 | PAVEMENT FOR MAINT TRAFF, CLASS A, APP | SY | COMPONENT | 1774411 | BIT CONC 441 TYPE 1 SURFACE | TON | 441 | 0.09722 | JCTL
615E20001 | PAVEMENT FOR MAINT TRAFF, CLASS A, APP | SY | COMPONENT | 175301 | ASPHALT CONCRETE BASE 301 | TON | 301 | 0.38889 | JCTL
615E20001 | PAVEMENT FOR MAINT TRAFF, CLASS A, APP | SY | COMPONENT | 44304 | 304 CRUSHED GRAVEL 703.17 | TON | 703.17 | 0.22222 | CERT
615E20001 | PAVEMENT FOR MAINT TRAFF, CLASS A, APP | SY | COMPONENT | 1764412 | BIT CONC 441 TYPE 2 | TON | 441 | 0.09722 | JCTL
615E20001 | PAVEMENT FOR MAINT TRAFF, CLASS A, APP | SY | COMPONENT | 45304 | 304 CRUSHED STONE 703.17 | TON | 703.17 | 0.22222 | CERT
615E20001 | PAVEMENT FOR MAINT TRAFF, CLASS A, APP | SY | PRIMARY | 215QC1 | QC 1 CONCRETE - 4000 PSI - WELL GRADED | CY | 499 | 0.25 | JCTL
615E25000 | PAVEMENT FOR MAINT TRAFF, CLASS B | SY | SUBSTITUTE | 175301 | ASPHALT CONCRETE BASE 301 | TON | 301 | 0.38889 | JCTL
615E25000 | PAVEMENT FOR MAINT TRAFF, CLASS B | SY | PRIMARY | 215QC1 | QC 1 CONCRETE - 4000 PSI - WELL GRADED | CY | 499 | 0.22222 | JCTL
615E25000 | PAVEMENT FOR MAINT TRAFF, CLASS B | SY | COMPONENT | 44304 | 304 CRUSHED GRAVEL 703.17 | TON | 703.17 | 0.22222 | CERT
615E25000 | PAVEMENT FOR MAINT TRAFF, CLASS B | SY | COMPONENT | 175302 | LARGE ROCK BITUMINOUS AGGREGATE BASE | TON | 302 | 0.33333 | JCTL
615E25000 | PAVEMENT FOR MAINT TRAFF, CLASS B | SY | COMPONENT | 1764412 | BIT CONC 441 TYPE 2 | TON | 441 | 0.08333 | JCTL
615E25000 | PAVEMENT FOR MAINT TRAFF, CLASS B | SY | COMPONENT | 1774411 | BIT CONC 441 TYPE 1 SURFACE | TON | 441 | 0.08333 | JCTL
615E25000 | PAVEMENT FOR MAINT TRAFF, CLASS B | SY | COMPONENT | 45304 | 304 CRUSHED STONE 703.17 | TON | 703.17 | 0.22222 | CERT
615E25001 | PAVEMENT FOR MAINT TRAFF, CLASS B, APP | SY | SUBSTITUTE | 175302 | LARGE ROCK BITUMINOUS AGGREGATE BASE | TON | 302 | 0.38889 | JCTL
615E25001 | PAVEMENT FOR MAINT TRAFF, CLASS B, APP | SY | PRIMARY | 215QC1 | QC 1 CONCRETE - 4000 PSI - WELL GRADED | CY | 499 | 0.22222 | JCTL
615E25001 | PAVEMENT FOR MAINT TRAFF, CLASS B, APP | SY | COMPONENT | 1774411 | BIT CONC 441 TYPE 1 SURFACE | TON | 441 | 0.08333 | JCTL
615E25001 | PAVEMENT FOR MAINT TRAFF, CLASS B, APP | SY | COMPONENT | 175301 | ASPHALT CONCRETE BASE 301 | TON | 301 | 0.33333 | JCTL
615E25001 | PAVEMENT FOR MAINT TRAFF, CLASS B, APP | SY | COMPONENT | 1764412 | BIT CONC 441 TYPE 2 | TON | 441 | 0.08333 | JCTL
615E25001 | PAVEMENT FOR MAINT TRAFF, CLASS B, APP | SY | COMPONENT | 45304 | 304 CRUSHED STONE 703.17 | TON | 703.17 | 0.22222 | CERT
615E25001 | PAVEMENT FOR MAINT TRAFF, CLASS B, APP | SY | COMPONENT | 44304 | 304 CRUSHED GRAVEL 703.17 | TON | 703.17 | 0.22222 | CERT
615E35001 | PAVEMENT FOR MAINT TRAFF, APP | SY | PRIMARY | 215QC1 | QC 1 CONCRETE - 4000 PSI - WELL GRADED | CY | 499 | 0.22222 | JCTL
615E35001 | PAVEMENT FOR MAINT TRAFF, APP | SY | COMPONENT | 45304 | 304 CRUSHED STONE 703.17 | TON | 703.17 | 0 | CERT
615E35001 | PAVEMENT FOR MAINT TRAFF, APP | SY | COMPONENT | 175302 | LARGE ROCK BITUMINOUS AGGREGATE BASE | TON | 302 | 0 | JCTL
615E35001 | PAVEMENT FOR MAINT TRAFF, APP | SY | COMPONENT | 177I4411 | BIT CONC 441 TYPE 1 INTERMEDIATE | TON | 441 | 0 | JCTL
615E35001 | PAVEMENT FOR MAINT TRAFF, APP | SY | COMPONENT | 1764412 | BIT CONC 441 TYPE 2 | TON | 441 | 0 | JCTL
615E35001 | PAVEMENT FOR MAINT TRAFF, APP | SY | COMPONENT | 44304 | 304 CRUSHED GRAVEL 703.17 | TON | 703.17 | 0 | CERT
615E35001 | PAVEMENT FOR MAINT TRAFF, APP | SY | COMPONENT | 1774411 | BIT CONC 441 TYPE 1 SURFACE | TON | 441 | 0 | JCTL
615E99000 | TEMPORARY ROADS AND PAVEMENTS | LS | PRIMARY | NOMATL | CODE TO ADD TO CONTRACT S & T REQ | EACH | NONE | 0
616E20000 | CALCIUM CHLORIDE | TON | PRIMARY | 80101 | CALCIUM CHLORIDE SOLID (ASTM D98) | TON | 712.02 | 1 | JCTL
617E10100 | COMP AGGREGATE | CY | PRIMARY | 74617 | 617 CRUSHED GRAVEL (703) | TON | 703 | 1.9 | CERT
617E10100 | COMP AGGREGATE | CY | PRIMARY | 07ER18 | RECYCLED ASPHALT CONCRETE 410/411/617 | TON | 703.18 | 2 | JCTL
617E10100 | COMP AGGREGATE | CY | PRIMARY | 75617 | 617 CRUSHED STONE (703) | TON | 703 | 2 | CERT
617E10101 | COMP AGGREGATE, APP | CY | PRIMARY | 74617 | 617 CRUSHED GRAVEL (703) | TON | 703 | 1.95 | CERT
617E10101 | COMP AGGREGATE, APP | CY | PRIMARY | 07ER18 | RECYCLED ASPHALT CONCRETE 410/411/617 | TON | 703.18 | 2 | JCTL
617E10101 | COMP AGGREGATE, APP | CY | PRIMARY | 75617 | 617 CRUSHED STONE (703) | TON | 703 | 1.9 | CERT
617E11100 | COMP AGGREGATE | TON | PRIMARY | 75617 | 617 CRUSHED STONE (703) | TON | 703 | 1 | CERT
617E11100 | COMP AGGREGATE | TON | PRIMARY | 74617 | 617 CRUSHED GRAVEL (703) | TON | 703 | 1 | CERT
617E11101 | COMP AGGREGATE, APP | TON | PRIMARY | 07ER18 | RECYCLED ASPHALT CONCRETE 410/411/617 | TON | 703.18 | 1 | JCTL
617E98000 | SHLDR RECONDITIONING, MISC | SY | PRIMARY | 07ER18 | RECYCLED ASPHALT CONCRETE 410/411/617 | TON | 703.18 | 0 | JCTL
617E98000 | SHLDR RECONDITIONING, MISC | SY | PRIMARY | 75617 | 617 CRUSHED STONE (703) | TON | 703 | 0 | CERT
617E98100 | SHLDR RECONDITIONING, MISC | CY | PRIMARY | 75617 | 617 CRUSHED STONE (703) | TON | 703 | 1.9 | CERT
617E98200 | SHOULDER RECONDITIONING, MISC. | TON | PRIMARY | 75617 | 617 CRUSHED STONE (703) | TON | 703 | 1.9 | CERT
617E99000 | COMPACTED AGGREGATE | LS | PRIMARY | 74617 | 617 CRUSHED GRAVEL (703) | TON | 703 | 0 | CERT
617E99000 | COMPACTED AGGREGATE | LS | PRIMARY | 75617 | 617 CRUSHED STONE (703) | TON | 703 | 0 | CERT
620E00100 | LANE SEPARATOR | FT | PRIMARY | 999FT | GENERIC MATERIAL FT - FOOT | FT | GENERIC | 1 | JCTL
620E00500 | DELINEATOR, POST MOUNTED | EACH | PRIMARY | 61101D | REFLECTOR, TYPE D | EACH | 720.01 | 1 | QPL
620E00500 | DELINEATOR, POST MOUNTED | EACH | PRIMARY | 61101C | REFLECTOR, TYPE C | EACH | 720.01 | 1 | QPL
620E00500 | DELINEATOR, POST MOUNTED | EACH | COMPONENT | 61103 | FLEXIBLE DELINEATOR POST | EACH | 720.03 | 1 | QPL
620E00500 | DELINEATOR, POST MOUNTED | EACH | PRIMARY | 61101E | REFLECTOR, TYPE E | EACH | 720.01 | 1 | QPL
620E00501 | DELINEATOR, POST MTD, APP | EACH | COMPONENT | 61103 | FLEXIBLE DELINEATOR POST | EACH | 720.03 | 1 | QPL
620E00501 | DELINEATOR, POST MTD, APP | EACH | PRIMARY | 61101D | REFLECTOR, TYPE D | EACH | 720.01 | 1 | QPL
620E00501 | DELINEATOR, POST MTD, APP | EACH | PRIMARY | 61101E | REFLECTOR, TYPE E | EACH | 720.01 | 1 | QPL
620E00501 | DELINEATOR, POST MTD, APP | EACH | PRIMARY | 61101C | REFLECTOR, TYPE C | EACH | 720.01 | 1 | QPL
620E11000 | DELINEATOR, BRACKET MTD | EACH | COMPONENT | 61109 | DELINEATOR BRACKET | EACH | 730.09 | 1 | CERT
620E11000 | DELINEATOR, BRACKET MTD | EACH | PRIMARY | 61101C | REFLECTOR, TYPE C | EACH | 720.01 | 1 | QPL
620E40200 | REFLECTOR | EACH | PRIMARY | 61101C | REFLECTOR, TYPE C | EACH | 720.01 | 1 | QPL
620E60000 | REBOUNDABLE TUBULAR PYLON | EACH | PRIMARY | 61103 | FLEXIBLE DELINEATOR POST | EACH | 720.03 | 1 | QPL
620E70000 | DELINEATOR, MISC. | EACH | PRIMARY | 999EA | GENERIC MATERIAL EA - EACH | EACH | GENERIC | 1 | JCTL
620E70010 | DELINEATOR, MISC.: | FT | PRIMARY | 999FT | GENERIC MATERIAL FT - FOOT | FT | GENERIC | 1 | JCTL
621E00100 | RPM | EACH | COMPONENT | 40403 | RAISED PAVEMENT MARKER CASTING ADHESIVE | GAL | 721.03 | 0 | QPL
621E00100 | RPM | EACH | PRIMARY | 40401 | RAISED PAVEMENT MARKER CASTING | EACH | 721.01 | 1 | QPL
621E00100 | RPM | EACH | COMPONENT | 40402 | RAISED PAVEMENT MARKER REFLECTOR, 721.02 | EACH | 721.02 | 1 | QPL
621E00101 | RPM, APP | EACH | PRIMARY | 40401 | RAISED PAVEMENT MARKER CASTING | EACH | 721.01 | 1 | QPL
621E00101 | RPM, APP | EACH | COMPONENT | 40402 | RAISED PAVEMENT MARKER REFLECTOR, 721.02 | EACH | 721.02 | 1 | QPL
621E00101 | RPM, APP | EACH | COMPONENT | 40403 | RAISED PAVEMENT MARKER CASTING ADHESIVE | GAL | 721.03 | 0 | QPL
621E00300 | RPM REFLECTOR | EACH | PRIMARY | 40402 | RAISED PAVEMENT MARKER REFLECTOR, 721.02 | EACH | 721.02 | 1 | QPL
621E00301 | RPM REFLECTOR, APP | EACH | PRIMARY | 40402 | RAISED PAVEMENT MARKER REFLECTOR, 721.02 | EACH | 721.02 | 1 | QPL
621E10000 | RPM, YEL/YEL | EACH | COMPONENT | 40403 | RAISED PAVEMENT MARKER CASTING ADHESIVE | GAL | 721.03 | 0 | QPL
621E10000 | RPM, YEL/YEL | EACH | PRIMARY | 40401 | RAISED PAVEMENT MARKER CASTING | EACH | 721.01 | 1 | QPL
621E10000 | RPM, YEL/YEL | EACH | COMPONENT | 40402 | RAISED PAVEMENT MARKER REFLECTOR, 721.02 | EACH | 721.02 | 2 | QPL
621E10010 | RPM, LOW PROFILE, WHITE | EACH | PRIMARY | 40401 | RAISED PAVEMENT MARKER CASTING | EACH | 721.01 | 1 | QPL
621E10010 | RPM, LOW PROFILE, WHITE | EACH | COMPONENT | 40402 | RAISED PAVEMENT MARKER REFLECTOR, 721.02 | EACH | 721.02 | 1 | QPL
621E10010 | RPM, LOW PROFILE, WHITE | EACH | COMPONENT | 40403 | RAISED PAVEMENT MARKER CASTING ADHESIVE | GAL | 721.03 | 0 | QPL
621E10020 | RPM, WHITE/RED | EACH | PRIMARY | 40401 | RAISED PAVEMENT MARKER CASTING | EACH | 721.01 | 1 | QPL
621E10020 | RPM, WHITE/RED | EACH | COMPONENT | 40402 | RAISED PAVEMENT MARKER REFLECTOR, 721.02 | EACH | 721.02 | 2 | QPL
621E10020 | RPM, WHITE/RED | EACH | COMPONENT | 40403 | RAISED PAVEMENT MARKER CASTING ADHESIVE | GAL | 721.03 | 0 | QPL
621E10030 | RPM,YELLOW/RED | EACH | COMPONENT | 40402 | RAISED PAVEMENT MARKER REFLECTOR, 721.02 | EACH | 721.02 | 2 | QPL
621E10030 | RPM,YELLOW/RED | EACH | PRIMARY | 40401 | RAISED PAVEMENT MARKER CASTING | EACH | 721.01 | 1 | QPL
621E10030 | RPM,YELLOW/RED | EACH | COMPONENT | 40403 | RAISED PAVEMENT MARKER CASTING ADHESIVE | GAL | 721.03 | 0 | QPL
621E90000 | RPM, MISC. | EACH | PRIMARY | 40401 | RAISED PAVEMENT MARKER CASTING | EACH | 721.01 | 1 | QPL
621E90000 | RPM, MISC. | EACH | COMPONENT | 40403 | RAISED PAVEMENT MARKER CASTING ADHESIVE | GAL | 721.03 | 0 | QPL
621E90000 | RPM, MISC. | EACH | COMPONENT | 40402 | RAISED PAVEMENT MARKER REFLECTOR, 721.02 | EACH | 721.02 | 1 | QPL
621E91000 | RPM, MISC. | LS | PRIMARY | 40401 | RAISED PAVEMENT MARKER CASTING | EACH | 721.01 | 0 | QPL
621E91000 | RPM, MISC. | LS | COMPONENT | 40402 | RAISED PAVEMENT MARKER REFLECTOR, 721.02 | EACH | 721.02 | 0 | QPL
621E91000 | RPM, MISC. | LS | COMPONENT | 40403 | RAISED PAVEMENT MARKER CASTING ADHESIVE | GAL | 721.03 | 0 | QPL
621E99000 | SPECIAL - RAISED PAVEMENT MARKERS | LS | COMPONENT | 40403 | RAISED PAVEMENT MARKER CASTING ADHESIVE | GAL | 721.03 | 0 | QPL
621E99000 | SPECIAL - RAISED PAVEMENT MARKERS | LS | COMPONENT | 40402 | RAISED PAVEMENT MARKER REFLECTOR, 721.02 | EACH | 721.02 | 0 | QPL
621E99000 | SPECIAL - RAISED PAVEMENT MARKERS | LS | PRIMARY | 40401 | RAISED PAVEMENT MARKER CASTING | EACH | 721.01 | 0 | QPL
622E10000 | CONCRETE BARRIER, SINGLE SLOPE, TYPE A | FT | PRIMARY | 215QC1 | QC 1 CONCRETE - 4000 PSI - WELL GRADED | CY | 499 | 0.184 | JCTL
622E10000 | CONCRETE BARRIER, SINGLE SLOPE, TYPE A | FT | COMPONENT | 619075 | PREFORMED EXPANSION JOINT FILLER 3/4" | SF | 705.03-711 | 0 | QPL
622E10000 | CONCRETE BARRIER, SINGLE SLOPE, TYPE A | FT | COMPONENT | 42406OH | WHITE CURE TYPE 2 CLASS A OR B | GAL | 705.07OH | 0 | QPL
622E10001 | CONCRETE BARR, SINGLE SLOPE, T-A, APP | FT | COMPONENT | 62560 | REINFORCING, EPOXY COATED GRADE 60 | LB | 709 | 0 | CERT
622E10001 | CONCRETE BARR, SINGLE SLOPE, T-A, APP | FT | COMPONENT | 619075 | PREFORMED EXPANSION JOINT FILLER 3/4" | SF | 705.03-711 | 0 | QPL
622E10001 | CONCRETE BARR, SINGLE SLOPE, T-A, APP | FT | COMPONENT | 42406OH | WHITE CURE TYPE 2 CLASS A OR B | GAL | 705.07OH | 0 | QPL
622E10020 | CONC BARR, SINGLE SLOPE, T-A, REINFORCED | FT | COMPONENT | 62560 | REINFORCING, EPOXY COATED GRADE 60 | LB | 709 | 0 | CERT
622E10020 | CONC BARR, SINGLE SLOPE, T-A, REINFORCED | FT | PRIMARY | 215QC1 | QC 1 CONCRETE - 4000 PSI - WELL GRADED | CY | 499 | 0.184 | JCTL
622E10020 | CONC BARR, SINGLE SLOPE, T-A, REINFORCED | FT | COMPONENT | 619075 | PREFORMED EXPANSION JOINT FILLER 3/4" | SF | 705.03-711 | 0 | QPL
622E10020 | CONC BARR, SINGLE SLOPE, T-A, REINFORCED | FT | COMPONENT | 42406OH | WHITE CURE TYPE 2 CLASS A OR B | GAL | 705.07OH | 0 | QPL
622E10040 | CONCRETE BARRIER, SINGLE SLOPE, TYPE A1 | FT | COMPONENT | 62560 | REINFORCING, EPOXY COATED GRADE 60 | LB | 709 | 0.668 | CERT
622E10040 | CONCRETE BARRIER, SINGLE SLOPE, TYPE A1 | FT | COMPONENT | 619075 | PREFORMED EXPANSION JOINT FILLER 3/4" | SF | 705.03-711 | 0 | QPL
622E10040 | CONCRETE BARRIER, SINGLE SLOPE, TYPE A1 | FT | PRIMARY | 215QC1 | QC 1 CONCRETE - 4000 PSI - WELL GRADED | CY | 499 | 0.207 | JCTL
622E10040 | CONCRETE BARRIER, SINGLE SLOPE, TYPE A1 | FT | COMPONENT | 42406OH | WHITE CURE TYPE 2 CLASS A OR B | GAL | 705.07OH | 0 | QPL
622E10041 | CONCRETE BARR, SNGL SLOPE, TYPE A1, APP | FT | COMPONENT | 62560 | REINFORCING, EPOXY COATED GRADE 60 | LB | 709 | 0 | CERT
622E10041 | CONCRETE BARR, SNGL SLOPE, TYPE A1, APP | FT | PRIMARY | 215QC1 | QC 1 CONCRETE - 4000 PSI - WELL GRADED | CY | 499 | 0 | JCTL
622E10041 | CONCRETE BARR, SNGL SLOPE, TYPE A1, APP | FT | COMPONENT | 42406OH | WHITE CURE TYPE 2 CLASS A OR B | GAL | 705.07OH | 0 | QPL
622E10041 | CONCRETE BARR, SNGL SLOPE, TYPE A1, APP | FT | COMPONENT | 619075 | PREFORMED EXPANSION JOINT FILLER 3/4" | SF | 705.03-711 | 0 | QPL
622E10060 | CONCRETE BARRIER, SINGLE SLOPE, TYPE B | FT | COMPONENT | 62560 | REINFORCING, EPOXY COATED GRADE 60 | LB | 709 | 0 | CERT
622E10060 | CONCRETE BARRIER, SINGLE SLOPE, TYPE B | FT | PRIMARY | 215QC1 | QC 1 CONCRETE - 4000 PSI - WELL GRADED | CY | 499 | 0.248 | JCTL
622E10060 | CONCRETE BARRIER, SINGLE SLOPE, TYPE B | FT | COMPONENT | 619075 | PREFORMED EXPANSION JOINT FILLER 3/4" | SF | 705.03-711 | 0 | QPL
622E10060 | CONCRETE BARRIER, SINGLE SLOPE, TYPE B | FT | COMPONENT | 42406OH | WHITE CURE TYPE 2 CLASS A OR B | GAL | 705.07OH | 0 | QPL
622E10061 | CONCRETE BARRIER, SINGLE SLOPE, T-B, APP | FT | PRIMARY | 215QC1 | QC 1 CONCRETE - 4000 PSI - WELL GRADED | CY | 499 | 0.248 | JCTL
622E10061 | CONCRETE BARRIER, SINGLE SLOPE, T-B, APP | FT | COMPONENT | 619075 | PREFORMED EXPANSION JOINT FILLER 3/4" | SF | 705.03-711 | 0 | QPL
622E10061 | CONCRETE BARRIER, SINGLE SLOPE, T-B, APP | FT | COMPONENT | 62560 | REINFORCING, EPOXY COATED GRADE 60 | LB | 709 | 0 | CERT
622E10061 | CONCRETE BARRIER, SINGLE SLOPE, T-B, APP | FT | COMPONENT | 42406OH | WHITE CURE TYPE 2 CLASS A OR B | GAL | 705.07OH | 0 | QPL
622E10080 | CONC BARR, SING SLOPE, T-B, REINFORCED | FT | COMPONENT | 42406OH | WHITE CURE TYPE 2 CLASS A OR B | GAL | 705.07OH | 0 | QPL
622E10080 | CONC BARR, SING SLOPE, T-B, REINFORCED | FT | COMPONENT | 619075 | PREFORMED EXPANSION JOINT FILLER 3/4" | SF | 705.03-711 | 0 | QPL
622E10080 | CONC BARR, SING SLOPE, T-B, REINFORCED | FT | COMPONENT | 62560 | REINFORCING, EPOXY COATED GRADE 60 | LB | 709 | 0 | CERT
622E10080 | CONC BARR, SING SLOPE, T-B, REINFORCED | FT | PRIMARY | 215QC1 | QC 1 CONCRETE - 4000 PSI - WELL GRADED | CY | 499 | 0.248 | JCTL
622E10100 | CONCRETE BARRIER, SINGLE SLOPE, TYPE B1 | FT | COMPONENT | 42406OH | WHITE CURE TYPE 2 CLASS A OR B | GAL | 705.07OH | 0.054 | QPL
622E10100 | CONCRETE BARRIER, SINGLE SLOPE, TYPE B1 | FT | COMPONENT | 619075 | PREFORMED EXPANSION JOINT FILLER 3/4" | SF | 705.03-711 | 0 | QPL
622E10100 | CONCRETE BARRIER, SINGLE SLOPE, TYPE B1 | FT | COMPONENT | 62560 | REINFORCING, EPOXY COATED GRADE 60 | LB | 709 | 0 | CERT
622E10100 | CONCRETE BARRIER, SINGLE SLOPE, TYPE B1 | FT | PRIMARY | 215QC1 | QC 1 CONCRETE - 4000 PSI - WELL GRADED | CY | 499 | 0.35 | JCTL
622E10101 | CONC BARR, SINGLE SLOPE, B1, APP | FT | COMPONENT | 42406OH | WHITE CURE TYPE 2 CLASS A OR B | GAL | 705.07OH | 0.054 | QPL
622E10101 | CONC BARR, SINGLE SLOPE, B1, APP | FT | COMPONENT | 62560 | REINFORCING, EPOXY COATED GRADE 60 | LB | 709 | 0 | CERT
622E10101 | CONC BARR, SINGLE SLOPE, B1, APP | FT | PRIMARY | 215QC1 | QC 1 CONCRETE - 4000 PSI - WELL GRADED | CY | 499 | 0.35 | JCTL
622E10101 | CONC BARR, SINGLE SLOPE, B1, APP | FT | COMPONENT | 619075 | PREFORMED EXPANSION JOINT FILLER 3/4" | SF | 705.03-711 | 0 | QPL
622E10120 | CONC BARR, SINGLE SLOPE , TYPE C | FT | PRIMARY | 215QC1 | QC 1 CONCRETE - 4000 PSI - WELL GRADED | CY | 499 | 0.234 | JCTL
622E10120 | CONC BARR, SINGLE SLOPE , TYPE C | FT | COMPONENT | 62560 | REINFORCING, EPOXY COATED GRADE 60 | LB | 709 | 0 | CERT
622E10120 | CONC BARR, SINGLE SLOPE , TYPE C | FT | COMPONENT | 619075 | PREFORMED EXPANSION JOINT FILLER 3/4" | SF | 705.03-711 | 0 | QPL
622E10120 | CONC BARR, SINGLE SLOPE , TYPE C | FT | COMPONENT | 42406OH | WHITE CURE TYPE 2 CLASS A OR B | GAL | 705.07OH | 0 | QPL
622E10121 | CONC BARR, SINGLE SLOPE , TYPE C, APP | FT | PRIMARY | 215QC1 | QC 1 CONCRETE - 4000 PSI - WELL GRADED | CY | 499 | 0.289 | JCTL
622E10121 | CONC BARR, SINGLE SLOPE , TYPE C, APP | FT | COMPONENT | 42406OH | WHITE CURE TYPE 2 CLASS A OR B | GAL | 705.07OH | 0 | QPL
622E10121 | CONC BARR, SINGLE SLOPE , TYPE C, APP | FT | COMPONENT | 62560 | REINFORCING, EPOXY COATED GRADE 60 | LB | 709 | 0 | CERT
622E10121 | CONC BARR, SINGLE SLOPE , TYPE C, APP | FT | COMPONENT | 619075 | PREFORMED EXPANSION JOINT FILLER 3/4" | SF | 705.03-711 | 0 | QPL
622E10140 | CONCRETE BARRIER, SINGLE SLOPE, TYPE C1 | FT | COMPONENT | 42406OH | WHITE CURE TYPE 2 CLASS A OR B | GAL | 705.07OH | 0 | QPL
622E10140 | CONCRETE BARRIER, SINGLE SLOPE, TYPE C1 | FT | PRIMARY | 215QC1 | QC 1 CONCRETE - 4000 PSI - WELL GRADED | CY | 499 | 0.289 | JCTL
622E10140 | CONCRETE BARRIER, SINGLE SLOPE, TYPE C1 | FT | COMPONENT | 62560 | REINFORCING, EPOXY COATED GRADE 60 | LB | 709 | 0.668 | CERT
622E10140 | CONCRETE BARRIER, SINGLE SLOPE, TYPE C1 | FT | COMPONENT | 619075 | PREFORMED EXPANSION JOINT FILLER 3/4" | SF | 705.03-711 | 0 | QPL
622E10141 | CONC BARRIER, SINGLE SLOPE, T C1, APP | FT | COMPONENT | 62560 | REINFORCING, EPOXY COATED GRADE 60 | LB | 709 | 0.668 | CERT
622E10141 | CONC BARRIER, SINGLE SLOPE, T C1, APP | FT | PRIMARY | 215QC1 | QC 1 CONCRETE - 4000 PSI - WELL GRADED | CY | 499 | 0.289 | JCTL
622E10141 | CONC BARRIER, SINGLE SLOPE, T C1, APP | FT | COMPONENT | 619075 | PREFORMED EXPANSION JOINT FILLER 3/4" | SF | 705.03-711 | 0 | QPL
622E10141 | CONC BARRIER, SINGLE SLOPE, T C1, APP | FT | COMPONENT | 42406OH | WHITE CURE TYPE 2 CLASS A OR B | GAL | 705.07OH | 0 | QPL
622E10160 | CONCRETE BARRIER, SINGLE SLOPE, TYPE D | FT | COMPONENT | 619075 | PREFORMED EXPANSION JOINT FILLER 3/4" | SF | 705.03-711 | 0 | QPL
622E10160 | CONCRETE BARRIER, SINGLE SLOPE, TYPE D | FT | COMPONENT | 62560 | REINFORCING, EPOXY COATED GRADE 60 | LB | 709 | 0 | CERT
622E10160 | CONCRETE BARRIER, SINGLE SLOPE, TYPE D | FT | COMPONENT | 42406OH | WHITE CURE TYPE 2 CLASS A OR B | GAL | 705.07OH | 0 | QPL
622E10160 | CONCRETE BARRIER, SINGLE SLOPE, TYPE D | FT | PRIMARY | 215QC1 | QC 1 CONCRETE - 4000 PSI - WELL GRADED | CY | 499 | 0.169 | JCTL
622E10161 | CONCRETE BARRIER, SINGLE SL, D, APP | FT | PRIMARY | 215QC1 | QC 1 CONCRETE - 4000 PSI - WELL GRADED | CY | 499 | 0.169 | JCTL
622E10161 | CONCRETE BARRIER, SINGLE SL, D, APP | FT | COMPONENT | 619075 | PREFORMED EXPANSION JOINT FILLER 3/4" | SF | 705.03-711 | 0 | QPL
622E10161 | CONCRETE BARRIER, SINGLE SL, D, APP | FT | COMPONENT | 42406OH | WHITE CURE TYPE 2 CLASS A OR B | GAL | 705.07OH | 0 | QPL
622E10161 | CONCRETE BARRIER, SINGLE SL, D, APP | FT | COMPONENT | 62560 | REINFORCING, EPOXY COATED GRADE 60 | LB | 709 | 0 | CERT
622E23300 | CONC BARRIER, TYPE A | FT | COMPONENT | 62560 | REINFORCING, EPOXY COATED GRADE 60 | LB | 709 | 0 | CERT
622E23300 | CONC BARRIER, TYPE A | FT | COMPONENT | 42406OH | WHITE CURE TYPE 2 CLASS A OR B | GAL | 705.07OH | 0 | QPL
622E23300 | CONC BARRIER, TYPE A | FT | PRIMARY | 215QC1 | QC 1 CONCRETE - 4000 PSI - WELL GRADED | CY | 499 | 0.184 | JCTL
622E23300 | CONC BARRIER, TYPE A | FT | COMPONENT | 619075 | PREFORMED EXPANSION JOINT FILLER 3/4" | SF | 705.03-711 | 0 | QPL
622E23301 | CONC BARRIER, TYPE A, APP | FT | COMPONENT | 619075 | PREFORMED EXPANSION JOINT FILLER 3/4" | SF | 705.03-711 | 0 | QPL
622E23301 | CONC BARRIER, TYPE A, APP | FT | PRIMARY | 215QC1 | QC 1 CONCRETE - 4000 PSI - WELL GRADED | CY | 499 | 0.184 | JCTL
622E23301 | CONC BARRIER, TYPE A, APP | FT | COMPONENT | 62560 | REINFORCING, EPOXY COATED GRADE 60 | LB | 709 | 0 | CERT
622E23301 | CONC BARRIER, TYPE A, APP | FT | COMPONENT | 42406OH | WHITE CURE TYPE 2 CLASS A OR B | GAL | 705.07OH | 0 | QPL
622E23302 | CONC BARRIER, TYPE A, REINFORCED | FT | COMPONENT | 42406OH | WHITE CURE TYPE 2 CLASS A OR B | GAL | 705.07OH | 0 | QPL
622E23302 | CONC BARRIER, TYPE A, REINFORCED | FT | COMPONENT | 619075 | PREFORMED EXPANSION JOINT FILLER 3/4" | SF | 705.03-711 | 0 | QPL
622E23302 | CONC BARRIER, TYPE A, REINFORCED | FT | PRIMARY | 215QC1 | QC 1 CONCRETE - 4000 PSI - WELL GRADED | CY | 499 | 0.184 | JCTL
622E23302 | CONC BARRIER, TYPE A, REINFORCED | FT | COMPONENT | 62560 | REINFORCING, EPOXY COATED GRADE 60 | LB | 709 | 0 | CERT
622E23303 | CONC BARRIER, TYPE A, REINFORCED, APP | FT | COMPONENT | 62560 | REINFORCING, EPOXY COATED GRADE 60 | LB | 709 | 0 | CERT
622E23303 | CONC BARRIER, TYPE A, REINFORCED, APP | FT | PRIMARY | 215QC1 | QC 1 CONCRETE - 4000 PSI - WELL GRADED | CY | 499 | 0.184 | JCTL
622E23303 | CONC BARRIER, TYPE A, REINFORCED, APP | FT | COMPONENT | 42406OH | WHITE CURE TYPE 2 CLASS A OR B | GAL | 705.07OH | 0 | QPL
622E23303 | CONC BARRIER, TYPE A, REINFORCED, APP | FT | COMPONENT | 619075 | PREFORMED EXPANSION JOINT FILLER 3/4" | SF | 705.03-711 | 0 | QPL
622E23304 | CONC BARRIER, TYPE A1 | FT | COMPONENT | 42406OH | WHITE CURE TYPE 2 CLASS A OR B | GAL | 705.07OH | 0 | QPL
622E23304 | CONC BARRIER, TYPE A1 | FT | PRIMARY | 215QC1 | QC 1 CONCRETE - 4000 PSI - WELL GRADED | CY | 499 | 0.184 | JCTL
622E23304 | CONC BARRIER, TYPE A1 | FT | COMPONENT | 62560 | REINFORCING, EPOXY COATED GRADE 60 | LB | 709 | 0.668 | CERT
622E23304 | CONC BARRIER, TYPE A1 | FT | COMPONENT | 619075 | PREFORMED EXPANSION JOINT FILLER 3/4" | SF | 705.03-711 | 0 | QPL
622E23305 | CONC BARRIER, TYPE A1, APP | FT | COMPONENT | 42406OH | WHITE CURE TYPE 2 CLASS A OR B | GAL | 705.07OH | 0 | QPL
622E23305 | CONC BARRIER, TYPE A1, APP | FT | PRIMARY | 215QC1 | QC 1 CONCRETE - 4000 PSI - WELL GRADED | CY | 499 | 0.184 | JCTL
622E23305 | CONC BARRIER, TYPE A1, APP | FT | COMPONENT | 62560 | REINFORCING, EPOXY COATED GRADE 60 | LB | 709 | 0.668 | CERT
622E23305 | CONC BARRIER, TYPE A1, APP | FT | COMPONENT | 619075 | PREFORMED EXPANSION JOINT FILLER 3/4" | SF | 705.03-711 | 0 | QPL
622E23400 | CONC BARRIER, TYPE B | FT | COMPONENT | 42406OH | WHITE CURE TYPE 2 CLASS A OR B | GAL | 705.07OH | 0 | QPL
622E23400 | CONC BARRIER, TYPE B | FT | PRIMARY | 215QC1 | QC 1 CONCRETE - 4000 PSI - WELL GRADED | CY | 499 | 0.184 | JCTL
622E23400 | CONC BARRIER, TYPE B | FT | COMPONENT | 619075 | PREFORMED EXPANSION JOINT FILLER 3/4" | SF | 705.03-711 | 0 | QPL
622E23400 | CONC BARRIER, TYPE B | FT | COMPONENT | 62560 | REINFORCING, EPOXY COATED GRADE 60 | LB | 709 | 0 | CERT
622E23401 | CONC BARRIER, TYPE B, APP | FT | COMPONENT | 62560 | REINFORCING, EPOXY COATED GRADE 60 | LB | 709 | 0 | CERT
622E23401 | CONC BARRIER, TYPE B, APP | FT | PRIMARY | 215QC1 | QC 1 CONCRETE - 4000 PSI - WELL GRADED | CY | 499 | 0.184 | JCTL
622E23401 | CONC BARRIER, TYPE B, APP | FT | COMPONENT | 619075 | PREFORMED EXPANSION JOINT FILLER 3/4" | SF | 705.03-711 | 0 | QPL
622E23401 | CONC BARRIER, TYPE B, APP | FT | COMPONENT | 42406OH | WHITE CURE TYPE 2 CLASS A OR B | GAL | 705.07OH | 0 | QPL
622E23402 | CONC BARRIER, TYPE B, REINFORCED | FT | COMPONENT | 619075 | PREFORMED EXPANSION JOINT FILLER 3/4" | SF | 705.03-711 | 0 | QPL
622E23402 | CONC BARRIER, TYPE B, REINFORCED | FT | COMPONENT | 62560 | REINFORCING, EPOXY COATED GRADE 60 | LB | 709 | 0 | CERT
622E23402 | CONC BARRIER, TYPE B, REINFORCED | FT | COMPONENT | 42406OH | WHITE CURE TYPE 2 CLASS A OR B | GAL | 705.07OH | 0 | QPL
622E23402 | CONC BARRIER, TYPE B, REINFORCED | FT | PRIMARY | 215QC1 | QC 1 CONCRETE - 4000 PSI - WELL GRADED | CY | 499 | 0.248 | JCTL
622E23403 | CONCRETE BARRIER, T-B, REINFORCED, APP | FT | COMPONENT | 62560 | REINFORCING, EPOXY COATED GRADE 60 | LB | 709 | 0 | CERT
622E23403 | CONCRETE BARRIER, T-B, REINFORCED, APP | FT | PRIMARY | 215QC1 | QC 1 CONCRETE - 4000 PSI - WELL GRADED | CY | 499 | 0.248 | JCTL
622E23403 | CONCRETE BARRIER, T-B, REINFORCED, APP | FT | COMPONENT | 42406OH | WHITE CURE TYPE 2 CLASS A OR B | GAL | 705.07OH | 0 | QPL
622E23403 | CONCRETE BARRIER, T-B, REINFORCED, APP | FT | COMPONENT | 619075 | PREFORMED EXPANSION JOINT FILLER 3/4" | SF | 705.03-711 | 0 | QPL
622E23404 | CONC BARRIER, TYPE B1 | FT | PRIMARY | 215QC1 | QC 1 CONCRETE - 4000 PSI - WELL GRADED | CY | 499 | 0.303 | JCTL
622E23404 | CONC BARRIER, TYPE B1 | FT | COMPONENT | 42406OH | WHITE CURE TYPE 2 CLASS A OR B | GAL | 705.07OH | 0 | QPL
622E23404 | CONC BARRIER, TYPE B1 | FT | COMPONENT | 62560 | REINFORCING, EPOXY COATED GRADE 60 | LB | 709 | 0 | CERT
622E23405 | CONC BARRIER, TYPE B1, APP | FT | COMPONENT | 42406OH | WHITE CURE TYPE 2 CLASS A OR B | GAL | 705.07OH | 0 | QPL
622E23405 | CONC BARRIER, TYPE B1, APP | FT | COMPONENT | 619075 | PREFORMED EXPANSION JOINT FILLER 3/4" | SF | 705.03-711 | 0 | QPL
622E23405 | CONC BARRIER, TYPE B1, APP | FT | PRIMARY | 215QC1 | QC 1 CONCRETE - 4000 PSI - WELL GRADED | CY | 499 | 0.303 | JCTL
622E23405 | CONC BARRIER, TYPE B1, APP | FT | COMPONENT | 62560 | REINFORCING, EPOXY COATED GRADE 60 | LB | 709 | 0 | CERT
622E23410 | CONC BARRIER, TYPE B1, REINFORCED | FT | COMPONENT | 619075 | PREFORMED EXPANSION JOINT FILLER 3/4" | SF | 705.03-711 | 0 | QPL
622E23410 | CONC BARRIER, TYPE B1, REINFORCED | FT | COMPONENT | 62560 | REINFORCING, EPOXY COATED GRADE 60 | LB | 709 | 0 | CERT
622E23410 | CONC BARRIER, TYPE B1, REINFORCED | FT | COMPONENT | 42406OH | WHITE CURE TYPE 2 CLASS A OR B | GAL | 705.07OH | 0 | QPL
622E23410 | CONC BARRIER, TYPE B1, REINFORCED | FT | PRIMARY | 215QC1 | QC 1 CONCRETE - 4000 PSI - WELL GRADED | CY | 499 | 0 | JCTL
622E23500 | CONC BARRIER, TYPE C | FT | PRIMARY | 215QC1 | QC 1 CONCRETE - 4000 PSI - WELL GRADED | CY | 499 | 0.234 | JCTL
622E23500 | CONC BARRIER, TYPE C | FT | COMPONENT | 619075 | PREFORMED EXPANSION JOINT FILLER 3/4" | SF | 705.03-711 | 0 | QPL
622E23500 | CONC BARRIER, TYPE C | FT | COMPONENT | 62560 | REINFORCING, EPOXY COATED GRADE 60 | LB | 709 | 0 | CERT
622E23500 | CONC BARRIER, TYPE C | FT | COMPONENT | 42406OH | WHITE CURE TYPE 2 CLASS A OR B | GAL | 705.07OH | 0 | QPL
622E23501 | CONC BARRIER, TYPE C, APP | FT | PRIMARY | 215QC1 | QC 1 CONCRETE - 4000 PSI - WELL GRADED | CY | 499 | 0.234 | JCTL
622E23501 | CONC BARRIER, TYPE C, APP | FT | COMPONENT | 619075 | PREFORMED EXPANSION JOINT FILLER 3/4" | SF | 705.03-711 | 0 | QPL
622E23501 | CONC BARRIER, TYPE C, APP | FT | COMPONENT | 42406OH | WHITE CURE TYPE 2 CLASS A OR B | GAL | 705.07OH | 0 | QPL
622E23501 | CONC BARRIER, TYPE C, APP | FT | COMPONENT | 62560 | REINFORCING, EPOXY COATED GRADE 60 | LB | 709 | 0 | CERT
622E23504 | CONC BARRIER, TYPE C1 | FT | PRIMARY | 215QC1 | QC 1 CONCRETE - 4000 PSI - WELL GRADED | CY | 499 | 2.89 | JCTL
622E23504 | CONC BARRIER, TYPE C1 | FT | COMPONENT | 42406OH | WHITE CURE TYPE 2 CLASS A OR B | GAL | 705.07OH | 0 | QPL
622E23504 | CONC BARRIER, TYPE C1 | FT | COMPONENT | 62560 | REINFORCING, EPOXY COATED GRADE 60 | LB | 709 | 0.668 | CERT
622E23504 | CONC BARRIER, TYPE C1 | FT | COMPONENT | 619075 | PREFORMED EXPANSION JOINT FILLER 3/4" | SF | 705.03-711 | 0 | QPL
622E23505 | CONC BARRIER, TYPE C1, APP | FT | COMPONENT | 62560 | REINFORCING, EPOXY COATED GRADE 60 | LB | 709 | 0.668 | CERT
622E23505 | CONC BARRIER, TYPE C1, APP | FT | PRIMARY | 215QC1 | QC 1 CONCRETE - 4000 PSI - WELL GRADED | CY | 499 | 0.289 | JCTL
622E23505 | CONC BARRIER, TYPE C1, APP | FT | COMPONENT | 619075 | PREFORMED EXPANSION JOINT FILLER 3/4" | SF | 705.03-711 | 0 | QPL
622E23505 | CONC BARRIER, TYPE C1, APP | FT | COMPONENT | 42406OH | WHITE CURE TYPE 2 CLASS A OR B | GAL | 705.07OH | 0 | QPL
622E24000 | CONC BARRIER, TYPE D | FT | COMPONENT | 62560 | REINFORCING, EPOXY COATED GRADE 60 | LB | 709 | 0 | CERT
622E24000 | CONC BARRIER, TYPE D | FT | + | 215QC1 | QC 1 CONCRETE - 4000 PSI - WELL GRADED | CY | 499 | 0.173 | JCTL
622E24000 | CONC BARRIER, TYPE D | FT | COMPONENT | 42406OH | WHITE CURE TYPE 2 CLASS A OR B | GAL | 705.07OH | 0.024 | QPL
622E24000 | CONC BARRIER, TYPE D | FT | COMPONENT | 619075 | PREFORMED EXPANSION JOINT FILLER 3/4" | SF | 705.03-711 | 0 | QPL
622E24001 | CONC BARRIER, TYPE D, APP | FT | COMPONENT | 619075 | PREFORMED EXPANSION JOINT FILLER 3/4" | SF | 705.03-711 | 0 | QPL
622E24001 | CONC BARRIER, TYPE D, APP | FT | COMPONENT | 62560 | REINFORCING, EPOXY COATED GRADE 60 | LB | 709 | 0 | CERT
622E24001 | CONC BARRIER, TYPE D, APP | FT | PRIMARY | 215QC1 | QC 1 CONCRETE - 4000 PSI - WELL GRADED | CY | 499 | 0.173 | JCTL
622E24001 | CONC BARRIER, TYPE D, APP | FT | COMPONENT | 42406OH | WHITE CURE TYPE 2 CLASS A OR B | GAL | 705.07OH | 0.024 | QPL
622E24004 | CONC BARRIER, TYPE D1 | FT | COMPONENT | 42406OH | WHITE CURE TYPE 2 CLASS A OR B | GAL | 705.07OH | 0 | QPL
622E24004 | CONC BARRIER, TYPE D1 | FT | COMPONENT | 62560 | REINFORCING, EPOXY COATED GRADE 60 | LB | 709 | 0.668 | CERT
622E24004 | CONC BARRIER, TYPE D1 | FT | PRIMARY | 215QC1 | QC 1 CONCRETE - 4000 PSI - WELL GRADED | CY | 499 | 0.192 | JCTL
622E24004 | CONC BARRIER, TYPE D1 | FT | COMPONENT | 619075 | PREFORMED EXPANSION JOINT FILLER 3/4" | SF | 705.03-711 | 0 | QPL
622E24005 | CONC BARRIER, TYPE D1, APP | FT | COMPONENT | 42406OH | WHITE CURE TYPE 2 CLASS A OR B | GAL | 705.07OH | 0 | QPL
622E24005 | CONC BARRIER, TYPE D1, APP | FT | COMPONENT | 619075 | PREFORMED EXPANSION JOINT FILLER 3/4" | SF | 705.03-711 | 0 | QPL
622E24005 | CONC BARRIER, TYPE D1, APP | FT | COMPONENT | 62560 | REINFORCING, EPOXY COATED GRADE 60 | LB | 709 | 0.668 | CERT
622E24005 | CONC BARRIER, TYPE D1, APP | FT | PRIMARY | 215QC1 | QC 1 CONCRETE - 4000 PSI - WELL GRADED | CY | 499 | 0.192 | JCTL
622E24800 | CONC BARRIER END SECTION, TYPE A | EACH | PRIMARY | 27101 | CERTIFIED PORTABLE CONCRETE BARRIER | EACH | 706.13 S10 | 1 | CERT
622E24800 | CONC BARRIER END SECTION, TYPE A | EACH | COMPONENT | 619100 | PREFORMED EXPANSION JOINT FILLER 1" | SF | 705.03-711 | 0 | QPL
622E24800 | CONC BARRIER END SECTION, TYPE A | EACH | COMPONENT | 62710 | REINFORCING, WELDED WIRE FABRIC | SF | 709.1 | 1 | CERT
622E24800 | CONC BARRIER END SECTION, TYPE A | EACH | PRIMARY | 215QC1 | QC 1 CONCRETE - 4000 PSI - WELL GRADED | CY | 499 | 0 | JCTL
622E24800 | CONC BARRIER END SECTION, TYPE A | EACH | COMPONENT | 42404OH | CLEAR CURE TYPE1 CL A OR B OR W/DYE | GAL | 705.07OH | 0 | QPL
622E24801 | CONC BARRIER END SECTION, TYPE A, APP | EACH | COMPONENT | 42406OH | WHITE CURE TYPE 2 CLASS A OR B | GAL | 705.07OH | 0 | QPL
622E24801 | CONC BARRIER END SECTION, TYPE A, APP | EACH | COMPONENT | 62560 | REINFORCING, EPOXY COATED GRADE 60 | LB | 709 | 0 | CERT
622E24801 | CONC BARRIER END SECTION, TYPE A, APP | EACH | PRIMARY | 215QC1 | QC 1 CONCRETE - 4000 PSI - WELL GRADED | CY | 499 | 0 | JCTL
622E24820 | CONC BARRIER END SECTION, TYPE A1 | EACH | COMPONENT | 62560 | REINFORCING, EPOXY COATED GRADE 60 | LB | 709 | 0 | CERT
622E24820 | CONC BARRIER END SECTION, TYPE A1 | EACH | PRIMARY | 215QC1 | QC 1 CONCRETE - 4000 PSI - WELL GRADED | CY | 499 | 1 | JCTL
622E24820 | CONC BARRIER END SECTION, TYPE A1 | EACH | COMPONENT | 619025 | PREFORMED EXPANSION JOINT FILLER 1/4" | SF | 705.03-711 | 1 | QPL
622E24820 | CONC BARRIER END SECTION, TYPE A1 | EACH | COMPONENT | 42406OH | WHITE CURE TYPE 2 CLASS A OR B | GAL | 705.07OH | 0 | QPL
622E24821 | CONC BARRIER END SECTION, TYPE A1, APP | EACH | PRIMARY | 215QC1 | QC 1 CONCRETE - 4000 PSI - WELL GRADED | CY | 499 | 1 | JCTL
622E24821 | CONC BARRIER END SECTION, TYPE A1, APP | EACH | COMPONENT | 42406OH | WHITE CURE TYPE 2 CLASS A OR B | GAL | 705.07OH | 0
622E24821 | CONC BARRIER END SECTION, TYPE A1, APP | EACH | COMPONENT | 62560 | REINFORCING, EPOXY COATED GRADE 60 | LB | 709 | 0 | CERT
622E24821 | CONC BARRIER END SECTION, TYPE A1, APP | EACH | COMPONENT | 619025 | PREFORMED EXPANSION JOINT FILLER 1/4" | SF | 705.03-711 | 1
622E24840 | CONC BARRIER END SECTION, TYPE B | EACH | PRIMARY | 215QC1 | QC 1 CONCRETE - 4000 PSI - WELL GRADED | CY | 499 | 9.45 | JCTL
622E24840 | CONC BARRIER END SECTION, TYPE B | EACH | COMPONENT | 62560 | REINFORCING, EPOXY COATED GRADE 60 | LB | 709 | 0 | CERT
622E24840 | CONC BARRIER END SECTION, TYPE B | EACH | COMPONENT | 42406OH | WHITE CURE TYPE 2 CLASS A OR B | GAL | 705.07OH | 1.26 | QPL
622E24841 | CONC BARRIER END SECTION, TYPE B, APP | EACH | PRIMARY | 215QC1 | QC 1 CONCRETE - 4000 PSI - WELL GRADED | CY | 499 | 0 | JCTL
622E24841 | CONC BARRIER END SECTION, TYPE B, APP | EACH | COMPONENT | 62560 | REINFORCING, EPOXY COATED GRADE 60 | LB | 709 | 0 | CERT
622E24841 | CONC BARRIER END SECTION, TYPE B, APP | EACH | COMPONENT | 42406OH | WHITE CURE TYPE 2 CLASS A OR B | GAL | 705.07OH | 0 | QPL
622E24850 | CONC BARRIER END SECTION, TYPE B1 | EACH | COMPONENT | 42406OH | WHITE CURE TYPE 2 CLASS A OR B | GAL | 705.07OH | 1.447 | QPL
622E24850 | CONC BARRIER END SECTION, TYPE B1 | EACH | PRIMARY | 215QC1 | QC 1 CONCRETE - 4000 PSI - WELL GRADED | CY | 499 | 11.17 | JCTL
622E24850 | CONC BARRIER END SECTION, TYPE B1 | EACH | COMPONENT | 62560 | REINFORCING, EPOXY COATED GRADE 60 | LB | 709 | 0 | CERT
622E24851 | CONC BARRIER END SECTION, TYPE B1, APP | EACH | COMPONENT | 42406OH | WHITE CURE TYPE 2 CLASS A OR B | GAL | 705.07OH | 1.447 | QPL
622E24851 | CONC BARRIER END SECTION, TYPE B1, APP | EACH | PRIMARY | 215QC1 | QC 1 CONCRETE - 4000 PSI - WELL GRADED | CY | 499 | 11.17 | JCTL
622E24851 | CONC BARRIER END SECTION, TYPE B1, APP | EACH | COMPONENT | 62560 | REINFORCING, EPOXY COATED GRADE 60 | LB | 709 | 0 | CERT
622E24860 | CONC BARRIER END SECTION, TYPE C1 | EACH | COMPONENT | 42406OH | WHITE CURE TYPE 2 CLASS A OR B | GAL | 705.07OH | 0
622E24860 | CONC BARRIER END SECTION, TYPE C1 | EACH | PRIMARY | 215QC1 | QC 1 CONCRETE - 4000 PSI - WELL GRADED | CY | 499 | 0 | JCTL
622E24860 | CONC BARRIER END SECTION, TYPE C1 | EACH | COMPONENT | 62560 | REINFORCING, EPOXY COATED GRADE 60 | LB | 709 | 0 | CERT
622E24861 | CONC BARRIER END SECTION, TYPE C1, APP | EACH | PRIMARY | 215QC1 | QC 1 CONCRETE - 4000 PSI - WELL GRADED | CY | 499 | 0 | JCTL
622E24861 | CONC BARRIER END SECTION, TYPE C1, APP | EACH | COMPONENT | 62560 | REINFORCING, EPOXY COATED GRADE 60 | LB | 709 | 0 | CERT
622E25000 | CONC BARRIER END SECTION, TYPE D | EACH | PRIMARY | 215QC1 | QC 1 CONCRETE - 4000 PSI - WELL GRADED | CY | 499 | 3.03 | JCTL
622E25000 | CONC BARRIER END SECTION, TYPE D | EACH | COMPONENT | 42406OH | WHITE CURE TYPE 2 CLASS A OR B | GAL | 705.07OH | 0.492 | QPL
622E25000 | CONC BARRIER END SECTION, TYPE D | EACH | COMPONENT | 619075 | PREFORMED EXPANSION JOINT FILLER 3/4" | SF | 705.03-711 | 0 | QPL
622E25000 | CONC BARRIER END SECTION, TYPE D | EACH | COMPONENT | 62560 | REINFORCING, EPOXY COATED GRADE 60 | LB | 709 | 0 | CERT
622E25010 | CONC BARR END SECT, TYPE D, REINFORCED | EACH | PRIMARY | 215QC1 | QC 1 CONCRETE - 4000 PSI - WELL GRADED | CY | 499 | 3.03 | JCTL
622E25010 | CONC BARR END SECT, TYPE D, REINFORCED | EACH | COMPONENT | 619075 | PREFORMED EXPANSION JOINT FILLER 3/4" | SF | 705.03-711 | 0 | QPL
622E25010 | CONC BARR END SECT, TYPE D, REINFORCED | EACH | COMPONENT | 42406OH | WHITE CURE TYPE 2 CLASS A OR B | GAL | 705.07OH | 0.492 | QPL
622E25010 | CONC BARR END SECT, TYPE D, REINFORCED | EACH | COMPONENT | 62560 | REINFORCING, EPOXY COATED GRADE 60 | LB | 709 | 0 | CERT
622E25011 | CONC BARR END SECT, TYPE D, RNFR, APP | EACH | COMPONENT | 62560 | REINFORCING, EPOXY COATED GRADE 60 | LB | 709 | 0 | CERT
622E25011 | CONC BARR END SECT, TYPE D, RNFR, APP | EACH | COMPONENT | 619075 | PREFORMED EXPANSION JOINT FILLER 3/4" | SF | 705.03-711 | 0 | QPL
622E25011 | CONC BARR END SECT, TYPE D, RNFR, APP | EACH | PRIMARY | 215QC1 | QC 1 CONCRETE - 4000 PSI - WELL GRADED | CY | 499 | 3.03 | JCTL
622E25011 | CONC BARR END SECT, TYPE D, RNFR, APP | EACH | COMPONENT | 42406OH | WHITE CURE TYPE 2 CLASS A OR B | GAL | 705.07OH | 0.492 | QPL
622E25020 | CONC BARRIER, END ANCHOR, REINFORCED | EACH | COMPONENT | 62560 | REINFORCING, EPOXY COATED GRADE 60 | LB | 709 | 0 | CERT
622E25020 | CONC BARRIER, END ANCHOR, REINFORCED | EACH | PRIMARY | 215QC1 | QC 1 CONCRETE - 4000 PSI - WELL GRADED | CY | 499 | 0 | JCTL
622E25020 | CONC BARRIER, END ANCHOR, REINFORCED | EACH | COMPONENT | 42406OH | WHITE CURE TYPE 2 CLASS A OR B | GAL | 705.07OH | 0 | QPL
622E25020 | CONC BARRIER, END ANCHOR, REINFORCED | EACH | COMPONENT | 619075 | PREFORMED EXPANSION JOINT FILLER 3/4" | SF | 705.03-711 | 0 | QPL
622E25050 | CONC BARRIER, END ANCHOR, REINF, TYPE D | EACH | PRIMARY | 215QC1 | QC 1 CONCRETE - 4000 PSI - WELL GRADED | CY | 499 | 3.03 | JCTL
622E25050 | CONC BARRIER, END ANCHOR, REINF, TYPE D | EACH | COMPONENT | 42406OH | WHITE CURE TYPE 2 CLASS A OR B | GAL | 705.07OH | 0.492 | QPL
622E25050 | CONC BARRIER, END ANCHOR, REINF, TYPE D | EACH | COMPONENT | 62560 | REINFORCING, EPOXY COATED GRADE 60 | LB | 709 | 0 | CERT
622E25050 | CONC BARRIER, END ANCHOR, REINF, TYPE D | EACH | COMPONENT | 619075 | PREFORMED EXPANSION JOINT FILLER 3/4" | SF | 705.03-711 | 0 | QPL
622E25051 | CONC BARR, END ANCHOR, RNF, TYPE D, APP | EACH | COMPONENT | 619075 | PREFORMED EXPANSION JOINT FILLER 3/4" | SF | 705.03-711 | 0 | QPL
622E25051 | CONC BARR, END ANCHOR, RNF, TYPE D, APP | EACH | COMPONENT | 62560 | REINFORCING, EPOXY COATED GRADE 60 | LB | 709 | 0 | CERT
622E25051 | CONC BARR, END ANCHOR, RNF, TYPE D, APP | EACH | PRIMARY | 215QC1 | QC 1 CONCRETE - 4000 PSI - WELL GRADED | CY | 499 | 3.03 | JCTL
622E25051 | CONC BARR, END ANCHOR, RNF, TYPE D, APP | EACH | COMPONENT | 42406OH | WHITE CURE TYPE 2 CLASS A OR B | GAL | 705.07OH | 0.492 | QPL
622E25053 | CONC BARRIER, END ANCHOR, REINF, TYPE D | EACH | PRIMARY | NOMATL | CODE TO ADD TO CONTRACT S & T REQ | EACH | NONE | 0 | JCTL
622E41000 | PORTABLE BARRIER, 32" | FT | PRIMARY | 27101 | CERTIFIED PORTABLE CONCRETE BARRIER | EACH | 706.13 S10 | 0 | CERT
622E80000 | GLARE SCREEN | FT | PRIMARY | 59401 | GLARE SCREEN | FT | STD.DWG F- | 1 | APPR
622E90000 | BARRIER, MISC. | FT | PRIMARY | 999999 | MATERIALS AS NEEDED | EACH | NONE | 0 | JCTL
622E90100 | BARRIER, MISC. | LS | PRIMARY | 999999 | MATERIALS AS NEEDED | EACH | NONE | 0 | JCTL
622E90200 | BARRIER, MISC.: | EACH | PRIMARY | 999999 | MATERIALS AS NEEDED | EACH | NONE | 0 | JCTL
623E11000 | PROVIDING ELECTRONIC INSTRUMENTATION | EACH | PRIMARY | NOMATL | CODE TO ADD TO CONTRACT S & T REQ | EACH | NONE | 0
623E11001 | PROVIDING ELECTRONC INSTRMNTATION, APP | LS | PRIMARY | NOMATL | CODE TO ADD TO CONTRACT S & T REQ | EACH | NONE | 0
623E12000 | PRIMARY PROJECT CONTR MONUMENT, TA | EACH | PRIMARY | NOMATL | CODE TO ADD TO CONTRACT S & T REQ | EACH | NONE | 0
623E38500 | MONUMENT ASSEMBLY | EACH | COMPONENT | 215QC1 | QC 1 CONCRETE - 4000 PSI - WELL GRADED | CY | 499 | 0.08 | JCTL
623E38500 | MONUMENT ASSEMBLY | EACH | PRIMARY | 200MBX | MONUMENT BOX | EACH | 711.12 | 1 | CERT
623E38500 | MONUMENT ASSEMBLY | EACH | PRIMARY | 200MCV | MONUMENT BOX COVER | EACH | 711.12 | 1 | CERT
623E38500 | MONUMENT ASSEMBLY | EACH | COMPONENT | 215QCMISC | QC MISCELLANEOUS 4000 PSI | CY | 499 | 0.08 | JCTL
623E38500 | MONUMENT ASSEMBLY | EACH | COMPONENT | 4870000 | CERT CONC DRAIN TILE EX QUALITY | FT | 706.07 S10 | 1 | CERT
623E38500 | MONUMENT ASSEMBLY | EACH | COMPONENT | 509EQ | CLAY DRAIN TILE EXTRA QUALITY | FT | 706.09 | 2.5 | QPL
623E38501 | MONUMENT ASSEMBLY, APP | EACH | COMPONENT | 200MBX | MONUMENT BOX | EACH | 711.12 | 1 | CERT
623E38501 | MONUMENT ASSEMBLY, APP | EACH | COMPONENT | 215QC1 | QC 1 CONCRETE - 4000 PSI - WELL GRADED | CY | 499 | 0.08 | JCTL
623E38501 | MONUMENT ASSEMBLY, APP | EACH | COMPONENT | 215QCMISC | QC MISCELLANEOUS 4000 PSI | CY | 499 | 0.08 | JCTL
623E38501 | MONUMENT ASSEMBLY, APP | EACH | SUBSTITUTE | 4870000 | CERT CONC DRAIN TILE EX QUALITY | FT | 706.07 S10 | 1 | CERT
623E38501 | MONUMENT ASSEMBLY, APP | EACH | SUBSTITUTE | 509EQ | CLAY DRAIN TILE EXTRA QUALITY | FT | 706.09 | 2.5 | QPL
623E38504 | CUY CO RDWY MONUMENT ASSY | EACH | COMPONENT | 2091MBFR | CUY CO MONUMENT BOX FRAME | EACH | 711.12 | 1 | CERT
623E38600 | CUY CO MONUMENT BOX | EACH | COMPONENT | 2091MBFR | CUY CO MONUMENT BOX FRAME | EACH | 711.12 | 1 | CERT
623E38600 | CUY CO MONUMENT BOX | EACH | PRIMARY | 2091MBCV | CUY CO MONUMENT BOX COVER | EACH | 711.12 | 1 | CERT
623E38700 | CLEVE REG GEODETIC MON ASSY | EACH | PRIMARY | 200MBX | MONUMENT BOX | EACH | 711.12 | 1 | CERT
623E38700 | CLEVE REG GEODETIC MON ASSY | EACH | COMPONENT | 200MCV | MONUMENT BOX COVER | EACH | 711.12 | 1 | CERT
623E39500 | MON BOX ADJ TO GRADE | EACH | SUBSTITUTE | 37501 | PORTLAND CEMENT TYPE 1A | TON | 701.01 | 0 | CERT
623E39500 | MON BOX ADJ TO GRADE | EACH | COMPONENT | 25002 | CONCRETE BRICK | EACH | 704.02 | 0 | QPL
623E39500 | MON BOX ADJ TO GRADE | EACH | PRIMARY | 200ADJ | MONUMENT BOX ADJUSTMENT RING | EACH | 711.12 | 0 | APPR
623E39500 | MON BOX ADJ TO GRADE | EACH | SUBSTITUTE | 37504 | PORTLAND CEMENT TYPE 1 | TON | 701.04 | 0 | CERT
623E39500 | MON BOX ADJ TO GRADE | EACH | COMPONENT | 031SD3 | SAND, NATURAL 703.03 | TON | 703.03 | 0 | CERT
623E39500 | MON BOX ADJ TO GRADE | EACH | COMPONENT | 37507 | PORTLAND CEMENT MASONRY | LB | 701.07 | 0 | CERT
623E39500 | MON BOX ADJ TO GRADE | EACH | SUBSTITUTE | 035S3D | SAND STONE 703.03 | TON | 703.03 | 0 | CERT
623E39500 | MON BOX ADJ TO GRADE | EACH | SUBSTITUTE | 25003 | CONCRETE MASONRY BLOCKS | EACH | 704.03 | 0 | QPL
623E39501 | MON BOX ADJ TO GRADE, APP | EACH | SUBSTITUTE | 37501 | PORTLAND CEMENT TYPE 1A | TON | 701.01 | 0 | CERT
623E39501 | MON BOX ADJ TO GRADE, APP | EACH | COMPONENT | 37507 | PORTLAND CEMENT MASONRY | LB | 701.07 | 0 | CERT
623E39501 | MON BOX ADJ TO GRADE, APP | EACH | SUBSTITUTE | 031SD3 | SAND, NATURAL 703.03 | TON | 703.03 | 0 | CERT
623E39501 | MON BOX ADJ TO GRADE, APP | EACH | SUBSTITUTE | 37504 | PORTLAND CEMENT TYPE 1 | TON | 701.04 | 0 | CERT
623E39501 | MON BOX ADJ TO GRADE, APP | EACH | COMPONENT | 25002 | CONCRETE BRICK | EACH | 704.02 | 0 | QPL
623E39501 | MON BOX ADJ TO GRADE, APP | EACH | SUBSTITUTE | 035S3D | SAND STONE 703.03 | TON | 703.03 | 0 | CERT
623E39501 | MON BOX ADJ TO GRADE, APP | EACH | SUBSTITUTE | 25003 | CONCRETE MASONRY BLOCKS | EACH | 704.03 | 0 | QPL
623E39501 | MON BOX ADJ TO GRADE, APP | EACH | PRIMARY | 200ADJ | MONUMENT BOX ADJUSTMENT RING | EACH | 711.12 | 0 | APPR
623E39600 | MON BOX RECONST TO GRADE | EACH | PRIMARY | NOMATL | CODE TO ADD TO CONTRACT S & T REQ | EACH | NONE | 0 | JCTL
623E40000 | MON ASSY REMOVED & RESET | EACH | PRIMARY | NOMATL | CODE TO ADD TO CONTRACT S & T REQ | EACH | NONE | 0 | JCTL
623E40001 | MONUMENT ASSEMBLY REMOVED AND RESET, APP | EACH | PRIMARY | NOMATL | CODE TO ADD TO CONTRACT S & T REQ | EACH | NONE | 0
623E40500 | REFERENCE MONUMENT | EACH | PRIMARY | 215QC1 | QC 1 CONCRETE - 4000 PSI - WELL GRADED | CY | 499 | 0.044 | JCTL
623E40500 | REFERENCE MONUMENT | EACH | PRIMARY | 215QCMISC | QC MISCELLANEOUS 4000 PSI | CY | 499 | 0.044 | JCTL
623E40500 | REFERENCE MONUMENT | EACH | COMPONENT | 62660 | REINFORCING, UNCOATED GRADE 60 | LB | 709.01/03/ | 0 | CERT
623E40501 | REFERENCE MONUMENT, APP | EACH | COMPONENT | 62660 | REINFORCING, UNCOATED GRADE 60 | LB | 709.01/03/ | 0 | CERT
623E40501 | REFERENCE MONUMENT, APP | EACH | PRIMARY | 215QC1 | QC 1 CONCRETE - 4000 PSI - WELL GRADED | CY | 499 | 0.044 | JCTL
623E40501 | REFERENCE MONUMENT, APP | EACH | PRIMARY | 215QCMISC | QC MISCELLANEOUS 4000 PSI | CY | 499 | 0.044 | JCTL
623E40520 | RIGHT-OF-WAY MONUMENT | EACH | PRIMARY | NOMATL | CODE TO ADD TO CONTRACT S & T REQ | EACH | NONE | 0 | JCTL
623E40550 | PROJECT CONTROL REFERENCE MONUMENT | EACH | PRIMARY | NOMATL | CODE TO ADD TO CONTRACT S & T REQ | EACH | NONE | 0
623E40600 | CUY CO R/W MONUMENT | EACH | PRIMARY | 2091MBCV | CUY CO MONUMENT BOX COVER | EACH | 711.12 | 1 | CERT
623E40600 | CUY CO R/W MONUMENT | EACH | COMPONENT | 2091MBFR | CUY CO MONUMENT BOX FRAME | EACH | 711.12 | 1 | CERT
623E40900 | MONUMENT, MISC.: | EACH | PRIMARY | 999EA | GENERIC MATERIAL EA - EACH | EACH | GENERIC | 1 | JCTL
623E99100 | CENTERLINE REFERENCE MONUMENTS | LS | SUBSTITUTE | 76008 | 8 ACBF SLAG (703) | TON | 703 | 0 | CERT
623E99100 | CENTERLINE REFERENCE MONUMENTS | LS | SUBSTITUTE | 74008 | 8 CRUSHED GRAVEL (703) | TON | 703 | 0 | CERT
623E99100 | CENTERLINE REFERENCE MONUMENTS | LS | COMPONENT | 73008 | 8 GRAVEL 703 | TON | 703 | 0 | CERT
623E99100 | CENTERLINE REFERENCE MONUMENTS | LS | COMPONENT | 62660 | REINFORCING, UNCOATED GRADE 60 | LB | 709.01/03/ | 0 | CERT
623E99100 | CENTERLINE REFERENCE MONUMENTS | LS | PRIMARY | 49970745 | PVC SOLID WALL SANITARY SEWER PIPE | FT | 707.45 | 0 | QPL
625E00450 | CONNECTION, FUSED PULL APART | EACH | COMPONENT | 33002 | FUSED PULL-APART CONNECTION | EACH | 725.15B | 1 | QPL
625E00460 | CONNECTION, UNFUSED PULL APART | EACH | COMPONENT | 33003 | UNFUSED PULL-APART CONNECTION | EACH | 725.15C | 1 | QPL
625E00470 | CONNECTION, UNFUSED BOLTED | EACH | COMPONENT | 33007 | UNFUSED BOLTED CONNECTION | EACH | 725.15D | 1 | QPL
625E00480 | CONNECTION, UNFUSED PERMANENT | EACH | PRIMARY | 33020 | UNFUSED PERMANENT CONNECTION | EACH | 725.15E | 1 | QPL
625E00481 | CONNECTION, UNFUSED PERMANENT, APP | EACH | PRIMARY | 33020 | UNFUSED PERMANENT CONNECTION | EACH | 725.15E | 1 | QPL
625E00490 | CONNECTOR KIT, TYPE I | EACH | PRIMARY | 3180000 | ELECTRICAL METALLIC CONDUIT | FT | 725 | 0 | CTD
625E00500 | CONNECTOR KIT, TYPE II | EACH | PRIMARY | 33002 | FUSED PULL-APART CONNECTION | EACH | 725.15B | 1 | QPL
625E00501 | CONNECTOR KIT, TYPE II, APP | EACH | PRIMARY | 33020 | UNFUSED PERMANENT CONNECTION | EACH | 725.15E | 1 | QPL
625E00600 | CONNECTOR KIT, TYPE III | EACH | PRIMARY | 33003 | UNFUSED PULL-APART CONNECTION | EACH | 725.15C | 1 | QPL
625E00601 | CONNECTOR KIT, TYPE III, APP | EACH | PRIMARY | 33003 | UNFUSED PULL-APART CONNECTION | EACH | 725.15C | 1 | QPL
625E00951 | CONNECTOR KIT, TYPE VII, APP | EACH | PRIMARY | 33007 | UNFUSED BOLTED CONNECTION | EACH | 725.15D | 1 | QPL
625E01000 | CONNECTOR KIT, TYPE VII A | EACH | PRIMARY | 33007 | UNFUSED BOLTED CONNECTION | EACH | 725.15D | 1 | QPL
625E01100 | CONNECTOR KIT, TYPE VII C | EACH | PRIMARY | 33007 | UNFUSED BOLTED CONNECTION | EACH | 725.15D | 1 | QPL
625E01200 | CONNECTOR KIT, TYPE VIII, CU | EACH | PRIMARY | 33007 | UNFUSED BOLTED CONNECTION | EACH | 725.15D | 1 | QPL
625E01500 | CABLE SPLICING KIT | EACH | PRIMARY | 33020 | UNFUSED PERMANENT CONNECTION | EACH | 725.15E | 1 | QPL
625E01501 | CABLE SPLICING KIT, APP | EACH | PRIMARY | 33020 | UNFUSED PERMANENT CONNECTION | EACH | 725.15E | 1 | QPL
625E02500 | TRANS BASE, TYPE AT-A | EACH | PRIMARY | 3430B | STEEL OR ALUM TRANSFORMER BASE | EACH | 732.15 | 1 | QPL
625E02501 | TRANS BASE, TYPE AT-A, APP | EACH | PRIMARY | 3430B | STEEL OR ALUM TRANSFORMER BASE | EACH | 732.15 | 1 | QPL
625E02600 | TRANS BASE, TYPE AT-C | EACH | PRIMARY | 3430B | STEEL OR ALUM TRANSFORMER BASE | EACH | 732.15 | 1 | QPL
625E02601 | TRANS BASE, TYPE AT-C, APP | EACH | PRIMARY | 3430B | STEEL OR ALUM TRANSFORMER BASE | EACH | 732.15 | 1 | QPL
625E02700 | TRANS BASE, TYPE AT-X | EACH | PRIMARY | 331MISC | TRANSFORMER BASE NON-STANDARD | EACH | 725.01 | 1 | CTD
625E02701 | TRANS BASE, TYPE AT-X, APP | EACH | PRIMARY | 331MISC | TRANSFORMER BASE NON-STANDARD | EACH | 725.01 | 1 | CTD
625E02800 | TRANS BASE, STEEL | EACH | PRIMARY | 3430B | STEEL OR ALUM TRANSFORMER BASE | EACH | 732.15 | 1 | QPL
625E02801 | TRANS BASE, STEEL, APP | EACH | PRIMARY | 3430B | STEEL OR ALUM TRANSFORMER BASE | EACH | 732.15 | 1 | QPL
625E02803 | TRANSFORMER BASE, MISC.: | EACH | PRIMARY | 3430B | STEEL OR ALUM TRANSFORMER BASE | EACH | 732.15 | 1 | QPL
625E10480 | LIGHT POLE, DECORATIVE | EACH | PRIMARY | 33200LP | LIGHT POLE | EACH | 725.21 | 1 | CTD
625E10481 | LIGHT POLE, DECORATIVE, APP | EACH | PRIMARY | 33200LP | LIGHT POLE | EACH | 725.21 | 1 | CERT
625E10490 | LIGHT POLE, CONVENTIONAL | EACH | PRIMARY | 33200LP | LIGHT POLE | EACH | 725.21 | 1 | CERT
625E10491 | LIGHT POLE, CONVENTIONAL, APP | EACH | PRIMARY | 33200LP | LIGHT POLE | EACH | 725.21 | 1 | CTD
625E10495 | LIGHT POLE, LOW MAST, APP | EACH | PRIMARY | 33200LP | LIGHT POLE | EACH | 725.21 | 1 | CTD
625E10500 | LIGHT POLE, MISC.: | EACH | PRIMARY | 33200LP | LIGHT POLE | EACH | 725.21 | 1 | CERT
625E10503 | LT POLE, APP | EACH | PRIMARY | NOMATL | CODE TO ADD TO CONTRACT S & T REQ | EACH | NONE | 0
625E10600 | LIGHT POLE ANCHOR L-BOLTS | EACH | PRIMARY | 3329BNW | LIGHT POLE; ANCHOR BOLT, HEX NUT, WASHER | EACH | 725.21 | 1 | QPL
625E10601 | LIGHT POLE ANCHOR L-BOLTS,APP | EACH | PRIMARY | 3329BNW | LIGHT POLE; ANCHOR BOLT, HEX NUT, WASHER | EACH | 725.21 | 1 | QPL
625E10610 | LIGHT POLE ANCHOR U-BOLTS | EACH | PRIMARY | 3329BNW | LIGHT POLE; ANCHOR BOLT, HEX NUT, WASHER | EACH | 725.21 | 1 | QPL
625E10611 | LIGHT POLE ANCHOR U-BOLTS,APP | EACH | PRIMARY | 3329BNW | LIGHT POLE; ANCHOR BOLT, HEX NUT, WASHER | EACH | 725.21 | 1 | QPL
625E10614 | LIGHT POLE ANCHOR BOLTS ON STRUCTURE | EACH | PRIMARY | 3329BNW | LIGHT POLE; ANCHOR BOLT, HEX NUT, WASHER | EACH | 725.21 | 1 | QPL
625E10615 | LIGHT POLE ANCHOR BOLTS ON STRUC, APP | EACH | PRIMARY | 3329BNW | LIGHT POLE; ANCHOR BOLT, HEX NUT, WASHER | EACH | 725.21 | 1 | QPL
625E10620 | LT POLE ANCHOR BOLTS, MISC.: | EACH | PRIMARY | 3329BNW | LIGHT POLE; ANCHOR BOLT, HEX NUT, WASHER | EACH | 725.21 | 1 | QPL
625E10980 | LIGHT TOWER, BB60 | EACH | PRIMARY | 33300LT | LIGHT TOWER | EACH | 725.21 | 1 | CERT
625E10981 | LIGHT TOWER, BB60, APP | EACH | PRIMARY | 33300LT | LIGHT TOWER | EACH | 725.21 | 1 | CERT
625E10990 | LIGHT TOWER, BB70 | EACH | PRIMARY | 33300LT | LIGHT TOWER | EACH | 725.21 | 1 | CERT
625E10991 | LIGHT TOWER, BB70, APP | EACH | PRIMARY | 33300LT | LIGHT TOWER | EACH | 725.21 | 1 | CERT
625E11000 | LIGHT TOWER, BB80 | EACH | PRIMARY | 33300LT | LIGHT TOWER | EACH | 725.21 | 1 | CERT
625E11001 | LIGHT TOWER, BB80, APP | EACH | PRIMARY | 33300LT | LIGHT TOWER | EACH | 725.21 | 1 | CERT
625E11100 | LIGHT TOWER, BB90 | EACH | PRIMARY | 33300LT | LIGHT TOWER | EACH | 725.21 | 1 | CERT
625E11101 | LIGHT TOWER, BB90, APP | EACH | PRIMARY | 33300LT | LIGHT TOWER | EACH | 725.21 | 1 | CERT
625E11200 | LIGHT TOWER, BB100 | EACH | PRIMARY | 33300LT | LIGHT TOWER | EACH | 725.21 | 1 | CERT
625E11300 | LIGHT TOWER, BB110 | EACH | PRIMARY | 33300LT | LIGHT TOWER | EACH | 725.21 | 1 | CERT
625E11400 | LIGHT TOWER, BB120 | EACH | PRIMARY | 33300LT | LIGHT TOWER | EACH | 725.21 | 1 | CERT
625E11500 | LIGHT TOWER, BB130 | EACH | PRIMARY | 33300LT | LIGHT TOWER | EACH | 725.21 | 1 | CERT
625E12000 | LIGHT TOWER, BBB80 | EACH | PRIMARY | 33300LT | LIGHT TOWER | EACH | 725.21 | 1 | CERT
625E12011 | LIGHT TOWER, BBB90, APP | EACH | PRIMARY | 33300LT | LIGHT TOWER | EACH | 725.21 | 1 | CERT
625E12200 | LIGHT TOWER, BBB100 | EACH | PRIMARY | 33300LT | LIGHT TOWER | EACH | 725.21 | 1 | CERT
625E12201 | LIGHT TOWER, BBB100, APP | EACH | PRIMARY | 33300LT | LIGHT TOWER | EACH | 725.21 | 1 | CERT
625E12300 | LIGHT TOWER, BBB110 | EACH | PRIMARY | 33300LT | LIGHT TOWER | EACH | 725.21 | 1 | CERT
625E12301 | LIGHT TOWER, BBB110, APP | EACH | PRIMARY | 33300LT | LIGHT TOWER | EACH | 725.21 | 1 | CERT
625E12400 | LIGHT TOWER, BBB120 | EACH | PRIMARY | 33300LT | LIGHT TOWER | EACH | 725.21 | 1 | CERT
625E12401 | LIGHT TOWER, BBB120, APP | EACH | PRIMARY | 33300LT | LIGHT TOWER | EACH | 725.21 | 1 | CERT
625E12410 | LIGHT TOWER, BBB130 | EACH | PRIMARY | 33300LT | LIGHT TOWER | EACH | 725.21 | 1 | CERT
625E12411 | LIGHT TOWER, BBB130, APP | EACH | PRIMARY | 33300LT | LIGHT TOWER | EACH | 725.21 | 1 | CERT
625E12430 | LIGHT TOWER, BBB150 | EACH | PRIMARY | 33300LT | LIGHT TOWER | EACH | 725.21 | 1 | CERT
625E12900 | LIGHT TOWER, BBBB60 | EACH | PRIMARY | 33300LT | LIGHT TOWER | EACH | 725.21 | 1 | CERT
625E12901 | LIGHT TOWER, BBBB60, APP | EACH | PRIMARY | 33300LT | LIGHT TOWER | EACH | 725.21 | 1 | CERT
625E12950 | LIGHT TOWER, BBBB70 | EACH | PRIMARY | 33300LT | LIGHT TOWER | EACH | 725.21 | 1 | CERT
625E12951 | LIGHT TOWER, BBBB70, APP | EACH | PRIMARY | 33300LT | LIGHT TOWER | EACH | 725.21 | 1 | CERT
625E13000 | LIGHT TOWER, BBBB80 | EACH | PRIMARY | 33300LT | LIGHT TOWER | EACH | 725.21 | 1 | CERT
625E13001 | LIGHT TOWER, BBBB80, APP | EACH | PRIMARY | 33300LT | LIGHT TOWER | EACH | 725.21 | 1 | CERT
625E13100 | LIGHT TOWER, BBBB90 | EACH | PRIMARY | 33300LT | LIGHT TOWER | EACH | 725.21 | 1 | CERT
625E13101 | LIGHT TOWER, BBBB90, APP | EACH | PRIMARY | 33300LT | LIGHT TOWER | EACH | 725.21 | 1 | CERT
625E13200 | LIGHT TOWER, BBBB100 | EACH | PRIMARY | 33300LT | LIGHT TOWER | EACH | 725.21 | 1 | CERT
625E13201 | LIGHT TOWER, BBBB100, APP | EACH | PRIMARY | 33300LT | LIGHT TOWER | EACH | 725.21 | 1 | CERT
625E13204 | LIGHT TOWER, BBBB110 | EACH | PRIMARY | 33300LT | LIGHT TOWER | EACH | 725.21 | 1 | CERT
625E13205 | LIGHT TOWER, BBBB110, APP | EACH | PRIMARY | 33300LT | LIGHT TOWER | EACH | 725.21 | 1 | CERT
625E13208 | LIGHT TOWER, BBBB120 | EACH | PRIMARY | 33300LT | LIGHT TOWER | EACH | 725.21 | 1 | CERT
625E13209 | LIGHT TOWER, BBBB120, APP | EACH | PRIMARY | 33300LT | LIGHT TOWER | EACH | 725.21 | 1 | CERT
625E13210 | LT TOWER, BBBB130 | EACH | PRIMARY | 33300LT | LIGHT TOWER | EACH | 725.21 | 1 | CERT
625E13220 | LIGHT TOWER, BBBB140 | EACH | PRIMARY | 33300LT | LIGHT TOWER | EACH | 725.21 | 1 | CTD
625E13230 | LIGHT TOWER, BBBB150 | EACH | PRIMARY | 33300LT | LIGHT TOWER | EACH | 725.21 | 1 | CERT
625E13240 | LIGHT TOWER, BBBBB100 | EACH | PRIMARY | 33300LT | LIGHT TOWER | EACH | 725.21 | 1 | CERT
625E13280 | LIGHT TOWER, BBBBBB70 | EACH | PRIMARY | 33300LT | LIGHT TOWER | EACH | 725.21 | 1 | CERT
625E13281 | LIGHT TOWER, BBBBBB70, APP | EACH | PRIMARY | 33300LT | LIGHT TOWER | EACH | 725.21 | 1 | CERT
625E13300 | LIGHT TOWER, BBBBBB80 | EACH | PRIMARY | 33300LT | LIGHT TOWER | EACH | 725.21 | 1 | CERT
625E13301 | LIGHT TOWER, BBBBBB80, APP | EACH | PRIMARY | 33300LT | LIGHT TOWER | EACH | 725.21 | 1 | CERT
625E13304 | LIGHT TOWER, BBBBBB90 | EACH | PRIMARY | 33300LT | LIGHT TOWER | EACH | 725.21 | 1 | CERT
625E13305 | LIGHT TOWER, BBBBBB90, APP | EACH | PRIMARY | 33300LT | LIGHT TOWER | EACH | 725.21 | 1 | CERT
625E13400 | LIGHT TOWER, BBBBBB100 | EACH | PRIMARY | 33300LT | LIGHT TOWER | EACH | 725.21 | 1 | CERT
625E13401 | LIGHT TOWER, BBBBBB100, APP | EACH | PRIMARY | 33300LT | LIGHT TOWER | EACH | 725.21 | 1 | CERT
625E13404 | LIGHT TOWER, BBBBBB110 | EACH | PRIMARY | 33300LT | LIGHT TOWER | EACH | 725.21 | 1 | CERT
625E13405 | LIGHT TOWER, BBBBBB110, APP | EACH | PRIMARY | 33300LT | LIGHT TOWER | EACH | 725.21 | 1 | CERT
625E13406 | LIGHT TOWER, BBBBBB120 | EACH | PRIMARY | 33300LT | LIGHT TOWER | EACH | 725.21 | 1 | CERT
625E13407 | LIGHT TOWER, BBBBBB120, APP | EACH | PRIMARY | 33300LT | LIGHT TOWER | EACH | 725.21 | 1 | CERT
625E13410 | LIGHT TOWER, BBBBBB130 | EACH | PRIMARY | 33300LT | LIGHT TOWER | EACH | 725.21 | 1 | CERT
625E13411 | LIGHT TOWER, BBBBBB130, APP | EACH | PRIMARY | 33300LT | LIGHT TOWER | EACH | 725.21 | 1 | CERT
625E13420 | LIGHT TOWER, BBBBBB140 | EACH | PRIMARY | 33300LT | LIGHT TOWER | EACH | 725.21 | 1 | CERT
625E13421 | LIGHT TOWER, BBBBBB140, APP | EACH | PRIMARY | 33300LT | LIGHT TOWER | EACH | 725.21 | 1 | CERT
625E13440 | LIGHT TOWER, BBBBBBBB100 | EACH | PRIMARY | 33300LT | LIGHT TOWER | EACH | 725.21 | 1 | CERT
625E13450 | LT TOWER, BBBBBBBB110 | EACH | PRIMARY | 33300LT | LIGHT TOWER | EACH | 725.21 | 1 | CERT
625E13460 | LIGHT TOWER, BBBBBBBB120 | EACH | PRIMARY | 33300LT | LIGHT TOWER | EACH | 725.21 | 1 | CERT
625E13470 | LIGHT TOWER, BBBBBBBB130 | EACH | PRIMARY | 33300LT | LIGHT TOWER | EACH | 725.21 | 1 | CERT
625E13480 | LIGHT TOWER, BBBBBBBB140 | EACH | PRIMARY | 33300LT | LIGHT TOWER | EACH | 725.21 | 1 | CERT
625E13490 | LIGHT TOWER, BBBBBBBBBB110 | EACH | PRIMARY | 33300LT | LIGHT TOWER | EACH | 725.21 | 1 | CERT
625E13500 | LIGHT TOWER, MISC. | EACH | PRIMARY | 33300LT | LIGHT TOWER | EACH | 725.21 | 1 | CERT
625E14000 | LT POLE FOUND, 24"X6' | EACH | COMPONENT | 62660 | REINFORCING, UNCOATED GRADE 60 | LB | 709.01/03/ | 62 | CERT
625E14000 | LT POLE FOUND, 24"X6' | EACH | COMPONENT | 3150000 | RIGID METAL CONDUIT | FT | 725.04 | 0 | QPL
625E14000 | LT POLE FOUND, 24"X6' | EACH | PRIMARY | 215QC1 | QC 1 CONCRETE - 4000 PSI - WELL GRADED | CY | 499 | 0.7137 | JCTL
625E14000 | LT POLE FOUND, 24"X6' | EACH | PRIMARY | 215QCMISC | QC MISCELLANEOUS 4000 PSI | CY | 499 | 0.7137 | JCTL
625E14000 | LT POLE FOUND, 24"X6' | EACH | COMPONENT | 3329BNW | LIGHT POLE; ANCHOR BOLT, HEX NUT, WASHER | EACH | 725.21 | 4 | QPL
625E14001 | LT POLE FOUND, 24"X6', APP | EACH | PRIMARY | 215QCMISC | QC MISCELLANEOUS 4000 PSI | CY | 499 | 0.7137 | JCTL
625E14001 | LT POLE FOUND, 24"X6', APP | EACH | COMPONENT | 62660 | REINFORCING, UNCOATED GRADE 60 | LB | 709.01/03/ | 62 | CERT
625E14001 | LT POLE FOUND, 24"X6', APP | EACH | COMPONENT | 3329BNW | LIGHT POLE; ANCHOR BOLT, HEX NUT, WASHER | EACH | 725.21 | 4 | QPL
625E14001 | LT POLE FOUND, 24"X6', APP | EACH | PRIMARY | 215QC1 | QC 1 CONCRETE - 4000 PSI - WELL GRADED | CY | 499 | 0.7137 | JCTL
625E14001 | LT POLE FOUND, 24"X6', APP | EACH | COMPONENT | 3150000 | RIGID METAL CONDUIT | FT | 725.04 | 0 | QPL
625E14100 | LT POLE FOUND, 24"X8' | EACH | COMPONENT | 3329BNW | LIGHT POLE; ANCHOR BOLT, HEX NUT, WASHER | EACH | 725.21 | 4 | QPL
625E14100 | LT POLE FOUND, 24"X8' | EACH | COMPONENT | 3150000 | RIGID METAL CONDUIT | FT | 725.04 | 0 | QPL
625E14100 | LT POLE FOUND, 24"X8' | EACH | PRIMARY | 215QCMISC | QC MISCELLANEOUS 4000 PSI | CY | 499 | 0.9463 | JCTL
625E14100 | LT POLE FOUND, 24"X8' | EACH | COMPONENT | 62660 | REINFORCING, UNCOATED GRADE 60 | LB | 709.01/03/ | 81 | CERT
625E14100 | LT POLE FOUND, 24"X8' | EACH | PRIMARY | 215QC1 | QC 1 CONCRETE - 4000 PSI - WELL GRADED | CY | 499 | 0.9463 | JCTL
625E14101 | LT POLE FOUND, 24"X8', APP | EACH | PRIMARY | 215QC1 | QC 1 CONCRETE - 4000 PSI - WELL GRADED | CY | 499 | 0 | JCTL
625E14101 | LT POLE FOUND, 24"X8', APP | EACH | COMPONENT | 62660 | REINFORCING, UNCOATED GRADE 60 | LB | 709.01/03/ | 81 | CERT
625E14101 | LT POLE FOUND, 24"X8', APP | EACH | COMPONENT | 3150000 | RIGID METAL CONDUIT | FT | 725.04 | 0 | QPL
625E14101 | LT POLE FOUND, 24"X8', APP | EACH | COMPONENT | 3329BNW | LIGHT POLE; ANCHOR BOLT, HEX NUT, WASHER | EACH | 725.21 | 4 | QPL
625E14101 | LT POLE FOUND, 24"X8', APP | EACH | PRIMARY | 215QCMISC | QC MISCELLANEOUS 4000 PSI | CY | 499 | 0 | JCTL
625E14150 | LT POLE FOUND, 24"X9' | EACH | PRIMARY | 215QC1 | QC 1 CONCRETE - 4000 PSI - WELL GRADED | CY | 499 | 1.0626 | JCTL
625E14150 | LT POLE FOUND, 24"X9' | EACH | PRIMARY | 215QCMISC | QC MISCELLANEOUS 4000 PSI | CY | 499 | 1.0626 | JCTL
625E14151 | LT POLE FOUND, 24"X9', AS PER PLAN | EACH | COMPONENT | 3329BNW | LIGHT POLE; ANCHOR BOLT, HEX NUT, WASHER | EACH | 725.21 | 4 | CERT
625E14151 | LT POLE FOUND, 24"X9', AS PER PLAN | EACH | PRIMARY | 215QC1 | QC 1 CONCRETE - 4000 PSI - WELL GRADED | CY | 499 | 1.1789 | JCTL
625E14151 | LT POLE FOUND, 24"X9', AS PER PLAN | EACH | COMPONENT | 62660 | REINFORCING, UNCOATED GRADE 60 | LB | 709.01/03/ | 102 | CERT
625E14151 | LT POLE FOUND, 24"X9', AS PER PLAN | EACH | PRIMARY | 215QCMISC | QC MISCELLANEOUS 4000 PSI | CY | 499 | 1.1789 | JCTL
625E14200 | LT POLE FOUND, 24"X10' | EACH | PRIMARY | 215QCMISC | QC MISCELLANEOUS 4000 PSI | CY | 499 | 1.1789 | JCTL
625E14200 | LT POLE FOUND, 24"X10' | EACH | COMPONENT | 3329BNW | LIGHT POLE; ANCHOR BOLT, HEX NUT, WASHER | EACH | 725.21 | 4 | QPL
625E14200 | LT POLE FOUND, 24"X10' | EACH | PRIMARY | 215QC1 | QC 1 CONCRETE - 4000 PSI - WELL GRADED | CY | 499 | 1.1789 | JCTL
625E14200 | LT POLE FOUND, 24"X10' | EACH | COMPONENT | 62660 | REINFORCING, UNCOATED GRADE 60 | LB | 709.01/03/ | 102 | CERT
625E14200 | LT POLE FOUND, 24"X10' | EACH | COMPONENT | 3150000 | RIGID METAL CONDUIT | FT | 725.04 | 0 | QPL
625E14201 | LT POLE FOUND, 24"X10', APP | EACH | PRIMARY | 215QCMISC | QC MISCELLANEOUS 4000 PSI | CY | 499 | 1.1789 | JCTL
625E14201 | LT POLE FOUND, 24"X10', APP | EACH | COMPONENT | 3329BNW | LIGHT POLE; ANCHOR BOLT, HEX NUT, WASHER | EACH | 725.21 | 4 | CERT
625E14201 | LT POLE FOUND, 24"X10', APP | EACH | COMPONENT | 62660 | REINFORCING, UNCOATED GRADE 60 | LB | 709.01/03/ | 102 | CERT
625E14201 | LT POLE FOUND, 24"X10', APP | EACH | COMPONENT | 3150000 | RIGID METAL CONDUIT | FT | 725.04 | 0 | CERT
625E14300 | MEDIAN LT POLE FOUND, 8' | EACH | COMPONENT | 62660 | REINFORCING, UNCOATED GRADE 60 | LB | 709.01/03/ | 93 | CERT
625E14300 | MEDIAN LT POLE FOUND, 8' | EACH | PRIMARY | 215QCMISC | QC MISCELLANEOUS 4000 PSI | CY | 499 | 1.5628 | JCTL
625E14300 | MEDIAN LT POLE FOUND, 8' | EACH | COMPONENT | 3150000 | RIGID METAL CONDUIT | FT | 725.04 | 0 | QPL
625E14300 | MEDIAN LT POLE FOUND, 8' | EACH | COMPONENT | 33501 | JUNCTION BOX | EACH | 725.1 | 1 | QPL
625E14300 | MEDIAN LT POLE FOUND, 8' | EACH | COMPONENT | 3329BNW | LIGHT POLE; ANCHOR BOLT, HEX NUT, WASHER | EACH | 725.21 | 4 | QPL
625E14300 | MEDIAN LT POLE FOUND, 8' | EACH | PRIMARY | 215QC1 | QC 1 CONCRETE - 4000 PSI - WELL GRADED | CY | 499 | 1.5628 | JCTL
625E14301 | MEDIAN LT POLE FOUND, 8', APP | EACH | PRIMARY | 215QC1 | QC 1 CONCRETE - 4000 PSI - WELL GRADED | CY | 499 | 1.5628 | JCTL
625E14301 | MEDIAN LT POLE FOUND, 8', APP | EACH | COMPONENT | 3150000 | RIGID METAL CONDUIT | FT | 725.04 | 0 | QPL
625E14301 | MEDIAN LT POLE FOUND, 8', APP | EACH | COMPONENT | 62660 | REINFORCING, UNCOATED GRADE 60 | LB | 709.01/03/ | 93 | CERT
625E14301 | MEDIAN LT POLE FOUND, 8', APP | EACH | PRIMARY | 215QCMISC | QC MISCELLANEOUS 4000 PSI | CY | 499 | 1.5628 | JCTL
625E14301 | MEDIAN LT POLE FOUND, 8', APP | EACH | COMPONENT | 3329BNW | LIGHT POLE; ANCHOR BOLT, HEX NUT, WASHER | EACH | 725.21 | 4 | QPL
625E14301 | MEDIAN LT POLE FOUND, 8', APP | EACH | COMPONENT | 33501 | JUNCTION BOX | EACH | 725.1 | 1 | QPL
625E14306 | MED LT POLE FOUND, 10' DEEP | EACH | COMPONENT | 3329BNW | LIGHT POLE; ANCHOR BOLT, HEX NUT, WASHER | EACH | 725.21 | 4 | QPL
625E14306 | MED LT POLE FOUND, 10' DEEP | EACH | COMPONENT | 62660 | REINFORCING, UNCOATED GRADE 60 | LB | 709.01/03/ | 111 | CERT
625E14306 | MED LT POLE FOUND, 10' DEEP | EACH | PRIMARY | 215QCMISC | QC MISCELLANEOUS 4000 PSI | CY | 499 | 1.7954 | JCTL
625E14306 | MED LT POLE FOUND, 10' DEEP | EACH | PRIMARY | 215QC1 | QC 1 CONCRETE - 4000 PSI - WELL GRADED | CY | 499 | 1.7954 | JCTL
625E14306 | MED LT POLE FOUND, 10' DEEP | EACH | COMPONENT | 33501 | JUNCTION BOX | EACH | 725.1 | 1 | QPL
625E14306 | MED LT POLE FOUND, 10' DEEP | EACH | COMPONENT | 3150000 | RIGID METAL CONDUIT | FT | 725.04 | 0 | QPL
625E14307 | MEDIAN LT POLE FNDTN, 10', AS PER PLAN | EACH | PRIMARY | 215QC1 | QC 1 CONCRETE - 4000 PSI - WELL GRADED | CY | 499 | 1.7954 | JCTL
625E14307 | MEDIAN LT POLE FNDTN, 10', AS PER PLAN | EACH | COMPONENT | 33501 | JUNCTION BOX | EACH | 725.1 | 1 | QPL
625E14307 | MEDIAN LT POLE FNDTN, 10', AS PER PLAN | EACH | PRIMARY | 215QCMISC | QC MISCELLANEOUS 4000 PSI | CY | 499 | 1.7954 | JCTL
625E14307 | MEDIAN LT POLE FNDTN, 10', AS PER PLAN | EACH | COMPONENT | 3329BNW | LIGHT POLE; ANCHOR BOLT, HEX NUT, WASHER | EACH | 725.21 | 4 | QPL
625E14307 | MEDIAN LT POLE FNDTN, 10', AS PER PLAN | EACH | COMPONENT | 3150000 | RIGID METAL CONDUIT | FT | 725.04 | 0 | QPL
625E14307 | MEDIAN LT POLE FNDTN, 10', AS PER PLAN | EACH | COMPONENT | 62660 | REINFORCING, UNCOATED GRADE 60 | LB | 709.01/03/ | 111 | CERT
625E14320 | LIGHT TOWER, BBBBBB140 | EACH | PRIMARY | 33300LT | LIGHT TOWER | EACH | 725.21 | 1 | CERT
625E14321 | LIGHT TOWER, BBBBBB140, APP | EACH | PRIMARY | 33300LT | LIGHT TOWER | EACH | 725.21 | 1 | CERT
625E14400 | LT POLE FOUND REPAIR | EACH | PRIMARY | 215QC1 | QC 1 CONCRETE - 4000 PSI - WELL GRADED | CY | 499 | 0 | JCTL
625E14401 | LT POLE FOUND REPAIR, APP | EACH | PRIMARY | 215QC1 | QC 1 CONCRETE - 4000 PSI - WELL GRADED | CY | 499 | 0 | JCTL
625E14500 | LT POLE FOUND | EACH | COMPONENT | 62660 | REINFORCING, UNCOATED GRADE 60 | LB | 709.01/03/ | 0 | CERT
625E14500 | LT POLE FOUND | EACH | COMPONENT | 3329BNW | LIGHT POLE; ANCHOR BOLT, HEX NUT, WASHER | EACH | 725.21 | 4 | QPL
625E14500 | LT POLE FOUND | EACH | PRIMARY | 215QCMISC | QC MISCELLANEOUS 4000 PSI | CY | 499 | 0 | JCTL
625E14500 | LT POLE FOUND | EACH | PRIMARY | 215QC1 | QC 1 CONCRETE - 4000 PSI - WELL GRADED | CY | 499 | 0 | JCTL
625E14500 | LT POLE FOUND | EACH | COMPONENT | 3150000 | RIGID METAL CONDUIT | FT | 725.04 | 0 | QPL
625E14501 | LT POLE FOUNDATION, APP | EACH | PRIMARY | 215QC1 | QC 1 CONCRETE - 4000 PSI - WELL GRADED | CY | 499 | 0 | JCTL
625E14501 | LT POLE FOUNDATION, APP | EACH | COMPONENT | 62660 | REINFORCING, UNCOATED GRADE 60 | LB | 709.01/03/ | 0 | CERT
625E14501 | LT POLE FOUNDATION, APP | EACH | COMPONENT | 3150000 | RIGID METAL CONDUIT | FT | 725.04 | 0 | QPL
625E14501 | LT POLE FOUNDATION, APP | EACH | PRIMARY | 215QCMISC | QC MISCELLANEOUS 4000 PSI | CY | 499 | 0 | JCTL
625E14501 | LT POLE FOUNDATION, APP | EACH | COMPONENT | 3329BNW | LIGHT POLE; ANCHOR BOLT, HEX NUT, WASHER | EACH | 725.21 | 0 | QPL
625E14600 | LIGHT POLE FOUNDATION, MISC.: | EACH | PRIMARY | 215QCMISC | QC MISCELLANEOUS 4000 PSI | CY | 499 | 0 | JCTL
625E14600 | LIGHT POLE FOUNDATION, MISC.: | EACH | PRIMARY | 215QC1 | QC 1 CONCRETE - 4000 PSI - WELL GRADED | CY | 499 | 0 | JCTL
625E14600 | LIGHT POLE FOUNDATION, MISC.: | EACH | COMPONENT | 3329BNW | LIGHT POLE; ANCHOR BOLT, HEX NUT, WASHER | EACH | 725.21 | 0 | QPL
625E14600 | LIGHT POLE FOUNDATION, MISC.: | EACH | COMPONENT | 62660 | REINFORCING, UNCOATED GRADE 60 | LB | 709.01/03/ | 0 | CERT
625E15000 | LT TOWER FOUND, 36"X15' | EACH | COMPONENT | 3329BNW | LIGHT POLE; ANCHOR BOLT, HEX NUT, WASHER | EACH | 725.21 | 4 | QPL
625E15000 | LT TOWER FOUND, 36"X15' | EACH | COMPONENT | 62660 | REINFORCING, UNCOATED GRADE 60 | LB | 709.01/03/ | 1144 | CERT
625E15000 | LT TOWER FOUND, 36"X15' | EACH | PRIMARY | 215QCMISC | QC MISCELLANEOUS 4000 PSI | CY | 499 | 3.925 | JCTL
625E15000 | LT TOWER FOUND, 36"X15' | EACH | PRIMARY | 215QC1 | QC 1 CONCRETE - 4000 PSI - WELL GRADED | CY | 499 | 3.925 | JCTL
625E15001 | LT TOWER FOUND, 36"X15', APP | EACH | PRIMARY | 215QCMISC | QC MISCELLANEOUS 4000 PSI | CY | 499 | 3.925 | JCTL
625E15001 | LT TOWER FOUND, 36"X15', APP | EACH | COMPONENT | 62660 | REINFORCING, UNCOATED GRADE 60 | LB | 709.01/03/ | 1144 | CERT
625E15001 | LT TOWER FOUND, 36"X15', APP | EACH | COMPONENT | 3329BNW | LIGHT POLE; ANCHOR BOLT, HEX NUT, WASHER | EACH | 725.21 | 4 | QPL
625E15001 | LT TOWER FOUND, 36"X15', APP | EACH | PRIMARY | 215QC1 | QC 1 CONCRETE - 4000 PSI - WELL GRADED | CY | 499 | 3.925 | JCTL
625E15100 | LT TOWER FOUND, 36"X20' | EACH | COMPONENT | 62660 | REINFORCING, UNCOATED GRADE 60 | LB | 709.01/03/ | 1535 | CERT
625E15100 | LT TOWER FOUND, 36"X20' | EACH | PRIMARY | 215QC1 | QC 1 CONCRETE - 4000 PSI - WELL GRADED | CY | 499 | 5.2333 | JCTL
625E15100 | LT TOWER FOUND, 36"X20' | EACH | PRIMARY | 215QCMISC | QC MISCELLANEOUS 4000 PSI | CY | 499 | 5.2333 | JCTL
625E15100 | LT TOWER FOUND, 36"X20' | EACH | COMPONENT | 3329BNW | LIGHT POLE; ANCHOR BOLT, HEX NUT, WASHER | EACH | 725.21 | 4 | QPL
625E15101 | LT TOWER FOUND, 36"X20', APP | EACH | COMPONENT | 62660 | REINFORCING, UNCOATED GRADE 60 | LB | 709.01/03/ | 1535 | CERT
625E15101 | LT TOWER FOUND, 36"X20', APP | EACH | PRIMARY | 215QC1 | QC 1 CONCRETE - 4000 PSI - WELL GRADED | CY | 499 | 5.2333 | JCTL
625E15101 | LT TOWER FOUND, 36"X20', APP | EACH | PRIMARY | 215QCMISC | QC MISCELLANEOUS 4000 PSI | CY | 499 | 5.2333 | JCTL
625E15101 | LT TOWER FOUND, 36"X20', APP | EACH | COMPONENT | 3329BNW | LIGHT POLE; ANCHOR BOLT, HEX NUT, WASHER | EACH | 725.21 | 4 | QPL
625E15200 | LT TOWER FOUND, 36"X25' | EACH | COMPONENT | 62660 | REINFORCING, UNCOATED GRADE 60 | LB | 709.01/03/ | 1926 | CERT
625E15200 | LT TOWER FOUND, 36"X25' | EACH | PRIMARY | 215QCMISC | QC MISCELLANEOUS 4000 PSI | CY | 499 | 6.5417 | JCTL
625E15200 | LT TOWER FOUND, 36"X25' | EACH | PRIMARY | 215QC1 | QC 1 CONCRETE - 4000 PSI - WELL GRADED | CY | 499 | 6.5417 | JCTL
625E15200 | LT TOWER FOUND, 36"X25' | EACH | COMPONENT | 3329BNW | LIGHT POLE; ANCHOR BOLT, HEX NUT, WASHER | EACH | 725.21 | 4 | QPL
625E15201 | LT TOWER FOUND, 36"X25', APP | EACH | PRIMARY | 215QC1 | QC 1 CONCRETE - 4000 PSI - WELL GRADED | CY | 499 | 6.5417 | JCTL
625E15201 | LT TOWER FOUND, 36"X25', APP | EACH | COMPONENT | 62660 | REINFORCING, UNCOATED GRADE 60 | LB | 709.01/03/ | 1926 | CERT
625E15201 | LT TOWER FOUND, 36"X25', APP | EACH | COMPONENT | 3329BNW | LIGHT POLE; ANCHOR BOLT, HEX NUT, WASHER | EACH | 725.21 | 4 | QPL
625E15201 | LT TOWER FOUND, 36"X25', APP | EACH | PRIMARY | 215QCMISC | QC MISCELLANEOUS 4000 PSI | CY | 499 | 6.5417 | JCTL
625E15300 | LT TOWER FOUND, 36"X30' | EACH | COMPONENT | 62660 | REINFORCING, UNCOATED GRADE 60 | LB | 709.01/03/ | 2317 | CERT
625E15300 | LT TOWER FOUND, 36"X30' | EACH | PRIMARY | 215QC1 | QC 1 CONCRETE - 4000 PSI - WELL GRADED | CY | 499 | 7.85 | JCTL
625E15300 | LT TOWER FOUND, 36"X30' | EACH | PRIMARY | 215QCMISC | QC MISCELLANEOUS 4000 PSI | CY | 499 | 7.85 | JCTL
625E15300 | LT TOWER FOUND, 36"X30' | EACH | COMPONENT | 3329BNW | LIGHT POLE; ANCHOR BOLT, HEX NUT, WASHER | EACH | 725.21 | 4 | QPL
625E15301 | LT TOWER FOUND, 36"X30', APP | EACH | PRIMARY | 215QC1 | QC 1 CONCRETE - 4000 PSI - WELL GRADED | CY | 499 | 8.9039 | JCTL
625E15301 | LT TOWER FOUND, 36"X30', APP | EACH | PRIMARY | 215QCMISC | QC MISCELLANEOUS 4000 PSI | CY | 499 | 8.9039 | JCTL
625E15301 | LT TOWER FOUND, 36"X30', APP | EACH | COMPONENT | 62660 | REINFORCING, UNCOATED GRADE 60 | LB | 709.01/03/ | 1997 | CERT
625E15301 | LT TOWER FOUND, 36"X30', APP | EACH | COMPONENT | 3329BNW | LIGHT POLE; ANCHOR BOLT, HEX NUT, WASHER | EACH | 725.21 | 4 | QPL
625E15400 | LT TOWER FOUND, 42"X25' | EACH | COMPONENT | 62660 | REINFORCING, UNCOATED GRADE 60 | LB | 709.01/03/ | 1997 | CERT
625E15400 | LT TOWER FOUND, 42"X25' | EACH | COMPONENT | 3329BNW | LIGHT POLE; ANCHOR BOLT, HEX NUT, WASHER | EACH | 725.21 | 4 | QPL
625E15400 | LT TOWER FOUND, 42"X25' | EACH | PRIMARY | 215QCMISC | QC MISCELLANEOUS 4000 PSI | CY | 499 | 8.9039 | JCTL
625E15400 | LT TOWER FOUND, 42"X25' | EACH | PRIMARY | 215QC1 | QC 1 CONCRETE - 4000 PSI - WELL GRADED | CY | 499 | 8.9039 | JCTL
625E15500 | LT TOWER FOUND, 42"X30' | EACH | COMPONENT | 62660 | REINFORCING, UNCOATED GRADE 60 | LB | 709.01/03/ | 2402 | CERT
625E15500 | LT TOWER FOUND, 42"X30' | EACH | PRIMARY | 215QCMISC | QC MISCELLANEOUS 4000 PSI | CY | 499 | 10.6847 | JCTL
625E15500 | LT TOWER FOUND, 42"X30' | EACH | PRIMARY | 215QC1 | QC 1 CONCRETE - 4000 PSI - WELL GRADED | CY | 499 | 10.6847 | JCTL
625E15500 | LT TOWER FOUND, 42"X30' | EACH | COMPONENT | 3329BNW | LIGHT POLE; ANCHOR BOLT, HEX NUT, WASHER | EACH | 725.21 | 4 | QPL
625E15700 | LIGHT TOWER FOUND, MISC. | EACH | PRIMARY | 215QCMISC | QC MISCELLANEOUS 4000 PSI | CY | 499 | 0 | JCTL
625E17900 | BRACKET ARM | EACH | PRIMARY | 33280BA | BRACKET ARM | EACH | 725.21 | 1 | CTD
625E17901 | BRACKET ARM, AS PER PLAN | EACH | PRIMARY | 33280BA | BRACKET ARM | EACH | 725.21 | 1 | CERT
625E17950 | BRACKET ARM, 6' | EACH | PRIMARY | 33280BA | BRACKET ARM | EACH | 725.21 | 1 | CERT
625E17951 | BRACKET ARM, 6', APP | EACH | PRIMARY | 33280BA | BRACKET ARM | EACH | 725.21 | 1 | CERT
625E17961 | BRACKET ARM, 8', AS PER PLAN | EACH | PRIMARY | 33280BA | BRACKET ARM | EACH | 725.21 | 1 | CERT
625E18000 | BRACKET ARM, 10' | EACH | PRIMARY | 33280BA | BRACKET ARM | EACH | 725.21 | 1 | CERT
625E18001 | BRACKET ARM, 10', APP | EACH | PRIMARY | 33280BA | BRACKET ARM | EACH | 725.21 | 1 | CERT
625E18100 | BRACKET ARM, 12' | EACH | PRIMARY | 33280BA | BRACKET ARM | EACH | 725.21 | 1 | CERT
625E18101 | BRACKET ARM, 12', APP | EACH | PRIMARY | 33280BA | BRACKET ARM | EACH | 725.21 | 1 | CERT
625E18110 | BRACKET ARM, 14' | EACH | PRIMARY | 33280BA | BRACKET ARM | EACH | 725.21 | 1 | CERT
625E18200 | BRACKET ARM, 15' | EACH | PRIMARY | 33280BA | BRACKET ARM | EACH | 725.21 | 1 | CTD
625E18201 | BRACKET ARM, 15', APP | EACH | PRIMARY | 33280BA | BRACKET ARM | EACH | 725.21 | 1 | CTD
625E18210 | BRACKET ARM, 16' | EACH | PRIMARY | 33280BA | BRACKET ARM | EACH | 725.21 | 1 | CERT
625E18300 | BRACKET ARM, 18' | EACH | PRIMARY | 33280BA | BRACKET ARM | EACH | 725.21 | 1 | CERT
625E18301 | BRACKET ARM, 18', APP | EACH | PRIMARY | 33280BA | BRACKET ARM | EACH | 725.21 | 1 | CERT
625E18400 | BRACKET ARM, 20' | EACH | PRIMARY | 33280BA | BRACKET ARM | EACH | 725.21 | 1 | CERT
625E18401 | BRACKET ARM, 20', APP | EACH | PRIMARY | 33280BA | BRACKET ARM | EACH | 725.21 | 1 | CERT
625E18500 | BRACKET ARM, 25' | EACH | PRIMARY | 33280BA | BRACKET ARM | EACH | 725.21 | 1 | CERT
625E18501 | BRACKET ARM, 25', APP | EACH | PRIMARY | 33280BA | BRACKET ARM | EACH | 725.21 | 1 | CERT
625E18510 | BRACKET ARM, 30' | EACH | PRIMARY | 33280BA | BRACKET ARM | EACH | 725.21 | 1 | CERT
625E18511 | BRACKET ARM, 30', APP | EACH | PRIMARY | 33280BA | BRACKET ARM | EACH | 725.21 | 1 | CTD
625E18600 | BRACKET ARM, MISC. | EACH | PRIMARY | 33280BA | BRACKET ARM | EACH | 725.21 | 1 | CTD
625E19100 | BALLAST FOR TOWER LT FIXTURE | EACH | PRIMARY | 999EA | GENERIC MATERIAL EA - EACH | EACH | GENERIC | 1 | JCTL
625E19101 | BALLAST FOR TWR LT FXT, APP | EACH | PRIMARY | 999EA | GENERIC MATERIAL EA - EACH | EACH | GENERIC | 1 | JCTL
625E20000 | PORTABLE WINCH DRIVE POWER UNIT | EACH | PRIMARY | 33300LT | LIGHT TOWER | EACH | 725.21 | 1 | CERT
625E21000 | LT TWR MNTC PLTFRM, A | EACH | PRIMARY | 215QC1 | QC 1 CONCRETE - 4000 PSI - WELL GRADED | CY | 499 | 3.445 | JCTL
625E21000 | LT TWR MNTC PLTFRM, A | EACH | COMPONENT | 62660 | REINFORCING, UNCOATED GRADE 60 | LB | 709.01/03/ | 344 | CERT
625E21000 | LT TWR MNTC PLTFRM, A | EACH | COMPONENT | 42404OH | CLEAR CURE TYPE1 CL A OR B OR W/DYE | GAL | 705.07OH | 0 | QPL
625E21000 | LT TWR MNTC PLTFRM, A | EACH | COMPONENT | 61607 | JOINT & CRACK SEALER, HOT APPLIED 705.04 | LB | 705.04 | 0 | CERT
625E21000 | LT TWR MNTC PLTFRM, A | EACH | COMPONENT | 619100 | PREFORMED EXPANSION JOINT FILLER 1" | SF | 705.03-711 | 0 | QPL
625E21000 | LT TWR MNTC PLTFRM, A | EACH | PRIMARY | 215QCMISC | QC MISCELLANEOUS 4000 PSI | CY | 499 | 3.445 | JCTL
625E21001 | LT TWR MNTC PLATFORM, A, APP | EACH | COMPONENT | 62660 | REINFORCING, UNCOATED GRADE 60 | LB | 709.01/03/ | 344 | CERT
625E21001 | LT TWR MNTC PLATFORM, A, APP | EACH | COMPONENT | 42404OH | CLEAR CURE TYPE1 CL A OR B OR W/DYE | GAL | 705.07OH | 0 | QPL
625E21001 | LT TWR MNTC PLATFORM, A, APP | EACH | PRIMARY | 215QCMISC | QC MISCELLANEOUS 4000 PSI | CY | 499 | 3.445 | JCTL
625E21001 | LT TWR MNTC PLATFORM, A, APP | EACH | PRIMARY | 215QC1 | QC 1 CONCRETE - 4000 PSI - WELL GRADED | CY | 499 | 3.445 | JCTL
625E21001 | LT TWR MNTC PLATFORM, A, APP | EACH | COMPONENT | 619100 | PREFORMED EXPANSION JOINT FILLER 1" | SF | 705.03-711 | 0 | QPL
625E21001 | LT TWR MNTC PLATFORM, A, APP | EACH | COMPONENT | 61607 | JOINT & CRACK SEALER, HOT APPLIED 705.04 | LB | 705.04 | 0 | CERT
625E21100 | LT TWR MNTC PLATFORM, B | EACH | COMPONENT | 42404OH | CLEAR CURE TYPE1 CL A OR B OR W/DYE | GAL | 705.07OH | 0 | QPL
625E21100 | LT TWR MNTC PLATFORM, B | EACH | COMPONENT | 33300LT | LIGHT TOWER | EACH | 725.21 | 1 | CERT
625E21100 | LT TWR MNTC PLATFORM, B | EACH | PRIMARY | 215QCMISC | QC MISCELLANEOUS 4000 PSI | CY | 499 | 3.603 | JCTL
625E21100 | LT TWR MNTC PLATFORM, B | EACH | COMPONENT | 619100 | PREFORMED EXPANSION JOINT FILLER 1" | SF | 705.03-711 | 0 | QPL
625E21100 | LT TWR MNTC PLATFORM, B | EACH | COMPONENT | 62660 | REINFORCING, UNCOATED GRADE 60 | LB | 709.01/03/ | 354 | CERT
625E21100 | LT TWR MNTC PLATFORM, B | EACH | COMPONENT | 61607 | JOINT & CRACK SEALER, HOT APPLIED 705.04 | LB | 705.04 | 0 | CERT
625E21100 | LT TWR MNTC PLATFORM, B | EACH | PRIMARY | 215QC1 | QC 1 CONCRETE - 4000 PSI - WELL GRADED | CY | 499 | 3.603 | JCTL
625E21101 | LT TWR MNTC PLATFORM, B, APP | EACH | COMPONENT | 619100 | PREFORMED EXPANSION JOINT FILLER 1" | SF | 705.03-711 | 0 | QPL
625E21101 | LT TWR MNTC PLATFORM, B, APP | EACH | COMPONENT | 42404OH | CLEAR CURE TYPE1 CL A OR B OR W/DYE | GAL | 705.07OH | 0 | QPL
625E21101 | LT TWR MNTC PLATFORM, B, APP | EACH | PRIMARY | 215QC1 | QC 1 CONCRETE - 4000 PSI - WELL GRADED | CY | 499 | 3.603 | JCTL
625E21101 | LT TWR MNTC PLATFORM, B, APP | EACH | COMPONENT | 33300LT | LIGHT TOWER | EACH | 725.21 | 1 | CERT
625E21101 | LT TWR MNTC PLATFORM, B, APP | EACH | COMPONENT | 62660 | REINFORCING, UNCOATED GRADE 60 | LB | 709.01/03/ | 354 | CERT
625E21101 | LT TWR MNTC PLATFORM, B, APP | EACH | PRIMARY | 215QCMISC | QC MISCELLANEOUS 4000 PSI | CY | 499 | 3.603 | JCTL
625E21101 | LT TWR MNTC PLATFORM, B, APP | EACH | COMPONENT | 61607 | JOINT & CRACK SEALER, HOT APPLIED 705.04 | LB | 705.04 | 0 | CERT
625E21200 | LT TWR MNTC PLATFORM, C | EACH | PRIMARY | 215QC1 | QC 1 CONCRETE - 4000 PSI - WELL GRADED | CY | 499 | 3.852 | JCTL
625E21200 | LT TWR MNTC PLATFORM, C | EACH | PRIMARY | 215QCMISC | QC MISCELLANEOUS 4000 PSI | CY | 499 | 3.852 | JCTL
625E21201 | LT TWR MNTC PLATFORM, C, APP | EACH | COMPONENT | 62660 | REINFORCING, UNCOATED GRADE 60 | LB | 709.01/03/ | 397 | CERT
625E21201 | LT TWR MNTC PLATFORM, C, APP | EACH | COMPONENT | 619100 | PREFORMED EXPANSION JOINT FILLER 1" | SF | 705.03-711 | 0 | CERT
625E21201 | LT TWR MNTC PLATFORM, C, APP | EACH | COMPONENT | 61607 | JOINT & CRACK SEALER, HOT APPLIED 705.04 | LB | 705.04 | 0 | CERT
625E21201 | LT TWR MNTC PLATFORM, C, APP | EACH | COMPONENT | 33300LT | LIGHT TOWER | EACH | 725.21 | 1 | QPL
625E21201 | LT TWR MNTC PLATFORM, C, APP | EACH | COMPONENT | 42404OH | CLEAR CURE TYPE1 CL A OR B OR W/DYE | GAL | 705.07OH | 0 | QPL
625E21201 | LT TWR MNTC PLATFORM, C, APP | EACH | PRIMARY | 215QCMISC | QC MISCELLANEOUS 4000 PSI | CY | 499 | 3.852 | JCTL
625E21201 | LT TWR MNTC PLATFORM, C, APP | EACH | PRIMARY | 215QC1 | QC 1 CONCRETE - 4000 PSI - WELL GRADED | CY | 499 | 3.852 | JCTL
625E21300 | LT TWR MNTC PLATFORM, D | EACH | COMPONENT | 33300LT | LIGHT TOWER | EACH | 725.21 | 1 | CERT
625E21300 | LT TWR MNTC PLATFORM, D | EACH | COMPONENT | 619100 | PREFORMED EXPANSION JOINT FILLER 1" | SF | 705.03-711 | 0 | QPL
625E21300 | LT TWR MNTC PLATFORM, D | EACH | PRIMARY | 215QC1 | QC 1 CONCRETE - 4000 PSI - WELL GRADED | CY | 499 | 4.012 | JCTL
625E21300 | LT TWR MNTC PLATFORM, D | EACH | COMPONENT | 62660 | REINFORCING, UNCOATED GRADE 60 | LB | 709.01/03/ | 410 | CERT
625E21300 | LT TWR MNTC PLATFORM, D | EACH | PRIMARY | 215QCMISC | QC MISCELLANEOUS 4000 PSI | CY | 499 | 4.012 | JCTL
625E21300 | LT TWR MNTC PLATFORM, D | EACH | COMPONENT | 42404OH | CLEAR CURE TYPE1 CL A OR B OR W/DYE | GAL | 705.07OH | 0 | QPL
625E21300 | LT TWR MNTC PLATFORM, D | EACH | COMPONENT | 61607 | JOINT & CRACK SEALER, HOT APPLIED 705.04 | LB | 705.04 | 0 | CERT
625E21301 | LT TWR MNTC PLATFORM, D, APP | EACH | COMPONENT | 33300LT | LIGHT TOWER | EACH | 725.21 | 1 | CERT
625E21301 | LT TWR MNTC PLATFORM, D, APP | EACH | COMPONENT | 62660 | REINFORCING, UNCOATED GRADE 60 | LB | 709.01/03/ | 410 | CERT
625E21301 | LT TWR MNTC PLATFORM, D, APP | EACH | COMPONENT | 42404OH | CLEAR CURE TYPE1 CL A OR B OR W/DYE | GAL | 705.07OH | 0 | QPL
625E21301 | LT TWR MNTC PLATFORM, D, APP | EACH | COMPONENT | 619100 | PREFORMED EXPANSION JOINT FILLER 1" | SF | 705.03-711 | 0 | QPL
625E21301 | LT TWR MNTC PLATFORM, D, APP | EACH | PRIMARY | 215QCMISC | QC MISCELLANEOUS 4000 PSI | CY | 499 | 4.012 | JCTL
625E21301 | LT TWR MNTC PLATFORM, D, APP | EACH | COMPONENT | 61607 | JOINT & CRACK SEALER, HOT APPLIED 705.04 | LB | 705.04 | 0 | CERT
625E21301 | LT TWR MNTC PLATFORM, D, APP | EACH | PRIMARY | 215QC1 | QC 1 CONCRETE - 4000 PSI - WELL GRADED | CY | 499 | 4.012 | JCTL
625E21400 | LT TOWER MAINT PLATFORM, MISC | EACH | PRIMARY | 999EA | GENERIC MATERIAL EA - EACH | EACH | GENERIC | 1 | JCTL
625E22900 | NO. 1/0 AWG 5000 VOLT DIST | FT | PRIMARY | 304CU2400 | 2400V ELECTRIC CABLE | FT | 725-2400V | 1 | QPL
625E22901 | NO. 1/0 5000 VOLT DIST, APP | FT | PRIMARY | 304CU2400 | 2400V ELECTRIC CABLE | FT | 725-2400V | 1 | QPL
625E22910 | NO. 2/0 AWG 5000 V DIST CABLE | FT | PRIMARY | 304CU2400 | 2400V ELECTRIC CABLE | FT | 725-2400V | 1 | QPL
625E22990 | NO. 6AWG 600 V DISTRIB CABLE | FT | PRIMARY | 302CU600 | 600V POWER/SIGNAL CABLE RHH-RHW-USE | FT | 725-600V | 1 | QPL
625E23000 | #4 AWG 600 V DIST CABLE | FT | PRIMARY | 302CU600 | 600V POWER/SIGNAL CABLE RHH-RHW-USE | FT | 725-600V | 1 | QPL
625E23100 | #2 AWG 600 V DIST CABLE | FT | PRIMARY | 302CU600 | 600V POWER/SIGNAL CABLE RHH-RHW-USE | FT | 725-600V | 1 | QPL
625E23200 | #4 AWG 5000 V DIST CABLE | FT | PRIMARY | 304CU2400 | 2400V ELECTRIC CABLE | FT | 725-2400V | 1 | QPL
625E23201 | #4 AWG 5000 V DIST CABLE,APP | FT | PRIMARY | 304CU2400 | 2400V ELECTRIC CABLE | FT | 725-2400V | 1 | QPL
625E23300 | #2 AWG 5000 V DIST CABLE | FT | PRIMARY | 304CU2400 | 2400V ELECTRIC CABLE | FT | 725-2400V | 1 | QPL
625E23301 | #2 AWG 5000 V DIST CABLE, APP | FT | PRIMARY | 304CU2400 | 2400V ELECTRIC CABLE | FT | 725-2400V | 1 | QPL
625E23302 | #6 AWG 5000 V DIST CABLE | FT | PRIMARY | 304CU2400 | 2400V ELECTRIC CABLE | FT | 725-2400V | 1 | QPL
625E23304 | #8 AWG 600 V DIST CABLE | FT | PRIMARY | 302CU600 | 600V POWER/SIGNAL CABLE RHH-RHW-USE | FT | 725-600V | 1 | QPL
625E23306 | #10 AWG 600 VOLT DIST CABLE | FT | PRIMARY | 303CU600 | 600V POWER/SIGNAL CABLE XHHW | FT | 725-600V | 1 | QA
625E23306 | #10 AWG 600 VOLT DIST CABLE | FT | PRIMARY | 302CU600 | 600V POWER/SIGNAL CABLE RHH-RHW-USE | FT | 725-600V | 1 | QPL
625E23307 | #10 AWG 600 V DIST CABLE, APP | FT | PRIMARY | 302CU600 | 600V POWER/SIGNAL CABLE RHH-RHW-USE | FT | 725-600V | 1 | QPL
625E23308 | DISTRIBUTION CABLE, MISC. | FT | PRIMARY | 302CU600 | 600V POWER/SIGNAL CABLE RHH-RHW-USE | FT | 725-600V | 1 | QPL
625E23310 | #14 AWG 600 V DIST CABLE | FT | PRIMARY | 303CU600 | 600V POWER/SIGNAL CABLE XHHW | FT | 725-600V | 1 | QPL
625E23400 | #10 AWG POLE & BRKT CABLE | FT | PRIMARY | 303CU600 | 600V POWER/SIGNAL CABLE XHHW | FT | 725-600V | 0 | QPL
625E23400 | #10 AWG POLE & BRKT CABLE | FT | PRIMARY | 302CU600 | 600V POWER/SIGNAL CABLE RHH-RHW-USE | FT | 725-600V | 1 | QPL
625E23401 | #10 AWG POLE & BRKT CABLE,APP | FT | PRIMARY | 302CU600 | 600V POWER/SIGNAL CABLE RHH-RHW-USE | FT | 725-600V | 1 | QPL
625E23401 | #10 AWG POLE & BRKT CABLE,APP | FT | PRIMARY | 303CU600 | 600V POWER/SIGNAL CABLE XHHW | FT | 725-600V | 1 | QPL
625E23410 | # 12 AWG POLE & BRKT CABLE | FT | PRIMARY | 302CU600 | 600V POWER/SIGNAL CABLE RHH-RHW-USE | FT | 725-600V | 1 | QPL
625E23410 | # 12 AWG POLE & BRKT CABLE | FT | PRIMARY | 303CU600 | 600V POWER/SIGNAL CABLE XHHW | FT | 725-600V | 1 | QPL
625E24000 | 1-1/2" DUCT W/2 #4AWG 600V | FT | PRIMARY | 305CU0600 | UNIT TYPE DUCT-CABLE SYSTEM 600 | FT | 725.03 | 1 | QPL
625E24100 | 1-1/2" DUCT W/2 #4AWG 5KV | FT | PRIMARY | 306CU2400 | UNIT TYPE DUCT-CABLE SYSTEM 2400V | FT | 725.03 | 1 | QPL
625E24101 | 1-1/2" DUCT W/2 #4AWG 5KV,APP | FT | PRIMARY | 306CU2400 | UNIT TYPE DUCT-CABLE SYSTEM 2400V | FT | 725.03 | 1 | QPL
625E24200 | 1-1/2" DUCT W/2 #2AWG 600V | FT | PRIMARY | 305CU0600 | UNIT TYPE DUCT-CABLE SYSTEM 600 | FT | 725.03 | 1 | QPL
625E24201 | 1-1/2" DUCT W/2 #2AWG 600V, APP | FT | PRIMARY | 305CU0600 | UNIT TYPE DUCT-CABLE SYSTEM 600 | FT | 725.03 | 1 | QPL
625E24300 | 1-1/2" DUCT W/2 #2AWG 5KV | FT | PRIMARY | 306CU2400 | UNIT TYPE DUCT-CABLE SYSTEM 2400V | FT | 725.03 | 1 | QPL
625E24301 | 1-1/2" DUCT W/2 #2AWG 5KV,APP | FT | PRIMARY | 306CU2400 | UNIT TYPE DUCT-CABLE SYSTEM 2400V | FT | 725.03 | 1 | QPL
625E24310 | 1.5" DUCT W/2 1/0 AWG 5000V | FT | PRIMARY | 306CU2400 | UNIT TYPE DUCT-CABLE SYSTEM 2400V | FT | 725.03 | 1 | QPL
625E24311 | 1.5" DUCT W/2 1/0 5000 V, APP | FT | PRIMARY | 306CU2400 | UNIT TYPE DUCT-CABLE SYSTEM 2400V | FT | 725.03 | 1 | QPL
625E24314 | 1-1/2" DUCT W/3 #1/0 AWG 5000 V | FT | PRIMARY | 306CU2400 | UNIT TYPE DUCT-CABLE SYSTEM 2400V | FT | 725.03 | 1 | QPL
625E24315 | 1-1/2" DUCT W/3 #1/0 AWG 5000 V, APP | FT | PRIMARY | 306CU2400 | UNIT TYPE DUCT-CABLE SYSTEM 2400V | FT | 725.03 | 1 | QPL
625E24320 | 1-1/2" DUCT W/3 #4AWG 5000V | FT | PRIMARY | 306CU2400 | UNIT TYPE DUCT-CABLE SYSTEM 2400V | FT | 725.03 | 1 | QPL
625E24321 | 1-1/2" DUCT CABLE W/3 #4 AWG, APP | FT | PRIMARY | 306CU2400 | UNIT TYPE DUCT-CABLE SYSTEM 2400V | FT | 725.03 | 1 | QPL
625E24330 | 1.5" DUCT W/3 #2 AWG 5000V | FT | PRIMARY | 306CU2400 | UNIT TYPE DUCT-CABLE SYSTEM 2400V | FT | 725.03 | 1 | QPL
625E24331 | 1.5" DUCT W/3 #2 AWG 5000V, APP | FT | PRIMARY | 306CU2400 | UNIT TYPE DUCT-CABLE SYSTEM 2400V | FT | 725.03 | 1 | QPL
625E24350 | 1-1/2" DUCT W/4 #4AWG 5KV | FT | PRIMARY | 306CU2400 | UNIT TYPE DUCT-CABLE SYSTEM 2400V | FT | 725.03 | 1 | QPL
625E24351 | 1-1/2" DUCT W/4 #4AWG 5KV, APP | FT | PRIMARY | 306CU2400 | UNIT TYPE DUCT-CABLE SYSTEM 2400V | FT | 725.03 | 1 | QPL
625E24400 | DUCT CABLE, MISC. | FT | PRIMARY | 305CU0600 | UNIT TYPE DUCT-CABLE SYSTEM 600 | FT | 725.03 | 1 | QPL
625E24400 | DUCT CABLE, MISC. | FT | PRIMARY | 306CU2400 | UNIT TYPE DUCT-CABLE SYSTEM 2400V | FT | 725.03 | 1 | QPL
625E25000 | CONDUIT, 3/4", 725.04 | FT | PRIMARY | 3150000 | RIGID METAL CONDUIT | FT | 725.04 | 1 | QPL
625E25001 | CONDUIT, 3/4", 725.04, AS PER PLAN | FT | PRIMARY | 3150000 | RIGID METAL CONDUIT | FT | 725.04 | 1 | QPL
625E25010 | CONDUIT, 3/4", 725.05 | FT | PRIMARY | 3160000 | PVC CONDUIT & FITTINGS | FT | 725.051 | 1 | QPL
625E25100 | CONDUIT, 1", 725.04 | FT | PRIMARY | 3150000 | RIGID METAL CONDUIT | FT | 725.04 | 1 | QPL
625E25101 | CONDUIT, 1", 725.04, APP | FT | PRIMARY | 3150000 | RIGID METAL CONDUIT | FT | 725.04 | 1 | QPL
625E25105 | CONDUIT, 1", 725.051, AS PER PLAN | FT | PRIMARY | 3160000 | PVC CONDUIT & FITTINGS | FT | 725.051 | 1 | QPL
625E25106 | CONDUIT, 1", 725.052 | FT | PRIMARY | 3160001 | POLYETHYLENE CONDUITS & FITTING | FT | 725.052 | 1 | QPL
625E25107 | CONDUIT, 1", 725.052, AS PER PLAN | FT | PRIMARY | 3160001 | POLYETHYLENE CONDUITS & FITTING | FT | 725.052 | 1 | QPL
625E25200 | CONDUIT, 1-1/4", 725.04 | FT | PRIMARY | 3150000 | RIGID METAL CONDUIT | FT | 725.04 | 1 | QPL
625E25201 | CONDUIT, 1-1/4", 725.04, APP | FT | PRIMARY | 3150000 | RIGID METAL CONDUIT | FT | 725.04 | 1 | QPL
625E25206 | CONDUIT, 1-1/4", 725.052 | FT | PRIMARY | 3160001 | POLYETHYLENE CONDUITS & FITTING | FT | 725.052 | 1 | QPL
625E25207 | CONDUIT, 1-1/4", 725.052, AS PER PLAN | FT | PRIMARY | 3160001 | POLYETHYLENE CONDUITS & FITTING | FT | 725.052 | 1 | QPL
625E25300 | CONDUIT, 1-1/2", 725.04 | FT | PRIMARY | 3150000 | RIGID METAL CONDUIT | FT | 725.04 | 1 | QPL
625E25301 | CONDUIT, 1-1/2", 725.04, APP | FT | PRIMARY | 3150000 | RIGID METAL CONDUIT | FT | 725.04 | 1 | QPL
625E25306 | CONDUIT, 1-1/2", 725.052 | FT | PRIMARY | 3160001 | POLYETHYLENE CONDUITS & FITTING | FT | 725.052 | 1 | QPL
625E25307 | CONDUIT, 1-1/2", 725.052, AS PER PLAN | FT | PRIMARY | 3160001 | POLYETHYLENE CONDUITS & FITTING | FT | 725.052 | 1 | QPL
625E25400 | CONDUIT, 2", 725.04 | FT | PRIMARY | 3150000 | RIGID METAL CONDUIT | FT | 725.04 | 1 | QPL
625E25401 | CONDUIT, 2", 725.04, APP | FT | PRIMARY | 3150000 | RIGID METAL CONDUIT | FT | 725.04 | 1 | QPL
625E25402 | CONDUIT, 2", 725.05 | FT | PRIMARY | 3160000 | PVC CONDUIT & FITTINGS | FT | 725.051 | 1 | QPL
625E25403 | CONDUIT, 2", 725.05, APP | FT | PRIMARY | 3160000 | PVC CONDUIT & FITTINGS | FT | 725.051 | 1 | QPL
625E25404 | CONDUIT, 2-1/2", 725.04 | FT | PRIMARY | 3150000 | RIGID METAL CONDUIT | FT | 725.04 | 1 | QPL
625E25405 | CONDUIT, 2-1/2", 725.04, APP | FT | PRIMARY | 3150000 | RIGID METAL CONDUIT | FT | 725.04 | 1 | QPL
625E25410 | CONDUIT, 2", 725.052 | FT | PRIMARY | 3160001 | POLYETHYLENE CONDUITS & FITTING | FT | 725.052 | 1 | QPL
625E25411 | CONDUIT, 2", 725.052, APP | FT | PRIMARY | 3160001 | POLYETHYLENE CONDUITS & FITTING | FT | 725.052 | 1 | QPL
625E25414 | CONDUIT, 2-1/2", 725.052 | FT | PRIMARY | 3160001 | POLYETHYLENE CONDUITS & FITTING | FT | 725.052 | 1 | QPL
625E25415 | CONDUIT, 2-1/2", 725.052, AS PER PLAN | FT | PRIMARY | 3160001 | POLYETHYLENE CONDUITS & FITTING | FT | 725.052 | 1 | QPL
625E25500 | CONDUIT, 3", 725.04 | FT | PRIMARY | 3150000 | RIGID METAL CONDUIT | FT | 725.04 | 1 | QPL
625E25501 | CONDUIT, 3", 725.04, APP | FT | PRIMARY | 3150000 | RIGID METAL CONDUIT | FT | 725.04 | 1 | QPL
625E25502 | CONDUIT, 3", 725.05 | FT | PRIMARY | 3160000 | PVC CONDUIT & FITTINGS | FT | 725.051 | 1 | QPL
625E25503 | CONDUIT, 3", 725.05, APP | FT | PRIMARY | 3160000 | PVC CONDUIT & FITTINGS | FT | 725.051 | 3 | QPL
625E25506 | CONDUIT, 3", 725.052 | FT | PRIMARY | 3160001 | POLYETHYLENE CONDUITS & FITTING | FT | 725.052 | 1 | QPL
625E25507 | CONDUIT, 3", 725.052, AS PER PLAN | FT | PRIMARY | 3160001 | POLYETHYLENE CONDUITS & FITTING | FT | 725.052 | 1 | QPL
625E25600 | CONDUIT, 4", 725.04 | FT | PRIMARY | 3150000 | RIGID METAL CONDUIT | FT | 725.04 | 1 | QPL
625E25601 | CONDUIT, 4", 725.04, APP | FT | PRIMARY | 3150000 | RIGID METAL CONDUIT | FT | 725.04 | 1 | QPL
625E25602 | CONDUIT, 4", 725.05 | FT | PRIMARY | 3150000 | RIGID METAL CONDUIT | FT | 725.04 | 1 | QPL
625E25605 | CONDUIT, 4", 725.051, AS PER PLAN | FT | PRIMARY | 3160000 | PVC CONDUIT & FITTINGS | FT | 725.051 | 1
625E25606 | CONDUIT, 4", 725.052 | FT | PRIMARY | 3160001 | POLYETHYLENE CONDUITS & FITTING | FT | 725.052 | 1 | QPL
625E25607 | CONDUIT, 4", 725.052, AS PER PLAN | FT | PRIMARY | 3160001 | POLYETHYLENE CONDUITS & FITTING | FT | 725.052 | 1 | QPL
625E25700 | CONDUIT, 6", 725.04 | FT | PRIMARY | 3150000 | RIGID METAL CONDUIT | FT | 725.04 | 1 | QPL
625E25711 | CONDUIT, 6", 725.05, APP | FT | PRIMARY | 3160000 | PVC CONDUIT & FITTINGS | FT | 725.051 | 1 | QPL
625E25712 | CONDUIT, 6", 725.051 | FT | PRIMARY | 3160000 | PVC CONDUIT & FITTINGS | FT | 725.051 | 1 | QPL
625E25713 | CONDUIT, 6", 725.051, AS PER PLAN | FT | PRIMARY | 3160000 | PVC CONDUIT & FITTINGS | FT | 725.051 | 1 | QPL
625E25714 | CONDUIT, 6", 725.052 | FT | PRIMARY | 3160001 | POLYETHYLENE CONDUITS & FITTING | FT | 725.052 | 1 | QPL
625E25715 | CONDUIT, 6", 725.052, AS PER PLAN | FT | PRIMARY | 3160001 | POLYETHYLENE CONDUITS & FITTING | FT | 725.052 | 1 | QPL
625E25721 | CONDUIT, AS PER PLAN | FT | PRIMARY | 3150000 | RIGID METAL CONDUIT | FT | 725.04 | 0 | QPL
625E25740 | CONDUIT, MULTICELL | FT | PRIMARY | 316MC | P.V.C. MULTIPLE CELL CONDUIT AND FITTING | FT | 725.2 | 1 | QPL
625E25750 | CONDUIT, 4", MULTICELL, 725.20, EPC-40 | FT | PRIMARY | 316MC | P.V.C. MULTIPLE CELL CONDUIT AND FITTING | FT | 725.2 | 0 | QPL
625E25752 | CONDUIT, 4", MULTICELL, 725.20 , EPC-80 | FT | PRIMARY | 316MC | P.V.C. MULTIPLE CELL CONDUIT AND FITTING | FT | 725.2 | 0 | QPL
625E25802 | CONDUIT, CONC ENCASED | FT | PRIMARY | 3160000 | PVC CONDUIT & FITTINGS | FT | 725.051 | 1 | QPL
625E25802 | CONDUIT, CONC ENCASED | FT | COMPONENT | 215QCMISC | QC MISCELLANEOUS 4000 PSI | CY | 499 | 0 | JCTL
625E25802 | CONDUIT, CONC ENCASED | FT | COMPONENT | 215QC1 | QC 1 CONCRETE - 4000 PSI - WELL GRADED | CY | 499 | 0 | JCTL
625E25803 | CONDUIT, CONC ENCASED, APP | FT | COMPONENT | 215QC1 | QC 1 CONCRETE - 4000 PSI - WELL GRADED | CY | 499 | 0 | JCTL
625E25803 | CONDUIT, CONC ENCASED, APP | FT | PRIMARY | 3160000 | PVC CONDUIT & FITTINGS | FT | 725.051 | 1 | QPL
625E25803 | CONDUIT, CONC ENCASED, APP | FT | COMPONENT | 215QCMISC | QC MISCELLANEOUS 4000 PSI | CY | 499 | 0 | JCTL
625E25900 | COND, JACKED OR DRILLED | FT | PRIMARY | 3150000 | RIGID METAL CONDUIT | FT | 725.04 | 1 | QPL
625E25901 | CONDUIT,JACKED OR DRILLED,APP | FT | PRIMARY | 3150000 | RIGID METAL CONDUIT | FT | 725.04 | 1 | QPL
625E25902 | COND, JACKED OR DRILLED, 725.04 | FT | PRIMARY | 3150000 | RIGID METAL CONDUIT | FT | 725.04 | 1 | QPL
625E25903 | COND, JACKED OR DRILLED, 725.04, APP | FT | PRIMARY | 3150000 | RIGID METAL CONDUIT | FT | 725.04 | 1 | QPL
625E25904 | COND, JACKED OR DRILLED, 725.05 | FT | PRIMARY | 3150000 | RIGID METAL CONDUIT | FT | 725.04 | 1 | QPL
625E25904 | COND, JACKED OR DRILLED, 725.05 | FT | PRIMARY | 3160000 | PVC CONDUIT & FITTINGS | FT | 725.051 | 1 | QPL
625E25906 | COND, JACKED OR DRILLED, 725.051 | FT | PRIMARY | 3160000 | PVC CONDUIT & FITTINGS | FT | 725.051 | 1 | QPL
625E25907 | COND, JACKED OR DRILLED, 725.051, APP | FT | PRIMARY | 3160000 | PVC CONDUIT & FITTINGS | FT | 725.051 | 1 | QPL
625E25908 | COND, JACKED OR DRILLED, 725.052 | FT | PRIMARY | 3160001 | POLYETHYLENE CONDUITS & FITTING | FT | 725.052 | 1 | QPL
625E25909 | COND, JACKED OR DRILLED, 725.052, APP | FT | PRIMARY | 3160001 | POLYETHYLENE CONDUITS & FITTING | FT | 725.052 | 1 | QPL
625E25920 | CONDUIT, MISC.: | FT | PRIMARY | 999FT | GENERIC MATERIAL FT - FOOT | FT | GENERIC | 1 | JCTL
625E25920 | CONDUIT, MISC.: | FT | PRIMARY | 3160000 | PVC CONDUIT & FITTINGS | FT | 725.051 | 1 | QPL
625E25930 | CONDUIT, MISC.: | EACH | PRIMARY | 999EA | GENERIC MATERIAL EA - EACH | EACH | GENERIC | 1 | JCTL
625E26250 | LUMINAIRE, CONVENTIONAL | EACH | PRIMARY | 33400CONV | LUMINAIRE, CONVENTIONAL | EACH | 725.11E | 1 | QPL
625E26251 | LUMINAIRE, CONVENTIONAL, APP | EACH | PRIMARY | 33400CONV | LUMINAIRE, CONVENTIONAL | EACH | 725.11E | 1 | QPL
625E26253 | LUMINAIRE, CONVENTIONAL, SOLID STATE (LE | EACH | PRIMARY | 33400CONV | LUMINAIRE, CONVENTIONAL | EACH | 725.11E | 1 | QPL
625E26260 | LUMINARE, HIGH MAST | EACH | PRIMARY | 33400HM | LUM. HIGH/LOW MAST | EACH | 725.11G | 1 | QPL
625E26261 | LUMINAIRE, HIGH MAST, APP | EACH | PRIMARY | 33400HM | LUM. HIGH/LOW MAST | EACH | 725.11G | 1 | QPL
625E26270 | LUMINAIRE, LOW MAST | EACH | PRIMARY | 33400LM | LUMINAIRE, LOW MAST | EACH | 725.11G | 1 | QPL
625E26271 | LUMINAIRE, LOW MAST, APP | EACH | PRIMARY | 33400LM | LUMINAIRE, LOW MAST | EACH | 725.11G | 1 | QPL
625E27400 | LUMINAIRE, POST TOP | EACH | PRIMARY | 33400PT | LUMINAIRE, POST TOP | EACH | 725.11 | 1 | QPL
625E27401 | LUMINAIRE, POST TOP, APP | EACH | PRIMARY | 33400PT | LUMINAIRE, POST TOP | EACH | 725.11 | 1 | QPL
625E27500 | LUMINAIRE, UNDERPASS | EACH | PRIMARY | 33400UP | LUMINAIRE, UNDERPASS | EACH | 725.11F | 1 | QPL
625E27501 | LUMINAIRE, UNDERPASS, APP | EACH | PRIMARY | 33400UP | LUMINAIRE, UNDERPASS | EACH | 725.11F | 1 | QPL
625E27520 | RMVL OF LUMINAIRE & REERECT | EACH | PRIMARY | NOMATL | CODE TO ADD TO CONTRACT S & T REQ | EACH | NONE | 0 | JCTL
625E27521 | RMVL OF LUMINAIRE & REERECT, APP | EACH | PRIMARY | NOMATL | CODE TO ADD TO CONTRACT S & T REQ | EACH | NONE | 0 | JCTL
625E27550 | LUMINAIRE, DECORATIVE | EACH | PRIMARY | 334MISC | LUMINAIRE, NON STANDARD DESIGN | EACH | 725.11 | 1 | CTD
625E27551 | LUMINAIRE, DECORATIVE, APP | EACH | PRIMARY | 334MISC | LUMINAIRE, NON STANDARD DESIGN | EACH | 725.11 | 1 | CTD
625E27561 | LUMINAIRE, INSTALLATION ONLY, APP | EACH | PRIMARY | NOMATL | CODE TO ADD TO CONTRACT S & T REQ | EACH | NONE | 0 | JCTL
625E27600 | LUMINAIRE, MISC. | EACH | PRIMARY | 999EA | GENERIC MATERIAL EA - EACH | EACH | GENERIC | 1 | JCTL
625E27600 | LUMINAIRE, MISC. | EACH | PRIMARY | 3340HPS | HIGH PRESSURE SODIUM | EACH | 725.111 | 1 | QPL
625E27602 | LUMINAIRE, SOLID-STATE (LED), MISC.: | EACH | PRIMARY | 3340HPS | HIGH PRESSURE SODIUM | EACH | 725.111 | 1 | QPL
625E27602 | LUMINAIRE, SOLID-STATE (LED), MISC.: | EACH | PRIMARY | 999EA | GENERIC MATERIAL EA - EACH | EACH | GENERIC | 1 | JCTL
625E27700 | LUMINAIRE, MISC. | FXMT | PRIMARY | NOMATL | CODE TO ADD TO CONTRACT S & T REQ | EACH | NONE | 0
625E27800 | BALLAST, MISC. | EACH | PRIMARY | 999EA | GENERIC MATERIAL EA - EACH | EACH | GENERIC | 1 | JCTL
625E28001 | GLARE SHIELD, APP | EACH | PRIMARY | NOMATL | CODE TO ADD TO CONTRACT S & T REQ | EACH | NONE | 0 | JCTL
625E29000 | TRENCH | FT | PRIMARY | NOMATL | CODE TO ADD TO CONTRACT S & T REQ | EACH | NONE | 0 | JCTL
625E29001 | TRENCH, APP | FT | PRIMARY | NOMATL | CODE TO ADD TO CONTRACT S & T REQ | EACH | NONE | 0 | JCTL
625E29002 | TRENCH, 24" DEEP | FT | PRIMARY | NOMATL | CODE TO ADD TO CONTRACT S & T REQ | EACH | NONE | 0 | JCTL
625E29003 | TRENCH, 24" DEEP, APP | FT | PRIMARY | NOMATL | CODE TO ADD TO CONTRACT S & T REQ | EACH | NONE | 0 | JCTL
625E29010 | TRENCH, 30" DEEP | FT | PRIMARY | NOMATL | CODE TO ADD TO CONTRACT S & T REQ | EACH | NONE | 0 | JCTL
625E29011 | TRENCH, 30" DEEP, APP | FT | PRIMARY | NOMATL | CODE TO ADD TO CONTRACT S & T REQ | EACH | NONE | 0 | JCTL
625E29100 | TRENCH, 36" DEEP | FT | PRIMARY | NOMATL | CODE TO ADD TO CONTRACT S & T REQ | EACH | NONE | 0 | JCTL
625E29101 | TRENCH, 36" DEEP, APP | FT | PRIMARY | NOMATL | CODE TO ADD TO CONTRACT S & T REQ | EACH | NONE | 0 | JCTL
625E29200 | TRENCH, 48" DEEP | FT | PRIMARY | NOMATL | CODE TO ADD TO CONTRACT S & T REQ | EACH | NONE | 0 | JCTL
625E29201 | TRENCH, 48" DEEP, APP | FT | PRIMARY | NOMATL | CODE TO ADD TO CONTRACT S & T REQ | EACH | NONE | 0 | JCTL
625E29400 | TRENCH IN PAVED AREA | FT | COMPONENT | 1774411 | BIT CONC 441 TYPE 1 SURFACE | TON | 441 | 0 | JCTL
625E29400 | TRENCH IN PAVED AREA | FT | PRIMARY | 215QC1 | QC 1 CONCRETE - 4000 PSI - WELL GRADED | CY | 499 | 0 | JCTL
625E29400 | TRENCH IN PAVED AREA | FT | PRIMARY | 215QCMISC | QC MISCELLANEOUS 4000 PSI | CY | 499 | 0 | JCTL
625E29401 | TRENCH IN PAVED AREAS, APP | FT | PRIMARY | 215QC1 | QC 1 CONCRETE - 4000 PSI - WELL GRADED | CY | 499 | 0 | JCTL
625E29401 | TRENCH IN PAVED AREAS, APP | FT | PRIMARY | 215QCMISC | QC MISCELLANEOUS 4000 PSI | CY | 499 | 0 | JCTL
625E29500 | TRENCH IN PVD AREA, A | FT | COMPONENT | 1774411 | BIT CONC 441 TYPE 1 SURFACE | TON | 441 | 0 | JCTL
625E29500 | TRENCH IN PVD AREA, A | FT | PRIMARY | 215QCMISC | QC MISCELLANEOUS 4000 PSI | CY | 499 | 0 | JCTL
625E29500 | TRENCH IN PVD AREA, A | FT | PRIMARY | 215QC1 | QC 1 CONCRETE - 4000 PSI - WELL GRADED | CY | 499 | 0 | JCTL
625E29501 | TRENCH IN PVD AREA, A, APP | FT | PRIMARY | 215QCMISC | QC MISCELLANEOUS 4000 PSI | CY | 499 | 0 | JCTL
625E29501 | TRENCH IN PVD AREA, A, APP | FT | PRIMARY | 215QC1 | QC 1 CONCRETE - 4000 PSI - WELL GRADED | CY | 499 | 0 | JCTL
625E29501 | TRENCH IN PVD AREA, A, APP | FT | COMPONENT | 1774411 | BIT CONC 441 TYPE 1 SURFACE | TON | 441 | 0 | JCTL
625E29600 | TRENCH IN PVD AREA, B | FT | PRIMARY | 215QC1 | QC 1 CONCRETE - 4000 PSI - WELL GRADED | CY | 499 | 0 | JCTL
625E29600 | TRENCH IN PVD AREA, B | FT | PRIMARY | 215QCMISC | QC MISCELLANEOUS 4000 PSI | CY | 499 | 0 | JCTL
625E29601 | TRENCH IN PVD AREA, B, APP | FT | PRIMARY | 215QCMISC | QC MISCELLANEOUS 4000 PSI | CY | 499 | 0 | JCTL
625E29601 | TRENCH IN PVD AREA, B, APP | FT | PRIMARY | 215QC1 | QC 1 CONCRETE - 4000 PSI - WELL GRADED | CY | 499 | 0 | JCTL
625E29601 | TRENCH IN PVD AREA, B, APP | FT | COMPONENT | 1774411 | BIT CONC 441 TYPE 1 SURFACE | TON | 441 | 0 | JCTL
625E29700 | TRENCH, MISC.: | FT | PRIMARY | 999FT | GENERIC MATERIAL FT - FOOT | FT | GENERIC | 1 | JCTL
625E29900 | JUNCTION BOX | EACH | PRIMARY | 33501 | JUNCTION BOX | EACH | 725.1 | 1 | QPL
625E29901 | JUNCTION BOX, APP | EACH | PRIMARY | 33501 | JUNCTION BOX | EACH | 725.1 | 1 | QPL
625E29910 | TRANSITION JUNCTION BOX | EACH | PRIMARY | 33502 | TRANSITION JUNCTION BOX | EACH | 725.1 | 1 | QPL
625E29911 | TRANSITION JUNCTION BOX, APP | EACH | PRIMARY | 33502 | TRANSITION JUNCTION BOX | EACH | 725.1 | 1 | QPL
625E29920 | STRUCTURE JUNCTION BOX | EACH | PRIMARY | 33503 | STRUCTURE JUNCTION BOX | EACH | 725.1 | 1 | QPL
625E29921 | STRUC JUNCTION BOX, APP | EACH | PRIMARY | 33503 | STRUCTURE JUNCTION BOX | EACH | 725.1 | 1 | QPL
625E29930 | MEDIAN JUNCTION BOX | EACH | PRIMARY | 215QCMISC | QC MISCELLANEOUS 4000 PSI | CY | 499 | 0.71963 | JCTL
625E29930 | MEDIAN JUNCTION BOX | EACH | PRIMARY | 215QC1 | QC 1 CONCRETE - 4000 PSI - WELL GRADED | CY | 499 | 0.71963 | JCTL
625E29930 | MEDIAN JUNCTION BOX | EACH | COMPONENT | 42404OH | CLEAR CURE TYPE1 CL A OR B OR W/DYE | GAL | 705.07OH | 0 | QPL
625E29930 | MEDIAN JUNCTION BOX | EACH | COMPONENT | 33501 | JUNCTION BOX | EACH | 725.1 | 1 | QPL
625E29931 | MEDIAN JUNCTION BOX, AS PER PLAN | EACH | COMPONENT | 42404OH | CLEAR CURE TYPE1 CL A OR B OR W/DYE | GAL | 705.07OH | 0 | QPL
625E29931 | MEDIAN JUNCTION BOX, AS PER PLAN | EACH | COMPONENT | 33501 | JUNCTION BOX | EACH | 725.1 | 1 | QPL
625E29931 | MEDIAN JUNCTION BOX, AS PER PLAN | EACH | PRIMARY | 215QCMISC | QC MISCELLANEOUS 4000 PSI | CY | 499 | 0 | JCTL
625E29931 | MEDIAN JUNCTION BOX, AS PER PLAN | EACH | PRIMARY | 215QC1 | QC 1 CONCRETE - 4000 PSI - WELL GRADED | CY | 499 | 0 | JCTL
625E29940 | BARRIER JUNCTION BOX | EACH | PRIMARY | 33501 | JUNCTION BOX | EACH | 725.1 | 1 | QPL
625E29941 | BARRIER JUNCTION BOX, APP | EACH | PRIMARY | 33501 | JUNCTION BOX | EACH | 725.1 | 1 | QPL
625E30700 | PULL BOX, 725.08, 18" | EACH | COMPONENT | 73008 | 8 GRAVEL 703 | TON | 703 | 0 | CERT
625E30700 | PULL BOX, 725.08, 18" | EACH | COMPONENT | 75008 | 8 CRUSHED STONE (703) | TON | 703 | 0 | CERT
625E30700 | PULL BOX, 725.08, 18" | EACH | PRIMARY | 27000 | CERTIFIED MISC PRECAST ITEM | EACH | S1073 VARI | 1 | CERT
625E30701 | PULL BOX, 725.08, 18", APP | EACH | COMPONENT | 73008 | 8 GRAVEL 703 | TON | 703 | 0 | CERT
625E30701 | PULL BOX, 725.08, 18", APP | EACH | COMPONENT | 75008 | 8 CRUSHED STONE (703) | TON | 703 | 0 | CERT
625E30701 | PULL BOX, 725.08, 18", APP | EACH | PRIMARY | 27000 | CERTIFIED MISC PRECAST ITEM | EACH | S1073 VARI | 1 | CERT
625E30702 | PULL BOX, 725.06, 18" | EACH | PRIMARY | 27000 | CERTIFIED MISC PRECAST ITEM | EACH | S1073 VARI | 1 | CERT
625E30706 | PULL BOX, 725.08, 24" | EACH | PRIMARY | 27000 | CERTIFIED MISC PRECAST ITEM | EACH | S1073 VARI | 1 | CERT
625E30706 | PULL BOX, 725.08, 24" | EACH | COMPONENT | 73008 | 8 GRAVEL 703 | TON | 703 | 0 | CERT
625E30706 | PULL BOX, 725.08, 24" | EACH | PRIMARY | 75008 | 8 CRUSHED STONE (703) | TON | 703 | 0 | CERT
625E30707 | PULL BOX, 725.08, 24", APP | EACH | COMPONENT | 73008 | 8 GRAVEL 703 | TON | 703 | 0 | CERT
625E30707 | PULL BOX, 725.08, 24", APP | EACH | COMPONENT | 75008 | 8 CRUSHED STONE (703) | TON | 703 | 0 | CERT
625E30707 | PULL BOX, 725.08, 24", APP | EACH | PRIMARY | 27000 | CERTIFIED MISC PRECAST ITEM | EACH | S1073 VARI | 1 | CERT
625E30708 | PULL BOX, 725.06, 24" | EACH | PRIMARY | 27000 | CERTIFIED MISC PRECAST ITEM | EACH | S1073 VARI | 1 | CERT
625E30710 | PULL BOX, 725.08, 32" | EACH | PRIMARY | 27000 | CERTIFIED MISC PRECAST ITEM | EACH | S1073 VARI | 1 | CERT
625E30710 | PULL BOX, 725.08, 32" | EACH | COMPONENT | 75008 | 8 CRUSHED STONE (703) | TON | 703 | 0 | CERT
625E30710 | PULL BOX, 725.08, 32" | EACH | COMPONENT | 73008 | 8 GRAVEL 703 | TON | 703 | 0 | CERT
625E30711 | PULL BOX, 725.08, 32", AS PER PLAN | EACH | COMPONENT | 73008 | 8 GRAVEL 703 | TON | 703 | 0 | CERT
625E30711 | PULL BOX, 725.08, 32", AS PER PLAN | EACH | COMPONENT | 75008 | 8 CRUSHED STONE (703) | TON | 703 | 0 | CERT
625E30711 | PULL BOX, 725.08, 32", AS PER PLAN | EACH | PRIMARY | 27000 | CERTIFIED MISC PRECAST ITEM | EACH | S1073 VARI | 1 | CERT
625E30720 | PULL BOX, 725.08, 36" | EACH | COMPONENT | 75008 | 8 CRUSHED STONE (703) | TON | 703 | 0 | CERT
625E30720 | PULL BOX, 725.08, 36" | EACH | PRIMARY | 27000 | CERTIFIED MISC PRECAST ITEM | EACH | S1073 VARI | 1 | CERT
625E30720 | PULL BOX, 725.08, 36" | EACH | COMPONENT | 73008 | 8 GRAVEL 703 | TON | 703 | 0 | CERT
625E30721 | PULL BOX, 725.08, 36", AS PER PLAN | EACH | COMPONENT | 73008 | 8 GRAVEL 703 | TON | 703 | 0 | CERT
625E30721 | PULL BOX, 725.08, 36", AS PER PLAN | EACH | COMPONENT | 75008 | 8 CRUSHED STONE (703) | TON | 703 | 0 | CERT
625E30721 | PULL BOX, 725.08, 36", AS PER PLAN | EACH | PRIMARY | 27000 | CERTIFIED MISC PRECAST ITEM | EACH | S1073 VARI | 1 | CERT
625E30994 | PULL BOX, 725.07, 6"X6" | EACH | COMPONENT | 73008 | 8 GRAVEL 703 | TON | 703 | 0 | CERT
625E30994 | PULL BOX, 725.07, 6"X6" | EACH | COMPONENT | 75008 | 8 CRUSHED STONE (703) | TON | 703 | 0 | CERT
625E30994 | PULL BOX, 725.07, 6"X6" | EACH | PRIMARY | 335150 | PLASTIC PULL BOX | EACH | 725.07 | 1 | QPL
625E31000 | PULL BOX, 725.07, 8"X8" | EACH | COMPONENT | 75008 | 8 CRUSHED STONE (703) | TON | 703 | 0 | CERT
625E31000 | PULL BOX, 725.07, 8"X8" | EACH | PRIMARY | 335150 | PLASTIC PULL BOX | EACH | 725.07 | 1 | QPL
625E31000 | PULL BOX, 725.07, 8"X8" | EACH | COMPONENT | 73008 | 8 GRAVEL 703 | TON | 703 | 0 | CERT
625E31100 | PULL BOX, 725.07, 10"X14" | EACH | COMPONENT | 73008 | 8 GRAVEL 703 | TON | 703 | 0 | CERT
625E31100 | PULL BOX, 725.07, 10"X14" | EACH | COMPONENT | 75008 | 8 CRUSHED STONE (703) | TON | 703 | 0 | CERT
625E31100 | PULL BOX, 725.07, 10"X14" | EACH | PRIMARY | 335150 | PLASTIC PULL BOX | EACH | 725.07 | 1 | QPL
625E31101 | PULL BOX, 725.07,10"X14",APP | EACH | PRIMARY | 335150 | PLASTIC PULL BOX | EACH | 725.07 | 1 | QPL
625E31101 | PULL BOX, 725.07,10"X14",APP | EACH | COMPONENT | 75008 | 8 CRUSHED STONE (703) | TON | 703 | 0 | CERT
625E31101 | PULL BOX, 725.07,10"X14",APP | EACH | COMPONENT | 73008 | 8 GRAVEL 703 | TON | 703 | 0 | CERT
625E31190 | PULL BOX, 725.07, 12"X12" | EACH | PRIMARY | 335150 | PLASTIC PULL BOX | EACH | 725.07 | 1 | QPL
625E31190 | PULL BOX, 725.07, 12"X12" | EACH | COMPONENT | 73008 | 8 GRAVEL 703 | TON | 703 | 0 | CERT
625E31190 | PULL BOX, 725.07, 12"X12" | EACH | COMPONENT | 75008 | 8 CRUSHED STONE (703) | TON | 703 | 0 | CERT
625E31200 | PULL BOX, 725.07, 13"X18" | EACH | COMPONENT | 75008 | 8 CRUSHED STONE (703) | TON | 703 | 0 | CERT
625E31200 | PULL BOX, 725.07, 13"X18" | EACH | COMPONENT | 73008 | 8 GRAVEL 703 | TON | 703 | 0 | CERT
625E31200 | PULL BOX, 725.07, 13"X18" | EACH | PRIMARY | 335150 | PLASTIC PULL BOX | EACH | 725.07 | 1 | QPL
625E31201 | PULL BOX, 725.07,13"X18",APP | EACH | PRIMARY | 335150 | PLASTIC PULL BOX | EACH | 725.07 | 1 | QPL
625E31201 | PULL BOX, 725.07,13"X18",APP | EACH | COMPONENT | 73008 | 8 GRAVEL 703 | TON | 703 | 0 | CERT
625E31201 | PULL BOX, 725.07,13"X18",APP | EACH | COMPONENT | 75008 | 8 CRUSHED STONE (703) | TON | 703 | 0 | CERT
625E31300 | PULL BOX, 725.07, 16"X25" | EACH | COMPONENT | 75008 | 8 CRUSHED STONE (703) | TON | 703 | 0 | CERT
625E31300 | PULL BOX, 725.07, 16"X25" | EACH | PRIMARY | 335150 | PLASTIC PULL BOX | EACH | 725.07 | 1 | QPL
625E31300 | PULL BOX, 725.07, 16"X25" | EACH | COMPONENT | 73008 | 8 GRAVEL 703 | TON | 703 | 0 | CERT
625E31301 | PULL BOX, 725.07,16"X25",APP | EACH | COMPONENT | 73008 | 8 GRAVEL 703 | TON | 703 | 0 | CERT
625E31301 | PULL BOX, 725.07,16"X25",APP | EACH | COMPONENT | 75008 | 8 CRUSHED STONE (703) | TON | 703 | 0 | CERT
625E31301 | PULL BOX, 725.07,16"X25",APP | EACH | PRIMARY | 335150 | PLASTIC PULL BOX | EACH | 725.07 | 1 | QPL
625E31320 | PULL BOX, 725.07, 18"X18" | EACH | COMPONENT | 73008 | 8 GRAVEL 703 | TON | 703 | 0 | CERT
625E31320 | PULL BOX, 725.07, 18"X18" | EACH | PRIMARY | 335150 | PLASTIC PULL BOX | EACH | 725.07 | 1 | QPL
625E31320 | PULL BOX, 725.07, 18"X18" | EACH | COMPONENT | 75008 | 8 CRUSHED STONE (703) | TON | 703 | 0 | CERT
625E31321 | PULL BOX, 725.07, 18X18, APP | EACH | COMPONENT | 73008 | 8 GRAVEL 703 | TON | 703 | 0 | CERT
625E31321 | PULL BOX, 725.07, 18X18, APP | EACH | COMPONENT | 75008 | 8 CRUSHED STONE (703) | TON | 703 | 0 | CERT
625E31321 | PULL BOX, 725.07, 18X18, APP | EACH | PRIMARY | 335150 | PLASTIC PULL BOX | EACH | 725.07 | 1 | QPL
625E31410 | PULL BOX, 725.06, 13"X24" | EACH | PRIMARY | 335170 | POLYMER CONCRETE PULLBOX | EACH | 725.06 | 1 | QPL
625E31411 | PULL BOX, 725.06, 13"X24", APP | EACH | PRIMARY | 335170 | POLYMER CONCRETE PULLBOX | EACH | 725.06 | 0 | QPL
625E31420 | PULL BOX, 725.06, 17"X30" | EACH | PRIMARY | 335170 | POLYMER CONCRETE PULLBOX | EACH | 725.06 | 1 | QPL
625E31421 | PULL BOX, 725.06, 17X30", APP | EACH | PRIMARY | 335170 | POLYMER CONCRETE PULLBOX | EACH | 725.06 | 0 | QPL
625E31430 | PULL BOX, 725.06, 24"X36" | EACH | PRIMARY | 335170 | POLYMER CONCRETE PULLBOX | EACH | 725.06 | 0 | QPL
625E31431 | PULL BOX, 725.06, 24"X36", APP | EACH | PRIMARY | 335170 | POLYMER CONCRETE PULLBOX | EACH | 725.06 | 0 | QPL
625E31451 | PULL BOX, APP | EACH | COMPONENT | 75008 | 8 CRUSHED STONE (703) | TON | 703 | 0 | CERT
625E31451 | PULL BOX, APP | EACH | COMPONENT | 73008 | 8 GRAVEL 703 | TON | 703 | 0 | CERT
625E31451 | PULL BOX, APP | EACH | PRIMARY | 335170 | POLYMER CONCRETE PULLBOX | EACH | 725.06 | 1 | QPL
625E31500 | MEDIAN PULL BOX | EACH | COMPONENT | 33501 | JUNCTION BOX | EACH | 725.1 | 1 | QPL
625E31500 | MEDIAN PULL BOX | EACH | COMPONENT | 42404OH | CLEAR CURE TYPE1 CL A OR B OR W/DYE | GAL | 705.07OH | 0 | QPL
625E31500 | MEDIAN PULL BOX | EACH | PRIMARY | 215QCMISC | QC MISCELLANEOUS 4000 PSI | CY | 499 | 0.71963 | JCTL
625E31500 | MEDIAN PULL BOX | EACH | PRIMARY | 215QC1 | QC 1 CONCRETE - 4000 PSI - WELL GRADED | CY | 499 | 0.71963 | JCTL
625E31501 | MEDIAN PULL BOX, APP | EACH | PRIMARY | 215QC1 | QC 1 CONCRETE - 4000 PSI - WELL GRADED | CY | 499 | 0.71963 | JCTL
625E31501 | MEDIAN PULL BOX, APP | EACH | COMPONENT | 42404OH | CLEAR CURE TYPE1 CL A OR B OR W/DYE | GAL | 705.07OH | 0 | QPL
625E31501 | MEDIAN PULL BOX, APP | EACH | COMPONENT | 33501 | JUNCTION BOX | EACH | 725.1 | 1 | QPL
625E31501 | MEDIAN PULL BOX, APP | EACH | PRIMARY | 215QCMISC | QC MISCELLANEOUS 4000 PSI | CY | 499 | 0.71963 | JCTL
625E31506 | PULL BOX RMVD & REPL | EACH | PRIMARY | NOMATL | CODE TO ADD TO CONTRACT S & T REQ | EACH | NONE | 0 | JCTL
625E31507 | PULL BOX RMVD & REPL, APP | EACH | PRIMARY | NOMATL | CODE TO ADD TO CONTRACT S & T REQ | EACH | NONE | 0 | JCTL
625E31510 | PULL BOX REMOVED | EACH | PRIMARY | NOMATL | CODE TO ADD TO CONTRACT S & T REQ | EACH | NONE | 0 | JCTL
625E31511 | PULL BOX REMOVED, APP | EACH | PRIMARY | NOMATL | CODE TO ADD TO CONTRACT S & T REQ | EACH | NONE | 0 | JCTL
625E31600 | PULL BOX, MISC. | EACH | COMPONENT | 200MISC | MISCELLANEOUS IRON CASTINGS | EACH | 711.12 | 1 | CERT
625E31600 | PULL BOX, MISC. | EACH | PRIMARY | 27000 | CERTIFIED MISC PRECAST ITEM | EACH | S1073 VARI | 1 | CERT
625E32000 | GROUND ROD | EACH | PRIMARY | 33525G | GALVANIZED GROUND ROD | EACH | 725.16 | 1 | QPL
625E32000 | GROUND ROD | EACH | SUBSTITUTE | 33525SS | STAINLESS STEEL JACKETED GROUND ROD | EACH | 725.16 | 1 | QPL
625E32000 | GROUND ROD | EACH | COMPONENT | 302CU600 | 600V POWER/SIGNAL CABLE RHH-RHW-USE | FT | 725-600V | 0 | QPL
625E32001 | GROUND ROD, APP | EACH | COMPONENT | 302CU600 | 600V POWER/SIGNAL CABLE RHH-RHW-USE | FT | 725-600V | 0 | QPL
625E32001 | GROUND ROD, APP | EACH | PRIMARY | 33525G | GALVANIZED GROUND ROD | EACH | 725.16 | 1 | QPL
625E32001 | GROUND ROD, APP | EACH | SUBSTITUTE | 33525SS | STAINLESS STEEL JACKETED GROUND ROD | EACH | 725.16 | 1 | QPL
625E33000 | STRUCTURE GRNDNG SYST | EACH | PRIMARY | 304CU2400 | 2400V ELECTRIC CABLE | FT | 725-2400V | 0 | QPL
625E33000 | STRUCTURE GRNDNG SYST | EACH | SUBSTITUTE | 33525SS | STAINLESS STEEL JACKETED GROUND ROD | EACH | 725.16 | 0 | QPL
625E33000 | STRUCTURE GRNDNG SYST | EACH | PRIMARY | 302CU600 | 600V POWER/SIGNAL CABLE RHH-RHW-USE | FT | 725-600V | 0 | QPL
625E33000 | STRUCTURE GRNDNG SYST | EACH | COMPONENT | 33525G | GALVANIZED GROUND ROD | EACH | 725.16 | 0 | QPL
625E33001 | STRUCTURE GRNDNG SYST, APP | EACH | COMPONENT | 3150000 | RIGID METAL CONDUIT | FT | 725.04 | 0 | QPL
625E33001 | STRUCTURE GRNDNG SYST, APP | EACH | COMPONENT | 33525G | GALVANIZED GROUND ROD | EACH | 725.16 | 0 | QPL
625E33001 | STRUCTURE GRNDNG SYST, APP | EACH | PRIMARY | 302CU600 | 600V POWER/SIGNAL CABLE RHH-RHW-USE | FT | 725-600V | 0 | QPL
625E33001 | STRUCTURE GRNDNG SYST, APP | EACH | PRIMARY | 304CU2400 | 2400V ELECTRIC CABLE | FT | 725-2400V | 0 | QPL
625E33001 | STRUCTURE GRNDNG SYST, APP | EACH | SUBSTITUTE | 33525SS | STAINLESS STEEL JACKETED GROUND ROD | EACH | 725.16 | 0 | QPL
625E33100 | CIRCUIT BREAKER, TOWER LTNG | EACH | PRIMARY | 33535 | CIRCUIT BREAKER, TOWER LIGHTING | EACH | 725.21 | 1 | CTD
625E33101 | CIRCUIT BREAKER, TOWER LTNG, APP | EACH | PRIMARY | 33535 | CIRCUIT BREAKER, TOWER LIGHTING | EACH | 725.21 | 1 | SUB
625E34000 | POWER SERVICE | EACH | SUBSTITUTE | 33906 | DISCONNECT SWITCH W/ENCLOSURE 732.21 | EACH | 732.21 | 0 | QPL
625E34000 | POWER SERVICE | EACH | SUBSTITUTE | 304CU2400 | 2400V ELECTRIC CABLE | FT | 725-2400V | 0 | QPL
625E34000 | POWER SERVICE | EACH | COMPONENT | 3150000 | RIGID METAL CONDUIT | FT | 725.04 | 0 | QPL
625E34000 | POWER SERVICE | EACH | COMPONENT | 33545 | CONTROL CENTER CABINET, COMPLETE 725.19 | EACH | 725.19 | 1 | CTD
625E34000 | POWER SERVICE | EACH | COMPONENT | 33546 | COMB. SAFETY SWITCH & LIGHTING CONTACTOR | EACH | 725.19 | 1 | CTD
625E34000 | POWER SERVICE | EACH | COMPONENT | 302CU600 | 600V POWER/SIGNAL CABLE RHH-RHW-USE | FT | 725-600V | 0 | QPL
625E34000 | POWER SERVICE | EACH | PRIMARY | 33540 | WOOD SERVICE POLE, PRESSURE TRTD 725.19 | EACH | 725.19 | 1 | CERT
625E34000 | POWER SERVICE | EACH | COMPONENT | 33547 | DISTRIBUTION TRANSFORMER | EACH | 725.19 | 1 | CTD
625E34001 | POWER SERVICE, APP | EACH | COMPONENT | 302CU600 | 600V POWER/SIGNAL CABLE RHH-RHW-USE | FT | 725-600V | 0 | QPL
625E34001 | POWER SERVICE, APP | EACH | COMPONENT | 33906 | DISCONNECT SWITCH W/ENCLOSURE 732.21 | EACH | 732.21 | 0 | QPL
625E34001 | POWER SERVICE, APP | EACH | COMPONENT | 3150000 | RIGID METAL CONDUIT | FT | 725.04 | 0 | QPL
625E34001 | POWER SERVICE, APP | EACH | COMPONENT | 33545 | CONTROL CENTER CABINET, COMPLETE 725.19 | EACH | 725.19 | 1 | CTD
625E34001 | POWER SERVICE, APP | EACH | COMPONENT | 33546 | COMB. SAFETY SWITCH & LIGHTING CONTACTOR | EACH | 725.19 | 1 | CTD
625E34001 | POWER SERVICE, APP | EACH | COMPONENT | 33547 | DISTRIBUTION TRANSFORMER | EACH | 725.19 | 1 | CTD
625E34001 | POWER SERVICE, APP | EACH | PRIMARY | 33540 | WOOD SERVICE POLE, PRESSURE TRTD 725.19 | EACH | 725.19 | 1 | CERT
625E34011 | POWER SERVICE REFURBISHED, APP | EACH | PRIMARY | NOMATL | CODE TO ADD TO CONTRACT S & T REQ | EACH | NONE | 0 | JCTL
625E34100 | SPECIAL - POWER SERVICE FENCE | EACH | PRIMARY | 999EA | GENERIC MATERIAL EA - EACH | EACH | GENERIC | 1 | JCTL
625E34300 | TRANSFORMER PAD, CONC | EACH | COMPONENT | 42404OH | CLEAR CURE TYPE1 CL A OR B OR W/DYE | GAL | 705.07OH | 0 | QPL
625E34300 | TRANSFORMER PAD, CONC | EACH | PRIMARY | 215QC1 | QC 1 CONCRETE - 4000 PSI - WELL GRADED | CY | 499 | 0 | JCTL
625E34300 | TRANSFORMER PAD, CONC | EACH | PRIMARY | 215QCMISC | QC MISCELLANEOUS 4000 PSI | CY | 499 | 0 | JCTL
625E34301 | TRANSFORMER PAD, CONC, APP | EACH | PRIMARY | 215QCMISC | QC MISCELLANEOUS 4000 PSI | CY | 499 | 0 | JCTL
625E34301 | TRANSFORMER PAD, CONC, APP | EACH | PRIMARY | 215QC1 | QC 1 CONCRETE - 4000 PSI - WELL GRADED | CY | 499 | 0 | JCTL
625E34301 | TRANSFORMER PAD, CONC, APP | EACH | COMPONENT | 42404OH | CLEAR CURE TYPE1 CL A OR B OR W/DYE | GAL | 705.07OH | 0 | QPL
625E34450 | CONTROL CENTER CAB, COMPL | EACH | PRIMARY | 33545 | CONTROL CENTER CABINET, COMPLETE 725.19 | EACH | 725.19 | 1 | CTD
625E34451 | CONTROL CENTER CAB, COMP, APP | EACH | PRIMARY | 33545 | CONTROL CENTER CABINET, COMPLETE 725.19 | EACH | 725.19 | 1 | CTD
625E34507 | CONTROL CTR MAINT ITEM,APP | EACH | PRIMARY | NOMATL | CODE TO ADD TO CONTRACT S & T REQ | EACH | NONE | 0 | JCTL
625E35001 | REERECT EX LT POLE, APP | EACH | PRIMARY | NOMATL | CODE TO ADD TO CONTRACT S & T REQ | EACH | NONE | 0 | JCTL
625E35010 | RMV & REERECT EX LT POLE | EACH | PRIMARY | NOMATL | CODE TO ADD TO CONTRACT S & T REQ | EACH | NONE | 0 | JCTL
625E35011 | RMV & REERECT EX LT POLE, APP | EACH | PRIMARY | NOMATL | CODE TO ADD TO CONTRACT S & T REQ | EACH | NONE | 0 | JCTL
625E35020 | REERECT EXISTING LIGHT TOWER | EACH | PRIMARY | NOMATL | CODE TO ADD TO CONTRACT S & T REQ | EACH | NONE | 0 | JCTL
625E35021 | RE-ERECT EXISTING LIGHT TOWER, APP | EACH | PRIMARY | NOMATL | CODE TO ADD TO CONTRACT S & T REQ | EACH | NONE | 0 | JCTL
625E35100 | REERECT EX LUMINAIRE | EACH | PRIMARY | NOMATL | CODE TO ADD TO CONTRACT S & T REQ | EACH | NONE | 0 | JCTL
625E35101 | REERECT EX LUMINAIRE, APP | EACH | PRIMARY | NOMATL | CODE TO ADD TO CONTRACT S & T REQ | EACH | NONE | 0 | JCTL
625E35520 | RMV & REERECT BRACKET ARM | EACH | PRIMARY | NOMATL | CODE TO ADD TO CONTRACT S & T REQ | EACH | NONE | 0 | JCTL
625E36000 | PLASTIC CAUTION TAPE | FT | PRIMARY | 33550 | PLASTIC CAUTION TAPE | FT | 725.22 | 1 | CTD
625E36001 | PLASTIC CAUTION TAPE, AS PER PLAN | FT | PRIMARY | 33550 | PLASTIC CAUTION TAPE | FT | 725.22 | 1 | CTD
625E36200 | POWER CABLE FOR LT TOWER | FT | SUBSTITUTE | 301CU3503 | CABLE, TRIPLEX POWER, 350MCM,15KV | FT | 725.02 | 1 | QPL
625E36200 | POWER CABLE FOR LT TOWER | FT | SUBSTITUTE | 301CU0003 | CABLE, POWER TRIPLEX,AWG#210,15KV | FT | 725.02 | 1 | QPL
625E36200 | POWER CABLE FOR LT TOWER | FT | PRIMARY | 301CUTL | POWER CABLE FOR LIGHT TOWER | FT | 725.21 | 1 | JCTL
625E37000 | SVC TO UNDERPASS LTG | LS | COMPONENT | 303CU600 | 600V POWER/SIGNAL CABLE XHHW | FT | 725-600V | 0 | QPL
625E37000 | SVC TO UNDERPASS LTG | LS | PRIMARY | 3150000 | RIGID METAL CONDUIT | FT | 725.04 | 0 | QPL
625E37000 | SVC TO UNDERPASS LTG | LS | COMPONENT | 302CU600 | 600V POWER/SIGNAL CABLE RHH-RHW-USE | FT | 725-600V | 0 | QPL
625E37000 | SVC TO UNDERPASS LTG | LS | COMPONENT | 3170000 | FLEXIBLE CONDUIT | FT | 731.08 | 0 | QPL
625E37001 | SVC TO UNDERPASS LTG, APP | LS | PRIMARY | 3150000 | RIGID METAL CONDUIT | FT | 725.04 | 0 | QPL
625E37001 | SVC TO UNDERPASS LTG, APP | LS | COMPONENT | 303CU600 | 600V POWER/SIGNAL CABLE XHHW | FT | 725-600V | 0 | QPL
625E37001 | SVC TO UNDERPASS LTG, APP | LS | COMPONENT | 3170000 | FLEXIBLE CONDUIT | FT | 731.08 | 0 | QPL
625E37001 | SVC TO UNDERPASS LTG, APP | LS | COMPONENT | 302CU600 | 600V POWER/SIGNAL CABLE RHH-RHW-USE | FT | 725-600V | 0 | QPL
625E37100 | SVC TO UNDERPASS LTNG | EACH | PRIMARY | 3150000 | RIGID METAL CONDUIT | FT | 725.04 | 0 | QPL
625E37100 | SVC TO UNDERPASS LTNG | EACH | SUBSTITUTE | 303CU600 | 600V POWER/SIGNAL CABLE XHHW | FT | 725-600V | 0 | QPL
625E37100 | SVC TO UNDERPASS LTNG | EACH | SUBSTITUTE | 3170000 | FLEXIBLE CONDUIT | FT | 731.08 | 0 | QPL
625E37100 | SVC TO UNDERPASS LTNG | EACH | COMPONENT | 302CU600 | 600V POWER/SIGNAL CABLE RHH-RHW-USE | FT | 725-600V | 0 | QPL
625E37101 | SVC TO UNDERPASS LTG, APP | EACH | SUBSTITUTE | 3160000 | PVC CONDUIT & FITTINGS | FT | 725.051 | 0 | QPL
625E37101 | SVC TO UNDERPASS LTG, APP | EACH | COMPONENT | 302CU600 | 600V POWER/SIGNAL CABLE RHH-RHW-USE | FT | 725-600V | 0 | QPL
625E37101 | SVC TO UNDERPASS LTG, APP | EACH | SUBSTITUTE | 303CU600 | 600V POWER/SIGNAL CABLE XHHW | FT | 725-600V | 0 | QPL
625E37101 | SVC TO UNDERPASS LTG, APP | EACH | PRIMARY | 3150000 | RIGID METAL CONDUIT | FT | 725.04 | 0 | QPL
625E37101 | SVC TO UNDERPASS LTG, APP | EACH | SUBSTITUTE | 33906 | DISCONNECT SWITCH W/ENCLOSURE 732.21 | EACH | 732.21 | 0 | QPL
625E40000 | MAINTAIN EX LTNG | LS | PRIMARY | NOMATL | CODE TO ADD TO CONTRACT S & T REQ | EACH | NONE | 0
625E40004 | MAINTAIN EX LTNG | EACH | PRIMARY | NOMATL | CODE TO ADD TO CONTRACT S & T REQ | EACH | NONE | 0
625E40010 | RPLCMT OF EX LTNG UNIT | EACH | PRIMARY | 999EA | GENERIC MATERIAL EA - EACH | EACH | GENERIC | 1 | JCTL
625E50000 | REPAIR CABLE BREAK IN DUCT | EACH | PRIMARY | 999EA | GENERIC MATERIAL EA - EACH | EACH | GENERIC | 1 | JCTL
625E50001 | REPAIR CABLE BREAK IN DUCT, APP | EACH | PRIMARY | 999EA | GENERIC MATERIAL EA - EACH | EACH | GENERIC | 1 | JCTL
625E50400 | REPAIR LOWERING MECHANISM | EACH | PRIMARY | 999EA | GENERIC MATERIAL EA - EACH | EACH | GENERIC | 1 | JCTL
625E50401 | REPAIR LOWERING MECHANISM, APP | EACH | PRIMARY | 999EA | GENERIC MATERIAL EA - EACH | EACH | GENERIC | 1 | JCTL
625E50450 | SECONDARY SURGE PROTECTOR | EACH | PRIMARY | 33560 | SECONDARY SURGE PROTECTOR 725.19 | EACH | 725.19 | 1 | CTD
625E50451 | SECONDARY SURGE PROTECTOR,APP | EACH | PRIMARY | 33560 | SECONDARY SURGE PROTECTOR 725.19 | EACH | 725.19 | 1 | CTD
625E50500 | EMERG RESPONSE-KNOCKDOWN | EACH | PRIMARY | NOMATL | CODE TO ADD TO CONTRACT S & T REQ | EACH | NONE | 0
625E50510 | EMERG RESPONSE KNOCKDOWN | HOUR | PRIMARY | NOMATL | CODE TO ADD TO CONTRACT S & T REQ | EACH | NONE | 0
625E70000 | LIGHTING CONTACTOR | EACH | PRIMARY | 33546 | COMB. SAFETY SWITCH & LIGHTING CONTACTOR | EACH | 725.19 | 1 | CTD
625E70001 | LIGHTING CONTACTOR, APP | EACH | PRIMARY | 33546 | COMB. SAFETY SWITCH & LIGHTING CONTACTOR | EACH | 725.19 | 1 | CTD
625E98000 | LIGHTING, MISC. | EACH | PRIMARY | 999EA | GENERIC MATERIAL EA - EACH | EACH | GENERIC | 1 | JCTL
625E98100 | LIGHTING, MISC. | FT | PRIMARY | 999FT | GENERIC MATERIAL FT - FOOT | FT | GENERIC | 1 | JCTL
625E98200 | LIGHTING, MISC. | LS | PRIMARY | 999LS | GENERIC MATERIAL LS - LUMP SUM | LS | GENERIC | 1 | JCTL
625E98300 | LIGHTING, MISC. | CY | PRIMARY | 999CY | GENERIC MATERIAL CY - CUBIC YARD | CY | GENERIC | 1 | JCTL
625E98400 | LIGHTING, MISC.: | SET | PRIMARY | NOMATL | CODE TO ADD TO CONTRACT S & T REQ | EACH | NONE | 0
625E98500 | LIGHTING, MISC.: | FXMT | PRIMARY | NOMATL | CODE TO ADD TO CONTRACT S & T REQ | EACH | NONE | 0
625E98600 | LIGHTING, MISC.: | SF | PRIMARY | 999SF | GENERIC MATERIAL SF - SQUARE FOOT | SF | GENERIC | 1 | JCTL
625E98700 | LIGHTING, MISC.: | HOUR | PRIMARY | NOMATL | CODE TO ADD TO CONTRACT S & T REQ | EACH | NONE | 0
625E99000 | LIGHTING | LS | COMPONENT | 302CU600 | 600V POWER/SIGNAL CABLE RHH-RHW-USE | FT | 725-600V | 0 | QPL
625E99000 | LIGHTING | LS | PRIMARY | 27000 | CERTIFIED MISC PRECAST ITEM | EACH | S1073 VARI | 0 | CERT
625E99000 | LIGHTING | LS | COMPONENT | 3150000 | RIGID METAL CONDUIT | FT | 725.04 | 0 | QPL
625E99000 | LIGHTING | LS | COMPONENT | 33020 | UNFUSED PERMANENT CONNECTION | EACH | 725.15E | 0 | QPL
626E00100 | BARRIER REFLECTOR | EACH | PRIMARY | 611803B | BARRIER REFLECTOR, TYPE B | EACH | 726.01 | 1 | QPL
626E00100 | BARRIER REFLECTOR | EACH | PRIMARY | 611803A2 | BLOCKOUT BARRIER REFLECTOR, TYPE A2 | EACH | 726.01 | 1 | QPL
626E00100 | BARRIER REFLECTOR | EACH | PRIMARY | 611803A | BLOCKOUT BARRIER REFLECTOR, TYPE A | EACH | 726.01 | 1 | QPL
626E00100 | BARRIER REFLECTOR | EACH | PRIMARY | 611803B2 | BARRIER REFLECTOR, TYPE B2 | EACH | 726.01 | 1 | QPL
626E00101 | BARRIER REFLECTOR, APP | EACH | PRIMARY | 611803A2 | BLOCKOUT BARRIER REFLECTOR, TYPE A2 | EACH | 726.01 | 1 | QPL
626E00101 | BARRIER REFLECTOR, APP | EACH | PRIMARY | 611803B | BARRIER REFLECTOR, TYPE B | EACH | 726.01 | 1 | QPL
626E00101 | BARRIER REFLECTOR, APP | EACH | PRIMARY | 611803B2 | BARRIER REFLECTOR, TYPE B2 | EACH | 726.01 | 1 | QPL
626E99000 | BARRIER REFLECTORS | LS | PRIMARY | 611803B2 | BARRIER REFLECTOR, TYPE B2 | EACH | 726.01 | 0 | QPL
626E99000 | BARRIER REFLECTORS | LS | PRIMARY | 611803B | BARRIER REFLECTOR, TYPE B | EACH | 726.01 | 0 | QPL
626E99000 | BARRIER REFLECTORS | LS | PRIMARY | 611803A2 | BLOCKOUT BARRIER REFLECTOR, TYPE A2 | EACH | 726.01 | 0 | QPL
626E99000 | BARRIER REFLECTORS | LS | PRIMARY | 611803A | BLOCKOUT BARRIER REFLECTOR, TYPE A | EACH | 726.01 | 0 | QPL
630E02100 | GR MTD SUPP, #2 POST | FT | PRIMARY | 6002 | GROUND MOUNTED SUPPORT, NO.2 POST | FT | 730.015 | 1 | QPL
630E03100 | GR MTD SUPP, #3 POST | FT | PRIMARY | 60101 | SQUARE POSTS | FT | 730.016 | 1
630E03100 | GR MTD SUPP, #3 POST | FT | PRIMARY | 6003 | GROUND MOUNTED SUPPORT, NO.3 POST | FT | 730.015 | 1
630E07000 | GR MTD STRUCT BEAM SUPP, W8X18 | FT | PRIMARY | 600WBEAM | BEAM SIGN SUPPORT | FT | 630.06 | 1 | CERT
630E07600 | GR MTD STRUCT BEAM SUPP, W10X12 | FT | PRIMARY | 600WBEAM | BEAM SIGN SUPPORT | FT | 630.06 | 1
630E08210 | GROUND MOUNTED SUPPORT, PIPE | FT | PRIMARY | 60102 | STEEL PIPE, ASTM A53 GRADE B 730.01 | EACH | 730.01 | 1 | CTD
630E08300 | GR MTD WOOD BX BM SUPPORT, TY L | FT | PRIMARY | 35501 | BEAM, LAMINATED WOOD | FT | 730.017 | 1 | CTD
630E08302 | GR MTD WOOD BX BM SUPPORT, TY M | FT | PRIMARY | 35501 | BEAM, LAMINATED WOOD | FT | 730.017 | 1 | CTD
630E08460 | TEMPORARY SIGN SUPPORT, #3POST | EACH | PRIMARY | 60101 | SQUARE POSTS | FT | 730.016 | 0 | QPL
630E08531 | STREET NAME SIGN SUPP, NO. 4 POST, APP | FT | PRIMARY | 60101 | SQUARE POSTS | FT | 730.016 | 1 | QPL
630E08600 | SIGN POST REFLECTOR | EACH | PRIMARY | 60802 | FLAT SHEET SIGNS | SF | 630.02 | 0 | CTD
630E08601 | SIGN POST REFLECTOR, APP | EACH | PRIMARY | 60802 | FLAT SHEET SIGNS | SF | 630.02 | 0 | CTD
630E09000 | BREAKAWAY STRUCT BEAM CONNECTION | EACH | PRIMARY | 600BC | BREAKAWAY BEAM CONNECTION ASSEMBLY | EACH | TC-41.10 | 1 | CERT
630E09050 | TRIANGULAR SLIP BASE CONNECTION | EACH | PRIMARY | 999EA | GENERIC MATERIAL EA - EACH | EACH | GENERIC | 1 | JCTL
630E09051 | TRIANGULAR SLIP BASE CONNECTION, APP | EACH | PRIMARY | 999EA | GENERIC MATERIAL EA - EACH | EACH | GENERIC | 1 | JCTL
630E09104 | EPOXY PRIME COAT, SUPP SECT | EACH | PRIMARY | 40004 | OZEU PAINT PRIMER:RESIN,CURE&PIGMENT | GAL | 708.02 | 0
630E09105 | COATING, EPOXY PRIME, SUPP SECT, APP | EACH | PRIMARY | 40004 | OZEU PAINT PRIMER:RESIN,CURE&PIGMENT | GAL | 708.02 | 0
630E09106 | EPOXY INTERMED COAT, SUPP SECT | EACH | PRIMARY | 40015 | OZEU INTERMEDIATE COAT RESIN & CURE | GAL | 708.02 | 0
630E09108 | URETHANE TOP COAT, SUPP SECT | EACH | PRIMARY | 40020 | OZEU FINISH COAT, POLYURE RESIN & CURE | GAL | 708.02 | 0
630E09109 | COATING, URETHANE, SUPP SECT, APP | EACH | PRIMARY | 40020 | OZEU FINISH COAT, POLYURE RESIN & CURE | GAL | 708.02 | 0
630E10102 | OVHD SUPP, 16.21, DES 1 | EACH | COMPONENT | 60200 | RIGID OVERHEAD SIGN SUPPORT | EACH | 630.06 | 1
630E10102 | OVHD SUPP, 16.21, DES 1 | EACH | COMPONENT | 3150000 | RIGID METAL CONDUIT | FT | 725.04 | 0
630E10102 | OVHD SUPP, 16.21, DES 1 | EACH | COMPONENT | 607BNW | SIGN/SIGNAL ANCHOR BOLT, NUT, WASHER | EACH | 730.02 | 4
630E10103 | OVHD SUPP, 16.21, DES 1, APP | EACH | COMPONENT | 607BNW | SIGN/SIGNAL ANCHOR BOLT, NUT, WASHER | EACH | 730.02 | 4
630E10103 | OVHD SUPP, 16.21, DES 1, APP | EACH | COMPONENT | 3150000 | RIGID METAL CONDUIT | FT | 725.04 | 0
630E10103 | OVHD SUPP, 16.21, DES 1, APP | EACH | PRIMARY | 60200 | RIGID OVERHEAD SIGN SUPPORT | EACH | 630.06 | 1
630E10202 | OVHD SUPP, 16.21, DES 2 | EACH | PRIMARY | 60200 | RIGID OVERHEAD SIGN SUPPORT | EACH | 630.06 | 1
630E10202 | OVHD SUPP, 16.21, DES 2 | EACH | COMPONENT | 607BNW | SIGN/SIGNAL ANCHOR BOLT, NUT, WASHER | EACH | 730.02 | 4
630E10203 | OVHD SUPP, 16.21, DES 2, APP | EACH | COMPONENT | 607BNW | SIGN/SIGNAL ANCHOR BOLT, NUT, WASHER | EACH | 730.02 | 4
630E10203 | OVHD SUPP, 16.21, DES 2, APP | EACH | PRIMARY | 60200 | RIGID OVERHEAD SIGN SUPPORT | EACH | 630.06 | 1
630E10302 | OVHD SUPP, 16.21, DES 3 | EACH | COMPONENT | 607BNW | SIGN/SIGNAL ANCHOR BOLT, NUT, WASHER | EACH | 730.02 | 4
630E10302 | OVHD SUPP, 16.21, DES 3 | EACH | PRIMARY | 60200 | RIGID OVERHEAD SIGN SUPPORT | EACH | 630.06 | 1
630E10303 | OVHD SUPP, 16.21, DES 3, APP | EACH | COMPONENT | 607BNW | SIGN/SIGNAL ANCHOR BOLT, NUT, WASHER | EACH | 730.02 | 4
630E10303 | OVHD SUPP, 16.21, DES 3, APP | EACH | PRIMARY | 60200 | RIGID OVERHEAD SIGN SUPPORT | EACH | 630.06 | 1
630E10402 | OVHD SUPP, 16.21, DES 4 | EACH | COMPONENT | 607BNW | SIGN/SIGNAL ANCHOR BOLT, NUT, WASHER | EACH | 730.02 | 4
630E10402 | OVHD SUPP, 16.21, DES 4 | EACH | PRIMARY | 60200 | RIGID OVERHEAD SIGN SUPPORT | EACH | 630.06 | 1
630E10403 | OVHD SUPP, 16.21, DES 4, APP | EACH | PRIMARY | 60200 | RIGID OVERHEAD SIGN SUPPORT | EACH | 630.06 | 1
630E10403 | OVHD SUPP, 16.21, DES 4, APP | EACH | COMPONENT | 607BNW | SIGN/SIGNAL ANCHOR BOLT, NUT, WASHER | EACH | 730.02 | 4
630E10502 | OVHD SUPP, 16.21, DES 5 | EACH | PRIMARY | 60200 | RIGID OVERHEAD SIGN SUPPORT | EACH | 630.06 | 1
630E10502 | OVHD SUPP, 16.21, DES 5 | EACH | COMPONENT | 607BNW | SIGN/SIGNAL ANCHOR BOLT, NUT, WASHER | EACH | 730.02 | 4
630E10503 | OVHD SUPP, 16.21, DES 5, APP | EACH | COMPONENT | 60200 | RIGID OVERHEAD SIGN SUPPORT | EACH | 630.06 | 1
630E10503 | OVHD SUPP, 16.21, DES 5, APP | EACH | COMPONENT | 607BNW | SIGN/SIGNAL ANCHOR BOLT, NUT, WASHER | EACH | 730.02 | 4
630E10602 | OVHD SUPP, 16.21, DES 6 | EACH | PRIMARY | 60200 | RIGID OVERHEAD SIGN SUPPORT | EACH | 630.06 | 1
630E10602 | OVHD SUPP, 16.21, DES 6 | EACH | COMPONENT | 607BNW | SIGN/SIGNAL ANCHOR BOLT, NUT, WASHER | EACH | 730.02 | 4
630E10603 | OVHD SUPP, 16.21, DES 6, APP | EACH | PRIMARY | 60200 | RIGID OVERHEAD SIGN SUPPORT | EACH | 630.06 | 1
630E10603 | OVHD SUPP, 16.21, DES 6, APP | EACH | COMPONENT | 607BNW | SIGN/SIGNAL ANCHOR BOLT, NUT, WASHER | EACH | 730.02 | 4
630E10702 | OVHD SUPP, 16.21, DES 7 | EACH | COMPONENT | 607BNW | SIGN/SIGNAL ANCHOR BOLT, NUT, WASHER | EACH | 730.02 | 4
630E10702 | OVHD SUPP, 16.21, DES 7 | EACH | PRIMARY | 60200 | RIGID OVERHEAD SIGN SUPPORT | EACH | 630.06 | 1
630E10703 | OVHD SUPP, 16.21, DES 7, APP | EACH | PRIMARY | 60200 | RIGID OVERHEAD SIGN SUPPORT | EACH | 630.06 | 1
630E10703 | OVHD SUPP, 16.21, DES 7, APP | EACH | COMPONENT | 607BNW | SIGN/SIGNAL ANCHOR BOLT, NUT, WASHER | EACH | 730.02 | 4
630E10802 | OVHD SUPP, 16.21, DES 8 | EACH | PRIMARY | 60200 | RIGID OVERHEAD SIGN SUPPORT | EACH | 630.06 | 1
630E10802 | OVHD SUPP, 16.21, DES 8 | EACH | COMPONENT | 607BNW | SIGN/SIGNAL ANCHOR BOLT, NUT, WASHER | EACH | 730.02 | 4
630E10803 | OVHD SUPP, 16.21, DES 8, APP | EACH | PRIMARY | 60200 | RIGID OVERHEAD SIGN SUPPORT | EACH | 630.06 | 1
630E10803 | OVHD SUPP, 16.21, DES 8, APP | EACH | COMPONENT | 607BNW | SIGN/SIGNAL ANCHOR BOLT, NUT, WASHER | EACH | 730.02 | 4
630E10902 | OVHD SUPP, 16.21, DES 9 | EACH | PRIMARY | 60200 | RIGID OVERHEAD SIGN SUPPORT | EACH | 630.06 | 1 | CTD
630E10902 | OVHD SUPP, 16.21, DES 9 | EACH | COMPONENT | 607BNW | SIGN/SIGNAL ANCHOR BOLT, NUT, WASHER | EACH | 730.02 | 4 | QPL
630E10903 | OVHD SUPP, 16.21, DES 9, APP | EACH | COMPONENT | 607BNW | SIGN/SIGNAL ANCHOR BOLT, NUT, WASHER | EACH | 730.02 | 4
630E10903 | OVHD SUPP, 16.21, DES 9, APP | EACH | PRIMARY | 60200 | RIGID OVERHEAD SIGN SUPPORT | EACH | 630.06 | 1
630E11002 | OVHD SUPP, 16.21, DES 10 | EACH | COMPONENT | 607BNW | SIGN/SIGNAL ANCHOR BOLT, NUT, WASHER | EACH | 730.02 | 4
630E11002 | OVHD SUPP, 16.21, DES 10 | EACH | PRIMARY | 60200 | RIGID OVERHEAD SIGN SUPPORT | EACH | 630.06 | 1
630E11003 | OVHD SUPP, 16.21, DES 10, APP | EACH | COMPONENT | 607BNW | SIGN/SIGNAL ANCHOR BOLT, NUT, WASHER | EACH | 730.02 | 4
630E11003 | OVHD SUPP, 16.21, DES 10, APP | EACH | PRIMARY | 60200 | RIGID OVERHEAD SIGN SUPPORT | EACH | 630.06 | 1
630E11102 | OVHD SUPP, 16.21, DES 11 | EACH | COMPONENT | 607BNW | SIGN/SIGNAL ANCHOR BOLT, NUT, WASHER | EACH | 730.02 | 4
630E11102 | OVHD SUPP, 16.21, DES 11 | EACH | PRIMARY | 60200 | RIGID OVERHEAD SIGN SUPPORT | EACH | 630.06 | 1
630E11103 | OVHD SUPP, 16.21, DES 11, APP | EACH | COMPONENT | 607BNW | SIGN/SIGNAL ANCHOR BOLT, NUT, WASHER | EACH | 730.02 | 4
630E11103 | OVHD SUPP, 16.21, DES 11, APP | EACH | PRIMARY | 60200 | RIGID OVERHEAD SIGN SUPPORT | EACH | 630.06 | 1
630E11202 | OVHD SUPP, 16.21, DES 12 | EACH | COMPONENT | 607BNW | SIGN/SIGNAL ANCHOR BOLT, NUT, WASHER | EACH | 730.02 | 4
630E11202 | OVHD SUPP, 16.21, DES 12 | EACH | PRIMARY | 60200 | RIGID OVERHEAD SIGN SUPPORT | EACH | 630.06 | 1
630E11203 | OVHD SUPP, 16.21, DES 12, APP | EACH | COMPONENT | 607BNW | SIGN/SIGNAL ANCHOR BOLT, NUT, WASHER | EACH | 730.02 | 4
630E11203 | OVHD SUPP, 16.21, DES 12, APP | EACH | PRIMARY | 60200 | RIGID OVERHEAD SIGN SUPPORT | EACH | 630.06 | 1
630E11206 | OVHD SUPP, 16.21, DES 13 | EACH | COMPONENT | 607BNW | SIGN/SIGNAL ANCHOR BOLT, NUT, WASHER | EACH | 730.02 | 4
630E11206 | OVHD SUPP, 16.21, DES 13 | EACH | PRIMARY | 60200 | RIGID OVERHEAD SIGN SUPPORT | EACH | 630.06 | 1
630E11208 | OVHD SUPP, 16.21, DES 13, APP | EACH | COMPONENT | 607BNW | SIGN/SIGNAL ANCHOR BOLT, NUT, WASHER | EACH | 730.02 | 4
630E11208 | OVHD SUPP, 16.21, DES 13, APP | EACH | PRIMARY | 60200 | RIGID OVERHEAD SIGN SUPPORT | EACH | 630.06 | 1
630E11210 | OVHD SUPP, 16.21, DES 14 | EACH | PRIMARY | 60200 | RIGID OVERHEAD SIGN SUPPORT | EACH | 630.06 | 1
630E11210 | OVHD SUPP, 16.21, DES 14 | EACH | COMPONENT | 607BNW | SIGN/SIGNAL ANCHOR BOLT, NUT, WASHER | EACH | 730.02 | 4
630E11212 | OVHD SUPP, 16.21, DES 14, APP | EACH | COMPONENT | 607BNW | SIGN/SIGNAL ANCHOR BOLT, NUT, WASHER | EACH | 730.02 | 4
630E11212 | OVHD SUPP, 16.21, DES 14, APP | EACH | PRIMARY | 60200 | RIGID OVERHEAD SIGN SUPPORT | EACH | 630.06 | 1
630E15102 | COMB OVHD SUPP, 16.21, DES 1 | EACH | COMPONENT | 607BNW | SIGN/SIGNAL ANCHOR BOLT, NUT, WASHER | EACH | 730.02 | 4
630E15102 | COMB OVHD SUPP, 16.21, DES 1 | EACH | PRIMARY | 60200 | RIGID OVERHEAD SIGN SUPPORT | EACH | 630.06 | 1
630E15103 | COMB OVHD SUPP, 16.21, DES 1, APP | EACH | PRIMARY | 60200 | RIGID OVERHEAD SIGN SUPPORT | EACH | 630.06 | 1
630E15103 | COMB OVHD SUPP, 16.21, DES 1, APP | EACH | COMPONENT | 607BNW | SIGN/SIGNAL ANCHOR BOLT, NUT, WASHER | EACH | 730.02 | 4
630E15202 | COMB OVHD SUPP, 16.21, DES 2 | EACH | COMPONENT | 607BNW | SIGN/SIGNAL ANCHOR BOLT, NUT, WASHER | EACH | 730.02 | 4
630E15202 | COMB OVHD SUPP, 16.21, DES 2 | EACH | PRIMARY | 60200 | RIGID OVERHEAD SIGN SUPPORT | EACH | 630.06 | 1
630E15203 | COMB OVHD SUPP, 16.21, DES 2, APP | EACH | PRIMARY | 60200 | RIGID OVERHEAD SIGN SUPPORT | EACH | 630.06 | 1
630E15203 | COMB OVHD SUPP, 16.21, DES 2, APP | EACH | COMPONENT | 607BNW | SIGN/SIGNAL ANCHOR BOLT, NUT, WASHER | EACH | 730.02 | 4
630E15302 | COMB OVHD SUPP, 16.21, DES 3 | EACH | COMPONENT | 607BNW | SIGN/SIGNAL ANCHOR BOLT, NUT, WASHER | EACH | 730.02 | 4
630E15302 | COMB OVHD SUPP, 16.21, DES 3 | EACH | PRIMARY | 60200 | RIGID OVERHEAD SIGN SUPPORT | EACH | 630.06 | 1
630E15303 | COMB OVHD SUPP, 16.21, DES 3, APP | EACH | COMPONENT | 607BNW | SIGN/SIGNAL ANCHOR BOLT, NUT, WASHER | EACH | 730.02 | 4
630E15303 | COMB OVHD SUPP, 16.21, DES 3, APP | EACH | PRIMARY | 60200 | RIGID OVERHEAD SIGN SUPPORT | EACH | 630.06 | 1
630E15402 | COMB OVHD SUPP, 16.21, DES 4 | EACH | COMPONENT | 607BNW | SIGN/SIGNAL ANCHOR BOLT, NUT, WASHER | EACH | 730.02 | 4
630E15402 | COMB OVHD SUPP, 16.21, DES 4 | EACH | PRIMARY | 60200 | RIGID OVERHEAD SIGN SUPPORT | EACH | 630.06 | 1
630E15403 | COMB OVHD SUPP, 16.21, DES 4, APP | EACH | PRIMARY | 60200 | RIGID OVERHEAD SIGN SUPPORT | EACH | 630.06 | 1
630E15403 | COMB OVHD SUPP, 16.21, DES 4, APP | EACH | COMPONENT | 607BNW | SIGN/SIGNAL ANCHOR BOLT, NUT, WASHER | EACH | 730.02 | 4
630E15502 | COMB OVHD SUPP, 16.21, DES 5 | EACH | PRIMARY | 60200 | RIGID OVERHEAD SIGN SUPPORT | EACH | 630.06 | 1
630E15502 | COMB OVHD SUPP, 16.21, DES 5 | EACH | COMPONENT | 607BNW | SIGN/SIGNAL ANCHOR BOLT, NUT, WASHER | EACH | 730.02 | 4
630E15503 | COMB OVHD SUPP, 16.21, DES 5, APP | EACH | PRIMARY | 60200 | RIGID OVERHEAD SIGN SUPPORT | EACH | 630.06 | 1
630E15503 | COMB OVHD SUPP, 16.21, DES 5, APP | EACH | COMPONENT | 607BNW | SIGN/SIGNAL ANCHOR BOLT, NUT, WASHER | EACH | 730.02 | 4
630E15602 | COMB OVHD SUPP, 16.21, DES 6 | EACH | COMPONENT | 607BNW | SIGN/SIGNAL ANCHOR BOLT, NUT, WASHER | EACH | 730.02 | 4
630E15602 | COMB OVHD SUPP, 16.21, DES 6 | EACH | PRIMARY | 60200 | RIGID OVERHEAD SIGN SUPPORT | EACH | 630.06 | 1
630E15603 | COMB OVHD SUPP, 16.21, DES 6, APP | EACH | PRIMARY | 60200 | RIGID OVERHEAD SIGN SUPPORT | EACH | 630.06 | 1
630E15603 | COMB OVHD SUPP, 16.21, DES 6, APP | EACH | COMPONENT | 607BNW | SIGN/SIGNAL ANCHOR BOLT, NUT, WASHER | EACH | 730.02 | 4
630E15702 | COMB OVHD SUPP, 16.21, DES 7 | EACH | PRIMARY | 60200 | RIGID OVERHEAD SIGN SUPPORT | EACH | 630.06 | 1
630E15702 | COMB OVHD SUPP, 16.21, DES 7 | EACH | COMPONENT | 607BNW | SIGN/SIGNAL ANCHOR BOLT, NUT, WASHER | EACH | 730.02 | 4
630E15703 | COMB OVHD SUPP, 16.21, DES 7, APP | EACH | COMPONENT | 607BNW | SIGN/SIGNAL ANCHOR BOLT, NUT, WASHER | EACH | 730.02 | 4
630E15703 | COMB OVHD SUPP, 16.21, DES 7, APP | EACH | PRIMARY | 60200 | RIGID OVERHEAD SIGN SUPPORT | EACH | 630.06 | 1
630E15802 | COMB OVHD SUPP, 16.21, DES 8 | EACH | COMPONENT | 607BNW | SIGN/SIGNAL ANCHOR BOLT, NUT, WASHER | EACH | 730.02 | 4
630E15802 | COMB OVHD SUPP, 16.21, DES 8 | EACH | PRIMARY | 60200 | RIGID OVERHEAD SIGN SUPPORT | EACH | 630.06 | 1 | CTD
630E15803 | COMB OVHD SUPP, 16.21, DES 8, APP | EACH | PRIMARY | 60200 | RIGID OVERHEAD SIGN SUPPORT | EACH | 630.06 | 1
630E15803 | COMB OVHD SUPP, 16.21, DES 8, APP | EACH | COMPONENT | 607BNW | SIGN/SIGNAL ANCHOR BOLT, NUT, WASHER | EACH | 730.02 | 4
630E15902 | COMB OVHD SUPP, 16.21, DES 9 | EACH | COMPONENT | 607BNW | SIGN/SIGNAL ANCHOR BOLT, NUT, WASHER | EACH | 730.02 | 4
630E15902 | COMB OVHD SUPP, 16.21, DES 9 | EACH | PRIMARY | 60200 | RIGID OVERHEAD SIGN SUPPORT | EACH | 630.06 | 1
630E15903 | COMB OVHD SUPP, 16.21, DES 9, APP | EACH | COMPONENT | 607BNW | SIGN/SIGNAL ANCHOR BOLT, NUT, WASHER | EACH | 730.02 | 4
630E15903 | COMB OVHD SUPP, 16.21, DES 9, APP | EACH | PRIMARY | 60200 | RIGID OVERHEAD SIGN SUPPORT | EACH | 630.06 | 1
630E16002 | COMB OVHD SUPP, 16.21, DES 10 | EACH | COMPONENT | 607BNW | SIGN/SIGNAL ANCHOR BOLT, NUT, WASHER | EACH | 730.02 | 4
630E16002 | COMB OVHD SUPP, 16.21, DES 10 | EACH | PRIMARY | 60200 | RIGID OVERHEAD SIGN SUPPORT | EACH | 630.06 | 1
630E16003 | COMB OVHD SUPP, 16.21, DES 10 | EACH | PRIMARY | 60200 | RIGID OVERHEAD SIGN SUPPORT | EACH | 630.06 | 1
630E16003 | COMB OVHD SUPP, 16.21, DES 10 | EACH | COMPONENT | 607BNW | SIGN/SIGNAL ANCHOR BOLT, NUT, WASHER | EACH | 730.02 | 4
630E16102 | COMB OVHD SUPP, 16.21, DES 11 | EACH | COMPONENT | 607BNW | SIGN/SIGNAL ANCHOR BOLT, NUT, WASHER | EACH | 730.02 | 4
630E16102 | COMB OVHD SUPP, 16.21, DES 11 | EACH | PRIMARY | 60200 | RIGID OVERHEAD SIGN SUPPORT | EACH | 630.06 | 1
630E16103 | COMB OVHD SUPP, 16.21, DES 11, APP | EACH | PRIMARY | 60200 | RIGID OVERHEAD SIGN SUPPORT | EACH | 630.06 | 1
630E16103 | COMB OVHD SUPP, 16.21, DES 11, APP | EACH | COMPONENT | 607BNW | SIGN/SIGNAL ANCHOR BOLT, NUT, WASHER | EACH | 730.02 | 4
630E16202 | COMB OVHD SUPP, 16.21, DES 12 | EACH | PRIMARY | 60200 | RIGID OVERHEAD SIGN SUPPORT | EACH | 630.06 | 1
630E16203 | COMB OVHD SUPP, 16.21, DES 12, APP | EACH | PRIMARY | 60200 | RIGID OVERHEAD SIGN SUPPORT | EACH | 630.06 | 1
630E16203 | COMB OVHD SUPP, 16.21, DES 12, APP | EACH | COMPONENT | 607BNW | SIGN/SIGNAL ANCHOR BOLT, NUT, WASHER | EACH | 730.02 | 4
630E16302 | COMBINATION OVERHEAD SIGN SUPPORT, TYPE | EACH | PRIMARY | 60200 | RIGID OVERHEAD SIGN SUPPORT | EACH | 630.06 | 1
630E16302 | COMBINATION OVERHEAD SIGN SUPPORT, TYPE | EACH | COMPONENT | 607BNW | SIGN/SIGNAL ANCHOR BOLT, NUT, WASHER | EACH | 730.02 | 4
630E20100 | OVHD SUPP, 12.30, DES 1 | EACH | COMPONENT | 607BNW | SIGN/SIGNAL ANCHOR BOLT, NUT, WASHER | EACH | 730.02 | 4
630E20100 | OVHD SUPP, 12.30, DES 1 | EACH | PRIMARY | 60200 | RIGID OVERHEAD SIGN SUPPORT | EACH | 630.06 | 1
630E20101 | OVHD SUPP, 12.30, DES 1, APP | EACH | PRIMARY | 60200 | RIGID OVERHEAD SIGN SUPPORT | EACH | 630.06 | 1
630E20101 | OVHD SUPP, 12.30, DES 1, APP | EACH | COMPONENT | 607BNW | SIGN/SIGNAL ANCHOR BOLT, NUT, WASHER | EACH | 730.02 | 4
630E20200 | OVHD SUPP, 12.30, DES 2 | EACH | PRIMARY | 60200 | RIGID OVERHEAD SIGN SUPPORT | EACH | 630.06 | 1
630E20200 | OVHD SUPP, 12.30, DES 2 | EACH | COMPONENT | 607BNW | SIGN/SIGNAL ANCHOR BOLT, NUT, WASHER | EACH | 730.02 | 4
630E20201 | OVHD SUPP, 12.30, DES 2, APP | EACH | PRIMARY | 60200 | RIGID OVERHEAD SIGN SUPPORT | EACH | 630.06 | 1
630E20201 | OVHD SUPP, 12.30, DES 2, APP | EACH | COMPONENT | 607BNW | SIGN/SIGNAL ANCHOR BOLT, NUT, WASHER | EACH | 730.02 | 4
630E20300 | OVHD SUPP, 12.30, DES 3 | EACH | COMPONENT | 607BNW | SIGN/SIGNAL ANCHOR BOLT, NUT, WASHER | EACH | 730.02 | 4
630E20300 | OVHD SUPP, 12.30, DES 3 | EACH | PRIMARY | 60200 | RIGID OVERHEAD SIGN SUPPORT | EACH | 630.06 | 1
630E20301 | OVHD SUPP, 12.30, DES 3, APP | EACH | COMPONENT | 607BNW | SIGN/SIGNAL ANCHOR BOLT, NUT, WASHER | EACH | 730.02 | 4
630E20301 | OVHD SUPP, 12.30, DES 3, APP | EACH | PRIMARY | 60200 | RIGID OVERHEAD SIGN SUPPORT | EACH | 630.06 | 1
630E20400 | OVHD SUPP, 12.30, DES 4 | EACH | COMPONENT | 607BNW | SIGN/SIGNAL ANCHOR BOLT, NUT, WASHER | EACH | 730.02 | 4
630E20400 | OVHD SUPP, 12.30, DES 4 | EACH | PRIMARY | 60200 | RIGID OVERHEAD SIGN SUPPORT | EACH | 630.06 | 1
630E20401 | OVHD SUPP, 12.30, DES 4, APP | EACH | PRIMARY | 60200 | RIGID OVERHEAD SIGN SUPPORT | EACH | 630.06 | 1
630E20401 | OVHD SUPP, 12.30, DES 4, APP | EACH | COMPONENT | 607BNW | SIGN/SIGNAL ANCHOR BOLT, NUT, WASHER | EACH | 730.02 | 4
630E20500 | OVHD SUPP, 12.30, DES 5 | EACH | COMPONENT | 607BNW | SIGN/SIGNAL ANCHOR BOLT, NUT, WASHER | EACH | 730.02 | 4
630E20500 | OVHD SUPP, 12.30, DES 5 | EACH | PRIMARY | 60200 | RIGID OVERHEAD SIGN SUPPORT | EACH | 630.06 | 1
630E20501 | OVHD SUPP, 12.30, DES 5, APP | EACH | COMPONENT | 607BNW | SIGN/SIGNAL ANCHOR BOLT, NUT, WASHER | EACH | 730.02 | 4
630E20501 | OVHD SUPP, 12.30, DES 5, APP | EACH | PRIMARY | 60200 | RIGID OVERHEAD SIGN SUPPORT | EACH | 630.06 | 1
630E20600 | OVHD SUPP, 12.30, DES 6 | EACH | COMPONENT | 607BNW | SIGN/SIGNAL ANCHOR BOLT, NUT, WASHER | EACH | 730.02 | 4
630E20600 | OVHD SUPP, 12.30, DES 6 | EACH | PRIMARY | 60200 | RIGID OVERHEAD SIGN SUPPORT | EACH | 630.06 | 1
630E20601 | OVHD SUPP, 12.30, DES 6, APP | EACH | COMPONENT | 607BNW | SIGN/SIGNAL ANCHOR BOLT, NUT, WASHER | EACH | 730.02 | 4
630E20601 | OVHD SUPP, 12.30, DES 6, APP | EACH | PRIMARY | 60200 | RIGID OVERHEAD SIGN SUPPORT | EACH | 630.06 | 1
630E20700 | OVHD SUPP, 12.30, DES 7 | EACH | COMPONENT | 607BNW | SIGN/SIGNAL ANCHOR BOLT, NUT, WASHER | EACH | 730.02 | 4
630E20700 | OVHD SUPP, 12.30, DES 7 | EACH | PRIMARY | 60200 | RIGID OVERHEAD SIGN SUPPORT | EACH | 630.06 | 1
630E20701 | OVHD SUPP, 12.30, DES 7, APP | EACH | COMPONENT | 607BNW | SIGN/SIGNAL ANCHOR BOLT, NUT, WASHER | EACH | 730.02 | 4
630E20701 | OVHD SUPP, 12.30, DES 7, APP | EACH | PRIMARY | 60200 | RIGID OVERHEAD SIGN SUPPORT | EACH | 630.06 | 1
630E20800 | OVHD SUPP, 12.30, DES 8 | EACH | PRIMARY | 60200 | RIGID OVERHEAD SIGN SUPPORT | EACH | 630.06 | 1
630E20800 | OVHD SUPP, 12.30, DES 8 | EACH | COMPONENT | 607BNW | SIGN/SIGNAL ANCHOR BOLT, NUT, WASHER | EACH | 730.02 | 4
630E20801 | OVHD SUPP, 12.30, DES 8, APP | EACH | PRIMARY | 60200 | RIGID OVERHEAD SIGN SUPPORT | EACH | 630.06 | 1
630E20801 | OVHD SUPP, 12.30, DES 8, APP | EACH | COMPONENT | 607BNW | SIGN/SIGNAL ANCHOR BOLT, NUT, WASHER | EACH | 730.02 | 4
630E20900 | OVHD SUPP, 12.30, DES 9 | EACH | PRIMARY | 60200 | RIGID OVERHEAD SIGN SUPPORT | EACH | 630.06 | 1
630E20900 | OVHD SUPP, 12.30, DES 9 | EACH | COMPONENT | 607BNW | SIGN/SIGNAL ANCHOR BOLT, NUT, WASHER | EACH | 730.02 | 4
630E20901 | OVHD SUPP, 12.30, DES 9, APP | EACH | PRIMARY | 60200 | RIGID OVERHEAD SIGN SUPPORT | EACH | 630.06 | 1
630E20901 | OVHD SUPP, 12.30, DES 9, APP | EACH | COMPONENT | 607BNW | SIGN/SIGNAL ANCHOR BOLT, NUT, WASHER | EACH | 730.02 | 4
630E21000 | OVHD SUPP, 12.30, DES 10 | EACH | COMPONENT | 607BNW | SIGN/SIGNAL ANCHOR BOLT, NUT, WASHER | EACH | 730.02 | 4 | QPL
630E21000 | OVHD SUPP, 12.30, DES 10 | EACH | PRIMARY | 60200 | RIGID OVERHEAD SIGN SUPPORT | EACH | 630.06 | 1 | CERT
630E21001 | OVHD SUPP, 12.30, DES 10, APP | EACH | COMPONENT | 607BNW | SIGN/SIGNAL ANCHOR BOLT, NUT, WASHER | EACH | 730.02 | 4 | QPL
630E21001 | OVHD SUPP, 12.30, DES 10, APP | EACH | PRIMARY | 60200 | RIGID OVERHEAD SIGN SUPPORT | EACH | 630.06 | 1 | CERT
630E21100 | OVHD SUPP, 12.30, DES 11 | EACH | COMPONENT | 607BNW | SIGN/SIGNAL ANCHOR BOLT, NUT, WASHER | EACH | 730.02 | 4 | QPL
630E21100 | OVHD SUPP, 12.30, DES 11 | EACH | PRIMARY | 60200 | RIGID OVERHEAD SIGN SUPPORT | EACH | 630.06 | 1 | CERT
630E21101 | OVHD SUPP, 12.30, DES 11, APP | EACH | COMPONENT | 607BNW | SIGN/SIGNAL ANCHOR BOLT, NUT, WASHER | EACH | 730.02 | 4 | QPL
630E21101 | OVHD SUPP, 12.30, DES 11, APP | EACH | PRIMARY | 60200 | RIGID OVERHEAD SIGN SUPPORT | EACH | 630.06 | 1 | CERT
630E21200 | OVHD SUPP, 12.30, DES 12 | EACH | COMPONENT | 607BNW | SIGN/SIGNAL ANCHOR BOLT, NUT, WASHER | EACH | 730.02 | 4 | QPL
630E21200 | OVHD SUPP, 12.30, DES 12 | EACH | PRIMARY | 60200 | RIGID OVERHEAD SIGN SUPPORT | EACH | 630.06 | 1 | CERT
630E21201 | OVHD SUPP, 12.30, DES 12, APP | EACH | COMPONENT | 607BNW | SIGN/SIGNAL ANCHOR BOLT, NUT, WASHER | EACH | 730.02 | 4 | QPL
630E21201 | OVHD SUPP, 12.30, DES 12, APP | EACH | PRIMARY | 60200 | RIGID OVERHEAD SIGN SUPPORT | EACH | 630.06 | 1 | CERT
630E25100 | COMB OVHD SUPP, 12.30, DES 1 | EACH | PRIMARY | 60200 | RIGID OVERHEAD SIGN SUPPORT | EACH | 630.06 | 1 | CERT
630E25100 | COMB OVHD SUPP, 12.30, DES 1 | EACH | PRIMARY | 607BNW | SIGN/SIGNAL ANCHOR BOLT, NUT, WASHER | EACH | 730.02 | 4 | QPL
630E25101 | COMB OVHD SUPP, 12.30, 1, APP | EACH | COMPONENT | 607BNW | SIGN/SIGNAL ANCHOR BOLT, NUT, WASHER | EACH | 730.02 | 4 | QPL
630E25101 | COMB OVHD SUPP, 12.30, 1, APP | EACH | PRIMARY | 60200 | RIGID OVERHEAD SIGN SUPPORT | EACH | 630.06 | 1 | CERT
630E25200 | COMB OVHD SUPP, 12.30, DES 2 | EACH | COMPONENT | 607BNW | SIGN/SIGNAL ANCHOR BOLT, NUT, WASHER | EACH | 730.02 | 4 | QPL
630E25200 | COMB OVHD SUPP, 12.30, DES 2 | EACH | PRIMARY | 60200 | RIGID OVERHEAD SIGN SUPPORT | EACH | 630.06 | 1 | CERT
630E25201 | COMB OVHD SUPP, 12.30, 2, APP | EACH | COMPONENT | 607BNW | SIGN/SIGNAL ANCHOR BOLT, NUT, WASHER | EACH | 730.02 | 4 | QPL
630E25201 | COMB OVHD SUPP, 12.30, 2, APP | EACH | PRIMARY | 60200 | RIGID OVERHEAD SIGN SUPPORT | EACH | 630.06 | 1 | CERT
630E25300 | COMB OVHD SUPP, 12.30, DES 3 | EACH | COMPONENT | 607BNW | SIGN/SIGNAL ANCHOR BOLT, NUT, WASHER | EACH | 730.02 | 4 | QPL
630E25300 | COMB OVHD SUPP, 12.30, DES 3 | EACH | PRIMARY | 60200 | RIGID OVERHEAD SIGN SUPPORT | EACH | 630.06 | 1 | CERT
630E25301 | COMB OVHD SUPP, 12.30, 3, APP | EACH | COMPONENT | 607BNW | SIGN/SIGNAL ANCHOR BOLT, NUT, WASHER | EACH | 730.02 | 4 | QPL
630E25301 | COMB OVHD SUPP, 12.30, 3, APP | EACH | PRIMARY | 60200 | RIGID OVERHEAD SIGN SUPPORT | EACH | 630.06 | 1 | CERT
630E25400 | COMB OVHD SUPP, 12.30, DES 4 | EACH | COMPONENT | 607BNW | SIGN/SIGNAL ANCHOR BOLT, NUT, WASHER | EACH | 730.02 | 4 | QPL
630E25400 | COMB OVHD SUPP, 12.30, DES 4 | EACH | PRIMARY | 60200 | RIGID OVERHEAD SIGN SUPPORT | EACH | 630.06 | 1 | CERT
630E25401 | COMB OVHD SUPP, 12.30, 4, APP | EACH | PRIMARY | 60200 | RIGID OVERHEAD SIGN SUPPORT | EACH | 630.06 | 1 | CERT
630E25401 | COMB OVHD SUPP, 12.30, 4, APP | EACH | COMPONENT | 607BNW | SIGN/SIGNAL ANCHOR BOLT, NUT, WASHER | EACH | 730.02 | 4 | QPL
630E25500 | COMB OVHD SUPP, 12.30, DES 5 | EACH | COMPONENT | 607BNW | SIGN/SIGNAL ANCHOR BOLT, NUT, WASHER | EACH | 730.02 | 4 | QPL
630E25500 | COMB OVHD SUPP, 12.30, DES 5 | EACH | PRIMARY | 60200 | RIGID OVERHEAD SIGN SUPPORT | EACH | 630.06 | 1 | CERT
630E25501 | COMB OVHD SUPP, 12.30, 5, APP | EACH | COMPONENT | 607BNW | SIGN/SIGNAL ANCHOR BOLT, NUT, WASHER | EACH | 730.02 | 4 | QPL
630E25501 | COMB OVHD SUPP, 12.30, 5, APP | EACH | PRIMARY | 60200 | RIGID OVERHEAD SIGN SUPPORT | EACH | 630.06 | 1 | CERT
630E25600 | COMB OVHD SUPP, 12.30, DES 6 | EACH | COMPONENT | 607BNW | SIGN/SIGNAL ANCHOR BOLT, NUT, WASHER | EACH | 730.02 | 4 | QPL
630E25600 | COMB OVHD SUPP, 12.30, DES 6 | EACH | PRIMARY | 60200 | RIGID OVERHEAD SIGN SUPPORT | EACH | 630.06 | 1 | CERT
630E25601 | COMB OVHD SUPP, 12.30, 6, APP | EACH | COMPONENT | 607BNW | SIGN/SIGNAL ANCHOR BOLT, NUT, WASHER | EACH | 730.02 | 4 | QPL
630E25601 | COMB OVHD SUPP, 12.30, 6, APP | EACH | PRIMARY | 60200 | RIGID OVERHEAD SIGN SUPPORT | EACH | 630.06 | 1 | CERT
630E25700 | COMB OVHD SUPP, 12.30, DES 7 | EACH | COMPONENT | 607BNW | SIGN/SIGNAL ANCHOR BOLT, NUT, WASHER | EACH | 730.02 | 4 | QPL
630E25700 | COMB OVHD SUPP, 12.30, DES 7 | EACH | PRIMARY | 60200 | RIGID OVERHEAD SIGN SUPPORT | EACH | 630.06 | 1 | CERT
630E25701 | COMB OVHD SUPP, 12.30, 7, APP | EACH | COMPONENT | 607BNW | SIGN/SIGNAL ANCHOR BOLT, NUT, WASHER | EACH | 730.02 | 4 | QPL
630E25701 | COMB OVHD SUPP, 12.30, 7, APP | EACH | PRIMARY | 60200 | RIGID OVERHEAD SIGN SUPPORT | EACH | 630.06 | 1 | CERT
630E25800 | COMB OVHD SUPP, 12.30, DES 8 | EACH | COMPONENT | 607BNW | SIGN/SIGNAL ANCHOR BOLT, NUT, WASHER | EACH | 730.02 | 4 | QPL
630E25800 | COMB OVHD SUPP, 12.30, DES 8 | EACH | PRIMARY | 60200 | RIGID OVERHEAD SIGN SUPPORT | EACH | 630.06 | 1 | CERT
630E25801 | COMB OVHD SUPP, 12.30, 8, APP | EACH | COMPONENT | 607BNW | SIGN/SIGNAL ANCHOR BOLT, NUT, WASHER | EACH | 730.02 | 4 | QPL
630E25801 | COMB OVHD SUPP, 12.30, 8, APP | EACH | PRIMARY | 60200 | RIGID OVERHEAD SIGN SUPPORT | EACH | 630.06 | 1 | CERT
630E25900 | COMB OVHD SUPP, 12.30, DES 9 | EACH | COMPONENT | 607BNW | SIGN/SIGNAL ANCHOR BOLT, NUT, WASHER | EACH | 730.02 | 4 | QPL
630E25900 | COMB OVHD SUPP, 12.30, DES 9 | EACH | PRIMARY | 60200 | RIGID OVERHEAD SIGN SUPPORT | EACH | 630.06 | 1 | CERT
630E25901 | COMB OVHD SUPP, 12.30, 9, APP | EACH | COMPONENT | 607BNW | SIGN/SIGNAL ANCHOR BOLT, NUT, WASHER | EACH | 730.02 | 4 | QPL
630E25901 | COMB OVHD SUPP, 12.30, 9, APP | EACH | PRIMARY | 60200 | RIGID OVERHEAD SIGN SUPPORT | EACH | 630.06 | 1 | CERT
630E26000 | COMB OVHD SUPP, 12.30, DES 10 | EACH | PRIMARY | 60200 | RIGID OVERHEAD SIGN SUPPORT | EACH | 630.06 | 1 | CERT
630E26000 | COMB OVHD SUPP, 12.30, DES 10 | EACH | COMPONENT | 607BNW | SIGN/SIGNAL ANCHOR BOLT, NUT, WASHER | EACH | 730.02 | 4 | QPL
630E26001 | COMB OVHD SUPP, 12.30, 10,APP | EACH | COMPONENT | 607BNW | SIGN/SIGNAL ANCHOR BOLT, NUT, WASHER | EACH | 730.02 | 4 | QPL
630E26001 | COMB OVHD SUPP, 12.30, 10,APP | EACH | PRIMARY | 60200 | RIGID OVERHEAD SIGN SUPPORT | EACH | 630.06 | 1 | CERT
630E26100 | COMB OVHD SUPP, 12.30, DES 11 | EACH | COMPONENT | 607BNW | SIGN/SIGNAL ANCHOR BOLT, NUT, WASHER | EACH | 730.02 | 4 | QPL
630E26100 | COMB OVHD SUPP, 12.30, DES 11 | EACH | PRIMARY | 60200 | RIGID OVERHEAD SIGN SUPPORT | EACH | 630.06 | 1 | CERT
630E26101 | COMB OVHD SUPP, 12.30, 11,APP | EACH | COMPONENT | 607BNW | SIGN/SIGNAL ANCHOR BOLT, NUT, WASHER | EACH | 730.02 | 4 | QPL
630E26101 | COMB OVHD SUPP, 12.30, 11,APP | EACH | PRIMARY | 60200 | RIGID OVERHEAD SIGN SUPPORT | EACH | 630.06 | 1 | CERT
630E26200 | COMB OVHD SUPP, 12.30, DES 12 | EACH | COMPONENT | 607BNW | SIGN/SIGNAL ANCHOR BOLT, NUT, WASHER | EACH | 730.02 | 4 | QPL
630E26200 | COMB OVHD SUPP, 12.30, DES 12 | EACH | PRIMARY | 60200 | RIGID OVERHEAD SIGN SUPPORT | EACH | 630.06 | 1 | CERT
630E26201 | COMB OVHD SUPP, 12.30, 12,APP | EACH | COMPONENT | 607BNW | SIGN/SIGNAL ANCHOR BOLT, NUT, WASHER | EACH | 730.02 | 4 | QPL
630E26201 | COMB OVHD SUPP, 12.30, 12,APP | EACH | PRIMARY | 60200 | RIGID OVERHEAD SIGN SUPPORT | EACH | 630.06 | 1 | CERT
630E30100 | OVHD SUPP, 9.30, DES 1 | EACH | PRIMARY | 60200 | RIGID OVERHEAD SIGN SUPPORT | EACH | 630.06 | 1 | CERT
630E30100 | OVHD SUPP, 9.30, DES 1 | EACH | COMPONENT | 607BNW | SIGN/SIGNAL ANCHOR BOLT, NUT, WASHER | EACH | 730.02 | 4 | QPL
630E30101 | OVHD SUPP, 9.30, DES 1, APP | EACH | PRIMARY | 60200 | RIGID OVERHEAD SIGN SUPPORT | EACH | 630.06 | 1 | CERT
630E30101 | OVHD SUPP, 9.30, DES 1, APP | EACH | COMPONENT | 607BNW | SIGN/SIGNAL ANCHOR BOLT, NUT, WASHER | EACH | 730.02 | 4 | QPL
630E30200 | OVHD SUPP, 9.30, DES 2 | EACH | PRIMARY | 60200 | RIGID OVERHEAD SIGN SUPPORT | EACH | 630.06 | 1 | CERT
630E30200 | OVHD SUPP, 9.30, DES 2 | EACH | COMPONENT | 607BNW | SIGN/SIGNAL ANCHOR BOLT, NUT, WASHER | EACH | 730.02 | 4 | QPL
630E30201 | OVHD SUPP, 9.30, DES 2, APP | EACH | PRIMARY | 60200 | RIGID OVERHEAD SIGN SUPPORT | EACH | 630.06 | 1
630E30201 | OVHD SUPP, 9.30, DES 2, APP | EACH | COMPONENT | 607BNW | SIGN/SIGNAL ANCHOR BOLT, NUT, WASHER | EACH | 730.02 | 4
630E30300 | OVHD SUPP, 9.30, DES 3 | EACH | PRIMARY | 60200 | RIGID OVERHEAD SIGN SUPPORT | EACH | 630.06 | 1
630E30300 | OVHD SUPP, 9.30, DES 3 | EACH | COMPONENT | 607BNW | SIGN/SIGNAL ANCHOR BOLT, NUT, WASHER | EACH | 730.02 | 4
630E30301 | OVHD SUPP, 9.30, DES 3, APP | EACH | PRIMARY | 60200 | RIGID OVERHEAD SIGN SUPPORT | EACH | 630.06 | 1
630E30301 | OVHD SUPP, 9.30, DES 3, APP | EACH | COMPONENT | 607BNW | SIGN/SIGNAL ANCHOR BOLT, NUT, WASHER | EACH | 730.02 | 4
630E30400 | OVHD SUPP, 9.30, DES 4 | EACH | COMPONENT | 607BNW | SIGN/SIGNAL ANCHOR BOLT, NUT, WASHER | EACH | 730.02 | 4
630E30400 | OVHD SUPP, 9.30, DES 4 | EACH | PRIMARY | 60200 | RIGID OVERHEAD SIGN SUPPORT | EACH | 630.06 | 1
630E30401 | OVHD SUPP, 9.30, DES 4, APP | EACH | PRIMARY | 60200 | RIGID OVERHEAD SIGN SUPPORT | EACH | 630.06 | 1
630E30401 | OVHD SUPP, 9.30, DES 4, APP | EACH | COMPONENT | 607BNW | SIGN/SIGNAL ANCHOR BOLT, NUT, WASHER | EACH | 730.02 | 4
630E30500 | OVHD SUPP, 9.30, DES 5 | EACH | PRIMARY | 60200 | RIGID OVERHEAD SIGN SUPPORT | EACH | 630.06 | 1
630E30500 | OVHD SUPP, 9.30, DES 5 | EACH | COMPONENT | 607BNW | SIGN/SIGNAL ANCHOR BOLT, NUT, WASHER | EACH | 730.02 | 4
630E30600 | COMB OVHD SUPP, 9.30, DES 1 | EACH | PRIMARY | 34100SP | STRAIN POLE | EACH | 732.12 | 1
630E30600 | COMB OVHD SUPP, 9.30, DES 1 | EACH | COMPONENT | 607BNW | SIGN/SIGNAL ANCHOR BOLT, NUT, WASHER | EACH | 730.02 | 4
630E30601 | COMB OVHD SUPP, 9.30, 1, APP | EACH | COMPONENT | 607BNW | SIGN/SIGNAL ANCHOR BOLT, NUT, WASHER | EACH | 730.02 | 4
630E30601 | COMB OVHD SUPP, 9.30, 1, APP | EACH | PRIMARY | 34100SP | STRAIN POLE | EACH | 732.12 | 1
630E30700 | COMB OVHD SUPP, 9.30, DES 2 | EACH | PRIMARY | 34100SP | STRAIN POLE | EACH | 732.12 | 1
630E30700 | COMB OVHD SUPP, 9.30, DES 2 | EACH | COMPONENT | 607BNW | SIGN/SIGNAL ANCHOR BOLT, NUT, WASHER | EACH | 730.02 | 4
630E30701 | COMB OVHD SUPP, 9.30, 2, APP | EACH | PRIMARY | 34100SP | STRAIN POLE | EACH | 732.12 | 1
630E30701 | COMB OVHD SUPP, 9.30, 2, APP | EACH | COMPONENT | 607BNW | SIGN/SIGNAL ANCHOR BOLT, NUT, WASHER | EACH | 730.02 | 4
630E30800 | COMB OVHD SUPP, 9.30, DES 3 | EACH | COMPONENT | 607BNW | SIGN/SIGNAL ANCHOR BOLT, NUT, WASHER | EACH | 730.02 | 4
630E30800 | COMB OVHD SUPP, 9.30, DES 3 | EACH | PRIMARY | 34100SP | STRAIN POLE | EACH | 732.12 | 1
630E30801 | COMB OVHD SUPP, 9.30, 3, APP | EACH | PRIMARY | 34100SP | STRAIN POLE | EACH | 732.12 | 1
630E30801 | COMB OVHD SUPP, 9.30, 3, APP | EACH | COMPONENT | 607BNW | SIGN/SIGNAL ANCHOR BOLT, NUT, WASHER | EACH | 730.02 | 4
630E30900 | COMB OVHD SUPP, 9.30, DES 4 | EACH | COMPONENT | 607BNW | SIGN/SIGNAL ANCHOR BOLT, NUT, WASHER | EACH | 730.02 | 4
630E30900 | COMB OVHD SUPP, 9.30, DES 4 | EACH | PRIMARY | 34100SP | STRAIN POLE | EACH | 732.12 | 1
630E30901 | COMB OVHD SUPP, 9.30, 4, APP | EACH | PRIMARY | 34100SP | STRAIN POLE | EACH | 732.12 | 1
630E30901 | COMB OVHD SUPP, 9.30, 4, APP | EACH | COMPONENT | 607BNW | SIGN/SIGNAL ANCHOR BOLT, NUT, WASHER | EACH | 730.02 | 4
630E31000 | COMB OVHD SUPP, 9.30, DES 5 | EACH | COMPONENT | 607BNW | SIGN/SIGNAL ANCHOR BOLT, NUT, WASHER | EACH | 730.02 | 4
630E31000 | COMB OVHD SUPP, 9.30, DES 5 | EACH | PRIMARY | 34100SP | STRAIN POLE | EACH | 732.12 | 1
630E31001 | COMB OVHD SUPP, 9.30, 5, APP | EACH | PRIMARY | 34100SP | STRAIN POLE | EACH | 732.12 | 1
630E31001 | COMB OVHD SUPP, 9.30, 5, APP | EACH | COMPONENT | 607BNW | SIGN/SIGNAL ANCHOR BOLT, NUT, WASHER | EACH | 730.02 | 4
630E31100 | OVHD SUPP, 9.10, DES 1 | EACH | PRIMARY | 60200 | RIGID OVERHEAD SIGN SUPPORT | EACH | 630.06 | 0
630E31100 | OVHD SUPP, 9.10, DES 1 | EACH | COMPONENT | 607BNW | SIGN/SIGNAL ANCHOR BOLT, NUT, WASHER | EACH | 730.02 | 4
630E31101 | OVHD SUPP, 9.10, DES 1, APP | EACH | COMPONENT | 607BNW | SIGN/SIGNAL ANCHOR BOLT, NUT, WASHER | EACH | 730.02 | 4
630E31101 | OVHD SUPP, 9.10, DES 1, APP | EACH | PRIMARY | 60200 | RIGID OVERHEAD SIGN SUPPORT | EACH | 630.06 | 0
630E31200 | OVHD SUPP, 9.10, DES 2 | EACH | COMPONENT | 607BNW | SIGN/SIGNAL ANCHOR BOLT, NUT, WASHER | EACH | 730.02 | 4
630E31200 | OVHD SUPP, 9.10, DES 2 | EACH | PRIMARY | 60200 | RIGID OVERHEAD SIGN SUPPORT | EACH | 630.06 | 1
630E31201 | OVHD SUPP, 9.10, DES 2, APP | EACH | PRIMARY | 60200 | RIGID OVERHEAD SIGN SUPPORT | EACH | 630.06 | 1
630E31300 | OVHD SUPP, 9.10, DES 3 | EACH | PRIMARY | 60200 | RIGID OVERHEAD SIGN SUPPORT | EACH | 630.06 | 1
630E31300 | OVHD SUPP, 9.10, DES 3 | EACH | COMPONENT | 607BNW | SIGN/SIGNAL ANCHOR BOLT, NUT, WASHER | EACH | 730.02 | 4
630E31301 | OVHD SUPP, 9.10, DES 3, APP | EACH | COMPONENT | 607BNW | SIGN/SIGNAL ANCHOR BOLT, NUT, WASHER | EACH | 730.02 | 4
630E31301 | OVHD SUPP, 9.10, DES 3, APP | EACH | PRIMARY | 60200 | RIGID OVERHEAD SIGN SUPPORT | EACH | 630.06 | 1
630E31400 | COMB OVHD SUPP, 9.10, DES 1 | EACH | PRIMARY | 34100SP | STRAIN POLE | EACH | 732.12 | 1
630E31400 | COMB OVHD SUPP, 9.10, DES 1 | EACH | COMPONENT | 607BNW | SIGN/SIGNAL ANCHOR BOLT, NUT, WASHER | EACH | 730.02 | 4
630E31401 | COMB OVHD SUPP, 9.10, 1, APP | EACH | COMPONENT | 607BNW | SIGN/SIGNAL ANCHOR BOLT, NUT, WASHER | EACH | 730.02 | 4
630E31401 | COMB OVHD SUPP, 9.10, 1, APP | EACH | PRIMARY | 34100SP | STRAIN POLE | EACH | 732.12 | 1
630E31500 | COMB OVHD SUPP, 9.10, DES 2 | EACH | COMPONENT | 607BNW | SIGN/SIGNAL ANCHOR BOLT, NUT, WASHER | EACH | 730.02 | 4
630E31500 | COMB OVHD SUPP, 9.10, DES 2 | EACH | PRIMARY | 34100SP | STRAIN POLE | EACH | 732.12 | 1
630E31501 | COMB OVHD SUPP, 9.10, 2, APP | EACH | PRIMARY | 34100SP | STRAIN POLE | EACH | 732.12 | 1
630E31501 | COMB OVHD SUPP, 9.10, 2, APP | EACH | COMPONENT | 607BNW | SIGN/SIGNAL ANCHOR BOLT, NUT, WASHER | EACH | 730.02 | 4
630E31600 | COMB OVHD SUPP, 9.10, DES 3 | EACH | COMPONENT | 607BNW | SIGN/SIGNAL ANCHOR BOLT, NUT, WASHER | EACH | 730.02 | 4
630E31600 | COMB OVHD SUPP, 9.10, DES 3 | EACH | PRIMARY | 34100SP | STRAIN POLE | EACH | 732.12 | 1
630E31601 | COMB OVHD SUPP, 9.10, 3, APP | EACH | COMPONENT | 607BNW | SIGN/SIGNAL ANCHOR BOLT, NUT, WASHER | EACH | 730.02 | 4
630E31601 | COMB OVHD SUPP, 9.10, 3, APP | EACH | PRIMARY | 34100SP | STRAIN POLE | EACH | 732.12 | 1
630E35500 | OVHD SUPP, 7.65, 6, <60' | EACH | PRIMARY | 60200 | RIGID OVERHEAD SIGN SUPPORT | EACH | 630.06 | 1
630E35501 | OVHD SIGN SUPP, TC7.65, DES 6, APP | EACH | COMPONENT | 607BNW | SIGN/SIGNAL ANCHOR BOLT, NUT, WASHER | EACH | 730.02 | 16
630E35501 | OVHD SIGN SUPP, TC7.65, DES 6, APP | EACH | PRIMARY | 60200 | RIGID OVERHEAD SIGN SUPPORT | EACH | 630.06 | 1
630E45500 | OVHD SUPP, 7.65, 8, | EACH | PRIMARY | 60200 | RIGID OVERHEAD SIGN SUPPORT | EACH | 630.06 | 1
630E45500 | OVHD SUPP, 7.65, 8, | EACH | COMPONENT | 607BNW | SIGN/SIGNAL ANCHOR BOLT, NUT, WASHER | EACH | 730.02 | 16
630E45501 | OVHD SUPP, 7.65, 8, APP | EACH | PRIMARY | 60200 | RIGID OVERHEAD SIGN SUPPORT | EACH | 630.06 | 1
630E45501 | OVHD SUPP, 7.65, 8, APP | EACH | COMPONENT | 607BNW | SIGN/SIGNAL ANCHOR BOLT, NUT, WASHER | EACH | 730.02 | 16
630E55000 | CONCRETE BARRIER MEDIAN OVRHD SGN SUPP | EACH | COMPONENT | 3150000 | RIGID METAL CONDUIT | FT | 725.04 | 0 | QPL
630E55000 | CONCRETE BARRIER MEDIAN OVRHD SGN SUPP | EACH | COMPONENT | 607BNW | SIGN/SIGNAL ANCHOR BOLT, NUT, WASHER | EACH | 730.02 | 4 | QPL
630E55000 | CONCRETE BARRIER MEDIAN OVRHD SGN SUPP | EACH | PRIMARY | 60200 | RIGID OVERHEAD SIGN SUPPORT | EACH | 630.06 | 1 | CTD
630E55001 | CONCRETE BARRIER MEDIAN OVERHEAD SIGN SU | EACH | COMPONENT | 607BNW | SIGN/SIGNAL ANCHOR BOLT, NUT, WASHER | EACH | 730.02 | 4 | QPL
630E55001 | CONCRETE BARRIER MEDIAN OVERHEAD SIGN SU | EACH | COMPONENT | 3150000 | RIGID METAL CONDUIT | FT | 725.04 | 0 | QPL
630E55001 | CONCRETE BARRIER MEDIAN OVERHEAD SIGN SU | EACH | PRIMARY | 60200 | RIGID OVERHEAD SIGN SUPPORT | EACH | 630.06 | 1 | CTD
630E66500 | OVHD SUPP, 15.115, <70' | EACH | PRIMARY | 60200 | RIGID OVERHEAD SIGN SUPPORT | EACH | 630.06 | 1
630E66500 | OVHD SUPP, 15.115, <70' | EACH | COMPONENT | 607BNW | SIGN/SIGNAL ANCHOR BOLT, NUT, WASHER | EACH | 730.02 | 16
630E66501 | OVHD SUPP, 15.115, <70', APP | EACH | PRIMARY | 60200 | RIGID OVERHEAD SIGN SUPPORT | EACH | 630.06 | 1
630E66501 | OVHD SUPP, 15.115, <70', APP | EACH | COMPONENT | 607BNW | SIGN/SIGNAL ANCHOR BOLT, NUT, WASHER | EACH | 730.02 | 16
630E70001 | OVHD SUPP, DMS TRUSS, 80', APP | EACH | PRIMARY | 60200 | RIGID OVERHEAD SIGN SUPPORT | EACH | 630.06 | 1
630E70001 | OVHD SUPP, DMS TRUSS, 80', APP | EACH | PRIMARY | 607BNW | SIGN/SIGNAL ANCHOR BOLT, NUT, WASHER | EACH | 730.02 | 0
630E70021 | OVHD SUPP, DMS TRUSS, 115', APP | EACH | PRIMARY | 60200 | RIGID OVERHEAD SIGN SUPPORT | EACH | 630.06 | 1
630E70021 | OVHD SUPP, DMS TRUSS, 115', APP | EACH | PRIMARY | 607BNW | SIGN/SIGNAL ANCHOR BOLT, NUT, WASHER | EACH | 730.02 | 0
630E70041 | OVHD SUPP, DMS TRUSS, 150', APP | EACH | PRIMARY | 607BNW | SIGN/SIGNAL ANCHOR BOLT, NUT, WASHER | EACH | 730.02 | 0
630E70041 | OVHD SUPP, DMS TRUSS, 150', APP | EACH | PRIMARY | 60200 | RIGID OVERHEAD SIGN SUPPORT | EACH | 630.06 | 1
630E70051 | CATWALK, DMS TRUSS, APP | EACH | PRIMARY | 60200 | RIGID OVERHEAD SIGN SUPPORT | EACH | 630.06 | 0
630E70051 | CATWALK, DMS TRUSS, APP | EACH | PRIMARY | 607BNW | SIGN/SIGNAL ANCHOR BOLT, NUT, WASHER | EACH | 730.02 | 0
630E70051 | CATWALK, DMS TRUSS, APP | EACH | PRIMARY | 6510PL000 | STEEL PLATE | LB | 501.06 | 0
630E70070 | CONCRETE BARRIER MEDIAN OVRHD SGN SUPP | EACH | COMPONENT | 42404OH | CLEAR CURE TYPE1 CL A OR B OR W/DYE | GAL | 705.07OH | 0
630E70070 | CONCRETE BARRIER MEDIAN OVRHD SGN SUPP | EACH | COMPONENT | 215QCMISC | QC MISCELLANEOUS 4000 PSI | CY | 499 | 0 | JCTL
630E70070 | CONCRETE BARRIER MEDIAN OVRHD SGN SUPP | EACH | COMPONENT | 215QC1 | QC 1 CONCRETE - 4000 PSI - WELL GRADED | CY | 499 | 0 | JCTL
630E70070 | CONCRETE BARRIER MEDIAN OVRHD SGN SUPP | EACH | PRIMARY | 60200 | RIGID OVERHEAD SIGN SUPPORT | EACH | 630.06 | 1 | CTD
630E70070 | CONCRETE BARRIER MEDIAN OVRHD SGN SUPP | EACH | COMPONENT | 3150000 | RIGID METAL CONDUIT | FT | 725.04 | 0
630E70070 | CONCRETE BARRIER MEDIAN OVRHD SGN SUPP | EACH | COMPONENT | 607BNW | SIGN/SIGNAL ANCHOR BOLT, NUT, WASHER | EACH | 730.02 | 0
630E70070 | CONCRETE BARRIER MEDIAN OVRHD SGN SUPP | EACH | COMPONENT | 62660 | REINFORCING, UNCOATED GRADE 60 | LB | 709.01/03/ | 0
630E70080 | OVHD SIGN SUPPORT FOUNDATION, DMS | EACH | COMPONENT | 215QCMISC | QC MISCELLANEOUS 4000 PSI | CY | 499 | 0 | JCTL
630E70080 | OVHD SIGN SUPPORT FOUNDATION, DMS | EACH | COMPONENT | 62660 | REINFORCING, UNCOATED GRADE 60 | LB | 709.01/03/ | 0
630E70080 | OVHD SIGN SUPPORT FOUNDATION, DMS | EACH | COMPONENT | 215QC1 | QC 1 CONCRETE - 4000 PSI - WELL GRADED | CY | 499 | 0 | JCTL
630E70080 | OVHD SIGN SUPPORT FOUNDATION, DMS | EACH | COMPONENT | 607BNW | SIGN/SIGNAL ANCHOR BOLT, NUT, WASHER | EACH | 730.02 | 0
630E70080 | OVHD SIGN SUPPORT FOUNDATION, DMS | EACH | COMPONENT | 3150000 | RIGID METAL CONDUIT | FT | 725.04 | 0
630E70080 | OVHD SIGN SUPPORT FOUNDATION, DMS | EACH | PRIMARY | 60200 | RIGID OVERHEAD SIGN SUPPORT | EACH | 630.06 | 1 | CTD
630E70080 | OVHD SIGN SUPPORT FOUNDATION, DMS | EACH | COMPONENT | 42404OH | CLEAR CURE TYPE1 CL A OR B OR W/DYE | GAL | 705.07OH | 0
630E74500 | OVHD SIGN SUPPORT, MISC. | EACH | PRIMARY | 60200 | RIGID OVERHEAD SIGN SUPPORT | EACH | 630.06 | 1 | CTD
630E74500 | OVHD SIGN SUPPORT, MISC. | EACH | COMPONENT | 607BNW | SIGN/SIGNAL ANCHOR BOLT, NUT, WASHER | EACH | 730.02 | 4 | QPL
630E75000 | SIGH ATTACHMENT ASSEMBLY | EACH | PRIMARY | 600MISC | SIGN AND SUPPORT ASSEMBLY,MISC | EACH | 630 | 1 | CTD
630E75001 | SIGN ATTACHMENT ASSEMBLY, APP | EACH | COMPONENT | 600MISC | SIGN AND SUPPORT ASSEMBLY,MISC | EACH | 630 | 1 | CTD
630E75050 | LUMINAIRE SUPP ASSY | EACH | PRIMARY | 999EA | GENERIC MATERIAL EA - EACH | EACH | GENERIC | 1 | JCTL
630E75107 | LUMINAIRE SUPPRT ASSM, T31.21, APP | EACH | COMPONENT | 999EA | GENERIC MATERIAL EA - EACH | EACH | GENERIC | 1 | JCTL
630E75150 | LUM SUPPORT ASSY, MISC.: | EACH | PRIMARY | 999EA | GENERIC MATERIAL EA - EACH | EACH | GENERIC | 1 | JCTL
630E75500 | SPAN WIRE SUPP, 17.10, DES 5 | EACH | COMPONENT | 60502 | SIGN HANGER ASSEMBLY, SPAN WIRE | EACH | TC-41.41(S | 0 | QPL
630E75500 | SPAN WIRE SUPP, 17.10, DES 5 | EACH | PRIMARY | 60417 | SPAN WIRE SIGN SUPPORT | EACH | 630.06 | 2 | CERT
630E75500 | SPAN WIRE SUPP, 17.10, DES 5 | EACH | COMPONENT | 607BNW | SIGN/SIGNAL ANCHOR BOLT, NUT, WASHER | EACH | 730.02 | 8 | QPL
630E75500 | SPAN WIRE SUPP, 17.10, DES 5 | EACH | COMPONENT | 3400000 | MESSENGER/TETHER WIRE | FT | 732.18 | 0 | QPL
630E75501 | SPAN WIRE SUPP, 17.10, 5, APP | EACH | COMPONENT | 60502 | SIGN HANGER ASSEMBLY, SPAN WIRE | EACH | TC-41.41(S | 0 | QPL
630E75501 | SPAN WIRE SUPP, 17.10, 5, APP | EACH | COMPONENT | 3400000 | MESSENGER/TETHER WIRE | FT | 732.18 | 0 | QPL
630E75501 | SPAN WIRE SUPP, 17.10, 5, APP | EACH | PRIMARY | 60417 | SPAN WIRE SIGN SUPPORT | EACH | 630.06 | 2 | CERT
630E75501 | SPAN WIRE SUPP, 17.10, 5, APP | EACH | COMPONENT | 607BNW | SIGN/SIGNAL ANCHOR BOLT, NUT, WASHER | EACH | 730.02 | 8 | QPL
630E75600 | SPAN WIRE SUPP, 17.10, DES 6 | EACH | PRIMARY | 60417 | SPAN WIRE SIGN SUPPORT | EACH | 630.06 | 2 | CERT
630E75600 | SPAN WIRE SUPP, 17.10, DES 6 | EACH | COMPONENT | 60502 | SIGN HANGER ASSEMBLY, SPAN WIRE | EACH | TC-41.41(S | 0 | QPL
630E75600 | SPAN WIRE SUPP, 17.10, DES 6 | EACH | COMPONENT | 3400000 | MESSENGER/TETHER WIRE | FT | 732.18 | 0 | QPL
630E75600 | SPAN WIRE SUPP, 17.10, DES 6 | EACH | COMPONENT | 607BNW | SIGN/SIGNAL ANCHOR BOLT, NUT, WASHER | EACH | 730.02 | 8 | QPL
630E75601 | SPAN WIRE SUPP, 17.10, 6, APP | EACH | COMPONENT | 3400000 | MESSENGER/TETHER WIRE | FT | 732.18 | 0 | QPL
630E75601 | SPAN WIRE SUPP, 17.10, 6, APP | EACH | PRIMARY | 60417 | SPAN WIRE SIGN SUPPORT | EACH | 630.06 | 2 | CERT
630E75601 | SPAN WIRE SUPP, 17.10, 6, APP | EACH | COMPONENT | 60502 | SIGN HANGER ASSEMBLY, SPAN WIRE | EACH | TC-41.41(S | 0 | QPL
630E75601 | SPAN WIRE SUPP, 17.10, 6, APP | EACH | COMPONENT | 607BNW | SIGN/SIGNAL ANCHOR BOLT, NUT, WASHER | EACH | 730.02 | 8 | QPL
630E75700 | SPAN WIRE SUPP, 17.10, DES 7 | EACH | PRIMARY | 60417 | SPAN WIRE SIGN SUPPORT | EACH | 630.06 | 2 | CERT
630E75700 | SPAN WIRE SUPP, 17.10, DES 7 | EACH | COMPONENT | 607BNW | SIGN/SIGNAL ANCHOR BOLT, NUT, WASHER | EACH | 730.02 | 8 | QPL
630E75700 | SPAN WIRE SUPP, 17.10, DES 7 | EACH | COMPONENT | 60502 | SIGN HANGER ASSEMBLY, SPAN WIRE | EACH | TC-41.41(S | 0 | QPL
630E75700 | SPAN WIRE SUPP, 17.10, DES 7 | EACH | COMPONENT | 3400000 | MESSENGER/TETHER WIRE | FT | 732.18 | 0 | QPL
630E75701 | SPAN WIRE SUPP, 17.10, 7, APP | EACH | PRIMARY | 60417 | SPAN WIRE SIGN SUPPORT | EACH | 630.06 | 2 | CERT
630E75701 | SPAN WIRE SUPP, 17.10, 7, APP | EACH | COMPONENT | 60502 | SIGN HANGER ASSEMBLY, SPAN WIRE | EACH | TC-41.41(S | 0 | QPL
630E75701 | SPAN WIRE SUPP, 17.10, 7, APP | EACH | COMPONENT | 3400000 | MESSENGER/TETHER WIRE | FT | 732.18 | 0 | QPL
630E75701 | SPAN WIRE SUPP, 17.10, 7, APP | EACH | COMPONENT | 607BNW | SIGN/SIGNAL ANCHOR BOLT, NUT, WASHER | EACH | 730.02 | 8 | QPL
630E75800 | SPAN WIRE SUPP, 17.10, DES 8 | EACH | COMPONENT | 3400000 | MESSENGER/TETHER WIRE | FT | 732.18 | 0 | QPL
630E75800 | SPAN WIRE SUPP, 17.10, DES 8 | EACH | COMPONENT | 60502 | SIGN HANGER ASSEMBLY, SPAN WIRE | EACH | TC-41.41(S | 0 | QPL
630E75800 | SPAN WIRE SUPP, 17.10, DES 8 | EACH | COMPONENT | 607BNW | SIGN/SIGNAL ANCHOR BOLT, NUT, WASHER | EACH | 730.02 | 8 | QPL
630E75800 | SPAN WIRE SUPP, 17.10, DES 8 | EACH | PRIMARY | 60417 | SPAN WIRE SIGN SUPPORT | EACH | 630.06 | 2 | CERT
630E75801 | SPAN WIRE SUPP, 17.10, 8, APP | EACH | PRIMARY | 60417 | SPAN WIRE SIGN SUPPORT | EACH | 630.06 | 2 | CERT
630E75801 | SPAN WIRE SUPP, 17.10, 8, APP | EACH | COMPONENT | 3400000 | MESSENGER/TETHER WIRE | FT | 732.18 | 0 | QPL
630E75801 | SPAN WIRE SUPP, 17.10, 8, APP | EACH | COMPONENT | 60502 | SIGN HANGER ASSEMBLY, SPAN WIRE | EACH | TC-41.41(S | 0 | QPL
630E75801 | SPAN WIRE SUPP, 17.10, 8, APP | EACH | COMPONENT | 607BNW | SIGN/SIGNAL ANCHOR BOLT, NUT, WASHER | EACH | 730.02 | 8 | QPL
630E75900 | SPAN WIRE SUPP, 17.10, DES 9 | EACH | COMPONENT | 607BNW | SIGN/SIGNAL ANCHOR BOLT, NUT, WASHER | EACH | 730.02 | 8 | QPL
630E75900 | SPAN WIRE SUPP, 17.10, DES 9 | EACH | COMPONENT | 3400000 | MESSENGER/TETHER WIRE | FT | 732.18 | 0 | QPL
630E75900 | SPAN WIRE SUPP, 17.10, DES 9 | EACH | COMPONENT | 60502 | SIGN HANGER ASSEMBLY, SPAN WIRE | EACH | TC-41.41(S | 0 | QPL
630E75900 | SPAN WIRE SUPP, 17.10, DES 9 | EACH | PRIMARY | 60417 | SPAN WIRE SIGN SUPPORT | EACH | 630.06 | 2 | CERT
630E75901 | SPAN WIRE SUPP, 17.10, 9, APP | EACH | COMPONENT | 60502 | SIGN HANGER ASSEMBLY, SPAN WIRE | EACH | TC-41.41(S | 0 | QPL
630E75901 | SPAN WIRE SUPP, 17.10, 9, APP | EACH | PRIMARY | 60417 | SPAN WIRE SIGN SUPPORT | EACH | 630.06 | 2 | CERT
630E75901 | SPAN WIRE SUPP, 17.10, 9, APP | EACH | COMPONENT | 607BNW | SIGN/SIGNAL ANCHOR BOLT, NUT, WASHER | EACH | 730.02 | 8 | QPL
630E75901 | SPAN WIRE SUPP, 17.10, 9, APP | EACH | COMPONENT | 3400000 | MESSENGER/TETHER WIRE | FT | 732.18 | 0 | QPL
630E76000 | SPAN WIRE SUPP, 17.10, DES 10 | EACH | COMPONENT | 60502 | SIGN HANGER ASSEMBLY, SPAN WIRE | EACH | TC-41.41(S | 0 | QPL
630E76000 | SPAN WIRE SUPP, 17.10, DES 10 | EACH | COMPONENT | 3400000 | MESSENGER/TETHER WIRE | FT | 732.18 | 0 | QPL
630E76000 | SPAN WIRE SUPP, 17.10, DES 10 | EACH | PRIMARY | 60417 | SPAN WIRE SIGN SUPPORT | EACH | 630.06 | 2 | CERT
630E76000 | SPAN WIRE SUPP, 17.10, DES 10 | EACH | COMPONENT | 607BNW | SIGN/SIGNAL ANCHOR BOLT, NUT, WASHER | EACH | 730.02 | 8 | QPL
630E76001 | SPAN WIRE SUPP, 17.10, 10,APP | EACH | COMPONENT | 60502 | SIGN HANGER ASSEMBLY, SPAN WIRE | EACH | TC-41.41(S | 0 | QPL
630E76001 | SPAN WIRE SUPP, 17.10, 10,APP | EACH | PRIMARY | 60417 | SPAN WIRE SIGN SUPPORT | EACH | 630.06 | 2 | CERT
630E76001 | SPAN WIRE SUPP, 17.10, 10,APP | EACH | COMPONENT | 607BNW | SIGN/SIGNAL ANCHOR BOLT, NUT, WASHER | EACH | 730.02 | 8 | QPL
630E76001 | SPAN WIRE SUPP, 17.10, 10,APP | EACH | COMPONENT | 3400000 | MESSENGER/TETHER WIRE | FT | 732.18 | 0 | QPL
630E76100 | SPAN WIRE SUPP, 17.10, DES 11 | EACH | COMPONENT | 607BNW | SIGN/SIGNAL ANCHOR BOLT, NUT, WASHER | EACH | 730.02 | 8 | QPL
630E76100 | SPAN WIRE SUPP, 17.10, DES 11 | EACH | PRIMARY | 60417 | SPAN WIRE SIGN SUPPORT | EACH | 630.06 | 2 | CERT
630E76100 | SPAN WIRE SUPP, 17.10, DES 11 | EACH | COMPONENT | 60502 | SIGN HANGER ASSEMBLY, SPAN WIRE | EACH | TC-41.41(S | 0 | QPL
630E76100 | SPAN WIRE SUPP, 17.10, DES 11 | EACH | COMPONENT | 3400000 | MESSENGER/TETHER WIRE | FT | 732.18 | 0 | QPL
630E76101 | SPAN WIRE SUPP, 17.10, 11,APP | EACH | COMPONENT | 607BNW | SIGN/SIGNAL ANCHOR BOLT, NUT, WASHER | EACH | 730.02 | 8 | QPL
630E76101 | SPAN WIRE SUPP, 17.10, 11,APP | EACH | COMPONENT | 3400000 | MESSENGER/TETHER WIRE | FT | 732.18 | 0 | QPL
630E76101 | SPAN WIRE SUPP, 17.10, 11,APP | EACH | PRIMARY | 60417 | SPAN WIRE SIGN SUPPORT | EACH | 630.06 | 2 | CERT
630E76101 | SPAN WIRE SUPP, 17.10, 11,APP | EACH | COMPONENT | 60502 | SIGN HANGER ASSEMBLY, SPAN WIRE | EACH | TC-41.41(S | 0 | QPL
630E76200 | SPAN WIRE SUPP, 17.10, DES 12 | EACH | COMPONENT | 3400000 | MESSENGER/TETHER WIRE | FT | 732.18 | 0 | QPL
630E76200 | SPAN WIRE SUPP, 17.10, DES 12 | EACH | PRIMARY | 60417 | SPAN WIRE SIGN SUPPORT | EACH | 630.06 | 2 | CERT
630E76200 | SPAN WIRE SUPP, 17.10, DES 12 | EACH | COMPONENT | 60502 | SIGN HANGER ASSEMBLY, SPAN WIRE | EACH | TC-41.41(S | 0 | QPL
630E76200 | SPAN WIRE SUPP, 17.10, DES 12 | EACH | COMPONENT | 607BNW | SIGN/SIGNAL ANCHOR BOLT, NUT, WASHER | EACH | 730.02 | 8 | QPL
630E76201 | SPAN WIRE SUPP, 17.10, 12,APP | EACH | COMPONENT | 60502 | SIGN HANGER ASSEMBLY, SPAN WIRE | EACH | TC-41.41(S | 0 | QPL
630E76201 | SPAN WIRE SUPP, 17.10, 12,APP | EACH | COMPONENT | 3400000 | MESSENGER/TETHER WIRE | FT | 732.18 | 0 | QPL
630E76201 | SPAN WIRE SUPP, 17.10, 12,APP | EACH | PRIMARY | 60417 | SPAN WIRE SIGN SUPPORT | EACH | 630.06 | 2 | CERT
630E76201 | SPAN WIRE SUPP, 17.10, 12,APP | EACH | COMPONENT | 607BNW | SIGN/SIGNAL ANCHOR BOLT, NUT, WASHER | EACH | 730.02 | 8 | QPL
630E77000 | OVERPASS MTD SUPP, 18.24 | EACH | PRIMARY | 60318 | OVERPASS STR MTD SIGN SUPPORT | EACH | 630.06 | 1 | CERT
630E77000 | OVERPASS MTD SUPP, 18.24 | EACH | COMPONENT | 60610 | BOLT, SS ASTM A320, AISI 300 SERIES | EACH | 730.1 | 0 | CTD
630E77000 | OVERPASS MTD SUPP, 18.24 | EACH | COMPONENT | 60611 | NUT, SS ASTM A320, AISI 300 SERIES | EACH | 730.1 | 0 | CTD
630E77000 | OVERPASS MTD SUPP, 18.24 | EACH | COMPONENT | 60612 | WASHER, SS ASTM A320, AISI 300 SERIES | EACH | 730.1 | 0 | CERT
630E77001 | OVERPASS MTD SUPP, 18.24, APP | EACH | COMPONENT | 60610 | BOLT, SS ASTM A320, AISI 300 SERIES | EACH | 730.1 | 0 | CTD
630E77001 | OVERPASS MTD SUPP, 18.24, APP | EACH | PRIMARY | 60318 | OVERPASS STR MTD SIGN SUPPORT | EACH | 630.06 | 1 | CERT
630E77001 | OVERPASS MTD SUPP, 18.24, APP | EACH | COMPONENT | 60612 | WASHER, SS ASTM A320, AISI 300 SERIES | EACH | 730.1 | 0 | CTD
630E77001 | OVERPASS MTD SUPP, 18.24, APP | EACH | COMPONENT | 60611 | NUT, SS ASTM A320, AISI 300 SERIES | EACH | 730.1 | 0 | CTD
630E77100 | OVERPASS SUPP, 18.26, DES 1 | EACH | PRIMARY | 60318 | OVERPASS STR MTD SIGN SUPPORT | EACH | 630.06 | 1 | CERT
630E77100 | OVERPASS SUPP, 18.26, DES 1 | EACH | COMPONENT | 60610 | BOLT, SS ASTM A320, AISI 300 SERIES | EACH | 730.1 | 0 | CTD
630E77100 | OVERPASS SUPP, 18.26, DES 1 | EACH | COMPONENT | 60612 | WASHER, SS ASTM A320, AISI 300 SERIES | EACH | 730.1 | 0 | CTD
630E77100 | OVERPASS SUPP, 18.26, DES 1 | EACH | COMPONENT | 60611 | NUT, SS ASTM A320, AISI 300 SERIES | EACH | 730.1 | 0 | CTD
630E77101 | OVERPASS SUPP, 18.26, 1, APP | EACH | COMPONENT | 60611 | NUT, SS ASTM A320, AISI 300 SERIES | EACH | 730.1 | 0 | CTD
630E77101 | OVERPASS SUPP, 18.26, 1, APP | EACH | COMPONENT | 60610 | BOLT, SS ASTM A320, AISI 300 SERIES | EACH | 730.1 | 0 | CTD
630E77101 | OVERPASS SUPP, 18.26, 1, APP | EACH | PRIMARY | 60318 | OVERPASS STR MTD SIGN SUPPORT | EACH | 630.06 | 1 | CERT
630E77101 | OVERPASS SUPP, 18.26, 1, APP | EACH | COMPONENT | 60612 | WASHER, SS ASTM A320, AISI 300 SERIES | EACH | 730.1 | 0 | CTD
630E77200 | OVERPASS SUPP, 18.26, DES 2 | EACH | COMPONENT | 60611 | NUT, SS ASTM A320, AISI 300 SERIES | EACH | 730.1 | 0 | CTD
630E77200 | OVERPASS SUPP, 18.26, DES 2 | EACH | COMPONENT | 60612 | WASHER, SS ASTM A320, AISI 300 SERIES | EACH | 730.1 | 0 | CTD
630E77200 | OVERPASS SUPP, 18.26, DES 2 | EACH | PRIMARY | 60318 | OVERPASS STR MTD SIGN SUPPORT | EACH | 630.06 | 1 | CERT
630E77200 | OVERPASS SUPP, 18.26, DES 2 | EACH | COMPONENT | 60610 | BOLT, SS ASTM A320, AISI 300 SERIES | EACH | 730.1 | 0 | CTD
630E77201 | OVERPASS SUPP, 18.26, 2, APP | EACH | COMPONENT | 60611 | NUT, SS ASTM A320, AISI 300 SERIES | EACH | 730.1 | 0 | CTD
630E77201 | OVERPASS SUPP, 18.26, 2, APP | EACH | COMPONENT | 60610 | BOLT, SS ASTM A320, AISI 300 SERIES | EACH | 730.1 | 0 | CTD
630E77201 | OVERPASS SUPP, 18.26, 2, APP | EACH | COMPONENT | 60612 | WASHER, SS ASTM A320, AISI 300 SERIES | EACH | 730.1 | 0 | CTD
630E77201 | OVERPASS SUPP, 18.26, 2, APP | EACH | PRIMARY | 60318 | OVERPASS STR MTD SIGN SUPPORT | EACH | 630.06 | 1 | CERT
630E77300 | OVERPASS SUPP, 18.26, DES 3 | EACH | COMPONENT | 60611 | NUT, SS ASTM A320, AISI 300 SERIES | EACH | 730.1 | 0 | CTD
630E77300 | OVERPASS SUPP, 18.26, DES 3 | EACH | COMPONENT | 60610 | BOLT, SS ASTM A320, AISI 300 SERIES | EACH | 730.1 | 0 | CTD
630E77300 | OVERPASS SUPP, 18.26, DES 3 | EACH | PRIMARY | 60318 | OVERPASS STR MTD SIGN SUPPORT | EACH | 630.06 | 1 | CERT
630E77301 | OVERPASS SUPP, 18.26, 3, APP | EACH | PRIMARY | 60318 | OVERPASS STR MTD SIGN SUPPORT | EACH | 630.06 | 1 | CERT
630E77301 | OVERPASS SUPP, 18.26, 3, APP | EACH | COMPONENT | 60612 | WASHER, SS ASTM A320, AISI 300 SERIES | EACH | 730.1 | 0 | CTD
630E77301 | OVERPASS SUPP, 18.26, 3, APP | EACH | COMPONENT | 60611 | NUT, SS ASTM A320, AISI 300 SERIES | EACH | 730.1 | 0 | CTD
630E77301 | OVERPASS SUPP, 18.26, 3, APP | EACH | COMPONENT | 60610 | BOLT, SS ASTM A320, AISI 300 SERIES | EACH | 730.1 | 0 | CTD
630E77400 | OVERPASS SUPP, 18.26, DES 4 | EACH | COMPONENT | 60611 | NUT, SS ASTM A320, AISI 300 SERIES | EACH | 730.1 | 0 | CTD
630E77400 | OVERPASS SUPP, 18.26, DES 4 | EACH | COMPONENT | 60610 | BOLT, SS ASTM A320, AISI 300 SERIES | EACH | 730.1 | 0 | CTD
630E77400 | OVERPASS SUPP, 18.26, DES 4 | EACH | COMPONENT | 60612 | WASHER, SS ASTM A320, AISI 300 SERIES | EACH | 730.1 | 0 | CTD
630E77400 | OVERPASS SUPP, 18.26, DES 4 | EACH | PRIMARY | 60318 | OVERPASS STR MTD SIGN SUPPORT | EACH | 630.06 | 1 | CERT
630E77401 | OVERPASS SUPP, 18.26, 4, APP | EACH | COMPONENT | 60610 | BOLT, SS ASTM A320, AISI 300 SERIES | EACH | 730.1 | 0 | CTD
630E77401 | OVERPASS SUPP, 18.26, 4, APP | EACH | PRIMARY | 60318 | OVERPASS STR MTD SIGN SUPPORT | EACH | 630.06 | 1 | CERT
630E77401 | OVERPASS SUPP, 18.26, 4, APP | EACH | COMPONENT | 60612 | WASHER, SS ASTM A320, AISI 300 SERIES | EACH | 730.1 | 0 | CTD
630E77401 | OVERPASS SUPP, 18.26, 4, APP | EACH | COMPONENT | 60611 | NUT, SS ASTM A320, AISI 300 SERIES | EACH | 730.1 | 0 | CTD
630E77500 | OVERPASS SUPP, 18.26, DES 5 | EACH | COMPONENT | 60611 | NUT, SS ASTM A320, AISI 300 SERIES | EACH | 730.1 | 0 | CTD
630E77500 | OVERPASS SUPP, 18.26, DES 5 | EACH | COMPONENT | 60612 | WASHER, SS ASTM A320, AISI 300 SERIES | EACH | 730.1 | 0 | CTD
630E77500 | OVERPASS SUPP, 18.26, DES 5 | EACH | COMPONENT | 60610 | BOLT, SS ASTM A320, AISI 300 SERIES | EACH | 730.1 | 0 | CTD
630E77500 | OVERPASS SUPP, 18.26, DES 5 | EACH | PRIMARY | 60318 | OVERPASS STR MTD SIGN SUPPORT | EACH | 630.06 | 1 | CERT
630E77501 | OVERPASS SUPP, 18.26, 5, APP | EACH | COMPONENT | 60612 | WASHER, SS ASTM A320, AISI 300 SERIES | EACH | 730.1 | 0 | CTD
630E77501 | OVERPASS SUPP, 18.26, 5, APP | EACH | PRIMARY | 60318 | OVERPASS STR MTD SIGN SUPPORT | EACH | 630.06 | 1 | CERT
630E77501 | OVERPASS SUPP, 18.26, 5, APP | EACH | COMPONENT | 60611 | NUT, SS ASTM A320, AISI 300 SERIES | EACH | 730.1 | 0 | CTD
630E77501 | OVERPASS SUPP, 18.26, 5, APP | EACH | COMPONENT | 60610 | BOLT, SS ASTM A320, AISI 300 SERIES | EACH | 730.1 | 0 | CTD
630E77600 | OVERPASS SUPP, 18.26, DES 6 | EACH | PRIMARY | 60318 | OVERPASS STR MTD SIGN SUPPORT | EACH | 630.06 | 1 | CERT
630E77600 | OVERPASS SUPP, 18.26, DES 6 | EACH | COMPONENT | 60610 | BOLT, SS ASTM A320, AISI 300 SERIES | EACH | 730.1 | 0 | CTD
630E77600 | OVERPASS SUPP, 18.26, DES 6 | EACH | COMPONENT | 60611 | NUT, SS ASTM A320, AISI 300 SERIES | EACH | 730.1 | 0 | CTD
630E77600 | OVERPASS SUPP, 18.26, DES 6 | EACH | COMPONENT | 60612 | WASHER, SS ASTM A320, AISI 300 SERIES | EACH | 730.1 | 0 | CTD
630E77601 | OVERPASS SUPP, 18.26, 6, APP | EACH | COMPONENT | 60610 | BOLT, SS ASTM A320, AISI 300 SERIES | EACH | 730.1 | 0 | CTD
630E77601 | OVERPASS SUPP, 18.26, 6, APP | EACH | COMPONENT | 60612 | WASHER, SS ASTM A320, AISI 300 SERIES | EACH | 730.1 | 0 | CTD
630E77601 | OVERPASS SUPP, 18.26, 6, APP | EACH | COMPONENT | 60611 | NUT, SS ASTM A320, AISI 300 SERIES | EACH | 730.1 | 0 | CTD
630E77601 | OVERPASS SUPP, 18.26, 6, APP | EACH | PRIMARY | 60318 | OVERPASS STR MTD SIGN SUPPORT | EACH | 630.06 | 1 | CERT
630E77700 | OVERPASS SUPP, 18.26, DES 7 | EACH | COMPONENT | 60612 | WASHER, SS ASTM A320, AISI 300 SERIES | EACH | 730.1 | 0 | CTD
630E77700 | OVERPASS SUPP, 18.26, DES 7 | EACH | COMPONENT | 60610 | BOLT, SS ASTM A320, AISI 300 SERIES | EACH | 730.1 | 0 | CTD
630E77700 | OVERPASS SUPP, 18.26, DES 7 | EACH | COMPONENT | 60611 | NUT, SS ASTM A320, AISI 300 SERIES | EACH | 730.1 | 0 | CTD
630E77700 | OVERPASS SUPP, 18.26, DES 7 | EACH | PRIMARY | 60318 | OVERPASS STR MTD SIGN SUPPORT | EACH | 630.06 | 1 | CERT
630E77701 | OVERPASS SUPP, 18.26, 7, APP | EACH | COMPONENT | 60610 | BOLT, SS ASTM A320, AISI 300 SERIES | EACH | 730.1 | 0 | CTD
630E77701 | OVERPASS SUPP, 18.26, 7, APP | EACH | COMPONENT | 60612 | WASHER, SS ASTM A320, AISI 300 SERIES | EACH | 730.1 | 0 | CTD
630E77701 | OVERPASS SUPP, 18.26, 7, APP | EACH | COMPONENT | 60611 | NUT, SS ASTM A320, AISI 300 SERIES | EACH | 730.1 | 0 | CTD
630E77701 | OVERPASS SUPP, 18.26, 7, APP | EACH | PRIMARY | 60318 | OVERPASS STR MTD SIGN SUPPORT | EACH | 630.06 | 1 | CERT
630E77800 | OVERPASS SUPP, 18.26, DES 8 | EACH | COMPONENT | 60611 | NUT, SS ASTM A320, AISI 300 SERIES | EACH | 730.1 | 0 | CTD
630E77800 | OVERPASS SUPP, 18.26, DES 8 | EACH | COMPONENT | 60610 | BOLT, SS ASTM A320, AISI 300 SERIES | EACH | 730.1 | 0 | CTD
630E77800 | OVERPASS SUPP, 18.26, DES 8 | EACH | PRIMARY | 60318 | OVERPASS STR MTD SIGN SUPPORT | EACH | 630.06 | 1 | CERT
630E77800 | OVERPASS SUPP, 18.26, DES 8 | EACH | COMPONENT | 60612 | WASHER, SS ASTM A320, AISI 300 SERIES | EACH | 730.1 | 0 | CTD
630E77801 | OVERPASS SUPP, 18.26, 8, APP | EACH | COMPONENT | 60612 | WASHER, SS ASTM A320, AISI 300 SERIES | EACH | 730.1 | 0 | CTD
630E77801 | OVERPASS SUPP, 18.26, 8, APP | EACH | PRIMARY | 60318 | OVERPASS STR MTD SIGN SUPPORT | EACH | 630.06 | 1 | CERT
630E77801 | OVERPASS SUPP, 18.26, 8, APP | EACH | COMPONENT | 60610 | BOLT, SS ASTM A320, AISI 300 SERIES | EACH | 730.1 | 0 | CTD
630E77801 | OVERPASS SUPP, 18.26, 8, APP | EACH | COMPONENT | 60611 | NUT, SS ASTM A320, AISI 300 SERIES | EACH | 730.1 | 0 | CTD
630E77900 | OVERPASS SUPP, 18.26, DES 9 | EACH | PRIMARY | 60318 | OVERPASS STR MTD SIGN SUPPORT | EACH | 630.06 | 1 | CERT
630E77900 | OVERPASS SUPP, 18.26, DES 9 | EACH | COMPONENT | 60611 | NUT, SS ASTM A320, AISI 300 SERIES | EACH | 730.1 | 0 | CTD
630E77900 | OVERPASS SUPP, 18.26, DES 9 | EACH | COMPONENT | 60610 | BOLT, SS ASTM A320, AISI 300 SERIES | EACH | 730.1 | 0 | CTD
630E77900 | OVERPASS SUPP, 18.26, DES 9 | EACH | COMPONENT | 60612 | WASHER, SS ASTM A320, AISI 300 SERIES | EACH | 730.1 | 0 | CTD
630E77901 | OVERPASS SUPP, 18.26, 9, APP | EACH | COMPONENT | 60610 | BOLT, SS ASTM A320, AISI 300 SERIES | EACH | 730.1 | 0 | CTD
630E77901 | OVERPASS SUPP, 18.26, 9, APP | EACH | COMPONENT | 60612 | WASHER, SS ASTM A320, AISI 300 SERIES | EACH | 730.1 | 0 | CTD
630E77901 | OVERPASS SUPP, 18.26, 9, APP | EACH | COMPONENT | 60611 | NUT, SS ASTM A320, AISI 300 SERIES | EACH | 730.1 | 0 | CTD
630E77901 | OVERPASS SUPP, 18.26, 9, APP | EACH | PRIMARY | 60318 | OVERPASS STR MTD SIGN SUPPORT | EACH | 630.06 | 1 | CERT
630E78000 | OVERPASS SUPP, 18.26, DES 10 | EACH | COMPONENT | 60612 | WASHER, SS ASTM A320, AISI 300 SERIES | EACH | 730.1 | 0 | CTD
630E78000 | OVERPASS SUPP, 18.26, DES 10 | EACH | COMPONENT | 60611 | NUT, SS ASTM A320, AISI 300 SERIES | EACH | 730.1 | 0 | CTD
630E78000 | OVERPASS SUPP, 18.26, DES 10 | EACH | PRIMARY | 60318 | OVERPASS STR MTD SIGN SUPPORT | EACH | 630.06 | 1 | CERT
630E78000 | OVERPASS SUPP, 18.26, DES 10 | EACH | COMPONENT | 60610 | BOLT, SS ASTM A320, AISI 300 SERIES | EACH | 730.1 | 0 | CTD
630E78001 | OVERPASS SUPP, 18.26, 10, APP | EACH | COMPONENT | 60612 | WASHER, SS ASTM A320, AISI 300 SERIES | EACH | 730.1 | 0 | CTD
630E78001 | OVERPASS SUPP, 18.26, 10, APP | EACH | COMPONENT | 60611 | NUT, SS ASTM A320, AISI 300 SERIES | EACH | 730.1 | 0 | CTD
630E78001 | OVERPASS SUPP, 18.26, 10, APP | EACH | PRIMARY | 60318 | OVERPASS STR MTD SIGN SUPPORT | EACH | 630.06 | 1 | CERT
630E78001 | OVERPASS SUPP, 18.26, 10, APP | EACH | COMPONENT | 60610 | BOLT, SS ASTM A320, AISI 300 SERIES | EACH | 730.1 | 0 | CTD
630E78500 | DYE PENETRANT TEST | EACH | PRIMARY | NOMATL | CODE TO ADD TO CONTRACT S & T REQ | EACH | NONE | 0 | JCTL
630E78600 | DYE PENETRANT TEST | LS | PRIMARY | NOMATL | CODE TO ADD TO CONTRACT S & T REQ | EACH | NONE | 0 | JCTL
630E79000 | SIGN HNGR ASSY, SPAN WIRE | EACH | COMPONENT | 6003 | GROUND MOUNTED SUPPORT, NO.3 POST | FT | 730.015 | 0 | QPL
630E79000 | SIGN HNGR ASSY, SPAN WIRE | EACH | COMPONENT | 6002 | GROUND MOUNTED SUPPORT, NO.2 POST | FT | 730.015 | 0 | QPL
630E79000 | SIGN HNGR ASSY, SPAN WIRE | EACH | PRIMARY | 60502 | SIGN HANGER ASSEMBLY, SPAN WIRE | EACH | TC-41.41(S | 1 | QPL
630E79001 | SIGN HNGR ASSY, SPAN WIRE,APP | EACH | COMPONENT | 6003 | GROUND MOUNTED SUPPORT, NO.3 POST | FT | 730.015 | 0 | QPL
630E79001 | SIGN HNGR ASSY, SPAN WIRE,APP | EACH | COMPONENT | 6002 | GROUND MOUNTED SUPPORT, NO.2 POST | FT | 730.015 | 0 | QPL
630E79001 | SIGN HNGR ASSY, SPAN WIRE,APP | EACH | PRIMARY | 60502 | SIGN HANGER ASSEMBLY, SPAN WIRE | EACH | TC-41.41(S | 1 | QPL
630E79100 | SIGN HNGR ASSY, MAST ARM | EACH | COMPONENT | 6003 | GROUND MOUNTED SUPPORT, NO.3 POST | FT | 730.015 | 0 | QPL
630E79100 | SIGN HNGR ASSY, MAST ARM | EACH | PRIMARY | 60503 | SIGN HANGER ASSEMBLY, MAST ARM | EACH | TC-41.41(M | 1 | QPL
630E79101 | SIGN HNGR ASSY, MAST ARM, APP | EACH | PRIMARY | 60503 | SIGN HANGER ASSEMBLY, MAST ARM | EACH | TC-41.41(M | 1 | QPL
630E79101 | SIGN HNGR ASSY, MAST ARM, APP | EACH | COMPONENT | 6003 | GROUND MOUNTED SUPPORT, NO.3 POST | FT | 730.015 | 0 | QPL
630E79500 | SIGN SUP ASSY, POLE MTD | EACH | COMPONENT | 6002 | GROUND MOUNTED SUPPORT, NO.2 POST | FT | 730.015 | 0 | QPL
630E79500 | SIGN SUP ASSY, POLE MTD | EACH | PRIMARY | 60505 | SIGN SUPPORT ASSY POLE MOUNTED, TC-41.40 | EACH | TC-41.40 | 1 | CTD
630E79500 | SIGN SUP ASSY, POLE MTD | EACH | COMPONENT | 6003 | GROUND MOUNTED SUPPORT, NO.3 POST | FT | 730.015 | 0 | QPL
630E79501 | SIGN SUP ASSY, POLE MTD, APP | EACH | COMPONENT | 6003 | GROUND MOUNTED SUPPORT, NO.3 POST | FT | 730.015 | 1 | QPL
630E79501 | SIGN SUP ASSY, POLE MTD, APP | EACH | COMPONENT | 6002 | GROUND MOUNTED SUPPORT, NO.2 POST | FT | 730.015 | 1 | QPL
630E79501 | SIGN SUP ASSY, POLE MTD, APP | EACH | PRIMARY | 60505 | SIGN SUPPORT ASSY POLE MOUNTED, TC-41.40 | EACH | TC-41.40 | 1 | CTD
630E79600 | SIGN SUP ASSY, BRDG MTD, TYPE 1 | EACH | COMPONENT | 60610 | BOLT, SS ASTM A320, AISI 300 SERIES | EACH | 730.1 | 0 | CTD
630E79600 | SIGN SUP ASSY, BRDG MTD, TYPE 1 | EACH | PRIMARY | 60101 | SQUARE POSTS | FT | 730.016 | 0 | QPL
630E79600 | SIGN SUP ASSY, BRDG MTD, TYPE 1 | EACH | COMPONENT | 607BNW | SIGN/SIGNAL ANCHOR BOLT, NUT, WASHER | EACH | 730.02 | 0 | QPL
630E79601 | SIGN SUP ASSY, BRDG MTD, TYPE1, APP | EACH | COMPONENT | 60610 | BOLT, SS ASTM A320, AISI 300 SERIES | EACH | 730.1 | 0 | CTD
630E79601 | SIGN SUP ASSY, BRDG MTD, TYPE1, APP | EACH | PRIMARY | 60101 | SQUARE POSTS | FT | 730.016 | 0 | QPL
630E79601 | SIGN SUP ASSY, BRDG MTD, TYPE1, APP | EACH | COMPONENT | 607BNW | SIGN/SIGNAL ANCHOR BOLT, NUT, WASHER | EACH | 730.02 | 0 | QPL
630E79604 | SIGN SUP ASSY, BRDG MTD, TYPE 2 | EACH | COMPONENT | 60610 | BOLT, SS ASTM A320, AISI 300 SERIES | EACH | 730.1 | 0 | CTD
630E79604 | SIGN SUP ASSY, BRDG MTD, TYPE 2 | EACH | PRIMARY | 60101 | SQUARE POSTS | FT | 730.016 | 0 | QPL
630E79604 | SIGN SUP ASSY, BRDG MTD, TYPE 2 | EACH | COMPONENT | 607BNW | SIGN/SIGNAL ANCHOR BOLT, NUT, WASHER | EACH | 730.02 | 0 | QPL
630E79605 | SIGN SUP ASSY, BRDG MTD, TYPE 2, APP | EACH | PRIMARY | 60101 | SQUARE POSTS | FT | 730.016 | 0 | QPL
630E79605 | SIGN SUP ASSY, BRDG MTD, TYPE 2, APP | EACH | COMPONENT | 60610 | BOLT, SS ASTM A320, AISI 300 SERIES | EACH | 730.1 | 0 | CERT
630E79605 | SIGN SUP ASSY, BRDG MTD, TYPE 2, APP | EACH | COMPONENT | 607BNW | SIGN/SIGNAL ANCHOR BOLT, NUT, WASHER | EACH | 730.02 | 0 | QPL
630E79610 | SIGN SUPPORT ASSEMBLY, BARR MTD | EACH | PRIMARY | 600MISC | SIGN AND SUPPORT ASSEMBLY,MISC | EACH | 630 | 1 | CERT
630E79611 | SGN SUPP ASSM, BARR MTD, APP | EACH | PRIMARY | 600MISC | SIGN AND SUPPORT ASSEMBLY,MISC | EACH | 630 | 1 | CERT
630E80100 | SIGN, FLAT SHEET | SF | PRIMARY | 60802 | FLAT SHEET SIGNS | SF | 630.02 | 1 | CERT
630E80101 | SIGN, FLAT SHEET, AS PER PLAN | SF | PRIMARY | 60802 | FLAT SHEET SIGNS | SF | 630.02 | 1 | CERT
630E80200 | SIGN, GROUND MOUNTED EXTRUSHEET | SF | PRIMARY | 60801 | EXTRUSHEET PANEL SIGNS | SF | 630.02 | 1 | CERT
630E80201 | SIGN, GROUND MOUNTED EXTRUSHEET, APP | SF | PRIMARY | 60801 | EXTRUSHEET PANEL SIGNS | SF | 630.02 | 1 | CERT
630E80224 | SIGN, OVERHEAD EXTRUSHEET | SF | PRIMARY | 60801 | EXTRUSHEET PANEL SIGNS | SF | 630.02 | 1 | CERT
630E80224 | SIGN, OVERHEAD EXTRUSHEET | SF | COMPONENT | 60616 | CLIP, SELF-ALIGNING ALUM MOUNTING | EACH | TC-51.10 | 0
630E80225 | SIGN, OVERHEAD EXTRUSHEET, AS PER PLAN | SF | PRIMARY | 60801 | EXTRUSHEET PANEL SIGNS | SF | 630.02 | 1 | CERT
630E80225 | SIGN, OVERHEAD EXTRUSHEET, AS PER PLAN | SF | COMPONENT | 60616 | CLIP, SELF-ALIGNING ALUM MOUNTING | EACH | TC-51.10 | 0
630E80228 | SIGN, OVERHEAD EXTRUSHEET | EACH | PRIMARY | 60801 | EXTRUSHEET PANEL SIGNS | SF | 630.02 | 0 | CTD
630E80228 | SIGN, OVERHEAD EXTRUSHEET | EACH | COMPONENT | 60616 | CLIP, SELF-ALIGNING ALUM MOUNTING | EACH | TC-51.10 | 0
630E80229 | SIGN, OVERHEAD EXTRUSHEET, AS PER PLAN | EACH | PRIMARY | 60801 | EXTRUSHEET PANEL SIGNS | SF | 630.02 | 1 | CERT
630E80229 | SIGN, OVERHEAD EXTRUSHEET, AS PER PLAN | EACH | COMPONENT | 60616 | CLIP, SELF-ALIGNING ALUM MOUNTING | EACH | TC-51.10 | 0
630E80300 | SIGN, TEMP OVERLAY | SF | PRIMARY | NOMATL | CODE TO ADD TO CONTRACT S & T REQ | EACH | NONE | 0
630E80400 | SIGN, PERM OVERLAY | SF | PRIMARY | 60802 | FLAT SHEET SIGNS | SF | 630.02 | 1 | CERT
630E80401 | SIGN, PERM OVERLAY, APP | SF | PRIMARY | 60802 | FLAT SHEET SIGNS | SF | 630.02 | 1 | CERT
630E80406 | SIGN REWORKED, PERM OVERLAY | SF | PRIMARY | 60802 | FLAT SHEET SIGNS | SF | 630.02 | 1 | CERT
630E80500 | SIGN, DBL FACED, ST NAME | EACH | PRIMARY | 60804 | DOUBLE FACED STREET NAME SIGNS | EACH | 630.02 | 1 | CERT
630E80501 | SIGN, DBL FACED, ST NAME, APP | EACH | PRIMARY | 60804 | DOUBLE FACED STREET NAME SIGNS | EACH | 630.02 | 1 | CERT
630E80510 | SIGN, STREET NAME | EACH | PRIMARY | 60804 | DOUBLE FACED STREET NAME SIGNS | EACH | 630.02 | 1 | CERT
630E80511 | SIGN, STREET NAME, APP | EACH | PRIMARY | 60804 | DOUBLE FACED STREET NAME SIGNS | EACH | 630.02 | 1 | CERT
630E80600 | SIGN, DBLE FACED, MILE MARKER | EACH | PRIMARY | 60805 | DOUBLE FACED MILE MARKER SIGN | EACH | 630.02 | 1 | CERT
630E80601 | SIGN, DBLE FACED, MILE MARKER, APP | EACH | PRIMARY | 60805 | DOUBLE FACED MILE MARKER SIGN | EACH | 630.02 | 1 | CERT
630E81000 | MAINLINE REFERENCE MARKER | EACH | PRIMARY | 60802 | FLAT SHEET SIGNS | SF | 630.02 | 0 | CERT
630E81010 | RAMP REFERENCE MARKER | EACH | PRIMARY | 60802 | FLAT SHEET SIGNS | SF | 630.02 | 0 | CERT
630E81011 | RAMP REFERENCE MARKER, APP | EACH | PRIMARY | 60802 | FLAT SHEET SIGNS | SF | 630.02 | 0 | CERT
630E81020 | CONCRETE MEDIAN BARRIER SIGN BRACKET | EACH | PRIMARY | 600MISC | SIGN AND SUPPORT ASSEMBLY,MISC | EACH | 630 | 1 | CERT
630E81021 | CONC MEDIAN BARRIER SIGN BRACKET, APP | EACH | PRIMARY | 600MISC | SIGN AND SUPPORT ASSEMBLY,MISC | EACH | 630 | 0 | CERT
630E81100 | SIGN ERECTED, FLAT SHEET | SF | PRIMARY | NOMATL | CODE TO ADD TO CONTRACT S & T REQ | EACH | NONE | 0 | JCTL
630E81101 | SIGN ERECTED, FLAT SHEET, APP | SF | PRIMARY | NOMATL | CODE TO ADD TO CONTRACT S & T REQ | EACH | NONE | 0 | JCTL
630E81200 | SIGN ERECTED, EXTRUSHEET | SF | PRIMARY | NOMATL | CODE TO ADD TO CONTRACT S & T REQ | EACH | NONE | 0 | JCTL
630E81201 | SIGN ERECTED, EXTRUSHEET, APP | SF | PRIMARY | NOMATL | CODE TO ADD TO CONTRACT S & T REQ | EACH | NONE | 0 | JCTL
630E81300 | SIGN ERECTED, PERMANENT OVERLAY | SF | PRIMARY | NOMATL | CODE TO ADD TO CONTRACT S & T REQ | EACH | NONE | 0 | JCTL
630E81301 | SIGN ERECTED, PERMANENT OVERLAY, APP | SF | PRIMARY | NOMATL | CODE TO ADD TO CONTRACT S & T REQ | EACH | NONE | 0 | JCTL
630E81304 | SIGN ERECTED, TEMP OVERLAY | SF | PRIMARY | NOMATL | CODE TO ADD TO CONTRACT S & T REQ | EACH | NONE | 0 | JCTL
630E81305 | SIGN ERECTED, TEMP OVERLAY, AS PER PLAN | SF | PRIMARY | NOMATL | CODE TO ADD TO CONTRACT S & T REQ | EACH | NONE | 0 | JCTL
630E82000 | SIGN BACKING ASSEMBLY | EACH | PRIMARY | 6003 | GROUND MOUNTED SUPPORT, NO.3 POST | FT | 730.015 | 0 | QPL
630E83000 | COVERING OF SIGN | SF | PRIMARY | NOMATL | CODE TO ADD TO CONTRACT S & T REQ | EACH | NONE | 0 | JCTL
630E84000 | CONCRETE BARRIER MEDIAN OVRHD SGN SUPP | EACH | COMPONENT | 42404OH | CLEAR CURE TYPE1 CL A OR B OR W/DYE | GAL | 705.07OH | 0 | QPL
630E84000 | CONCRETE BARRIER MEDIAN OVRHD SGN SUPP | EACH | COMPONENT | 62660 | REINFORCING, UNCOATED GRADE 60 | LB | 709.01/03/ | 0 | CERT
630E84000 | CONCRETE BARRIER MEDIAN OVRHD SGN SUPP | EACH | PRIMARY | 215QCMISC | QC MISCELLANEOUS 4000 PSI | CY | 499 | 0 | JCTL
630E84000 | CONCRETE BARRIER MEDIAN OVRHD SGN SUPP | EACH | COMPONENT | 3150000 | RIGID METAL CONDUIT | FT | 725.04 | 0 | QPL
630E84000 | CONCRETE BARRIER MEDIAN OVRHD SGN SUPP | EACH | COMPONENT | 607BNW | SIGN/SIGNAL ANCHOR BOLT, NUT, WASHER | EACH | 730.02 | 0 | QPL
630E84000 | CONCRETE BARRIER MEDIAN OVRHD SGN SUPP | EACH | PRIMARY | 215QC1 | QC 1 CONCRETE - 4000 PSI - WELL GRADED | CY | 499 | 0 | JCTL
630E84001 | CONCRETE BRR MEDIAN OVRHD SGN SUPP, APP | EACH | COMPONENT | 607BNW | SIGN/SIGNAL ANCHOR BOLT, NUT, WASHER | EACH | 730.02 | 0 | QPL
630E84001 | CONCRETE BRR MEDIAN OVRHD SGN SUPP, APP | EACH | COMPONENT | 42404OH | CLEAR CURE TYPE1 CL A OR B OR W/DYE | GAL | 705.07OH | 0 | QPL
630E84001 | CONCRETE BRR MEDIAN OVRHD SGN SUPP, APP | EACH | PRIMARY | 215QC1 | QC 1 CONCRETE - 4000 PSI - WELL GRADED | CY | 499 | 0 | JCTL
630E84001 | CONCRETE BRR MEDIAN OVRHD SGN SUPP, APP | EACH | COMPONENT | 62660 | REINFORCING, UNCOATED GRADE 60 | LB | 709.01/03/ | 0 | CERT
630E84001 | CONCRETE BRR MEDIAN OVRHD SGN SUPP, APP | EACH | COMPONENT | 3150000 | RIGID METAL CONDUIT | FT | 725.04 | 0 | QPL
630E84001 | CONCRETE BRR MEDIAN OVRHD SGN SUPP, APP | EACH | PRIMARY | 215QCMISC | QC MISCELLANEOUS 4000 PSI | CY | 499 | 0 | JCTL
630E84010 | CONCRETE BARRIER MEDIAN OVRHD SGN SUPP | EACH | COMPONENT | 62660 | REINFORCING, UNCOATED GRADE 60 | LB | 709.01/03/ | 0 | CERT
630E84010 | CONCRETE BARRIER MEDIAN OVRHD SGN SUPP | EACH | COMPONENT | 3150000 | RIGID METAL CONDUIT | FT | 725.04 | 0 | QPL
630E84010 | CONCRETE BARRIER MEDIAN OVRHD SGN SUPP | EACH | PRIMARY | 215QC1 | QC 1 CONCRETE - 4000 PSI - WELL GRADED | CY | 499 | 0 | JCTL
630E84010 | CONCRETE BARRIER MEDIAN OVRHD SGN SUPP | EACH | COMPONENT | 607BNW | SIGN/SIGNAL ANCHOR BOLT, NUT, WASHER | EACH | 730.02 | 0 | QPL
630E84010 | CONCRETE BARRIER MEDIAN OVRHD SGN SUPP | EACH | COMPONENT | 42404OH | CLEAR CURE TYPE1 CL A OR B OR W/DYE | GAL | 705.07OH | 0 | QPL
630E84500 | GROUND MOUNTED STRUCT BEAM SUPPORT FOUND | EACH | PRIMARY | 215QC1 | QC 1 CONCRETE - 4000 PSI - WELL GRADED | CY | 499 | 0 | JCTL
630E84500 | GROUND MOUNTED STRUCT BEAM SUPPORT FOUND | EACH | COMPONENT | 42404OH | CLEAR CURE TYPE1 CL A OR B OR W/DYE | GAL | 705.07OH | 0 | QPL
630E84500 | GROUND MOUNTED STRUCT BEAM SUPPORT FOUND | EACH | PRIMARY | 215QCMISC | QC MISCELLANEOUS 4000 PSI | CY | 499 | 0 | JCTL
630E84510 | RIGID OVERHEAD SIGN SUPPORT FOUNDATION | EACH | COMPONENT | 3150000 | RIGID METAL CONDUIT | FT | 725.04 | 0 | QPL
630E84510 | RIGID OVERHEAD SIGN SUPPORT FOUNDATION | EACH | COMPONENT | 42404OH | CLEAR CURE TYPE1 CL A OR B OR W/DYE | GAL | 705.07OH | 0 | QPL
630E84510 | RIGID OVERHEAD SIGN SUPPORT FOUNDATION | EACH | COMPONENT | 62660 | REINFORCING, UNCOATED GRADE 60 | LB | 709.01/03/ | 0 | CERT
630E84511 | RIGID OVRHD SIGN SUP FOUNDATION, APP | EACH | PRIMARY | 215QC1 | QC 1 CONCRETE - 4000 PSI - WELL GRADED | CY | 499 | 0 | JCTL
630E84511 | RIGID OVRHD SIGN SUP FOUNDATION, APP | EACH | COMPONENT | 3150000 | RIGID METAL CONDUIT | FT | 725.04 | 0 | QPL
630E84511 | RIGID OVRHD SIGN SUP FOUNDATION, APP | EACH | COMPONENT | 62660 | REINFORCING, UNCOATED GRADE 60 | LB | 709.01/03/ | 0 | CERT
630E84511 | RIGID OVRHD SIGN SUP FOUNDATION, APP | EACH | PRIMARY | 215QCMISC | QC MISCELLANEOUS 4000 PSI | CY | 499 | 0 | JCTL
630E84511 | RIGID OVRHD SIGN SUP FOUNDATION, APP | EACH | COMPONENT | 42404OH | CLEAR CURE TYPE1 CL A OR B OR W/DYE | GAL | 705.07OH | 0 | QPL
630E84520 | SPAN WIRE SIGN SUPPORT FOUNDATION | EACH | PRIMARY | 215QCMISC | QC MISCELLANEOUS 4000 PSI | CY | 499 | 0 | JCTL
630E84520 | SPAN WIRE SIGN SUPPORT FOUNDATION | EACH | PRIMARY | 215QC1 | QC 1 CONCRETE - 4000 PSI - WELL GRADED | CY | 499 | 0 | JCTL
630E84520 | SPAN WIRE SIGN SUPPORT FOUNDATION | EACH | COMPONENT | 62660 | REINFORCING, UNCOATED GRADE 60 | LB | 709.01/03/ | 0 | CERT
630E84520 | SPAN WIRE SIGN SUPPORT FOUNDATION | EACH | COMPONENT | 42404OH | CLEAR CURE TYPE1 CL A OR B OR W/DYE | GAL | 705.07OH | 0 | QPL
630E84521 | SPAN WIRE SIGN SUPP FOUNDATION, APP | EACH | COMPONENT | 42404OH | CLEAR CURE TYPE1 CL A OR B OR W/DYE | GAL | 705.07OH | 0 | QPL
630E84521 | SPAN WIRE SIGN SUPP FOUNDATION, APP | EACH | COMPONENT | 62660 | REINFORCING, UNCOATED GRADE 60 | LB | 709.01/03/ | 0 | CERT
630E84521 | SPAN WIRE SIGN SUPP FOUNDATION, APP | EACH | PRIMARY | 215QCMISC | QC MISCELLANEOUS 4000 PSI | CY | 499 | 0 | JCTL
630E84521 | SPAN WIRE SIGN SUPP FOUNDATION, APP | EACH | PRIMARY | 215QC1 | QC 1 CONCRETE - 4000 PSI - WELL GRADED | CY | 499 | 0 | JCTL
630E84600 | GROUND MOUNTED PIPE SUPPORT FOUNDATION | EACH | PRIMARY | 215QCMISC | QC MISCELLANEOUS 4000 PSI | CY | 499 | 0 | JCTL
630E84600 | GROUND MOUNTED PIPE SUPPORT FOUNDATION | EACH | COMPONENT | 42404OH | CLEAR CURE TYPE1 CL A OR B OR W/DYE | GAL | 705.07OH | 0 | QPL
630E84900 | RMVL/GR MTD SIGN & DISP | EACH | PRIMARY | NOMATL | CODE TO ADD TO CONTRACT S & T REQ | EACH | NONE | 0 | JCTL
630E84901 | RMVL/GR MTD SIGN & DISP, APP | EACH | PRIMARY | NOMATL | CODE TO ADD TO CONTRACT S & T REQ | EACH | NONE | 0 | JCTL
630E85000 | RMVL/GR MTD SIGN & STRG | EACH | PRIMARY | NOMATL | CODE TO ADD TO CONTRACT S & T REQ | EACH | NONE | 0 | JCTL
630E85001 | RMVL/GR MTD SGN & STRG, APP | EACH | PRIMARY | NOMATL | CODE TO ADD TO CONTRACT S & T REQ | EACH | NONE | 0 | JCTL
630E85100 | RMVL/GR MTD SIGN & REERECT | EACH | PRIMARY | NOMATL | CODE TO ADD TO CONTRACT S & T REQ | EACH | NONE | 0 | JCTL
630E85101 | RMVL/GR MTD SIGN/REERECT, APP | EACH | PRIMARY | NOMATL | CODE TO ADD TO CONTRACT S & T REQ | EACH | NONE | 0 | JCTL
630E85400 | RMVL/GR MTD MAJ SIGN/DISP | EACH | PRIMARY | NOMATL | CODE TO ADD TO CONTRACT S & T REQ | EACH | NONE | 0 | JCTL
630E85401 | RMVL/GR MTD MAJ SIGN/DISP,APP | EACH | PRIMARY | NOMATL | CODE TO ADD TO CONTRACT S & T REQ | EACH | NONE | 0 | JCTL
630E85500 | RMVL GR MTD MAJ SIGN/STRG | EACH | PRIMARY | NOMATL | CODE TO ADD TO CONTRACT S & T REQ | EACH | NONE | 0 | JCTL
630E85501 | RMVL/GR MTD MAJ SIGN/STRG,APP | EACH | PRIMARY | NOMATL | CODE TO ADD TO CONTRACT S & T REQ | EACH | NONE | 0 | JCTL
630E85600 | RMVL GR MTD MAJ SIGN/REERECT | EACH | PRIMARY | NOMATL | CODE TO ADD TO CONTRACT S & T REQ | EACH | NONE | 0 | JCTL
630E85601 | RMVL/GR MTD MAJ SIGN/REER,APP | EACH | PRIMARY | NOMATL | CODE TO ADD TO CONTRACT S & T REQ | EACH | NONE | 0 | JCTL
630E86002 | RMVL/GR MTD POST SUP/DISP | EACH | PRIMARY | NOMATL | CODE TO ADD TO CONTRACT S & T REQ | EACH | NONE | 0 | JCTL
630E86003 | RMVL/GR MTD POST SUP/DISP,APP | EACH | PRIMARY | NOMATL | CODE TO ADD TO CONTRACT S & T REQ | EACH | NONE | 0 | JCTL
630E86006 | RMVL/GR MTD PST SUP/STRG | EACH | PRIMARY | NOMATL | CODE TO ADD TO CONTRACT S & T REQ | EACH | NONE | 0 | JCTL
630E86007 | RMVL/GR MTD PST SUP/STRG,APP | EACH | PRIMARY | NOMATL | CODE TO ADD TO CONTRACT S & T REQ | EACH | NONE | 0 | JCTL
630E86010 | RMVL GR MTD POST SUP & REERECT | EACH | PRIMARY | NOMATL | CODE TO ADD TO CONTRACT S & T REQ | EACH | NONE | 0 | JCTL
630E86011 | RMVL GR MTD POST SUPP & REERECT, APP | EACH | PRIMARY | NOMATL | CODE TO ADD TO CONTRACT S & T REQ | EACH | NONE | 0 | JCTL
630E86102 | RMVL/GR MTD STRUCT BEAM SUP/DISP | EACH | PRIMARY | NOMATL | CODE TO ADD TO CONTRACT S & T REQ | EACH | NONE | 0 | JCTL
630E86103 | RMVL/GR MTD STRUCT BEAM SUP/DISP,APP | EACH | PRIMARY | NOMATL | CODE TO ADD TO CONTRACT S & T REQ | EACH | NONE | 0 | JCTL
630E86204 | RMVL GR MTD STRUCT BM SUPP/STRG | EACH | PRIMARY | NOMATL | CODE TO ADD TO CONTRACT S & T REQ | EACH | NONE | 0 | JCTL
630E86205 | RMVL/GR MTD STRUCT BEAM SUPP/STRG,APP | EACH | PRIMARY | NOMATL | CODE TO ADD TO CONTRACT S & T REQ | EACH | NONE | 0 | JCTL
630E86250 | RMVL OF GR MTD STRUCT BEAM SUPP & REERCT | EACH | PRIMARY | NOMATL | CODE TO ADD TO CONTRACT S & T REQ | EACH | NONE | 0 | JCTL
630E86251 | RMVL GR MTD STRUC BEAM SUPP & RERCT, APP | EACH | PRIMARY | NOMATL | CODE TO ADD TO CONTRACT S & T REQ | EACH | NONE | 0 | JCTL
630E86270 | RMVL GR MTD PIPE SUPP & STORAGE | EACH | PRIMARY | NOMATL | CODE TO ADD TO CONTRACT S & T REQ | EACH | NONE | 0 | JCTL
630E86272 | RMVL GR MTD PIPE SUPP & DISP | EACH | PRIMARY | NOMATL | CODE TO ADD TO CONTRACT S & T REQ | EACH | NONE | 0 | JCTL
630E86274 | RMVL GR MTD PIPE SUPP & REERECTION | EACH | PRIMARY | NOMATL | CODE TO ADD TO CONTRACT S & T REQ | EACH | NONE | 0 | JCTL
630E86290 | RMVL GR MTD WOOD BX BM SUPP & STORAGE | EACH | PRIMARY | NOMATL | CODE TO ADD TO CONTRACT S & T REQ | EACH | NONE | 0 | JCTL
630E86292 | RMVL GR MTD WOOD BX BM SUPP & DISP | EACH | PRIMARY | NOMATL | CODE TO ADD TO CONTRACT S & T REQ | EACH | NONE | 0 | JCTL
630E86293 | RMVL GR MTD WOOD BX BM SUPP & DISP,APP | EACH | PRIMARY | NOMATL | CODE TO ADD TO CONTRACT S & T REQ | EACH | NONE | 0 | JCTL
630E86294 | RMVL GR MTD WOOD BX BM SUPP & REERECTION | EACH | PRIMARY | NOMATL | CODE TO ADD TO CONTRACT S & T REQ | EACH | NONE | 0 | JCTL
630E86310 | RMVL OF STRUC MTD SIGN & DISPOSAL | EACH | PRIMARY | NOMATL | CODE TO ADD TO CONTRACT S & T REQ | EACH | NONE | 0 | JCTL
630E86311 | RMVL OF STRUC MTD SIGN & DISPOSAL, APP | EACH | PRIMARY | NOMATL | CODE TO ADD TO CONTRACT S & T REQ | EACH | NONE | 0 | JCTL
630E86320 | RMVL OF STRUCTURE MTD SIGN & REERECTION | EACH | PRIMARY | NOMATL | CODE TO ADD TO CONTRACT S & T REQ | EACH | NONE | 0 | JCTL
630E86321 | RMVL OF STRUCTURE MTD SIGN & REERECTION | EACH | PRIMARY | NOMATL | CODE TO ADD TO CONTRACT S & T REQ | EACH | NONE | 0 | JCTL
630E86330 | RMVL OF STRUCTURE MNTD SIGN/STORAGE | EACH | PRIMARY | NOMATL | CODE TO ADD TO CONTRACT S & T REQ | EACH | NONE | 0 | JCTL
630E87000 | RMVL/OVHD MTD SIGN/STRG | EACH | PRIMARY | NOMATL | CODE TO ADD TO CONTRACT S & T REQ | EACH | NONE | 0 | JCTL
630E87001 | RMVL/OVHD MTD SIGN/STRG, APP | EACH | PRIMARY | NOMATL | CODE TO ADD TO CONTRACT S & T REQ | EACH | NONE | 0 | JCTL
630E87100 | RMVL/OVHD MTD SIGN/REERECT | EACH | PRIMARY | NOMATL | CODE TO ADD TO CONTRACT S & T REQ | EACH | NONE | 0 | JCTL
630E87101 | RMVL OVD MTD SIGN/REERECT,APP | EACH | PRIMARY | NOMATL | CODE TO ADD TO CONTRACT S & T REQ | EACH | NONE | 0 | JCTL
630E87400 | RMVL/OVHD MTD SIGN/DISP | EACH | PRIMARY | NOMATL | CODE TO ADD TO CONTRACT S & T REQ | EACH | NONE | 0 | JCTL
630E87401 | RMVL/OVHD MTD SIGN/DISP, APP | EACH | PRIMARY | NOMATL | CODE TO ADD TO CONTRACT S & T REQ | EACH | NONE | 0 | JCTL
630E95000 | SIGNING, MISC. | LS | PRIMARY | 999LS | GENERIC MATERIAL LS - LUMP SUM | LS | GENERIC | 1 | JCTL
630E97700 | SIGNING, MISC. | EACH | COMPONENT | 215QCMISC | QC MISCELLANEOUS 4000 PSI | CY | 499 | 0 | JCTL
630E97700 | SIGNING, MISC. | EACH | COMPONENT | 999EA | GENERIC MATERIAL EA - EACH | EACH | GENERIC | 0 | JCTL
630E97700 | SIGNING, MISC. | EACH | PRIMARY | 60802 | FLAT SHEET SIGNS | SF | 630.02 | 0 | CTD
630E97800 | SIGNING, MISC. | SF | PRIMARY | 60802 | FLAT SHEET SIGNS | SF | 630.02 | 1 | CTD
630E97800 | SIGNING, MISC. | SF | COMPONENT | 999SF | GENERIC MATERIAL SF - SQUARE FOOT | SF | GENERIC | 1 | JCTL
630E97800 | SIGNING, MISC. | SF | PRIMARY | 60801 | EXTRUSHEET PANEL SIGNS | SF | 630.02 | 1 | CTD
630E97900 | SIGNING, MISC. | FT | COMPONENT | 999FT | GENERIC MATERIAL FT - FOOT | FT | GENERIC | 1 | JCTL
630E97900 | SIGNING, MISC. | FT | PRIMARY | 6002 | GROUND MOUNTED SUPPORT, NO.2 POST | FT | 730.015 | 1 | QPL
630E97900 | SIGNING, MISC. | FT | PRIMARY | 6003 | GROUND MOUNTED SUPPORT, NO.3 POST | FT | 730.015 | 1 | QPL
630E98000 | SIGNING, MISC. | CY | PRIMARY | 999CY | GENERIC MATERIAL CY - CUBIC YARD | CY | GENERIC | 1 | JCTL
630E98100 | SIGNING, MISC. | SY | PRIMARY | 999SY | GENERIC MATERIAL SY - SQUARE YARD | SY | GENERIC | 1 | JCTL
630E99000 | SIGNS AND SUPPORTS | LS | COMPONENT | 600BC | BREAKAWAY BEAM CONNECTION ASSEMBLY | EACH | TC-41.10 | 0 | CTD
630E99000 | SIGNS AND SUPPORTS | LS | COMPONENT | 60801 | EXTRUSHEET PANEL SIGNS | SF | 630.02 | 0 | CTD
630E99000 | SIGNS AND SUPPORTS | LS | COMPONENT | 6003 | GROUND MOUNTED SUPPORT, NO.3 POST | FT | 730.015 | 0 | QPL
630E99000 | SIGNS AND SUPPORTS | LS | PRIMARY | 60200 | RIGID OVERHEAD SIGN SUPPORT | EACH | 630.06 | 0 | CTD
630E99000 | SIGNS AND SUPPORTS | LS | COMPONENT | 60802 | FLAT SHEET SIGNS | SF | 630.02 | 0 | CTD
630E99000 | SIGNS AND SUPPORTS | LS | COMPONENT | 6002 | GROUND MOUNTED SUPPORT, NO.2 POST | FT | 730.015 | 0 | QPL
630E99000 | SIGNS AND SUPPORTS | LS | COMPONENT | 600WBEAM | BEAM SIGN SUPPORT | FT | 630.06 | 0 | CTD
630E99000 | SIGNS AND SUPPORTS | LS | COMPONENT | 607BNW | SIGN/SIGNAL ANCHOR BOLT, NUT, WASHER | EACH | 730.02 | 0 | QPL
630E99000 | SIGNS AND SUPPORTS | LS | COMPONENT | 62660 | REINFORCING, UNCOATED GRADE 60 | LB | 709.01/03/ | 0 | CERT
630E99000 | SIGNS AND SUPPORTS | LS | COMPONENT | 600MISC | SIGN AND SUPPORT ASSEMBLY,MISC | EACH | 630 | 0 | CTD
630E99000 | SIGNS AND SUPPORTS | LS | COMPONENT | 215QCMISC | QC MISCELLANEOUS 4000 PSI | CY | 499 | 0 | JCTL
631E85000 | DISCONNECT SWITCH, 30 AMP | EACH | PRIMARY | 33906 | DISCONNECT SWITCH W/ENCLOSURE 732.21 | EACH | 732.21 | 1 | QPL
631E85010 | DISCONNECT SWITCH, 60 AMP | EACH | PRIMARY | 33906 | DISCONNECT SWITCH W/ENCLOSURE 732.21 | EACH | 732.21 | 1 | QPL
631E85030 | DISCONNECT SWITCH, 100 AMP | EACH | PRIMARY | 33906 | DISCONNECT SWITCH W/ENCLOSURE 732.21 | EACH | 732.21 | 1 | QPL
631E85200 | DISCONN SWITCH W/ENCL, TYPE Y | EACH | PRIMARY | 33906 | DISCONNECT SWITCH W/ENCLOSURE 732.21 | EACH | 732.21 | 1 | QPL
631E85300 | DISCONN SWITCH W/ENCL, TYPE Z | EACH | PRIMARY | 33906 | DISCONNECT SWITCH W/ENCLOSURE 732.21 | EACH | 732.21 | 1 | QPL
631E85302 | DISCONN SWITCH W/ENCL, 30 AMP | EACH | PRIMARY | 33906 | DISCONNECT SWITCH W/ENCLOSURE 732.21 | EACH | 732.21 | 1 | QPL
631E85304 | DISC SW W/ENCL., 15 AMP | EACH | PRIMARY | 33906 | DISCONNECT SWITCH W/ENCLOSURE 732.21 | EACH | 732.21 | 1 | QPL
631E86900 | BALLAST, CMRI-100-120 | EACH | PRIMARY | 999EA | GENERIC MATERIAL EA - EACH | EACH | GENERIC | 1 | JCTL
631E87010 | BALLAST, CMRI-175-240 | EACH | PRIMARY | 999EA | GENERIC MATERIAL EA - EACH | EACH | GENERIC | 1 | JCTL
631E87102 | BALLAST, CMRI-100-480 | EACH | PRIMARY | 999EA | GENERIC MATERIAL EA - EACH | EACH | GENERIC | 1 | JCTL
631E87150 | BALLAST, CMRI-175-120 | EACH | PRIMARY | 999EA | GENERIC MATERIAL EA - EACH | EACH | GENERIC | 1 | JCTL
631E87202 | BLST, CMRI-175-480 | EACH | PRIMARY | 999EA | GENERIC MATERIAL EA - EACH | EACH | GENERIC | 1 | JCTL
631E87250 | BALLAST, CMRI 250-120 | EACH | PRIMARY | 999EA | GENERIC MATERIAL EA - EACH | EACH | GENERIC | 1 | JCTL
631E87270 | BALLAST, TYPE CMRI-250-240 | EACH | PRIMARY | 999EA | GENERIC MATERIAL EA - EACH | EACH | GENERIC | 1 | JCTL
631E87302 | BALLAST, CMRI-250-480 | EACH | PRIMARY | 999EA | GENERIC MATERIAL EA - EACH | EACH | GENERIC | 1 | JCTL
631E87400 | BALLAST, MISC. | EACH | PRIMARY | 999EA | GENERIC MATERIAL EA - EACH | EACH | GENERIC | 1 | JCTL
631E89500 | LUMINAIRE, MISC.: | EACH | PRIMARY | 999EA | GENERIC MATERIAL EA - EACH | EACH | GENERIC | 1 | JCTL
631E89500 | LUMINAIRE, MISC.: | EACH | PRIMARY | 609MVLUM | MERCURY VAPOR LUMINAIRE/W LAMP | EACH | 731.01 | 1 | QPL
631E92990 | SCHL SPEED LIMIT, 24" X 36" | EACH | PRIMARY | 610120 | SIGN, SCHOOL SPEED LIMIT ASSEMBLY | EACH | 731.07 | 1 | QPL
631E92991 | SCHL SPEED LIMIT, 24" X 36", APP | EACH | PRIMARY | 610120 | SIGN, SCHOOL SPEED LIMIT ASSEMBLY | EACH | 731.07 | 1 | QPL
631E93000 | SCHL SPEED LIMIT, 24" X 48" | EACH | PRIMARY | 610120 | SIGN, SCHOOL SPEED LIMIT ASSEMBLY | EACH | 731.07 | 1 | QPL
631E93010 | SCHL SPEED LIMIT, 36" X 48" | EACH | PRIMARY | 610120 | SIGN, SCHOOL SPEED LIMIT ASSEMBLY | EACH | 731.07 | 1
631E93111 | SCHOOL SPEED LIMIT, 36X72,APP | EACH | PRIMARY | 610120 | SIGN, SCHOOL SPEED LIMIT ASSEMBLY | EACH | 731.07 | 1 | QPL
631E93201 | SCHL SPEED LIMIT , APP | EACH | COMPONENT | 60802 | FLAT SHEET SIGNS | SF | 630.02 | 0 | CTD
631E93201 | SCHL SPEED LIMIT , APP | EACH | PRIMARY | 610120 | SIGN, SCHOOL SPEED LIMIT ASSEMBLY | EACH | 731.07 | 1 | QPL
631E93240 | SCHOOL SPEED LIMIT, SOLAR-POWERED | EACH | PRIMARY | 610120 | SIGN, SCHOOL SPEED LIMIT ASSEMBLY | EACH | 731.07 | 1 | QPL
631E93241 | SCHOOL SPEED LIMIT SIGN ASSEMBLY, SOLAR- | EACH | PRIMARY | 610120 | SIGN, SCHOOL SPEED LIMIT ASSEMBLY | EACH | 731.07 | 1 | QPL
631E93250 | SCHL SPD LIMIT SIGN ASSY, MISC.: | EACH | PRIMARY | 610120 | SIGN, SCHOOL SPEED LIMIT ASSEMBLY | EACH | 731.07 | 0 | QPL
631E93250 | SCHL SPD LIMIT SIGN ASSY, MISC.: | EACH | COMPONENT | 60802 | FLAT SHEET SIGNS | SF | 630.02 | 0 | CTD
631E95000 | SIGN LTG MISC.: | LS | PRIMARY | 999LS | GENERIC MATERIAL LS - LUMP SUM | LS | GENERIC | 1 | JCTL
631E97700 | SIGN LTG MISC.: | EACH | PRIMARY | 999EA | GENERIC MATERIAL EA - EACH | EACH | GENERIC | 1 | JCTL
631E97800 | SIGN LTG, MISC.: | FXMT | PRIMARY | NOMATL | CODE TO ADD TO CONTRACT S & T REQ | EACH | NONE | 0
631E97900 | SIGN LTG, MISC.: | FT | PRIMARY | 999FT | GENERIC MATERIAL FT - FOOT | FT | GENERIC | 1 | JCTL
632E01500 | VH SG HD,3-8"/4-12",2WAY | EACH | PRIMARY | 344TS2A2 | CONTROLLER TYPE TS 2-A2 | EACH | 733.02 | 0 | QPL
632E01500 | VH SG HD,3-8"/4-12",2WAY | EACH | PRIMARY | 345TS2 | CABINET NEMA TS-2 | EACH | 733.03 | 0 | QPL
632E20730 | PED SGNL HD LED, CNTDN, TYPE D2 | EACH | PRIMARY | 338LED06 | VEHICLE & PEDESTRIAN SIGNAL LED LAMPS | EACH | 732.04LED | 1
632E20730 | PED SGNL HD LED, CNTDN, TYPE D2 | EACH | PRIMARY | 3385D2 | PEDESTRIAN SIGNAL HEAD, TYPE D2 | EACH | 732.05 | 1
632E20731 | PED SGNL HD LED, CNTDN, TYPE D2, APP | EACH | PRIMARY | 338LED06 | VEHICLE & PEDESTRIAN SIGNAL LED LAMPS | EACH | 732.04LED | 0
632E20731 | PED SGNL HD LED, CNTDN, TYPE D2, APP | EACH | PRIMARY | 3385D2 | PEDESTRIAN SIGNAL HEAD, TYPE D2 | EACH | 732.05 | 0
632E26500 | DETECTOR LOOP | EACH | COMPONENT | 3150000 | RIGID METAL CONDUIT | FT | 725.04 | 0
632E26500 | DETECTOR LOOP | EACH | COMPONENT | 33908 | LOOP DETECTOR SLOT SEALANT S-1048 | GAL | 632.11 | 0
632E26500 | DETECTOR LOOP | EACH | COMPONENT | 33020 | UNFUSED PERMANENT CONNECTION | EACH | 725.15E | 0
632E26500 | DETECTOR LOOP | EACH | PRIMARY | 311CU1401 | 14AWG IMSA 51-5 1/C LOOP DETECTOR WIRE | FT | 732.19(LD) | 0
632E26501 | DETECTOR LOOP, APP | EACH | COMPONENT | 3150000 | RIGID METAL CONDUIT | FT | 725.04 | 0 | QPL
632E26501 | DETECTOR LOOP, APP | EACH | COMPONENT | 33020 | UNFUSED PERMANENT CONNECTION | EACH | 725.15E | 0 | QPL
632E26501 | DETECTOR LOOP, APP | EACH | PRIMARY | 311CU1401 | 14AWG IMSA 51-5 1/C LOOP DETECTOR WIRE | FT | 732.19(LD) | 0 | QPL
632E26501 | DETECTOR LOOP, APP | EACH | COMPONENT | 33908 | LOOP DETECTOR SLOT SEALANT S-1048 | GAL | 632.11 | 0 | QPL
632E30600 | TETHER WIRE, WITH ACCESSORIES | FT | PRIMARY | 3400000 | MESSENGER/TETHER WIRE | FT | 732.18 | 1 | QPL
632E30601 | TETHER WIRE, WITH ACCESSORIES, APP | FT | PRIMARY | 3400000 | MESSENGER/TETHER WIRE | FT | 732.18 | 1 | QPL
632E61100 | INTER CABLE,INT MSG,11CON,14AWG | FT | PRIMARY | 309IMSA | INTERCONNECT, INTEGRAL, IMSA 19-3/20-3 | FT | 732.19(3) | 1 | QPL
632E61200 | INTER CABLE,INT MSG,12CON,14AWG | FT | PRIMARY | 309IMSA | INTERCONNECT, INTEGRAL, IMSA 19-3/20-3 | FT | 732.19(3) | 1 | QPL
632E61201 | INT CABLE,INT MSGR WIRE, 12 COND, APP | FT | PRIMARY | 309IMSA | INTERCONNECT, INTEGRAL, IMSA 19-3/20-3 | FT | 732.19(3) | 1 | QPL
632E62390 | INTER CABLE,INT MSG,3CON,12AWG | FT | PRIMARY | 309IMSA | INTERCONNECT, INTEGRAL, IMSA 19-3/20-3 | FT | 732.19(3) | 1 | QPL
632E62400 | INTER CABLE,INT MSG,4CON,12AWG | FT | PRIMARY | 309IMSA | INTERCONNECT, INTEGRAL, IMSA 19-3/20-3 | FT | 732.19(3) | 1 | QPL
632E62500 | INTER CABLE,INT MSG,5CON,12AWG | FT | PRIMARY | 309IMSA | INTERCONNECT, INTEGRAL, IMSA 19-3/20-3 | FT | 732.19(3) | 1 | QPL
632E62600 | INTER CABLE,INT MSG,6CON,12AWG | FT | PRIMARY | 309IMSA | INTERCONNECT, INTEGRAL, IMSA 19-3/20-3 | FT | 732.19(3) | 1 | QPL
632E62700 | INTER CABLE,INT MSG,7CON,12AWG | FT | PRIMARY | 309IMSA | INTERCONNECT, INTEGRAL, IMSA 19-3/20-3 | FT | 732.19(3) | 1 | QPL
632E62800 | INTER CABLE,INT MSG,8CON,12AWG | FT | PRIMARY | 309IMSA | INTERCONNECT, INTEGRAL, IMSA 19-3/20-3 | FT | 732.19(3) | 1 | QPL
632E62802 | INTER CABLE,INT MSG,6PR,19AWG | FT | PRIMARY | 310CU196P | 6 PR #19 W/MESS IMSA 19-4/20-4,REA PE-38 | FT | 732.19(4) | 1 | QPL
632E62803 | INT CABLE, INT MSG, 6 PR, APP | FT | PRIMARY | 310IMSA | INTERCONNECT, INTEGRAL, IMSA 19/20-4 | FT | 732.19(4) | 1 | QPL
632E62810 | INTERCONNECT CABLE, MISC. | FT | PRIMARY | 310IMSA | INTERCONNECT, INTEGRAL, IMSA 19/20-4 | FT | 732.19(4) | 1 | QPL
632E62820 | INTERCONNECT, MISC. | EACH | PRIMARY | 999999 | MATERIALS AS NEEDED | EACH | NONE | 0 | JCTL
632E62830 | INTERCONNECT, MISC.: | LS | PRIMARY | 999999 | MATERIALS AS NEEDED | EACH | NONE | 0 | JCTL
632E63000 | PHONE DROP | EACH | PRIMARY | NOMATL | CODE TO ADD TO CONTRACT S & T REQ | EACH | NONE | 0 | JCTL
632E63001 | PHONE DROP, APP | EACH | PRIMARY | NOMATL | CODE TO ADD TO CONTRACT S & T REQ | EACH | NONE | 0 | JCTL
632E64000 | STRAIN POLE FOUNDATION | EACH | PRIMARY | 215QCMISC | QC MISCELLANEOUS 4000 PSI | CY | 499 | 0 | JCTL
632E64000 | STRAIN POLE FOUNDATION | EACH | COMPONENT | 62660 | REINFORCING, UNCOATED GRADE 60 | LB | 709.01/03/ | 0 | CERT
632E64000 | STRAIN POLE FOUNDATION | EACH | PRIMARY | 215QC1 | QC 1 CONCRETE - 4000 PSI - WELL GRADED | CY | 499 | 0 | JCTL
632E64000 | STRAIN POLE FOUNDATION | EACH | COMPONENT | 3150000 | RIGID METAL CONDUIT | FT | 725.04 | 0 | QPL
632E64000 | STRAIN POLE FOUNDATION | EACH | COMPONENT | 42404OH | CLEAR CURE TYPE1 CL A OR B OR W/DYE | GAL | 705.07OH | 0 | QPL
632E64001 | STRAIN POLE FOUNDATION, AS PER PLAN | EACH | PRIMARY | 215QCMISC | QC MISCELLANEOUS 4000 PSI | CY | 499 | 0 | JCTL
632E64001 | STRAIN POLE FOUNDATION, AS PER PLAN | EACH | PRIMARY | 215QC1 | QC 1 CONCRETE - 4000 PSI - WELL GRADED | CY | 499 | 0 | JCTL
632E64001 | STRAIN POLE FOUNDATION, AS PER PLAN | EACH | COMPONENT | 3150000 | RIGID METAL CONDUIT | FT | 725.04 | 0 | QPL
632E64001 | STRAIN POLE FOUNDATION, AS PER PLAN | EACH | COMPONENT | 62660 | REINFORCING, UNCOATED GRADE 60 | LB | 709.01/03/ | 0 | CERT
632E64001 | STRAIN POLE FOUNDATION, AS PER PLAN | EACH | COMPONENT | 42404OH | CLEAR CURE TYPE1 CL A OR B OR W/DYE | GAL | 705.07OH | 0 | QPL
632E64010 | SIGNAL SUPPORT FOUNDATION | EACH | COMPONENT | 42404OH | CLEAR CURE TYPE1 CL A OR B OR W/DYE | GAL | 705.07OH | 0 | QPL
632E64010 | SIGNAL SUPPORT FOUNDATION | EACH | COMPONENT | 3150000 | RIGID METAL CONDUIT | FT | 725.04 | 0 | QPL
632E64010 | SIGNAL SUPPORT FOUNDATION | EACH | PRIMARY | 215QC1 | QC 1 CONCRETE - 4000 PSI - WELL GRADED | CY | 499 | 0 | JCTL
632E64010 | SIGNAL SUPPORT FOUNDATION | EACH | COMPONENT | 62660 | REINFORCING, UNCOATED GRADE 60 | LB | 709.01/03/ | 0 | CERT
632E64010 | SIGNAL SUPPORT FOUNDATION | EACH | PRIMARY | 215QCMISC | QC MISCELLANEOUS 4000 PSI | CY | 499 | 0 | JCTL
632E64011 | SIGNAL SUPPORT FOUNDATION, APP | EACH | PRIMARY | 215QCMISC | QC MISCELLANEOUS 4000 PSI | CY | 499 | 0 | JCTL
632E64011 | SIGNAL SUPPORT FOUNDATION, APP | EACH | PRIMARY | 215QC1 | QC 1 CONCRETE - 4000 PSI - WELL GRADED | CY | 499 | 0 | JCTL
632E64011 | SIGNAL SUPPORT FOUNDATION, APP | EACH | COMPONENT | 42404OH | CLEAR CURE TYPE1 CL A OR B OR W/DYE | GAL | 705.07OH | 0 | QPL
632E64011 | SIGNAL SUPPORT FOUNDATION, APP | EACH | COMPONENT | 62660 | REINFORCING, UNCOATED GRADE 60 | LB | 709.01/03/ | 0 | CERT
632E64011 | SIGNAL SUPPORT FOUNDATION, APP | EACH | COMPONENT | 3150000 | RIGID METAL CONDUIT | FT | 725.04 | 0 | QPL
632E64020 | PEDESTAL FOUNDATION | EACH | PRIMARY | 215QCMISC | QC MISCELLANEOUS 4000 PSI | CY | 499 | 0 | JCTL
632E64020 | PEDESTAL FOUNDATION | EACH | PRIMARY | 215QC1 | QC 1 CONCRETE - 4000 PSI - WELL GRADED | CY | 499 | 0 | JCTL
632E64020 | PEDESTAL FOUNDATION | EACH | COMPONENT | 3150000 | RIGID METAL CONDUIT | FT | 725.04 | 0 | QPL
632E64020 | PEDESTAL FOUNDATION | EACH | COMPONENT | 42404OH | CLEAR CURE TYPE1 CL A OR B OR W/DYE | GAL | 705.07OH | 0 | QPL
632E64021 | PEDESTAL FOUNDATION, APP | EACH | PRIMARY | 215QC1 | QC 1 CONCRETE - 4000 PSI - WELL GRADED | CY | 499 | 0 | JCTL
632E64021 | PEDESTAL FOUNDATION, APP | EACH | COMPONENT | 42404OH | CLEAR CURE TYPE1 CL A OR B OR W/DYE | GAL | 705.07OH | 0 | QPL
632E64021 | PEDESTAL FOUNDATION, APP | EACH | COMPONENT | 3150000 | RIGID METAL CONDUIT | FT | 725.04 | 0 | QPL
632E65200 | LOOP DETECTOR LEAD-IN CABLE | FT | PRIMARY | 312CU1402 | 14 AWG 2/C LOOP LEAD-IN | FT | 732.19(LLI | 1 | QPL
632E65201 | LOOP DET LEAD-IN CABLE, APP | FT | PRIMARY | 312CU1402 | 14 AWG 2/C LOOP LEAD-IN | FT | 732.19(LLI | 1 | QPL
632E65201 | LOOP DET LEAD-IN CABLE, APP | FT | COMPONENT | 33020 | UNFUSED PERMANENT CONNECTION | EACH | 725.15E | 0 | QPL
632E65202 | LEAD-IN CABLE, INT MSG, 14AWG | FT | PRIMARY | 310IMSA | INTERCONNECT, INTEGRAL, IMSA 19/20-4 | FT | 732.19(4) | 1 | QPL
632E65202 | LEAD-IN CABLE, INT MSG, 14AWG | FT | PRIMARY | 309IMSA | INTERCONNECT, INTEGRAL, IMSA 19-3/20-3 | FT | 732.19(3) | 1 | QPL
632E65203 | LOOP DET LEAD-IN,INT,14AWG,APP | FT | PRIMARY | 309IMSA | INTERCONNECT, INTEGRAL, IMSA 19-3/20-3 | FT | 732.19(3) | 1 | QPL
632E65300 | LEAD-IN CABLE, 2 COND, 14AWG | FT | PRIMARY | 312CU1402 | 14 AWG 2/C LOOP LEAD-IN | FT | 732.19(LLI | 1 | QPL
632E65300 | LEAD-IN CABLE, 2 COND, 14AWG | FT | COMPONENT | 33020 | UNFUSED PERMANENT CONNECTION | EACH | 725.15E | 0 | QPL
632E65301 | LEAD-IN CABLE, 2 COND, 14 AWG, APP | FT | COMPONENT | 33020 | UNFUSED PERMANENT CONNECTION | EACH | 725.15E | 0 | QPL
632E65301 | LEAD-IN CABLE, 2 COND, 14 AWG, APP | FT | PRIMARY | 312CU1402 | 14 AWG 2/C LOOP LEAD-IN | FT | 732.19(LLI | 1 | QPL
632E65400 | LEAD-IN CABLE, 2 COND, 12AWG | FT | COMPONENT | 33020 | UNFUSED PERMANENT CONNECTION | EACH | 725.15E | 0 | QPL
632E65400 | LEAD-IN CABLE, 2 COND, 12AWG | FT | PRIMARY | 312CU1202 | 2/C, NO. 12 AWG, LOOP LEAD-IN | FT | 732.19(LLI | 1 | QPL
632E65401 | LP DET LEAD-IN CABLE, 2COND 12AWG,APP | FT | COMPONENT | 33020 | UNFUSED PERMANENT CONNECTION | EACH | 725.15E | 0 | QPL
632E65401 | LP DET LEAD-IN CABLE, 2COND 12AWG,APP | FT | PRIMARY | 312CU1202 | 2/C, NO. 12 AWG, LOOP LEAD-IN | FT | 732.19(LLI | 1 | QPL
632E65404 | LOOP DET LEAD-IN, DIR BRL | FT | PRIMARY | 33908 | LOOP DETECTOR SLOT SEALANT S-1048 | GAL | 632.11 | 0 | QPL
632E65405 | LOOP DET LEAD-IN, DIR BUR,APP | FT | PRIMARY | NOMATL | CODE TO ADD TO CONTRACT S & T REQ | EACH | NONE | 0 | JCTL
632E65900 | MGNTMTR LEAD-IN CABLE | FT | COMPONENT | 33020 | UNFUSED PERMANENT CONNECTION | EACH | 725.15E | 0 | QPL
632E65900 | MGNTMTR LEAD-IN CABLE | FT | PRIMARY | 313CU1804 | 4/C, NO. 18 AWG, MAGNETOMETER LEAD-IN | FT | 732.19(MLI | 1 | QPL
632E66000 | POWER CABLE, 3 COND, 14 AWG | FT | PRIMARY | 314CU0602 | 600V COPPER CABLE | FT | 732.19(CU) | 1 | QPL
632E66000 | POWER CABLE, 3 COND, 14 AWG | FT | PRIMARY | 302CU600 | 600V POWER/SIGNAL CABLE RHH-RHW-USE | FT | 725-600V | 3 | QPL
632E66000 | POWER CABLE, 3 COND, 14 AWG | FT | PRIMARY | 314AL0602 | 600V ALUMINUM CABLE | FT | 732.19(AL) | 0 | QPL
632E66100 | POWER CABLE, 1 COND, 10AWG | FT | PRIMARY | 302CU600 | 600V POWER/SIGNAL CABLE RHH-RHW-USE | FT | 725-600V | 1 | QPL
632E66100 | POWER CABLE, 1 COND, 10AWG | FT | PRIMARY | 314AL0602 | 600V ALUMINUM CABLE | FT | 732.19(AL) | 1 | QPL
632E66101 | POWER CABLE, 1 COND, 10AWG, APP | FT | PRIMARY | 302CU600 | 600V POWER/SIGNAL CABLE RHH-RHW-USE | FT | 725-600V | 1 | QPL
632E66101 | POWER CABLE, 1 COND, 10AWG, APP | FT | PRIMARY | 314AL0602 | 600V ALUMINUM CABLE | FT | 732.19(AL) | 1 | QPL
632E66102 | POWER CABLE, 2 COND, 10AWG | FT | PRIMARY | 314CU0602 | 600V COPPER CABLE | FT | 732.19(CU) | 1 | QPL
632E66102 | POWER CABLE, 2 COND, 10AWG | FT | PRIMARY | 302CU600 | 600V POWER/SIGNAL CABLE RHH-RHW-USE | FT | 725-600V | 0 | QPL
632E66102 | POWER CABLE, 2 COND, 10AWG | FT | PRIMARY | 314AL0602 | 600V ALUMINUM CABLE | FT | 732.19(AL) | 0 | QPL
632E66103 | POWER CABLE, 2 CON, #10 AWG, APP | FT | PRIMARY | 302CU600 | 600V POWER/SIGNAL CABLE RHH-RHW-USE | FT | 725-600V | 2 | QPL
632E66103 | POWER CABLE, 2 CON, #10 AWG, APP | FT | PRIMARY | 314AL0602 | 600V ALUMINUM CABLE | FT | 732.19(AL) | 2 | QPL
632E66103 | POWER CABLE, 2 CON, #10 AWG, APP | FT | PRIMARY | 314CU0602 | 600V COPPER CABLE | FT | 732.19(CU) | 1 | QPL
632E66104 | POWER CABLE, 3 COND, 10AWG | FT | PRIMARY | 314AL0602 | 600V ALUMINUM CABLE | FT | 732.19(AL) | 2 | QPL
632E66104 | POWER CABLE, 3 COND, 10AWG | FT | PRIMARY | 302CU1002 | 2/C,NO. 10 AWG (CU) 600V RHH-RHW-USE | FT | 732.19 | 1 | QPL
632E66104 | POWER CABLE, 3 COND, 10AWG | FT | PRIMARY | 302CU600 | 600V POWER/SIGNAL CABLE RHH-RHW-USE | FT | 725-600V | 2 | QPL
632E66104 | POWER CABLE, 3 COND, 10AWG | FT | PRIMARY | 314CU0602 | 600V COPPER CABLE | FT | 732.19(CU) | 1 | QPL
632E66104 | POWER CABLE, 3 COND, 10AWG | FT | PRIMARY | 302CU1202 | 2/C,NO. 12 AWG (CU) 600V RHH-RHW-USE | FT | 732.19 | 1 | QPL
632E66104 | POWER CABLE, 3 COND, 10AWG | FT | PRIMARY | 302CU1201 | 1/C,NO. 12 AWG (CU) 600V RHH-RHW-USE | FT | 725.02-732 | 2 | QPL
632E67190 | PWR CABLE, 1/C, 8 AWG | FT | PRIMARY | 302AL0801 | 1/C,NO. 8 AWG (AL) 600V RHH-RHW-USE | FT | 732.19 | 1 | QPL
632E67190 | PWR CABLE, 1/C, 8 AWG | FT | PRIMARY | 302CU0801 | 1/C,NO. 8 AWG (CU) 600V RHH-RHW-USE | FT | 725.02-732 | 1 | QPL
632E67190 | PWR CABLE, 1/C, 8 AWG | FT | PRIMARY | 302CU1001 | 1/C,NO. 10 AWG (CU) 600V RHH-RHW-USE | FT | 725.02-732 | 1 | QPL
632E67190 | PWR CABLE, 1/C, 8 AWG | FT | PRIMARY | 314AL0602 | 600V ALUMINUM CABLE | FT | 732.19(AL) | 1 | QPL
632E67190 | PWR CABLE, 1/C, 8 AWG | FT | PRIMARY | 302CU600 | 600V POWER/SIGNAL CABLE RHH-RHW-USE | FT | 725-600V | 1 | QPL
632E72010 | RAMP METER SIGN | EACH | PRIMARY | 999999 | MATERIALS AS NEEDED | EACH | NONE | 0 | JCTL
632E72020 | RAMP METER CONTROLLER | EACH | PRIMARY | 999999 | MATERIALS AS NEEDED | EACH | NONE | 0 | JCTL
632E75002 | SG SUPP, 81.21 D3, 81.21 D1 & D1 | EACH | PRIMARY | 34200SS | SIGNAL SUPPORT | EACH | 732.11 | 1 | CERT
632E75002 | SG SUPP, 81.21 D3, 81.21 D1 & D1 | EACH | COMPONENT | 62675 | REINFORCING, UNCOATED GRADE 75 | LB | 709.01/03/ | 114 | CERT
632E75002 | SG SUPP, 81.21 D3, 81.21 D1 & D1 | EACH | COMPONENT | 62660 | REINFORCING, UNCOATED GRADE 60 | LB | 709.01/03/ | 114 | CERT
632E75002 | SG SUPP, 81.21 D3, 81.21 D1 & D1 | EACH | COMPONENT | 62640 | REINFORCING, UNCOATED GRADE 40 | LB | 709.01/03/ | 114 | CERT
632E75002 | SG SUPP, 81.21 D3, 81.21 D1 & D1 | EACH | COMPONENT | 607BNW | SIGN/SIGNAL ANCHOR BOLT, NUT, WASHER | EACH | 730.02 | 4 | QPL
632E75002 | SG SUPP, 81.21 D3, 81.21 D1 & D1 | EACH | COMPONENT | 62650 | REINFORCING, UNCOATED GRADE 50 | LB | 709.01/03/ | 114 | CERT
632E75003 | SG SUPP, 81.21 D3, 81.21 D1 & D1, APP | EACH | COMPONENT | 607BNW | SIGN/SIGNAL ANCHOR BOLT, NUT, WASHER | EACH | 730.02 | 4 | QPL
632E75003 | SG SUPP, 81.21 D3, 81.21 D1 & D1, APP | EACH | COMPONENT | 62650 | REINFORCING, UNCOATED GRADE 50 | LB | 709.01/03/ | 114 | CERT
632E75003 | SG SUPP, 81.21 D3, 81.21 D1 & D1, APP | EACH | COMPONENT | 62640 | REINFORCING, UNCOATED GRADE 40 | LB | 709.01/03/ | 114 | CERT
632E75003 | SG SUPP, 81.21 D3, 81.21 D1 & D1, APP | EACH | COMPONENT | 62660 | REINFORCING, UNCOATED GRADE 60 | LB | 709.01/03/ | 114 | CERT
632E75003 | SG SUPP, 81.21 D3, 81.21 D1 & D1, APP | EACH | COMPONENT | 62675 | REINFORCING, UNCOATED GRADE 75 | LB | 709.01/03/ | 114 | CERT
632E75003 | SG SUPP, 81.21 D3, 81.21 D1 & D1, APP | EACH | PRIMARY | 34200SS | SIGNAL SUPPORT | EACH | 732.11 | 1 | CERT
632E75012 | SG SUPP, 81.21 D3, 81.21 D2 & D1 | EACH | COMPONENT | 607BNW | SIGN/SIGNAL ANCHOR BOLT, NUT, WASHER | EACH | 730.02 | 4 | QPL
632E75012 | SG SUPP, 81.21 D3, 81.21 D2 & D1 | EACH | COMPONENT | 62675 | REINFORCING, UNCOATED GRADE 75 | LB | 709.01/03/ | 114 | CERT
632E75012 | SG SUPP, 81.21 D3, 81.21 D2 & D1 | EACH | COMPONENT | 62660 | REINFORCING, UNCOATED GRADE 60 | LB | 709.01/03/ | 114 | CERT
632E75012 | SG SUPP, 81.21 D3, 81.21 D2 & D1 | EACH | PRIMARY | 34200SS | SIGNAL SUPPORT | EACH | 732.11 | 1 | CERT
632E75012 | SG SUPP, 81.21 D3, 81.21 D2 & D1 | EACH | COMPONENT | 62650 | REINFORCING, UNCOATED GRADE 50 | LB | 709.01/03/ | 114 | CERT
632E75012 | SG SUPP, 81.21 D3, 81.21 D2 & D1 | EACH | COMPONENT | 62640 | REINFORCING, UNCOATED GRADE 40 | LB | 709.01/03/ | 114 | CERT
632E75013 | SG SUPP, 81.21 D3, 81.21 D2 & D1, APP | EACH | COMPONENT | 607BNW | SIGN/SIGNAL ANCHOR BOLT, NUT, WASHER | EACH | 730.02 | 4 | QPL
632E75013 | SG SUPP, 81.21 D3, 81.21 D2 & D1, APP | EACH | COMPONENT | 62675 | REINFORCING, UNCOATED GRADE 75 | LB | 709.01/03/ | 114 | CERT
632E75013 | SG SUPP, 81.21 D3, 81.21 D2 & D1, APP | EACH | COMPONENT | 62640 | REINFORCING, UNCOATED GRADE 40 | LB | 709.01/03/ | 114 | CERT
632E75013 | SG SUPP, 81.21 D3, 81.21 D2 & D1, APP | EACH | COMPONENT | 62650 | REINFORCING, UNCOATED GRADE 50 | LB | 709.01/03/ | 114 | CERT
632E75013 | SG SUPP, 81.21 D3, 81.21 D2 & D1, APP | EACH | COMPONENT | 62660 | REINFORCING, UNCOATED GRADE 60 | LB | 709.01/03/ | 114 | CERT
632E75013 | SG SUPP, 81.21 D3, 81.21 D2 & D1, APP | EACH | PRIMARY | 34200SS | SIGNAL SUPPORT | EACH | 732.11 | 1 | CERT
632E75022 | SG SUPP, 81.21 D4, 81.21 D2 & D2 | EACH | COMPONENT | 62660 | REINFORCING, UNCOATED GRADE 60 | LB | 709.01/03/ | 114 | CERT
632E75022 | SG SUPP, 81.21 D4, 81.21 D2 & D2 | EACH | COMPONENT | 62675 | REINFORCING, UNCOATED GRADE 75 | LB | 709.01/03/ | 114 | CERT
632E75022 | SG SUPP, 81.21 D4, 81.21 D2 & D2 | EACH | COMPONENT | 607BNW | SIGN/SIGNAL ANCHOR BOLT, NUT, WASHER | EACH | 730.02 | 4 | QPL
632E75022 | SG SUPP, 81.21 D4, 81.21 D2 & D2 | EACH | COMPONENT | 62640 | REINFORCING, UNCOATED GRADE 40 | LB | 709.01/03/ | 114 | CERT
632E75022 | SG SUPP, 81.21 D4, 81.21 D2 & D2 | EACH | COMPONENT | 62650 | REINFORCING, UNCOATED GRADE 50 | LB | 709.01/03/ | 114 | CERT
632E75022 | SG SUPP, 81.21 D4, 81.21 D2 & D2 | EACH | PRIMARY | 34200SS | SIGNAL SUPPORT | EACH | 732.11 | 1 | CERT
632E75023 | SG SUPP, 81.21 D4, 81.21 D2 & D2, APP | EACH | COMPONENT | 62660 | REINFORCING, UNCOATED GRADE 60 | LB | 709.01/03/ | 114 | CERT
632E75023 | SG SUPP, 81.21 D4, 81.21 D2 & D2, APP | EACH | PRIMARY | 34200SS | SIGNAL SUPPORT | EACH | 732.11 | 1 | CERT
632E75023 | SG SUPP, 81.21 D4, 81.21 D2 & D2, APP | EACH | COMPONENT | 607BNW | SIGN/SIGNAL ANCHOR BOLT, NUT, WASHER | EACH | 730.02 | 4 | QPL
632E75023 | SG SUPP, 81.21 D4, 81.21 D2 & D2, APP | EACH | COMPONENT | 62640 | REINFORCING, UNCOATED GRADE 40 | LB | 709.01/03/ | 114 | CERT
632E75023 | SG SUPP, 81.21 D4, 81.21 D2 & D2, APP | EACH | COMPONENT | 62650 | REINFORCING, UNCOATED GRADE 50 | LB | 709.01/03/ | 114 | CERT
632E75023 | SG SUPP, 81.21 D4, 81.21 D2 & D2, APP | EACH | COMPONENT | 62675 | REINFORCING, UNCOATED GRADE 75 | LB | 709.01/03/ | 114 | CERT
632E75032 | SG SUPP, 81.21 D4, 81.21 D3 & D1 | EACH | COMPONENT | 62650 | REINFORCING, UNCOATED GRADE 50 | LB | 709.01/03/ | 114 | CERT
632E75032 | SG SUPP, 81.21 D4, 81.21 D3 & D1 | EACH | PRIMARY | 34200SS | SIGNAL SUPPORT | EACH | 732.11 | 1 | CERT
632E75032 | SG SUPP, 81.21 D4, 81.21 D3 & D1 | EACH | COMPONENT | 607BNW | SIGN/SIGNAL ANCHOR BOLT, NUT, WASHER | EACH | 730.02 | 4 | QPL
632E75032 | SG SUPP, 81.21 D4, 81.21 D3 & D1 | EACH | COMPONENT | 62675 | REINFORCING, UNCOATED GRADE 75 | LB | 709.01/03/ | 114 | CERT
632E75032 | SG SUPP, 81.21 D4, 81.21 D3 & D1 | EACH | COMPONENT | 62640 | REINFORCING, UNCOATED GRADE 40 | LB | 709.01/03/ | 114 | CERT
632E75032 | SG SUPP, 81.21 D4, 81.21 D3 & D1 | EACH | COMPONENT | 62660 | REINFORCING, UNCOATED GRADE 60 | LB | 709.01/03/ | 114 | CERT
632E75033 | SG SUPP, 81.21 D4, 81.21 D3 & D1, APP | EACH | COMPONENT | 62640 | REINFORCING, UNCOATED GRADE 40 | LB | 709.01/03/ | 114 | CERT
632E75033 | SG SUPP, 81.21 D4, 81.21 D3 & D1, APP | EACH | COMPONENT | 62660 | REINFORCING, UNCOATED GRADE 60 | LB | 709.01/03/ | 114 | CERT
632E75033 | SG SUPP, 81.21 D4, 81.21 D3 & D1, APP | EACH | COMPONENT | 607BNW | SIGN/SIGNAL ANCHOR BOLT, NUT, WASHER | EACH | 730.02 | 4 | QPL
632E75033 | SG SUPP, 81.21 D4, 81.21 D3 & D1, APP | EACH | PRIMARY | 34200SS | SIGNAL SUPPORT | EACH | 732.11 | 1 | CERT
632E75033 | SG SUPP, 81.21 D4, 81.21 D3 & D1, APP | EACH | COMPONENT | 62675 | REINFORCING, UNCOATED GRADE 75 | LB | 709.01/03/ | 114 | CERT
632E75033 | SG SUPP, 81.21 D4, 81.21 D3 & D1, APP | EACH | COMPONENT | 62650 | REINFORCING, UNCOATED GRADE 50 | LB | 709.01/03/ | 114 | CERT
632E75042 | SG SUPP, 81.21 D4, 81.21 D3 & D2 | EACH | COMPONENT | 607BNW | SIGN/SIGNAL ANCHOR BOLT, NUT, WASHER | EACH | 730.02 | 4 | QPL
632E75042 | SG SUPP, 81.21 D4, 81.21 D3 & D2 | EACH | PRIMARY | 34200SS | SIGNAL SUPPORT | EACH | 732.11 | 1 | CERT
632E75042 | SG SUPP, 81.21 D4, 81.21 D3 & D2 | EACH | COMPONENT | 62660 | REINFORCING, UNCOATED GRADE 60 | LB | 709.01/03/ | 114 | CERT
632E75042 | SG SUPP, 81.21 D4, 81.21 D3 & D2 | EACH | COMPONENT | 62640 | REINFORCING, UNCOATED GRADE 40 | LB | 709.01/03/ | 114 | CERT
632E75042 | SG SUPP, 81.21 D4, 81.21 D3 & D2 | EACH | COMPONENT | 62650 | REINFORCING, UNCOATED GRADE 50 | LB | 709.01/03/ | 114 | CERT
632E75042 | SG SUPP, 81.21 D4, 81.21 D3 & D2 | EACH | COMPONENT | 62675 | REINFORCING, UNCOATED GRADE 75 | LB | 709.01/03/ | 114 | CERT
632E75052 | SG SUPP, 81.21 D4, 81.21 D3 & D3 | EACH | COMPONENT | 607BNW | SIGN/SIGNAL ANCHOR BOLT, NUT, WASHER | EACH | 730.02 | 4 | QPL
632E75052 | SG SUPP, 81.21 D4, 81.21 D3 & D3 | EACH | PRIMARY | 34200SS | SIGNAL SUPPORT | EACH | 732.11 | 1 | CERT
632E75052 | SG SUPP, 81.21 D4, 81.21 D3 & D3 | EACH | COMPONENT | 62650 | REINFORCING, UNCOATED GRADE 50 | LB | 709.01/03/ | 114 | CERT
632E75052 | SG SUPP, 81.21 D4, 81.21 D3 & D3 | EACH | COMPONENT | 62660 | REINFORCING, UNCOATED GRADE 60 | LB | 709.01/03/ | 114 | CERT
632E75052 | SG SUPP, 81.21 D4, 81.21 D3 & D3 | EACH | COMPONENT | 62675 | REINFORCING, UNCOATED GRADE 75 | LB | 709.01/03/ | 114 | CERT
632E75052 | SG SUPP, 81.21 D4, 81.21 D3 & D3 | EACH | COMPONENT | 62640 | REINFORCING, UNCOATED GRADE 40 | LB | 709.01/03/ | 114 | CERT
632E75062 | SG SUPP, 81.21 D11, 81.21 D4 & D1 | EACH | PRIMARY | 34200SS | SIGNAL SUPPORT | EACH | 732.11 | 1 | CERT
632E75062 | SG SUPP, 81.21 D11, 81.21 D4 & D1 | EACH | COMPONENT | 62675 | REINFORCING, UNCOATED GRADE 75 | LB | 709.01/03/ | 114 | CERT
632E75062 | SG SUPP, 81.21 D11, 81.21 D4 & D1 | EACH | COMPONENT | 62660 | REINFORCING, UNCOATED GRADE 60 | LB | 709.01/03/ | 114 | CERT
632E75062 | SG SUPP, 81.21 D11, 81.21 D4 & D1 | EACH | COMPONENT | 62650 | REINFORCING, UNCOATED GRADE 50 | LB | 709.01/03/ | 114 | CERT
632E75062 | SG SUPP, 81.21 D11, 81.21 D4 & D1 | EACH | COMPONENT | 62640 | REINFORCING, UNCOATED GRADE 40 | LB | 709.01/03/ | 114 | CERT
632E75063 | SG SUPP, 81.21 D11, 81.21 D4 & D1, APP | EACH | PRIMARY | 34200SS | SIGNAL SUPPORT | EACH | 732.11 | 1 | CERT
632E75063 | SG SUPP, 81.21 D11, 81.21 D4 & D1, APP | EACH | COMPONENT | 62640 | REINFORCING, UNCOATED GRADE 40 | LB | 709.01/03/ | 114 | CERT
632E75063 | SG SUPP, 81.21 D11, 81.21 D4 & D1, APP | EACH | COMPONENT | 62650 | REINFORCING, UNCOATED GRADE 50 | LB | 709.01/03/ | 114 | CERT
632E75063 | SG SUPP, 81.21 D11, 81.21 D4 & D1, APP | EACH | COMPONENT | 62660 | REINFORCING, UNCOATED GRADE 60 | LB | 709.01/03/ | 114 | CERT
632E75063 | SG SUPP, 81.21 D11, 81.21 D4 & D1, APP | EACH | COMPONENT | 607BNW | SIGN/SIGNAL ANCHOR BOLT, NUT, WASHER | EACH | 730.02 | 4 | QPL
632E75063 | SG SUPP, 81.21 D11, 81.21 D4 & D1, APP | EACH | COMPONENT | 62675 | REINFORCING, UNCOATED GRADE 75 | LB | 709.01/03/ | 114 | CERT
632E75066 | SG SUPP, 81.21 D11, 81.21 D3 & D2 | EACH | COMPONENT | 62675 | REINFORCING, UNCOATED GRADE 75 | LB | 709.01/03/ | 114 | CERT
632E75066 | SG SUPP, 81.21 D11, 81.21 D3 & D2 | EACH | PRIMARY | 34200SS | SIGNAL SUPPORT | EACH | 732.11 | 1 | CERT
632E75066 | SG SUPP, 81.21 D11, 81.21 D3 & D2 | EACH | COMPONENT | 607BNW | SIGN/SIGNAL ANCHOR BOLT, NUT, WASHER | EACH | 730.02 | 4 | QPL
632E75066 | SG SUPP, 81.21 D11, 81.21 D3 & D2 | EACH | COMPONENT | 62640 | REINFORCING, UNCOATED GRADE 40 | LB | 709.01/03/ | 114 | CERT
632E75066 | SG SUPP, 81.21 D11, 81.21 D3 & D2 | EACH | COMPONENT | 62650 | REINFORCING, UNCOATED GRADE 50 | LB | 709.01/03/ | 114 | CERT
632E75066 | SG SUPP, 81.21 D11, 81.21 D3 & D2 | EACH | COMPONENT | 62660 | REINFORCING, UNCOATED GRADE 60 | LB | 709.01/03/ | 114 | CERT
632E75067 | SG SUPP, 81.21 D11, 81.21 D3 & D2, APP | EACH | COMPONENT | 62660 | REINFORCING, UNCOATED GRADE 60 | LB | 709.01/03/ | 114 | CERT
632E75067 | SG SUPP, 81.21 D11, 81.21 D3 & D2, APP | EACH | COMPONENT | 607BNW | SIGN/SIGNAL ANCHOR BOLT, NUT, WASHER | EACH | 730.02 | 4 | QPL
632E75067 | SG SUPP, 81.21 D11, 81.21 D3 & D2, APP | EACH | PRIMARY | 34200SS | SIGNAL SUPPORT | EACH | 732.11 | 1 | CERT
632E75072 | SG SUPP, 81.21 D11, 81.21 D4 & D2 | EACH | COMPONENT | 62660 | REINFORCING, UNCOATED GRADE 60 | LB | 709.01/03/ | 114 | CERT
632E75072 | SG SUPP, 81.21 D11, 81.21 D4 & D2 | EACH | COMPONENT | 62640 | REINFORCING, UNCOATED GRADE 40 | LB | 709.01/03/ | 114 | CERT
632E75072 | SG SUPP, 81.21 D11, 81.21 D4 & D2 | EACH | COMPONENT | 607BNW | SIGN/SIGNAL ANCHOR BOLT, NUT, WASHER | EACH | 730.02 | 4 | QPL
632E75072 | SG SUPP, 81.21 D11, 81.21 D4 & D2 | EACH | PRIMARY | 34200SS | SIGNAL SUPPORT | EACH | 732.11 | 1 | CERT
632E75072 | SG SUPP, 81.21 D11, 81.21 D4 & D2 | EACH | COMPONENT | 62675 | REINFORCING, UNCOATED GRADE 75 | LB | 709.01/03/ | 114 | CERT
632E75072 | SG SUPP, 81.21 D11, 81.21 D4 & D2 | EACH | COMPONENT | 62650 | REINFORCING, UNCOATED GRADE 50 | LB | 709.01/03/ | 114 | CERT
632E75073 | SG SUPP, 81.21 D11, 81.21 D4 & D2, APP | EACH | COMPONENT | 62660 | REINFORCING, UNCOATED GRADE 60 | LB | 709.01/03/ | 114 | CERT
632E75073 | SG SUPP, 81.21 D11, 81.21 D4 & D2, APP | EACH | PRIMARY | 34200SS | SIGNAL SUPPORT | EACH | 732.11 | 1 | CERT
632E75073 | SG SUPP, 81.21 D11, 81.21 D4 & D2, APP | EACH | COMPONENT | 607BNW | SIGN/SIGNAL ANCHOR BOLT, NUT, WASHER | EACH | 730.02 | 4 | QPL
632E75073 | SG SUPP, 81.21 D11, 81.21 D4 & D2, APP | EACH | COMPONENT | 62640 | REINFORCING, UNCOATED GRADE 40 | LB | 709.01/03/ | 114 | CERT
632E75073 | SG SUPP, 81.21 D11, 81.21 D4 & D2, APP | EACH | COMPONENT | 62650 | REINFORCING, UNCOATED GRADE 50 | LB | 709.01/03/ | 114 | CERT
632E75073 | SG SUPP, 81.21 D11, 81.21 D4 & D2, APP | EACH | COMPONENT | 62675 | REINFORCING, UNCOATED GRADE 75 | LB | 709.01/03/ | 114 | CERT
632E75082 | SG SUPP, 81.21 D12, 81.21 D4 & D3 | EACH | COMPONENT | 62660 | REINFORCING, UNCOATED GRADE 60 | LB | 709.01/03/ | 114 | CERT
632E75082 | SG SUPP, 81.21 D12, 81.21 D4 & D3 | EACH | PRIMARY | 34200SS | SIGNAL SUPPORT | EACH | 732.11 | 1 | CERT
632E75082 | SG SUPP, 81.21 D12, 81.21 D4 & D3 | EACH | COMPONENT | 607BNW | SIGN/SIGNAL ANCHOR BOLT, NUT, WASHER | EACH | 730.02 | 4 | QPL
632E75082 | SG SUPP, 81.21 D12, 81.21 D4 & D3 | EACH | COMPONENT | 62640 | REINFORCING, UNCOATED GRADE 40 | LB | 709.01/03/ | 114 | CERT
632E75082 | SG SUPP, 81.21 D12, 81.21 D4 & D3 | EACH | COMPONENT | 62650 | REINFORCING, UNCOATED GRADE 50 | LB | 709.01/03/ | 114 | CERT
632E75082 | SG SUPP, 81.21 D12, 81.21 D4 & D3 | EACH | COMPONENT | 62675 | REINFORCING, UNCOATED GRADE 75 | LB | 709.01/03/ | 114 | CERT
632E75083 | SG SUPP, 81.21 D12, 81.21 D4 & D3, APP | EACH | COMPONENT | 62675 | REINFORCING, UNCOATED GRADE 75 | LB | 709.01/03/ | 114 | CERT
632E75083 | SG SUPP, 81.21 D12, 81.21 D4 & D3, APP | EACH | PRIMARY | 34200SS | SIGNAL SUPPORT | EACH | 732.11 | 1 | CERT
632E75083 | SG SUPP, 81.21 D12, 81.21 D4 & D3, APP | EACH | COMPONENT | 607BNW | SIGN/SIGNAL ANCHOR BOLT, NUT, WASHER | EACH | 730.02 | 4 | QPL
632E75083 | SG SUPP, 81.21 D12, 81.21 D4 & D3, APP | EACH | COMPONENT | 62640 | REINFORCING, UNCOATED GRADE 40 | LB | 709.01/03/ | 114 | CERT
632E75083 | SG SUPP, 81.21 D12, 81.21 D4 & D3, APP | EACH | COMPONENT | 62650 | REINFORCING, UNCOATED GRADE 50 | LB | 709.01/03/ | 114 | CERT
632E75083 | SG SUPP, 81.21 D12, 81.21 D4 & D3, APP | EACH | COMPONENT | 62660 | REINFORCING, UNCOATED GRADE 60 | LB | 709.01/03/ | 114 | CERT
632E75092 | SG SUPP, 81.21 D12, 81.21 D11 & D1 | EACH | COMPONENT | 62650 | REINFORCING, UNCOATED GRADE 50 | LB | 709.01/03/ | 114 | CERT
632E75092 | SG SUPP, 81.21 D12, 81.21 D11 & D1 | EACH | PRIMARY | 34200SS | SIGNAL SUPPORT | EACH | 732.11 | 1 | CERT
632E75092 | SG SUPP, 81.21 D12, 81.21 D11 & D1 | EACH | COMPONENT | 607BNW | SIGN/SIGNAL ANCHOR BOLT, NUT, WASHER | EACH | 730.02 | 4 | QPL
632E75092 | SG SUPP, 81.21 D12, 81.21 D11 & D1 | EACH | COMPONENT | 62640 | REINFORCING, UNCOATED GRADE 40 | LB | 709.01/03/ | 114 | CERT
632E75092 | SG SUPP, 81.21 D12, 81.21 D11 & D1 | EACH | COMPONENT | 62660 | REINFORCING, UNCOATED GRADE 60 | LB | 709.01/03/ | 114 | CERT
632E75092 | SG SUPP, 81.21 D12, 81.21 D11 & D1 | EACH | COMPONENT | 62675 | REINFORCING, UNCOATED GRADE 75 | LB | 709.01/03/ | 114 | CERT
632E75093 | SG SUPP, 81.21 D12, 81.21 D11 & D1, APP | EACH | COMPONENT | 62675 | REINFORCING, UNCOATED GRADE 75 | LB | 709.01/03/ | 129 | CERT
632E75093 | SG SUPP, 81.21 D12, 81.21 D11 & D1, APP | EACH | COMPONENT | 62660 | REINFORCING, UNCOATED GRADE 60 | LB | 709.01/03/ | 129 | CERT
632E75093 | SG SUPP, 81.21 D12, 81.21 D11 & D1, APP | EACH | COMPONENT | 607BNW | SIGN/SIGNAL ANCHOR BOLT, NUT, WASHER | EACH | 730.02 | 4 | QPL
632E75093 | SG SUPP, 81.21 D12, 81.21 D11 & D1, APP | EACH | COMPONENT | 62640 | REINFORCING, UNCOATED GRADE 40 | LB | 709.01/03/ | 114 | CERT
632E75093 | SG SUPP, 81.21 D12, 81.21 D11 & D1, APP | EACH | COMPONENT | 62650 | REINFORCING, UNCOATED GRADE 50 | LB | 709.01/03/ | 114 | CERT
632E75093 | SG SUPP, 81.21 D12, 81.21 D11 & D1, APP | EACH | PRIMARY | 34200SS | SIGNAL SUPPORT | EACH | 732.11 | 1 | CERT
632E75102 | SG SUPP, 81.21 D12, 81.21 D11 & D2 | EACH | COMPONENT | 62675 | REINFORCING, UNCOATED GRADE 75 | LB | 709.01/03/ | 114 | CERT
632E75102 | SG SUPP, 81.21 D12, 81.21 D11 & D2 | EACH | COMPONENT | 607BNW | SIGN/SIGNAL ANCHOR BOLT, NUT, WASHER | EACH | 730.02 | 4 | QPL
632E75102 | SG SUPP, 81.21 D12, 81.21 D11 & D2 | EACH | COMPONENT | 62640 | REINFORCING, UNCOATED GRADE 40 | LB | 709.01/03/ | 114 | CERT
632E75102 | SG SUPP, 81.21 D12, 81.21 D11 & D2 | EACH | COMPONENT | 62660 | REINFORCING, UNCOATED GRADE 60 | LB | 709.01/03/ | 114 | CERT
632E75102 | SG SUPP, 81.21 D12, 81.21 D11 & D2 | EACH | PRIMARY | 34200SS | SIGNAL SUPPORT | EACH | 732.11 | 1 | CERT
632E75102 | SG SUPP, 81.21 D12, 81.21 D11 & D2 | EACH | COMPONENT | 62650 | REINFORCING, UNCOATED GRADE 50 | LB | 709.01/03/ | 114 | CERT
632E75103 | SG SUPP, 81.21 D12, 81.21 D11 & D2, APP | EACH | PRIMARY | 34200SS | SIGNAL SUPPORT | EACH | 732.11 | 1 | CERT
632E75103 | SG SUPP, 81.21 D12, 81.21 D11 & D2, APP | EACH | COMPONENT | 607BNW | SIGN/SIGNAL ANCHOR BOLT, NUT, WASHER | EACH | 730.02 | 4 | QPL
632E75103 | SG SUPP, 81.21 D12, 81.21 D11 & D2, APP | EACH | COMPONENT | 62640 | REINFORCING, UNCOATED GRADE 40 | LB | 709.01/03/ | 114 | CERT
632E75103 | SG SUPP, 81.21 D12, 81.21 D11 & D2, APP | EACH | COMPONENT | 62660 | REINFORCING, UNCOATED GRADE 60 | LB | 709.01/03/ | 114 | CERT
632E75103 | SG SUPP, 81.21 D12, 81.21 D11 & D2, APP | EACH | COMPONENT | 62675 | REINFORCING, UNCOATED GRADE 75 | LB | 709.01/03/ | 114 | CERT
632E75103 | SG SUPP, 81.21 D12, 81.21 D11 & D2, APP | EACH | COMPONENT | 62650 | REINFORCING, UNCOATED GRADE 50 | LB | 709.01/03/ | 114 | CERT
632E75112 | SG SUPP, 81.21 D12, 81.21 D11 & D3 | EACH | COMPONENT | 607BNW | SIGN/SIGNAL ANCHOR BOLT, NUT, WASHER | EACH | 730.02 | 4 | QPL
632E75112 | SG SUPP, 81.21 D12, 81.21 D11 & D3 | EACH | COMPONENT | 62660 | REINFORCING, UNCOATED GRADE 60 | LB | 709.01/03/ | 114 | CERT
632E75112 | SG SUPP, 81.21 D12, 81.21 D11 & D3 | EACH | PRIMARY | 34200SS | SIGNAL SUPPORT | EACH | 732.11 | 1 | CERT
632E75112 | SG SUPP, 81.21 D12, 81.21 D11 & D3 | EACH | COMPONENT | 62640 | REINFORCING, UNCOATED GRADE 40 | LB | 709.01/03/ | 114 | CERT
632E75112 | SG SUPP, 81.21 D12, 81.21 D11 & D3 | EACH | COMPONENT | 62675 | REINFORCING, UNCOATED GRADE 75 | LB | 709.01/03/ | 114 | CERT
632E75112 | SG SUPP, 81.21 D12, 81.21 D11 & D3 | EACH | COMPONENT | 62650 | REINFORCING, UNCOATED GRADE 50 | LB | 709.01/03/ | 114 | CERT
632E75113 | SG SUPP, 81.21 D12, 81.21 D11 & D3, APP | EACH | COMPONENT | 62650 | REINFORCING, UNCOATED GRADE 50 | LB | 709.01/03/ | 114 | CERT
632E75113 | SG SUPP, 81.21 D12, 81.21 D11 & D3, APP | EACH | COMPONENT | 62640 | REINFORCING, UNCOATED GRADE 40 | LB | 709.01/03/ | 114 | CERT
632E75113 | SG SUPP, 81.21 D12, 81.21 D11 & D3, APP | EACH | PRIMARY | 34200SS | SIGNAL SUPPORT | EACH | 732.11 | 1 | CERT
632E75113 | SG SUPP, 81.21 D12, 81.21 D11 & D3, APP | EACH | COMPONENT | 607BNW | SIGN/SIGNAL ANCHOR BOLT, NUT, WASHER | EACH | 730.02 | 4 | QPL
632E75113 | SG SUPP, 81.21 D12, 81.21 D11 & D3, APP | EACH | COMPONENT | 62660 | REINFORCING, UNCOATED GRADE 60 | LB | 709.01/03/ | 114 | CERT
632E75113 | SG SUPP, 81.21 D12, 81.21 D11 & D3, APP | EACH | COMPONENT | 62675 | REINFORCING, UNCOATED GRADE 75 | LB | 709.01/03/ | 114 | CERT
632E75118 | SG SUPP, 12.30 D5, 81.21 D3 & D3 | EACH | COMPONENT | 62660 | REINFORCING, UNCOATED GRADE 60 | LB | 709.01/03/ | 114 | CERT
632E75118 | SG SUPP, 12.30 D5, 81.21 D3 & D3 | EACH | COMPONENT | 607BNW | SIGN/SIGNAL ANCHOR BOLT, NUT, WASHER | EACH | 730.02 | 4 | QPL
632E75118 | SG SUPP, 12.30 D5, 81.21 D3 & D3 | EACH | PRIMARY | 34200SS | SIGNAL SUPPORT | EACH | 732.11 | 1 | CERT
632E75122 | SG SUPP, 12.30 D5, 81.21 D4 & D4 | EACH | COMPONENT | 62660 | REINFORCING, UNCOATED GRADE 60 | LB | 709.01/03/ | 114 | CERT
632E75122 | SG SUPP, 12.30 D5, 81.21 D4 & D4 | EACH | COMPONENT | 62675 | REINFORCING, UNCOATED GRADE 75 | LB | 709.01/03/ | 114 | CERT
632E75122 | SG SUPP, 12.30 D5, 81.21 D4 & D4 | EACH | PRIMARY | 34200SS | SIGNAL SUPPORT | EACH | 732.11 | 1 | CERT
632E75122 | SG SUPP, 12.30 D5, 81.21 D4 & D4 | EACH | COMPONENT | 607BNW | SIGN/SIGNAL ANCHOR BOLT, NUT, WASHER | EACH | 730.02 | 4 | QPL
632E75122 | SG SUPP, 12.30 D5, 81.21 D4 & D4 | EACH | COMPONENT | 62640 | REINFORCING, UNCOATED GRADE 40 | LB | 709.01/03/ | 114 | CERT
632E75122 | SG SUPP, 12.30 D5, 81.21 D4 & D4 | EACH | COMPONENT | 62650 | REINFORCING, UNCOATED GRADE 50 | LB | 709.01/03/ | 114 | CERT
632E75123 | SG SUPP, 12.30 D5, 81.21 D4 & D4, APP | EACH | PRIMARY | 34200SS | SIGNAL SUPPORT | EACH | 732.11 | 1 | CERT
632E75123 | SG SUPP, 12.30 D5, 81.21 D4 & D4, APP | EACH | COMPONENT | 62640 | REINFORCING, UNCOATED GRADE 40 | LB | 709.01/03/ | 114 | CERT
632E75123 | SG SUPP, 12.30 D5, 81.21 D4 & D4, APP | EACH | COMPONENT | 62650 | REINFORCING, UNCOATED GRADE 50 | LB | 709.01/03/ | 114 | CERT
632E75123 | SG SUPP, 12.30 D5, 81.21 D4 & D4, APP | EACH | COMPONENT | 62660 | REINFORCING, UNCOATED GRADE 60 | LB | 709.01/03/ | 114 | CERT
632E75123 | SG SUPP, 12.30 D5, 81.21 D4 & D4, APP | EACH | COMPONENT | 607BNW | SIGN/SIGNAL ANCHOR BOLT, NUT, WASHER | EACH | 730.02 | 4 | QPL
632E75123 | SG SUPP, 12.30 D5, 81.21 D4 & D4, APP | EACH | COMPONENT | 62675 | REINFORCING, UNCOATED GRADE 75 | LB | 709.01/03/ | 114 | CERT
632E75126 | SG SUPP, 12.30 D5, 81.21 D1 & D11 | EACH | PRIMARY | 34200SS | SIGNAL SUPPORT | EACH | 732.11 | 1 | CERT
632E75126 | SG SUPP, 12.30 D5, 81.21 D1 & D11 | EACH | COMPONENT | 62660 | REINFORCING, UNCOATED GRADE 60 | LB | 709.01/03/ | 114 | CERT
632E75126 | SG SUPP, 12.30 D5, 81.21 D1 & D11 | EACH | COMPONENT | 607BNW | SIGN/SIGNAL ANCHOR BOLT, NUT, WASHER | EACH | 730.02 | 4 | QPL
632E75128 | SG SUPP, 12.30 D5, 81.21 D2 & D11 | EACH | PRIMARY | 34200SS | SIGNAL SUPPORT | EACH | 732.11 | 1 | CERT
632E75128 | SG SUPP, 12.30 D5, 81.21 D2 & D11 | EACH | COMPONENT | 62660 | REINFORCING, UNCOATED GRADE 60 | LB | 709.01/03/ | 114 | QPL
632E75132 | SG SUPP, 12.30 D5, 81.21 D11 & D4 | EACH | PRIMARY | 34200SS | SIGNAL SUPPORT | EACH | 732.11 | 1 | CERT
632E75132 | SG SUPP, 12.30 D5, 81.21 D11 & D4 | EACH | COMPONENT | 607BNW | SIGN/SIGNAL ANCHOR BOLT, NUT, WASHER | EACH | 730.02 | 4 | QPL
632E75133 | SG SUPP, 12.30 D5, 81.21 D11 & D4, APP | EACH | COMPONENT | 62650 | REINFORCING, UNCOATED GRADE 50 | LB | 709.01/03/ | 4 | CERT
632E75133 | SG SUPP, 12.30 D5, 81.21 D11 & D4, APP | EACH | COMPONENT | 62675 | REINFORCING, UNCOATED GRADE 75 | LB | 709.01/03/ | 114 | CERT
632E75133 | SG SUPP, 12.30 D5, 81.21 D11 & D4, APP | EACH | COMPONENT | 62640 | REINFORCING, UNCOATED GRADE 40 | LB | 709.01/03/ | 114 | CERT
632E75133 | SG SUPP, 12.30 D5, 81.21 D11 & D4, APP | EACH | COMPONENT | 607BNW | SIGN/SIGNAL ANCHOR BOLT, NUT, WASHER | EACH | 730.02 | 4 | QPL
632E75133 | SG SUPP, 12.30 D5, 81.21 D11 & D4, APP | EACH | PRIMARY | 34200SS | SIGNAL SUPPORT | EACH | 732.11 | 1 | CERT
632E75133 | SG SUPP, 12.30 D5, 81.21 D11 & D4, APP | EACH | COMPONENT | 62660 | REINFORCING, UNCOATED GRADE 60 | LB | 709.01/03/ | 114 | CERT
632E75141 | SG SUPP, 12.30 D5, 81.20 D12 & D1, APP | EACH | COMPONENT | 607BNW | SIGN/SIGNAL ANCHOR BOLT, NUT, WASHER | EACH | 730.02 | 4 | QPL
632E75141 | SG SUPP, 12.30 D5, 81.20 D12 & D1, APP | EACH | COMPONENT | 62660 | REINFORCING, UNCOATED GRADE 60 | LB | 709.01/03/ | 144 | CERT
632E75141 | SG SUPP, 12.30 D5, 81.20 D12 & D1, APP | EACH | PRIMARY | 34200SS | SIGNAL SUPPORT | EACH | 732.11 | 0 | CERT
632E75142 | SG SUPP, 12.30 D5, 81.21 D12 & D1 | EACH | COMPONENT | 62650 | REINFORCING, UNCOATED GRADE 50 | LB | 709.01/03/ | 114 | CERT
632E75142 | SG SUPP, 12.30 D5, 81.21 D12 & D1 | EACH | COMPONENT | 62640 | REINFORCING, UNCOATED GRADE 40 | LB | 709.01/03/ | 114 | CERT
632E75142 | SG SUPP, 12.30 D5, 81.21 D12 & D1 | EACH | COMPONENT | 607BNW | SIGN/SIGNAL ANCHOR BOLT, NUT, WASHER | EACH | 730.02 | 4 | QPL
632E75142 | SG SUPP, 12.30 D5, 81.21 D12 & D1 | EACH | PRIMARY | 34200SS | SIGNAL SUPPORT | EACH | 732.11 | 1 | CERT
632E75142 | SG SUPP, 12.30 D5, 81.21 D12 & D1 | EACH | COMPONENT | 62660 | REINFORCING, UNCOATED GRADE 60 | LB | 709.01/03/ | 114 | CERT
632E75142 | SG SUPP, 12.30 D5, 81.21 D12 & D1 | EACH | COMPONENT | 62675 | REINFORCING, UNCOATED GRADE 75 | LB | 709.01/03/ | 114 | CERT
632E75143 | SG SUPP, 12.30 D5, 81.21 D12 & D1, APP | EACH | COMPONENT | 62650 | REINFORCING, UNCOATED GRADE 50 | LB | 709.01/03/ | 114 | CERT
632E75143 | SG SUPP, 12.30 D5, 81.21 D12 & D1, APP | EACH | COMPONENT | 62675 | REINFORCING, UNCOATED GRADE 75 | LB | 709.01/03/ | 114 | CERT
632E75143 | SG SUPP, 12.30 D5, 81.21 D12 & D1, APP | EACH | COMPONENT | 62660 | REINFORCING, UNCOATED GRADE 60 | LB | 709.01/03/ | 114 | CERT
632E75143 | SG SUPP, 12.30 D5, 81.21 D12 & D1, APP | EACH | COMPONENT | 62640 | REINFORCING, UNCOATED GRADE 40 | LB | 709.01/03/ | 114 | CERT
632E75143 | SG SUPP, 12.30 D5, 81.21 D12 & D1, APP | EACH | COMPONENT | 607BNW | SIGN/SIGNAL ANCHOR BOLT, NUT, WASHER | EACH | 730.02 | 4 | QPL
632E75143 | SG SUPP, 12.30 D5, 81.21 D12 & D1, APP | EACH | PRIMARY | 34200SS | SIGNAL SUPPORT | EACH | 732.11 | 1 | CERT
632E75152 | SG SUPP, 12.30 D5, 81.21 D12 & D2 | EACH | COMPONENT | 62640 | REINFORCING, UNCOATED GRADE 40 | LB | 709.01/03/ | 114 | CERT
632E75152 | SG SUPP, 12.30 D5, 81.21 D12 & D2 | EACH | COMPONENT | 62650 | REINFORCING, UNCOATED GRADE 50 | LB | 709.01/03/ | 114 | CERT
632E75152 | SG SUPP, 12.30 D5, 81.21 D12 & D2 | EACH | COMPONENT | 62660 | REINFORCING, UNCOATED GRADE 60 | LB | 709.01/03/ | 114 | CERT
632E75152 | SG SUPP, 12.30 D5, 81.21 D12 & D2 | EACH | COMPONENT | 62675 | REINFORCING, UNCOATED GRADE 75 | LB | 709.01/03/ | 114 | CERT
632E75152 | SG SUPP, 12.30 D5, 81.21 D12 & D2 | EACH | COMPONENT | 607BNW | SIGN/SIGNAL ANCHOR BOLT, NUT, WASHER | EACH | 730.02 | 4 | QPL
632E75152 | SG SUPP, 12.30 D5, 81.21 D12 & D2 | EACH | PRIMARY | 34200SS | SIGNAL SUPPORT | EACH | 732.11 | 1 | CERT
632E75153 | SG SUPP, 12.30 D5, 81.21 D12 & D2, APP | EACH | COMPONENT | 62640 | REINFORCING, UNCOATED GRADE 40 | LB | 709.01/03/ | 114 | CERT
632E75153 | SG SUPP, 12.30 D5, 81.21 D12 & D2, APP | EACH | COMPONENT | 62650 | REINFORCING, UNCOATED GRADE 50 | LB | 709.01/03/ | 114 | CERT
632E75153 | SG SUPP, 12.30 D5, 81.21 D12 & D2, APP | EACH | COMPONENT | 62675 | REINFORCING, UNCOATED GRADE 75 | LB | 709.01/03/ | 114 | CERT
632E75153 | SG SUPP, 12.30 D5, 81.21 D12 & D2, APP | EACH | PRIMARY | 34200SS | SIGNAL SUPPORT | EACH | 732.11 | 1 | CERT
632E75153 | SG SUPP, 12.30 D5, 81.21 D12 & D2, APP | EACH | COMPONENT | 607BNW | SIGN/SIGNAL ANCHOR BOLT, NUT, WASHER | EACH | 730.02 | 4 | QPL
632E75153 | SG SUPP, 12.30 D5, 81.21 D12 & D2, APP | EACH | COMPONENT | 62660 | REINFORCING, UNCOATED GRADE 60 | LB | 709.01/03/ | 114 | CERT
632E75162 | SG SUPP, 12.30 D5, 81.21 D12 & D3 | EACH | COMPONENT | 62640 | REINFORCING, UNCOATED GRADE 40 | LB | 709.01/03/ | 114 | CERT
632E75162 | SG SUPP, 12.30 D5, 81.21 D12 & D3 | EACH | COMPONENT | 62650 | REINFORCING, UNCOATED GRADE 50 | LB | 709.01/03/ | 114 | CERT
632E75162 | SG SUPP, 12.30 D5, 81.21 D12 & D3 | EACH | COMPONENT | 62675 | REINFORCING, UNCOATED GRADE 75 | LB | 709.01/03/ | 114 | CERT
632E75162 | SG SUPP, 12.30 D5, 81.21 D12 & D3 | EACH | COMPONENT | 62660 | REINFORCING, UNCOATED GRADE 60 | LB | 709.01/03/ | 114 | CERT
632E75162 | SG SUPP, 12.30 D5, 81.21 D12 & D3 | EACH | COMPONENT | 607BNW | SIGN/SIGNAL ANCHOR BOLT, NUT, WASHER | EACH | 730.02 | 4 | QPL
632E75162 | SG SUPP, 12.30 D5, 81.21 D12 & D3 | EACH | PRIMARY | 34200SS | SIGNAL SUPPORT | EACH | 732.11 | 1 | CERT
632E75163 | SG SUPP, 12.30 D5, 81.21 D12 & D3, APP | EACH | COMPONENT | 62640 | REINFORCING, UNCOATED GRADE 40 | LB | 709.01/03/ | 114 | CERT
632E75163 | SG SUPP, 12.30 D5, 81.21 D12 & D3, APP | EACH | COMPONENT | 62660 | REINFORCING, UNCOATED GRADE 60 | LB | 709.01/03/ | 114 | CERT
632E75163 | SG SUPP, 12.30 D5, 81.21 D12 & D3, APP | EACH | PRIMARY | 34200SS | SIGNAL SUPPORT | EACH | 732.11 | 1 | CERT
632E75163 | SG SUPP, 12.30 D5, 81.21 D12 & D3, APP | EACH | COMPONENT | 607BNW | SIGN/SIGNAL ANCHOR BOLT, NUT, WASHER | EACH | 730.02 | 4 | QPL
632E75163 | SG SUPP, 12.30 D5, 81.21 D12 & D3, APP | EACH | COMPONENT | 62675 | REINFORCING, UNCOATED GRADE 75 | LB | 709.01/03/ | 114 | CERT
632E75163 | SG SUPP, 12.30 D5, 81.21 D12 & D3, APP | EACH | COMPONENT | 62650 | REINFORCING, UNCOATED GRADE 50 | LB | 709.01/03/ | 114 | CERT
632E75172 | SG SUPP, 12.30 D6, 81.21 D11 & D11 | EACH | COMPONENT | 62675 | REINFORCING, UNCOATED GRADE 75 | LB | 709.01/03/ | 114 | CERT
632E75172 | SG SUPP, 12.30 D6, 81.21 D11 & D11 | EACH | PRIMARY | 34200SS | SIGNAL SUPPORT | EACH | 732.11 | 1 | CERT
632E75172 | SG SUPP, 12.30 D6, 81.21 D11 & D11 | EACH | COMPONENT | 62650 | REINFORCING, UNCOATED GRADE 50 | LB | 709.01/03/ | 114 | CERT
632E75172 | SG SUPP, 12.30 D6, 81.21 D11 & D11 | EACH | COMPONENT | 62640 | REINFORCING, UNCOATED GRADE 40 | LB | 709.01/03/ | 114 | CERT
632E75172 | SG SUPP, 12.30 D6, 81.21 D11 & D11 | EACH | COMPONENT | 607BNW | SIGN/SIGNAL ANCHOR BOLT, NUT, WASHER | EACH | 730.02 | 4 | QPL
632E75172 | SG SUPP, 12.30 D6, 81.21 D11 & D11 | EACH | COMPONENT | 62660 | REINFORCING, UNCOATED GRADE 60 | LB | 709.01/03/ | 114 | CERT
632E75173 | SG SUPP, 12.30 D6, 81.21 D11 & D11, APP | EACH | PRIMARY | 34200SS | SIGNAL SUPPORT | EACH | 732.11 | 1 | CERT
632E75173 | SG SUPP, 12.30 D6, 81.21 D11 & D11, APP | EACH | COMPONENT | 607BNW | SIGN/SIGNAL ANCHOR BOLT, NUT, WASHER | EACH | 730.02 | 4 | QPL
632E75173 | SG SUPP, 12.30 D6, 81.21 D11 & D11, APP | EACH | COMPONENT | 62640 | REINFORCING, UNCOATED GRADE 40 | LB | 709.01/03/ | 114 | CERT
632E75173 | SG SUPP, 12.30 D6, 81.21 D11 & D11, APP | EACH | COMPONENT | 62650 | REINFORCING, UNCOATED GRADE 50 | LB | 709.01/03/ | 114 | CERT
632E75173 | SG SUPP, 12.30 D6, 81.21 D11 & D11, APP | EACH | COMPONENT | 62660 | REINFORCING, UNCOATED GRADE 60 | LB | 709.01/03/ | 114 | CERT
632E75173 | SG SUPP, 12.30 D6, 81.21 D11 & D11, APP | EACH | COMPONENT | 62675 | REINFORCING, UNCOATED GRADE 75 | LB | 709.01/03/ | 114 | CERT
632E75183 | SG SUPP, 12.30 D6, 81.21 D12 & D4, APP | EACH | PRIMARY | 34200SS | SIGNAL SUPPORT | EACH | 732.11 | 0 | CERT
632E75183 | SG SUPP, 12.30 D6, 81.21 D12 & D4, APP | EACH | COMPONENT | 62660 | REINFORCING, UNCOATED GRADE 60 | LB | 709.01/03/ | 144 | CERT
632E75183 | SG SUPP, 12.30 D6, 81.21 D12 & D4, APP | EACH | COMPONENT | 607BNW | SIGN/SIGNAL ANCHOR BOLT, NUT, WASHER | EACH | 730.02 | 4 | QPL
632E75192 | SG SUPP, 12.30 D6, 81.21 D12 & D11 | EACH | COMPONENT | 62660 | REINFORCING, UNCOATED GRADE 60 | LB | 709.01/03/ | 0 | CERT
632E75192 | SG SUPP, 12.30 D6, 81.21 D12 & D11 | EACH | COMPONENT | 607BNW | SIGN/SIGNAL ANCHOR BOLT, NUT, WASHER | EACH | 730.02 | 0 | QPL
632E75192 | SG SUPP, 12.30 D6, 81.21 D12 & D11 | EACH | PRIMARY | 34200SS | SIGNAL SUPPORT | EACH | 732.11 | 0 | CERT
632E75202 | SG SUPP, 12.30 D7, 81.21 D12 & D12, APP | EACH | COMPONENT | 607BNW | SIGN/SIGNAL ANCHOR BOLT, NUT, WASHER | EACH | 730.02 | 4 | QPL
632E75202 | SG SUPP, 12.30 D7, 81.21 D12 & D12, APP | EACH | COMPONENT | 60626 | SCREW, ALUMINUM, 730.17 | EACH | 730.17 | 144 | CTD
632E75202 | SG SUPP, 12.30 D7, 81.21 D12 & D12, APP | EACH | PRIMARY | 34200SS | SIGNAL SUPPORT | EACH | 732.11 | 0 | CERT
632E75203 | SG SUPP, 12.30 D7, 81.21 D12 & D12 | EACH | PRIMARY | 34200SS | SIGNAL SUPPORT | EACH | 732.11 | 0 | CERT
632E75203 | SG SUPP, 12.30 D7, 81.21 D12 & D12 | EACH | COMPONENT | 607BNW | SIGN/SIGNAL ANCHOR BOLT, NUT, WASHER | EACH | 730.02 | 4 | QPL
632E75203 | SG SUPP, 12.30 D7, 81.21 D12 & D12 | EACH | COMPONENT | 62660 | REINFORCING, UNCOATED GRADE 60 | LB | 709.01/03/ | 144 | CERT
632E75204 | SG SUPP, 12.30 D7, 81.21 D13 & D1 | EACH | PRIMARY | 34200SS | SIGNAL SUPPORT | EACH | 732.11 | 1 | CERT
632E75204 | SG SUPP, 12.30 D7, 81.21 D13 & D1 | EACH | COMPONENT | 607BNW | SIGN/SIGNAL ANCHOR BOLT, NUT, WASHER | EACH | 730.02 | 4 | QPL
632E75204 | SG SUPP, 12.30 D7, 81.21 D13 & D1 | EACH | COMPONENT | 62675 | REINFORCING, UNCOATED GRADE 75 | LB | 709.01/03/ | 129 | CERT
632E75206 | SG SUPP, 12.30 D7, 81.21 D13 & D2 | EACH | PRIMARY | 34200SS | SIGNAL SUPPORT | EACH | 732.11 | 0 | CERT
632E75206 | SG SUPP, 12.30 D7, 81.21 D13 & D2 | EACH | COMPONENT | 607BNW | SIGN/SIGNAL ANCHOR BOLT, NUT, WASHER | EACH | 730.02 | 4 | QPL
632E75206 | SG SUPP, 12.30 D7, 81.21 D13 & D2 | EACH | COMPONENT | 62660 | REINFORCING, UNCOATED GRADE 60 | LB | 709.01/03/ | 191 | CERT
632E75207 | SIGNAL SUPPORT, TYPE TC-12.30 DESIGN 7 P | EACH | PRIMARY | 34200SS | SIGNAL SUPPORT | EACH | 732.11 | 0 | CERT
632E75207 | SIGNAL SUPPORT, TYPE TC-12.30 DESIGN 7 P | EACH | COMPONENT | 60626 | SCREW, ALUMINUM, 730.17 | EACH | 730.17 | 144 | CTD
632E75207 | SIGNAL SUPPORT, TYPE TC-12.30 DESIGN 7 P | EACH | COMPONENT | 607BNW | SIGN/SIGNAL ANCHOR BOLT, NUT, WASHER | EACH | 730.02 | 4 | QPL
632E75208 | SG SUPP, 12.30 D7, 81.21 D13 & D3 | EACH | COMPONENT | 607BNW | SIGN/SIGNAL ANCHOR BOLT, NUT, WASHER | EACH | 730.02 | 4 | QPL
632E75208 | SG SUPP, 12.30 D7, 81.21 D13 & D3 | EACH | PRIMARY | 34200SS | SIGNAL SUPPORT | EACH | 732.11 | 0 | CERT
632E75208 | SG SUPP, 12.30 D7, 81.21 D13 & D3 | EACH | COMPONENT | 62660 | REINFORCING, UNCOATED GRADE 60 | LB | 709.01/03/ | 191 | CERT
632E75400 | SG SUPP, 12.30 D8, 81.21 D13 & D4 | EACH | PRIMARY | 34200SS | SIGNAL SUPPORT | EACH | 732.11 | 0 | CERT
632E75400 | SG SUPP, 12.30 D8, 81.21 D13 & D4 | EACH | COMPONENT | 62660 | REINFORCING, UNCOATED GRADE 60 | LB | 709.01/03/ | 191 | CERT
632E75400 | SG SUPP, 12.30 D8, 81.21 D13 & D4 | EACH | COMPONENT | 607BNW | SIGN/SIGNAL ANCHOR BOLT, NUT, WASHER | EACH | 730.02 | 4 | QPL
632E75410 | SG SUPP, 12.30 D8, 81.21 D13 & D11 | EACH | COMPONENT | 62660 | REINFORCING, UNCOATED GRADE 60 | LB | 709.01/03/ | 191 | CERT
632E75410 | SG SUPP, 12.30 D8, 81.21 D13 & D11 | EACH | COMPONENT | 607BNW | SIGN/SIGNAL ANCHOR BOLT, NUT, WASHER | EACH | 730.02 | 4 | QPL
632E75410 | SG SUPP, 12.30 D8, 81.21 D13 & D11 | EACH | PRIMARY | 34200SS | SIGNAL SUPPORT | EACH | 732.11 | 1 | CERT
632E75450 | SG SUPP, 12.30 D9, 81.21 D13 & D12 | EACH | COMPONENT | 62660 | REINFORCING, UNCOATED GRADE 60 | LB | 709.01/03/ | 191 | CERT
632E75450 | SG SUPP, 12.30 D9, 81.21 D13 & D12 | EACH | PRIMARY | 34200SS | SIGNAL SUPPORT | EACH | 732.11 | 1 | CERT
632E75450 | SG SUPP, 12.30 D9, 81.21 D13 & D12 | EACH | COMPONENT | 607BNW | SIGN/SIGNAL ANCHOR BOLT, NUT, WASHER | EACH | 730.02 | 4 | QPL
632E75454 | SG SUPP, 12.30 D9, 81.21 D13 & D13 | EACH | COMPONENT | 62660 | REINFORCING, UNCOATED GRADE 60 | LB | 709.01/03/ | 191 | CERT
632E75454 | SG SUPP, 12.30 D9, 81.21 D13 & D13 | EACH | COMPONENT | 607BNW | SIGN/SIGNAL ANCHOR BOLT, NUT, WASHER | EACH | 730.02 | 4 | QPL
632E75454 | SG SUPP, 12.30 D9, 81.21 D13 & D13 | EACH | PRIMARY | 34200SS | SIGNAL SUPPORT | EACH | 732.11 | 1 | CERT
632E75458 | SG SUPP, 12.30 D9, 81.21 D14 & D1 | EACH | COMPONENT | 607BNW | SIGN/SIGNAL ANCHOR BOLT, NUT, WASHER | EACH | 730.02 | 4 | QPL
632E75458 | SG SUPP, 12.30 D9, 81.21 D14 & D1 | EACH | PRIMARY | 34200SS | SIGNAL SUPPORT | EACH | 732.11 | 1 | CERT
632E75458 | SG SUPP, 12.30 D9, 81.21 D14 & D1 | EACH | COMPONENT | 62660 | REINFORCING, UNCOATED GRADE 60 | LB | 709.01/03/ | 191 | CERT
632E75464 | SG SUPP, 12.30 D9, 81.21 D14 & D3 | EACH | COMPONENT | 607BNW | SIGN/SIGNAL ANCHOR BOLT, NUT, WASHER | EACH | 730.02 | 4 | APPR
632E75464 | SG SUPP, 12.30 D9, 81.21 D14 & D3 | EACH | COMPONENT | 62660 | REINFORCING, UNCOATED GRADE 60 | LB | 709.01/03/ | 191 | CERT
632E75464 | SG SUPP, 12.30 D9, 81.21 D14 & D3 | EACH | PRIMARY | 34200SS | SIGNAL SUPPORT | EACH | 732.11 | 0 | CERT
632E75468 | SG SUPP, 12.30 D9, 81.21 D14 & D4 | EACH | COMPONENT | 607BNW | SIGN/SIGNAL ANCHOR BOLT, NUT, WASHER | EACH | 730.02 | 4 | APPR
632E75468 | SG SUPP, 12.30 D9, 81.21 D14 & D4 | EACH | COMPONENT | 62660 | REINFORCING, UNCOATED GRADE 60 | LB | 709.01/03/ | 191 | CERT
632E75468 | SG SUPP, 12.30 D9, 81.21 D14 & D4 | EACH | PRIMARY | 34200SS | SIGNAL SUPPORT | EACH | 732.11 | 0 | CERT
632E75480 | SG SUPP, 12.30 D10, 81.21 D14 & D11 | EACH | PRIMARY | 34200SS | SIGNAL SUPPORT | EACH | 732.11 | 0 | CERT
632E75480 | SG SUPP, 12.30 D10, 81.21 D14 & D11 | EACH | COMPONENT | 62660 | REINFORCING, UNCOATED GRADE 60 | LB | 709.01/03/ | 191 | CERT
632E75480 | SG SUPP, 12.30 D10, 81.21 D14 & D11 | EACH | COMPONENT | 607BNW | SIGN/SIGNAL ANCHOR BOLT, NUT, WASHER | EACH | 730.02 | 4 | APPR
632E75484 | SG SUPP, 12.30 D10, 81.21 D14 & D12 | EACH | COMPONENT | 607BNW | SIGN/SIGNAL ANCHOR BOLT, NUT, WASHER | EACH | 730.02 | 4 | APPR
632E75484 | SG SUPP, 12.30 D10, 81.21 D14 & D12 | EACH | PRIMARY | 34200SS | SIGNAL SUPPORT | EACH | 732.11 | 1 | CERT
632E75484 | SG SUPP, 12.30 D10, 81.21 D14 & D12 | EACH | COMPONENT | 62660 | REINFORCING, UNCOATED GRADE 60 | LB | 709.01/03/ | 114 | CERT
632E75485 | SG SUPP, 12.30 D10, 81.21 D14 & D12, APP | EACH | COMPONENT | 62660 | REINFORCING, UNCOATED GRADE 60 | LB | 709.01/03/ | 191 | CERT
632E75485 | SG SUPP, 12.30 D10, 81.21 D14 & D12, APP | EACH | PRIMARY | 34200SS | SIGNAL SUPPORT | EACH | 732.11 | 0 | CERT
632E75485 | SG SUPP, 12.30 D10, 81.21 D14 & D12, APP | EACH | COMPONENT | 607BNW | SIGN/SIGNAL ANCHOR BOLT, NUT, WASHER | EACH | 730.02 | 4 | APPR
632E75490 | SG SUPP, 12.30 D10, 81.21 D14 & D13 | EACH | COMPONENT | 607BNW | SIGN/SIGNAL ANCHOR BOLT, NUT, WASHER | EACH | 730.02 | 4 | APPR
632E75490 | SG SUPP, 12.30 D10, 81.21 D14 & D13 | EACH | PRIMARY | 34200SS | SIGNAL SUPPORT | EACH | 732.11 | 1 | CERT
632E75490 | SG SUPP, 12.30 D10, 81.21 D14 & D13 | EACH | COMPONENT | 62660 | REINFORCING, UNCOATED GRADE 60 | LB | 709.01/03/ | 191 | CERT
632E75494 | SG SUPP, 12.30 D10, 81.21 D14 & D14 | EACH | COMPONENT | 62660 | REINFORCING, UNCOATED GRADE 60 | LB | 709.01/03/ | 191 | CERT
632E75494 | SG SUPP, 12.30 D10, 81.21 D14 & D14 | EACH | COMPONENT | 607BNW | SIGN/SIGNAL ANCHOR BOLT, NUT, WASHER | EACH | 730.02 | 4 | APPR
632E75494 | SG SUPP, 12.30 D10, 81.21 D14 & D14 | EACH | PRIMARY | 34200SS | SIGNAL SUPPORT | EACH | 732.11 | 1 | CERT
632E76066 | COMB SG SPP, 81.21, W/81.21 D3 & D2 | EACH | COMPONENT | 62660 | REINFORCING, UNCOATED GRADE 60 | LB | 709.01/03/ | 129 | CERT
632E76066 | COMB SG SPP, 81.21, W/81.21 D3 & D2 | EACH | COMPONENT | 62640 | REINFORCING, UNCOATED GRADE 40 | LB | 709.01/03/ | 129 | CERT
632E76066 | COMB SG SPP, 81.21, W/81.21 D3 & D2 | EACH | COMPONENT | 607BNW | SIGN/SIGNAL ANCHOR BOLT, NUT, WASHER | EACH | 730.02 | 4 | APPR
632E76066 | COMB SG SPP, 81.21, W/81.21 D3 & D2 | EACH | PRIMARY | 34200SS | SIGNAL SUPPORT | EACH | 732.11 | 1 | CERT
632E76066 | COMB SG SPP, 81.21, W/81.21 D3 & D2 | EACH | COMPONENT | 62650 | REINFORCING, UNCOATED GRADE 50 | LB | 709.01/03/ | 129 | CERT
632E76066 | COMB SG SPP, 81.21, W/81.21 D3 & D2 | EACH | COMPONENT | 62675 | REINFORCING, UNCOATED GRADE 75 | LB | 709.01/03/ | 129 | CERT
632E76204 | COMB SG SPP, 12.30, W/81.21 D13 & D1 | EACH | COMPONENT | 607BNW | SIGN/SIGNAL ANCHOR BOLT, NUT, WASHER | EACH | 730.02 | 4 | APPR
632E76204 | COMB SG SPP, 12.30, W/81.21 D13 & D1 | EACH | PRIMARY | 34200SS | SIGNAL SUPPORT | EACH | 732.11 | 1 | CERT
632E76204 | COMB SG SPP, 12.30, W/81.21 D13 & D1 | EACH | COMPONENT | 62650 | REINFORCING, UNCOATED GRADE 50 | LB | 709.01/03/ | 129 | CERT
632E76204 | COMB SG SPP, 12.30, W/81.21 D13 & D1 | EACH | COMPONENT | 62640 | REINFORCING, UNCOATED GRADE 40 | LB | 709.01/03/ | 129 | CERT
632E76204 | COMB SG SPP, 12.30, W/81.21 D13 & D1 | EACH | COMPONENT | 62660 | REINFORCING, UNCOATED GRADE 60 | LB | 709.01/03/ | 129 | CERT
632E76204 | COMB SG SPP, 12.30, W/81.21 D13 & D1 | EACH | COMPONENT | 62675 | REINFORCING, UNCOATED GRADE 75 | LB | 709.01/03/ | 129 | CERT
632E76206 | COMB SG SPP, 12.30, W/81.21 D13 & D2 | EACH | PRIMARY | 34200SS | SIGNAL SUPPORT | EACH | 732.11 | 1 | CERT
632E76206 | COMB SG SPP, 12.30, W/81.21 D13 & D2 | EACH | COMPONENT | 607BNW | SIGN/SIGNAL ANCHOR BOLT, NUT, WASHER | EACH | 730.02 | 4 | APPR
632E76206 | COMB SG SPP, 12.30, W/81.21 D13 & D2 | EACH | COMPONENT | 62660 | REINFORCING, UNCOATED GRADE 60 | LB | 709.01/03/ | 191 | CERT
632E76207 | COMB SG SPP, 12.30, W/81.21 D13 & D2 | EACH | COMPONENT | 62660 | REINFORCING, UNCOATED GRADE 60 | LB | 709.01/03/ | 191 | CERT
632E76207 | COMB SG SPP, 12.30, W/81.21 D13 & D2 | EACH | COMPONENT | 607BNW | SIGN/SIGNAL ANCHOR BOLT, NUT, WASHER | EACH | 730.02 | 4 | APPR
632E76207 | COMB SG SPP, 12.30, W/81.21 D13 & D2 | EACH | PRIMARY | 34200SS | SIGNAL SUPPORT | EACH | 732.11 | 1 | CERT
632E76208 | COMB SG SPP, 12.30, W/81.21 D13 & D3 | EACH | PRIMARY | 34200SS | SIGNAL SUPPORT | EACH | 732.11 | 1 | CERT
632E76208 | COMB SG SPP, 12.30, W/81.21 D13 & D3 | EACH | COMPONENT | 607BNW | SIGN/SIGNAL ANCHOR BOLT, NUT, WASHER | EACH | 730.02 | 4 | APPR
632E76208 | COMB SG SPP, 12.30, W/81.21 D13 & D3 | EACH | COMPONENT | 62660 | REINFORCING, UNCOATED GRADE 60 | LB | 709.01/03/ | 191 | CERT
632E76209 | COMB SG SPP, 12.30, W/81.21 D13 & D3,APP | EACH | COMPONENT | 607BNW | SIGN/SIGNAL ANCHOR BOLT, NUT, WASHER | EACH | 730.02 | 4 | APPR
632E76209 | COMB SG SPP, 12.30, W/81.21 D13 & D3,APP | EACH | PRIMARY | 34200SS | SIGNAL SUPPORT | EACH | 732.11 | 1 | CERT
632E76209 | COMB SG SPP, 12.30, W/81.21 D13 & D3,APP | EACH | COMPONENT | 62660 | REINFORCING, UNCOATED GRADE 60 | LB | 709.01/03/ | 191 | CERT
632E76400 | COMB SG SPP, 12.30, W/81.21 D13 & D4 | EACH | COMPONENT | 607BNW | SIGN/SIGNAL ANCHOR BOLT, NUT, WASHER | EACH | 730.02 | 4 | APPR
632E76400 | COMB SG SPP, 12.30, W/81.21 D13 & D4 | EACH | COMPONENT | 62660 | REINFORCING, UNCOATED GRADE 60 | LB | 709.01/03/ | 191 | CERT
632E76400 | COMB SG SPP, 12.30, W/81.21 D13 & D4 | EACH | PRIMARY | 34200SS | SIGNAL SUPPORT | EACH | 732.11 | 1 | CERT
632E76401 | COMB SG SPP, 12.30, W/81.21 D13 &D4, APP | EACH | COMPONENT | 607BNW | SIGN/SIGNAL ANCHOR BOLT, NUT, WASHER | EACH | 730.02 | 4 | APPR
632E76401 | COMB SG SPP, 12.30, W/81.21 D13 &D4, APP | EACH | COMPONENT | 62660 | REINFORCING, UNCOATED GRADE 60 | LB | 709.01/03/ | 191 | CERT
632E76401 | COMB SG SPP, 12.30, W/81.21 D13 &D4, APP | EACH | PRIMARY | 34200SS | SIGNAL SUPPORT | EACH | 732.11 | 1 | CERT
632E76410 | COMB SG SPP, 12.30, W/81.21 D13 & D11 | EACH | COMPONENT | 62660 | REINFORCING, UNCOATED GRADE 60 | LB | 709.01/03/ | 191 | CERT
632E76410 | COMB SG SPP, 12.30, W/81.21 D13 & D11 | EACH | COMPONENT | 607BNW | SIGN/SIGNAL ANCHOR BOLT, NUT, WASHER | EACH | 730.02 | 4 | QPL
632E76410 | COMB SG SPP, 12.30, W/81.21 D13 & D11 | EACH | PRIMARY | 34200SS | SIGNAL SUPPORT | EACH | 732.11 | 0 | CERT
632E76450 | COMB SG SPP, 12.30, W/81.21 D13 & D12 | EACH | COMPONENT | 607BNW | SIGN/SIGNAL ANCHOR BOLT, NUT, WASHER | EACH | 730.02 | 4 | QPL
632E76450 | COMB SG SPP, 12.30, W/81.21 D13 & D12 | EACH | PRIMARY | 34200SS | SIGNAL SUPPORT | EACH | 732.11 | 0 | CERT
632E76450 | COMB SG SPP, 12.30, W/81.21 D13 & D12 | EACH | COMPONENT | 62660 | REINFORCING, UNCOATED GRADE 60 | LB | 709.01/03/ | 191 | CERT
632E76454 | COMB SG SPP, 12.30, W/81.21 D13 & D13 | EACH | COMPONENT | 607BNW | SIGN/SIGNAL ANCHOR BOLT, NUT, WASHER | EACH | 730.02 | 4 | QPL
632E76454 | COMB SG SPP, 12.30, W/81.21 D13 & D13 | EACH | COMPONENT | 62660 | REINFORCING, UNCOATED GRADE 60 | LB | 709.01/03/ | 191 | CERT
632E76454 | COMB SG SPP, 12.30, W/81.21 D13 & D13 | EACH | PRIMARY | 34200SS | SIGNAL SUPPORT | EACH | 732.11 | 0 | CERT
632E76455 | COMB SG SPP, 12.30, W/81.21 D13&D13, APP | EACH | PRIMARY | 34200SS | SIGNAL SUPPORT | EACH | 732.11 | 1 | CERT
632E76455 | COMB SG SPP, 12.30, W/81.21 D13&D13, APP | EACH | COMPONENT | 62640 | REINFORCING, UNCOATED GRADE 40 | LB | 709.01/03/ | 129 | CERT
632E76455 | COMB SG SPP, 12.30, W/81.21 D13&D13, APP | EACH | COMPONENT | 62650 | REINFORCING, UNCOATED GRADE 50 | LB | 709.01/03/ | 129 | CERT
632E76455 | COMB SG SPP, 12.30, W/81.21 D13&D13, APP | EACH | COMPONENT | 62675 | REINFORCING, UNCOATED GRADE 75 | LB | 709.01/03/ | 129 | CERT
632E76455 | COMB SG SPP, 12.30, W/81.21 D13&D13, APP | EACH | COMPONENT | 62660 | REINFORCING, UNCOATED GRADE 60 | LB | 709.01/03/ | 129 | CERT
632E76455 | COMB SG SPP, 12.30, W/81.21 D13&D13, APP | EACH | COMPONENT | 607BNW | SIGN/SIGNAL ANCHOR BOLT, NUT, WASHER | EACH | 730.02 | 4 | QPL
632E76458 | COMB SG SPP, 12.30, W/81.21 D14 & D1 | EACH | PRIMARY | 34200SS | SIGNAL SUPPORT | EACH | 732.11 | 0 | CERT
632E76458 | COMB SG SPP, 12.30, W/81.21 D14 & D1 | EACH | COMPONENT | 62660 | REINFORCING, UNCOATED GRADE 60 | LB | 709.01/03/ | 191 | CERT
632E76458 | COMB SG SPP, 12.30, W/81.21 D14 & D1 | EACH | COMPONENT | 607BNW | SIGN/SIGNAL ANCHOR BOLT, NUT, WASHER | EACH | 730.02 | 4 | QPL
632E76460 | COMB SG SPP, 12.30, W/81.21 D14 & D2 | EACH | PRIMARY | 34200SS | SIGNAL SUPPORT | EACH | 732.11 | 1 | CERT
632E76460 | COMB SG SPP, 12.30, W/81.21 D14 & D2 | EACH | COMPONENT | 62660 | REINFORCING, UNCOATED GRADE 60 | LB | 709.01/03/ | 191 | CERT
632E76460 | COMB SG SPP, 12.30, W/81.21 D14 & D2 | EACH | COMPONENT | 607BNW | SIGN/SIGNAL ANCHOR BOLT, NUT, WASHER | EACH | 730.02 | 4 | QPL
632E76464 | COMB SG SPP, 12.30, W/81.21 D14 & D3 | EACH | COMPONENT | 607BNW | SIGN/SIGNAL ANCHOR BOLT, NUT, WASHER | EACH | 730.02 | 4 | QPL
632E76464 | COMB SG SPP, 12.30, W/81.21 D14 & D3 | EACH | PRIMARY | 34200SS | SIGNAL SUPPORT | EACH | 732.11 | 0 | CERT
632E76464 | COMB SG SPP, 12.30, W/81.21 D14 & D3 | EACH | COMPONENT | 62660 | REINFORCING, UNCOATED GRADE 60 | LB | 709.01/03/ | 191 | CERT
632E76468 | COMB SG SPP, 12.30, W/81.21 D14 & D4 | EACH | PRIMARY | 34200SS | SIGNAL SUPPORT | EACH | 732.11 | 0 | CERT
632E76468 | COMB SG SPP, 12.30, W/81.21 D14 & D4 | EACH | COMPONENT | 607BNW | SIGN/SIGNAL ANCHOR BOLT, NUT, WASHER | EACH | 730.02 | 4 | QPL
632E76468 | COMB SG SPP, 12.30, W/81.21 D14 & D4 | EACH | COMPONENT | 62660 | REINFORCING, UNCOATED GRADE 60 | LB | 709.01/03/ | 191 | CERT
632E76480 | COMB SG SPP, 12.30, W/81.21 D14 & D11 | EACH | COMPONENT | 62660 | REINFORCING, UNCOATED GRADE 60 | LB | 709.01/03/ | 191 | CERT
632E76480 | COMB SG SPP, 12.30, W/81.21 D14 & D11 | EACH | COMPONENT | 607BNW | SIGN/SIGNAL ANCHOR BOLT, NUT, WASHER | EACH | 730.02 | 4 | QPL
632E76480 | COMB SG SPP, 12.30, W/81.21 D14 & D11 | EACH | PRIMARY | 34200SS | SIGNAL SUPPORT | EACH | 732.11 | 0 | CERT
632E76484 | COMB SG SPP, 12.30, W/81.21 D14 & D12 | EACH | COMPONENT | 62660 | REINFORCING, UNCOATED GRADE 60 | LB | 709.01/03/ | 0 | CERT
632E76484 | COMB SG SPP, 12.30, W/81.21 D14 & D12 | EACH | COMPONENT | 607BNW | SIGN/SIGNAL ANCHOR BOLT, NUT, WASHER | EACH | 730.02 | 4 | QPL
632E76484 | COMB SG SPP, 12.30, W/81.21 D14 & D12 | EACH | PRIMARY | 34200SS | SIGNAL SUPPORT | EACH | 732.11 | 0 | CERT
632E76490 | COMB SG SPP, 12.30, W/81.21 D14 & D13 | EACH | PRIMARY | 34200SS | SIGNAL SUPPORT | EACH | 732.11 | 0 | CERT
632E76490 | COMB SG SPP, 12.30, W/81.21 D14 & D13 | EACH | COMPONENT | 607BNW | SIGN/SIGNAL ANCHOR BOLT, NUT, WASHER | EACH | 730.02 | 4 | CERT
632E76490 | COMB SG SPP, 12.30, W/81.21 D14 & D13 | EACH | COMPONENT | 62660 | REINFORCING, UNCOATED GRADE 60 | LB | 709.01/03/ | 191 | CERT
632E76494 | COMB SG SPP, 12.30, W/81.21 D14 & D14 | EACH | COMPONENT | 607BNW | SIGN/SIGNAL ANCHOR BOLT, NUT, WASHER | EACH | 730.02 | 4 | QPL
632E76494 | COMB SG SPP, 12.30, W/81.21 D14 & D14 | EACH | COMPONENT | 62660 | REINFORCING, UNCOATED GRADE 60 | LB | 709.01/03/ | 191 | CERT
632E76494 | COMB SG SPP, 12.30, W/81.21 D14 & D14 | EACH | PRIMARY | 34200SS | SIGNAL SUPPORT | EACH | 732.11 | 0 | CERT
632E77002 | COMB SG SPP, 81.21, W/81.21 D1 & D1 | EACH | COMPONENT | 62660 | REINFORCING, UNCOATED GRADE 60 | LB | 709.01/03/ | 114 | CERT
632E77002 | COMB SG SPP, 81.21, W/81.21 D1 & D1 | EACH | COMPONENT | 62650 | REINFORCING, UNCOATED GRADE 50 | LB | 709.01/03/ | 114 | CERT
632E77002 | COMB SG SPP, 81.21, W/81.21 D1 & D1 | EACH | PRIMARY | 34200SS | SIGNAL SUPPORT | EACH | 732.11 | 0 | CERT
632E77002 | COMB SG SPP, 81.21, W/81.21 D1 & D1 | EACH | COMPONENT | 607BNW | SIGN/SIGNAL ANCHOR BOLT, NUT, WASHER | EACH | 730.02 | 4 | QPL
632E77002 | COMB SG SPP, 81.21, W/81.21 D1 & D1 | EACH | COMPONENT | 62640 | REINFORCING, UNCOATED GRADE 40 | LB | 709.01/03/ | 114 | CERT
632E77012 | COMB SG SPP, 81.21, W/81.21 D2 & D1 | EACH | COMPONENT | 62660 | REINFORCING, UNCOATED GRADE 60 | LB | 709.01/03/ | 129 | CERT
632E77012 | COMB SG SPP, 81.21, W/81.21 D2 & D1 | EACH | COMPONENT | 62650 | REINFORCING, UNCOATED GRADE 50 | LB | 709.01/03/ | 129 | CERT
632E77012 | COMB SG SPP, 81.21, W/81.21 D2 & D1 | EACH | PRIMARY | 34200SS | SIGNAL SUPPORT | EACH | 732.11 | 1 | CERT
632E77012 | COMB SG SPP, 81.21, W/81.21 D2 & D1 | EACH | COMPONENT | 607BNW | SIGN/SIGNAL ANCHOR BOLT, NUT, WASHER | EACH | 730.02 | 4 | QPL
632E77012 | COMB SG SPP, 81.21, W/81.21 D2 & D1 | EACH | COMPONENT | 62640 | REINFORCING, UNCOATED GRADE 40 | LB | 709.01/03/ | 129 | CERT
632E77013 | COMB SG SPP, 81.21, W/81.21 D2 & D1, APP | EACH | COMPONENT | 62650 | REINFORCING, UNCOATED GRADE 50 | LB | 709.01/03/ | 114 | CERT
632E77013 | COMB SG SPP, 81.21, W/81.21 D2 & D1, APP | EACH | COMPONENT | 62660 | REINFORCING, UNCOATED GRADE 60 | LB | 709.01/03/ | 114 | CERT
632E77013 | COMB SG SPP, 81.21, W/81.21 D2 & D1, APP | EACH | PRIMARY | 34200SS | SIGNAL SUPPORT | EACH | 732.11 | 1 | CERT
632E77013 | COMB SG SPP, 81.21, W/81.21 D2 & D1, APP | EACH | COMPONENT | 607BNW | SIGN/SIGNAL ANCHOR BOLT, NUT, WASHER | EACH | 730.02 | 4 | QPL
632E77013 | COMB SG SPP, 81.21, W/81.21 D2 & D1, APP | EACH | COMPONENT | 62640 | REINFORCING, UNCOATED GRADE 40 | LB | 709.01/03/ | 114 | CERT
632E77022 | COMB SG SPP, 81.21, W/81.21 D2 & D2 | EACH | COMPONENT | 62650 | REINFORCING, UNCOATED GRADE 50 | LB | 709.01/03/ | 114 | CERT
632E77022 | COMB SG SPP, 81.21, W/81.21 D2 & D2 | EACH | COMPONENT | 62660 | REINFORCING, UNCOATED GRADE 60 | LB | 709.01/03/ | 114 | CERT
632E77022 | COMB SG SPP, 81.21, W/81.21 D2 & D2 | EACH | PRIMARY | 34200SS | SIGNAL SUPPORT | EACH | 732.11 | 1 | CERT
632E77022 | COMB SG SPP, 81.21, W/81.21 D2 & D2 | EACH | COMPONENT | 607BNW | SIGN/SIGNAL ANCHOR BOLT, NUT, WASHER | EACH | 730.02 | 4 | QPL
632E77022 | COMB SG SPP, 81.21, W/81.21 D2 & D2 | EACH | COMPONENT | 62640 | REINFORCING, UNCOATED GRADE 40 | LB | 709.01/03/ | 114 | CERT
632E77023 | COMB SG SPP, 81.21, W/81.21 D2 & D2, APP | EACH | COMPONENT | 62660 | REINFORCING, UNCOATED GRADE 60 | LB | 709.01/03/ | 114 | CERT
632E77023 | COMB SG SPP, 81.21, W/81.21 D2 & D2, APP | EACH | COMPONENT | 62640 | REINFORCING, UNCOATED GRADE 40 | LB | 709.01/03/ | 114 | CERT
632E77023 | COMB SG SPP, 81.21, W/81.21 D2 & D2, APP | EACH | PRIMARY | 34200SS | SIGNAL SUPPORT | EACH | 732.11 | 1 | CERT
632E77023 | COMB SG SPP, 81.21, W/81.21 D2 & D2, APP | EACH | COMPONENT | 607BNW | SIGN/SIGNAL ANCHOR BOLT, NUT, WASHER | EACH | 730.02 | 4 | QPL
632E77023 | COMB SG SPP, 81.21, W/81.21 D2 & D2, APP | EACH | COMPONENT | 62650 | REINFORCING, UNCOATED GRADE 50 | LB | 709.01/03/ | 114 | CERT
632E77032 | COMB SG SPP, 81.21, W/81.21 D3 & D1 | EACH | COMPONENT | 62640 | REINFORCING, UNCOATED GRADE 40 | LB | 709.01/03/ | 129 | CERT
632E77032 | COMB SG SPP, 81.21, W/81.21 D3 & D1 | EACH | COMPONENT | 62675 | REINFORCING, UNCOATED GRADE 75 | LB | 709.01/03/ | 129 | CERT
632E77032 | COMB SG SPP, 81.21, W/81.21 D3 & D1 | EACH | COMPONENT | 607BNW | SIGN/SIGNAL ANCHOR BOLT, NUT, WASHER | EACH | 730.02 | 4 | QPL
632E77032 | COMB SG SPP, 81.21, W/81.21 D3 & D1 | EACH | PRIMARY | 34200SS | SIGNAL SUPPORT | EACH | 732.11 | 1 | CERT
632E77032 | COMB SG SPP, 81.21, W/81.21 D3 & D1 | EACH | COMPONENT | 62650 | REINFORCING, UNCOATED GRADE 50 | LB | 709.01/03/ | 129 | CERT
632E77033 | COMB SG SPP, 81.21, W/81.21 D3 & D1, APP | EACH | COMPONENT | 62640 | REINFORCING, UNCOATED GRADE 40 | LB | 709.01/03/ | 129 | CERT
632E77033 | COMB SG SPP, 81.21, W/81.21 D3 & D1, APP | EACH | COMPONENT | 62650 | REINFORCING, UNCOATED GRADE 50 | LB | 709.01/03/ | 129 | CERT
632E77033 | COMB SG SPP, 81.21, W/81.21 D3 & D1, APP | EACH | PRIMARY | 34200SS | SIGNAL SUPPORT | EACH | 732.11 | 1 | CERT
632E77033 | COMB SG SPP, 81.21, W/81.21 D3 & D1, APP | EACH | COMPONENT | 607BNW | SIGN/SIGNAL ANCHOR BOLT, NUT, WASHER | EACH | 730.02 | 4 | QPL
632E77033 | COMB SG SPP, 81.21, W/81.21 D3 & D1, APP | EACH | COMPONENT | 62675 | REINFORCING, UNCOATED GRADE 75 | LB | 709.01/03/ | 129 | CERT
632E77042 | COMB SG SPP, 81.21, W/81.21 D3 & D2 | EACH | COMPONENT | 62650 | REINFORCING, UNCOATED GRADE 50 | LB | 709.01/03/ | 129 | CERT
632E77042 | COMB SG SPP, 81.21, W/81.21 D3 & D2 | EACH | COMPONENT | 62675 | REINFORCING, UNCOATED GRADE 75 | LB | 709.01/03/ | 129 | CERT
632E77042 | COMB SG SPP, 81.21, W/81.21 D3 & D2 | EACH | PRIMARY | 34200SS | SIGNAL SUPPORT | EACH | 732.11 | 1 | CERT
632E77042 | COMB SG SPP, 81.21, W/81.21 D3 & D2 | EACH | COMPONENT | 607BNW | SIGN/SIGNAL ANCHOR BOLT, NUT, WASHER | EACH | 730.02 | 4 | QPL
632E77042 | COMB SG SPP, 81.21, W/81.21 D3 & D2 | EACH | COMPONENT | 62640 | REINFORCING, UNCOATED GRADE 40 | LB | 709.01/03/ | 129 | CERT
632E77042 | COMB SG SPP, 81.21, W/81.21 D3 & D2 | EACH | COMPONENT | 62660 | REINFORCING, UNCOATED GRADE 60 | LB | 709.01/03/ | 129 | CERT
632E77043 | COMB SIG SUP, 81.21, D4, D3, D2, APP | EACH | COMPONENT | 607BNW | SIGN/SIGNAL ANCHOR BOLT, NUT, WASHER | EACH | 730.02 | 0 | QPL
632E77043 | COMB SIG SUP, 81.21, D4, D3, D2, APP | EACH | PRIMARY | 34200SS | SIGNAL SUPPORT | EACH | 732.11 | 1 | CERT
632E77052 | COMB SG SPP, 81.21, W/81.21 D3 & D3 | EACH | COMPONENT | 62675 | REINFORCING, UNCOATED GRADE 75 | LB | 709.01/03/ | 129 | CERT
632E77052 | COMB SG SPP, 81.21, W/81.21 D3 & D3 | EACH | PRIMARY | 62650 | REINFORCING, UNCOATED GRADE 50 | LB | 709.01/03/ | 129 | CERT
632E77052 | COMB SG SPP, 81.21, W/81.21 D3 & D3 | EACH | PRIMARY | 34200SS | SIGNAL SUPPORT | EACH | 732.11 | 1 | CERT
632E77052 | COMB SG SPP, 81.21, W/81.21 D3 & D3 | EACH | COMPONENT | 607BNW | SIGN/SIGNAL ANCHOR BOLT, NUT, WASHER | EACH | 730.02 | 4 | QPL
632E77052 | COMB SG SPP, 81.21, W/81.21 D3 & D3 | EACH | COMPONENT | 62660 | REINFORCING, UNCOATED GRADE 60 | LB | 709.01/03/ | 129 | CERT
632E77052 | COMB SG SPP, 81.21, W/81.21 D3 & D3 | EACH | PRIMARY | 62640 | REINFORCING, UNCOATED GRADE 40 | LB | 709.01/03/ | 129 | CERT
632E77053 | COMB SG SPP, 81.21, W/81.21 D3 & D3, APP | EACH | COMPONENT | 62660 | REINFORCING, UNCOATED GRADE 60 | LB | 709.01/03/ | 0 | CERT
632E77053 | COMB SG SPP, 81.21, W/81.21 D3 & D3, APP | EACH | COMPONENT | 62675 | REINFORCING, UNCOATED GRADE 75 | LB | 709.01/03/ | 0 | CERT
632E77053 | COMB SG SPP, 81.21, W/81.21 D3 & D3, APP | EACH | PRIMARY | 34200SS | SIGNAL SUPPORT | EACH | 732.11 | 0 | CERT
632E77053 | COMB SG SPP, 81.21, W/81.21 D3 & D3, APP | EACH | COMPONENT | 607BNW | SIGN/SIGNAL ANCHOR BOLT, NUT, WASHER | EACH | 730.02 | 0 | QPL
632E77053 | COMB SG SPP, 81.21, W/81.21 D3 & D3, APP | EACH | COMPONENT | 62640 | REINFORCING, UNCOATED GRADE 40 | LB | 709.01/03/ | 0 | CERT
632E77053 | COMB SG SPP, 81.21, W/81.21 D3 & D3, APP | EACH | COMPONENT | 62650 | REINFORCING, UNCOATED GRADE 50 | LB | 709.01/03/ | 0 | CERT
632E77062 | COMB SG SPP, 81.21, W/81.21 D4 & D1 | EACH | COMPONENT | 62650 | REINFORCING, UNCOATED GRADE 50 | LB | 709.01/03/ | 129 | CERT
632E77062 | COMB SG SPP, 81.21, W/81.21 D4 & D1 | EACH | COMPONENT | 62675 | REINFORCING, UNCOATED GRADE 75 | LB | 709.01/03/ | 129 | CERT
632E77062 | COMB SG SPP, 81.21, W/81.21 D4 & D1 | EACH | PRIMARY | 34200SS | SIGNAL SUPPORT | EACH | 732.11 | 1 | CERT
632E77062 | COMB SG SPP, 81.21, W/81.21 D4 & D1 | EACH | COMPONENT | 607BNW | SIGN/SIGNAL ANCHOR BOLT, NUT, WASHER | EACH | 730.02 | 4 | QPL
632E77062 | COMB SG SPP, 81.21, W/81.21 D4 & D1 | EACH | COMPONENT | 62660 | REINFORCING, UNCOATED GRADE 60 | LB | 709.01/03/ | 129 | CERT
632E77062 | COMB SG SPP, 81.21, W/81.21 D4 & D1 | EACH | COMPONENT | 62640 | REINFORCING, UNCOATED GRADE 40 | LB | 709.01/03/ | 129 | CERT
632E77063 | COMB SG SPP, 81.21, W/81.21 D4 & D1, APP | EACH | COMPONENT | 62660 | REINFORCING, UNCOATED GRADE 60 | LB | 709.01/03/ | 1 | CERT
632E77063 | COMB SG SPP, 81.21, W/81.21 D4 & D1, APP | EACH | COMPONENT | 62675 | REINFORCING, UNCOATED GRADE 75 | LB | 709.01/03/ | 1 | CERT
632E77063 | COMB SG SPP, 81.21, W/81.21 D4 & D1, APP | EACH | PRIMARY | 34200SS | SIGNAL SUPPORT | EACH | 732.11 | 1 | CERT
632E77063 | COMB SG SPP, 81.21, W/81.21 D4 & D1, APP | EACH | COMPONENT | 607BNW | SIGN/SIGNAL ANCHOR BOLT, NUT, WASHER | EACH | 730.02 | 0 | QPL
632E77063 | COMB SG SPP, 81.21, W/81.21 D4 & D1, APP | EACH | COMPONENT | 62640 | REINFORCING, UNCOATED GRADE 40 | LB | 709.01/03/ | 1 | CERT
632E77063 | COMB SG SPP, 81.21, W/81.21 D4 & D1, APP | EACH | COMPONENT | 62650 | REINFORCING, UNCOATED GRADE 50 | LB | 709.01/03/ | 1 | CERT
632E77072 | COMB SG SPP, 81.21, W/81.21 D4 & D2 | EACH | COMPONENT | 62660 | REINFORCING, UNCOATED GRADE 60 | LB | 709.01/03/ | 129 | CERT
632E77072 | COMB SG SPP, 81.21, W/81.21 D4 & D2 | EACH | COMPONENT | 62675 | REINFORCING, UNCOATED GRADE 75 | LB | 709.01/03/ | 129 | CERT
632E77072 | COMB SG SPP, 81.21, W/81.21 D4 & D2 | EACH | PRIMARY | 34200SS | SIGNAL SUPPORT | EACH | 732.11 | 1 | CERT
632E77072 | COMB SG SPP, 81.21, W/81.21 D4 & D2 | EACH | COMPONENT | 607BNW | SIGN/SIGNAL ANCHOR BOLT, NUT, WASHER | EACH | 730.02 | 4 | QPL
632E77072 | COMB SG SPP, 81.21, W/81.21 D4 & D2 | EACH | COMPONENT | 62640 | REINFORCING, UNCOATED GRADE 40 | LB | 709.01/03/ | 129 | CERT
632E77072 | COMB SG SPP, 81.21, W/81.21 D4 & D2 | EACH | COMPONENT | 62650 | REINFORCING, UNCOATED GRADE 50 | LB | 709.01/03/ | 129 | CERT
632E77082 | COMB SG SPP, 81.21, W/81.21 D4 & D3 | EACH | COMPONENT | 62675 | REINFORCING, UNCOATED GRADE 75 | LB | 709.01/03/ | 129 | CERT
632E77082 | COMB SG SPP, 81.21, W/81.21 D4 & D3 | EACH | COMPONENT | 62660 | REINFORCING, UNCOATED GRADE 60 | LB | 709.01/03/ | 129 | CERT
632E77082 | COMB SG SPP, 81.21, W/81.21 D4 & D3 | EACH | PRIMARY | 34200SS | SIGNAL SUPPORT | EACH | 732.11 | 1 | CERT
632E77082 | COMB SG SPP, 81.21, W/81.21 D4 & D3 | EACH | COMPONENT | 607BNW | SIGN/SIGNAL ANCHOR BOLT, NUT, WASHER | EACH | 730.02 | 4 | QPL
632E77082 | COMB SG SPP, 81.21, W/81.21 D4 & D3 | EACH | COMPONENT | 62640 | REINFORCING, UNCOATED GRADE 40 | LB | 709.01/03/ | 129 | CERT
632E77082 | COMB SG SPP, 81.21, W/81.21 D4 & D3 | EACH | COMPONENT | 62650 | REINFORCING, UNCOATED GRADE 50 | LB | 709.01/03/ | 129 | CERT
632E77083 | COMB SG SPP, 81.21, W/81.21 D4 & D3, APP | EACH | COMPONENT | 62640 | REINFORCING, UNCOATED GRADE 40 | LB | 709.01/03/ | 129 | CERT
632E77083 | COMB SG SPP, 81.21, W/81.21 D4 & D3, APP | EACH | COMPONENT | 607BNW | SIGN/SIGNAL ANCHOR BOLT, NUT, WASHER | EACH | 730.02 | 4 | QPL
632E77083 | COMB SG SPP, 81.21, W/81.21 D4 & D3, APP | EACH | PRIMARY | 34200SS | SIGNAL SUPPORT | EACH | 732.11 | 1 | CERT
632E77083 | COMB SG SPP, 81.21, W/81.21 D4 & D3, APP | EACH | COMPONENT | 62650 | REINFORCING, UNCOATED GRADE 50 | LB | 709.01/03/ | 129 | CERT
632E77083 | COMB SG SPP, 81.21, W/81.21 D4 & D3, APP | EACH | COMPONENT | 62675 | REINFORCING, UNCOATED GRADE 75 | LB | 709.01/03/ | 129 | CERT
632E77083 | COMB SG SPP, 81.21, W/81.21 D4 & D3, APP | EACH | COMPONENT | 62660 | REINFORCING, UNCOATED GRADE 60 | LB | 709.01/03/ | 129 | CERT
632E77092 | COMB SG SPP, 81.21, W/81.21 D11 & D1 | EACH | COMPONENT | 62660 | REINFORCING, UNCOATED GRADE 60 | LB | 709.01/03/ | 129 | CERT
632E77092 | COMB SG SPP, 81.21, W/81.21 D11 & D1 | EACH | PRIMARY | 34200SS | SIGNAL SUPPORT | EACH | 732.11 | 1 | CERT
632E77092 | COMB SG SPP, 81.21, W/81.21 D11 & D1 | EACH | COMPONENT | 607BNW | SIGN/SIGNAL ANCHOR BOLT, NUT, WASHER | EACH | 730.02 | 4 | QPL
632E77092 | COMB SG SPP, 81.21, W/81.21 D11 & D1 | EACH | COMPONENT | 62640 | REINFORCING, UNCOATED GRADE 40 | LB | 709.01/03/ | 129 | CERT
632E77092 | COMB SG SPP, 81.21, W/81.21 D11 & D1 | EACH | COMPONENT | 62650 | REINFORCING, UNCOATED GRADE 50 | LB | 709.01/03/ | 129 | CERT
632E77092 | COMB SG SPP, 81.21, W/81.21 D11 & D1 | EACH | COMPONENT | 62675 | REINFORCING, UNCOATED GRADE 75 | LB | 709.01/03/ | 129 | CERT
632E77093 | COMB SG SPP, 81.21, W/81.21 D11 & D1,APP | EACH | COMPONENT | 62675 | REINFORCING, UNCOATED GRADE 75 | LB | 709.01/03/ | 129 | CERT
632E77093 | COMB SG SPP, 81.21, W/81.21 D11 & D1,APP | EACH | PRIMARY | 34200SS | SIGNAL SUPPORT | EACH | 732.11 | 1 | CERT
632E77093 | COMB SG SPP, 81.21, W/81.21 D11 & D1,APP | EACH | COMPONENT | 607BNW | SIGN/SIGNAL ANCHOR BOLT, NUT, WASHER | EACH | 730.02 | 4 | QPL
632E77093 | COMB SG SPP, 81.21, W/81.21 D11 & D1,APP | EACH | COMPONENT | 62640 | REINFORCING, UNCOATED GRADE 40 | LB | 709.01/03/ | 129 | APPR
632E77093 | COMB SG SPP, 81.21, W/81.21 D11 & D1,APP | EACH | COMPONENT | 62660 | REINFORCING, UNCOATED GRADE 60 | LB | 709.01/03/ | 129 | CERT
632E77093 | COMB SG SPP, 81.21, W/81.21 D11 & D1,APP | EACH | COMPONENT | 62650 | REINFORCING, UNCOATED GRADE 50 | LB | 709.01/03/ | 129 | CERT
632E77102 | COMB SG SPP, 81.21, W/81.21 D11 & D2 | EACH | COMPONENT | 62675 | REINFORCING, UNCOATED GRADE 75 | LB | 709.01/03/ | 129 | CERT
632E77102 | COMB SG SPP, 81.21, W/81.21 D11 & D2 | EACH | PRIMARY | 34200SS | SIGNAL SUPPORT | EACH | 732.11 | 1 | CERT
632E77102 | COMB SG SPP, 81.21, W/81.21 D11 & D2 | EACH | COMPONENT | 607BNW | SIGN/SIGNAL ANCHOR BOLT, NUT, WASHER | EACH | 730.02 | 4 | QPL
632E77102 | COMB SG SPP, 81.21, W/81.21 D11 & D2 | EACH | COMPONENT | 62640 | REINFORCING, UNCOATED GRADE 40 | LB | 709.01/03/ | 129 | CERT
632E77102 | COMB SG SPP, 81.21, W/81.21 D11 & D2 | EACH | COMPONENT | 62650 | REINFORCING, UNCOATED GRADE 50 | LB | 709.01/03/ | 129 | CERT
632E77102 | COMB SG SPP, 81.21, W/81.21 D11 & D2 | EACH | COMPONENT | 62660 | REINFORCING, UNCOATED GRADE 60 | LB | 709.01/03/ | 129 | CERT
632E77103 | COMB SG SPP, 81.21, W/81.21 D11 & D2,APP | EACH | COMPONENT | 607BNW | SIGN/SIGNAL ANCHOR BOLT, NUT, WASHER | EACH | 730.02 | 4 | QPL
632E77103 | COMB SG SPP, 81.21, W/81.21 D11 & D2,APP | EACH | PRIMARY | 34200SS | SIGNAL SUPPORT | EACH | 732.11 | 1 | CERT
632E77103 | COMB SG SPP, 81.21, W/81.21 D11 & D2,APP | EACH | COMPONENT | 62640 | REINFORCING, UNCOATED GRADE 40 | LB | 709.01/03/ | 129 | CERT
632E77103 | COMB SG SPP, 81.21, W/81.21 D11 & D2,APP | EACH | COMPONENT | 62650 | REINFORCING, UNCOATED GRADE 50 | LB | 709.01/03/ | 129 | CERT
632E77103 | COMB SG SPP, 81.21, W/81.21 D11 & D2,APP | EACH | COMPONENT | 62660 | REINFORCING, UNCOATED GRADE 60 | LB | 709.01/03/ | 129 | CERT
632E77103 | COMB SG SPP, 81.21, W/81.21 D11 & D2,APP | EACH | COMPONENT | 62675 | REINFORCING, UNCOATED GRADE 75 | LB | 709.01/03/ | 129 | CERT
632E77112 | COMB SG SPP, 81.21, W/81.21 D11 & D3 | EACH | COMPONENT | 607BNW | SIGN/SIGNAL ANCHOR BOLT, NUT, WASHER | EACH | 730.02 | 4 | QPL
632E77112 | COMB SG SPP, 81.21, W/81.21 D11 & D3 | EACH | COMPONENT | 62675 | REINFORCING, UNCOATED GRADE 75 | LB | 709.01/03/ | 129 | CERT
632E77112 | COMB SG SPP, 81.21, W/81.21 D11 & D3 | EACH | COMPONENT | 62640 | REINFORCING, UNCOATED GRADE 40 | LB | 709.01/03/ | 129 | CERT
632E77112 | COMB SG SPP, 81.21, W/81.21 D11 & D3 | EACH | COMPONENT | 62650 | REINFORCING, UNCOATED GRADE 50 | LB | 709.01/03/ | 129 | CERT
632E77112 | COMB SG SPP, 81.21, W/81.21 D11 & D3 | EACH | COMPONENT | 62660 | REINFORCING, UNCOATED GRADE 60 | LB | 709.01/03/ | 129 | CERT
632E77112 | COMB SG SPP, 81.21, W/81.21 D11 & D3 | EACH | PRIMARY | 34200SS | SIGNAL SUPPORT | EACH | 732.11 | 1 | CERT
632E77118 | COMB SIG SUPP, 12.30 D5, 81.20 D3 & D3 | EACH | COMPONENT | 62660 | REINFORCING, UNCOATED GRADE 60 | LB | 709.01/03/ | 1 | CERT
632E77118 | COMB SIG SUPP, 12.30 D5, 81.20 D3 & D3 | EACH | PRIMARY | 34200SS | SIGNAL SUPPORT | EACH | 732.11 | 1 | CERT
632E77118 | COMB SIG SUPP, 12.30 D5, 81.20 D3 & D3 | EACH | COMPONENT | 607BNW | SIGN/SIGNAL ANCHOR BOLT, NUT, WASHER | EACH | 730.02 | 0 | QPL
632E77122 | COMB SG SPP, 12.30, W/81.21 D4 & D4 | EACH | COMPONENT | 62660 | REINFORCING, UNCOATED GRADE 60 | LB | 709.01/03/ | 114 | CERT
632E77122 | COMB SG SPP, 12.30, W/81.21 D4 & D4 | EACH | COMPONENT | 62650 | REINFORCING, UNCOATED GRADE 50 | LB | 709.01/03/ | 114 | CERT
632E77122 | COMB SG SPP, 12.30, W/81.21 D4 & D4 | EACH | PRIMARY | 34200SS | SIGNAL SUPPORT | EACH | 732.11 | 1 | CERT
632E77122 | COMB SG SPP, 12.30, W/81.21 D4 & D4 | EACH | COMPONENT | 607BNW | SIGN/SIGNAL ANCHOR BOLT, NUT, WASHER | EACH | 730.02 | 4 | QPL
632E77123 | COMB SG SPP, 12.30, W/81.21 D4 & D4, APP | EACH | COMPONENT | 607BNW | SIGN/SIGNAL ANCHOR BOLT, NUT, WASHER | EACH | 730.02 | 4 | QPL
632E77123 | COMB SG SPP, 12.30, W/81.21 D4 & D4, APP | EACH | COMPONENT | 62660 | REINFORCING, UNCOATED GRADE 60 | LB | 709.01/03/ | 0 | CERT
632E77123 | COMB SG SPP, 12.30, W/81.21 D4 & D4, APP | EACH | PRIMARY | 34200SS | SIGNAL SUPPORT | EACH | 732.11 | 1 | CERT
632E77126 | COMB SG SPP, 12.30, W/81.21 D1 & D11 | EACH | COMPONENT | 62660 | REINFORCING, UNCOATED GRADE 60 | LB | 709.01/03/ | 0 | CERT
632E77126 | COMB SG SPP, 12.30, W/81.21 D1 & D11 | EACH | PRIMARY | 34200SS | SIGNAL SUPPORT | EACH | 732.11 | 1 | CERT
632E77126 | COMB SG SPP, 12.30, W/81.21 D1 & D11 | EACH | COMPONENT | 607BNW | SIGN/SIGNAL ANCHOR BOLT, NUT, WASHER | EACH | 730.02 | 4 | QPL
632E77128 | COMB SG SPP, 12.30, W/81.21 D2 & D11 | EACH | COMPONENT | 62660 | REINFORCING, UNCOATED GRADE 60 | LB | 709.01/03/ | 0 | CERT
632E77128 | COMB SG SPP, 12.30, W/81.21 D2 & D11 | EACH | PRIMARY | 34200SS | SIGNAL SUPPORT | EACH | 732.11 | 1 | CERT
632E77128 | COMB SG SPP, 12.30, W/81.21 D2 & D11 | EACH | COMPONENT | 607BNW | SIGN/SIGNAL ANCHOR BOLT, NUT, WASHER | EACH | 730.02 | 4 | QPL
632E77132 | COMB SG SPP, 12.30, W/81.21 D11 & D4 | EACH | COMPONENT | 62660 | REINFORCING, UNCOATED GRADE 60 | LB | 709.01/03/ | 144 | CERT
632E77132 | COMB SG SPP, 12.30, W/81.21 D11 & D4 | EACH | PRIMARY | 34200SS | SIGNAL SUPPORT | EACH | 732.11 | 1 | CERT
632E77132 | COMB SG SPP, 12.30, W/81.21 D11 & D4 | EACH | COMPONENT | 607BNW | SIGN/SIGNAL ANCHOR BOLT, NUT, WASHER | EACH | 730.02 | 4 | QPL
632E77133 | COMB SG SPP, 12.30, W/81.21 D11 & D4,APP | EACH | PRIMARY | 34200SS | SIGNAL SUPPORT | EACH | 732.11 | 1 | CERT
632E77133 | COMB SG SPP, 12.30, W/81.21 D11 & D4,APP | EACH | COMPONENT | 62660 | REINFORCING, UNCOATED GRADE 60 | LB | 709.01/03/ | 144 | CERT
632E77133 | COMB SG SPP, 12.30, W/81.21 D11 & D4,APP | EACH | COMPONENT | 607BNW | SIGN/SIGNAL ANCHOR BOLT, NUT, WASHER | EACH | 730.02 | 4 | QPL
632E77142 | COMB SG SPP, 12.30, W/81.21 D12 & D1 | EACH | COMPONENT | 62660 | REINFORCING, UNCOATED GRADE 60 | LB | 709.01/03/ | 144 | CERT
632E77142 | COMB SG SPP, 12.30, W/81.21 D12 & D1 | EACH | PRIMARY | 34200SS | SIGNAL SUPPORT | EACH | 732.11 | 1 | CERT
632E77142 | COMB SG SPP, 12.30, W/81.21 D12 & D1 | EACH | COMPONENT | 607BNW | SIGN/SIGNAL ANCHOR BOLT, NUT, WASHER | EACH | 730.02 | 4 | QPL
632E77152 | COMB SG SPP, 12.30, W/81.21 D12 & D2 | EACH | PRIMARY | 34200SS | SIGNAL SUPPORT | EACH | 732.11 | 1 | CERT
632E77152 | COMB SG SPP, 12.30, W/81.21 D12 & D2 | EACH | COMPONENT | 62660 | REINFORCING, UNCOATED GRADE 60 | LB | 709.01/03/ | 144 | CERT
632E77152 | COMB SG SPP, 12.30, W/81.21 D12 & D2 | EACH | COMPONENT | 607BNW | SIGN/SIGNAL ANCHOR BOLT, NUT, WASHER | EACH | 730.02 | 4 | QPL
632E77162 | COMB SG SPP, 12.30, W/81.21 D12 & D3 | EACH | COMPONENT | 62660 | REINFORCING, UNCOATED GRADE 60 | LB | 709.01/03/ | 144 | CERT
632E77162 | COMB SG SPP, 12.30, W/81.21 D12 & D3 | EACH | PRIMARY | 34200SS | SIGNAL SUPPORT | EACH | 732.11 | 1 | CERT
632E77162 | COMB SG SPP, 12.30, W/81.21 D12 & D3 | EACH | COMPONENT | 607BNW | SIGN/SIGNAL ANCHOR BOLT, NUT, WASHER | EACH | 730.02 | 4 | QPL
632E77163 | COMB SG SPP, 12.30, W/81.21 D12 & D3,APP | EACH | COMPONENT | 607BNW | SIGN/SIGNAL ANCHOR BOLT, NUT, WASHER | EACH | 730.02 | 4 | QPL
632E77163 | COMB SG SPP, 12.30, W/81.21 D12 & D3,APP | EACH | PRIMARY | 34200SS | SIGNAL SUPPORT | EACH | 732.11 | 1 | CERT
632E77163 | COMB SG SPP, 12.30, W/81.21 D12 & D3,APP | EACH | COMPONENT | 62660 | REINFORCING, UNCOATED GRADE 60 | LB | 709.01/03/ | 0 | CERT
632E77172 | COMB SG SPP, 12.30, W/81.21 D11 & D11 | EACH | COMPONENT | 62660 | REINFORCING, UNCOATED GRADE 60 | LB | 709.01/03/ | 144 | CERT
632E77172 | COMB SG SPP, 12.30, W/81.21 D11 & D11 | EACH | PRIMARY | 34200SS | SIGNAL SUPPORT | EACH | 732.11 | 1 | CERT
632E77172 | COMB SG SPP, 12.30, W/81.21 D11 & D11 | EACH | COMPONENT | 607BNW | SIGN/SIGNAL ANCHOR BOLT, NUT, WASHER | EACH | 730.02 | 4 | QPL
632E77173 | COMB SG SPP, 12.30, W/81.21 D11& D11,APP | EACH | PRIMARY | 34200SS | SIGNAL SUPPORT | EACH | 732.11 | 1 | CERT
632E77173 | COMB SG SPP, 12.30, W/81.21 D11& D11,APP | EACH | COMPONENT | 62660 | REINFORCING, UNCOATED GRADE 60 | LB | 709.01/03/ | 144 | CERT
632E77173 | COMB SG SPP, 12.30, W/81.21 D11& D11,APP | EACH | COMPONENT | 607BNW | SIGN/SIGNAL ANCHOR BOLT, NUT, WASHER | EACH | 730.02 | 4 | QPL
632E77182 | COMB SG SPP, 12.30, W/81.21 D12 & D4 | EACH | COMPONENT | 607BNW | SIGN/SIGNAL ANCHOR BOLT, NUT, WASHER | EACH | 730.02 | 4 | QPL
632E77182 | COMB SG SPP, 12.30, W/81.21 D12 & D4 | EACH | PRIMARY | 34200SS | SIGNAL SUPPORT | EACH | 732.11 | 1 | CERT
632E77182 | COMB SG SPP, 12.30, W/81.21 D12 & D4 | EACH | COMPONENT | 62660 | REINFORCING, UNCOATED GRADE 60 | LB | 709.01/03/ | 144 | CERT
632E77192 | COMB SG SPP, 12.30, W/81.21 D12 & D11 | EACH | COMPONENT | 62660 | REINFORCING, UNCOATED GRADE 60 | LB | 709.01/03/ | 144 | CERT
632E77192 | COMB SG SPP, 12.30, W/81.21 D12 & D11 | EACH | COMPONENT | 607BNW | SIGN/SIGNAL ANCHOR BOLT, NUT, WASHER | EACH | 730.02 | 4 | QPL
632E77192 | COMB SG SPP, 12.30, W/81.21 D12 & D11 | EACH | PRIMARY | 34200SS | SIGNAL SUPPORT | EACH | 732.11 | 1 | CERT
632E77193 | COMB SG SPP, 12.30, W/81.21 D12& D11,APP | EACH | COMPONENT | 607BNW | SIGN/SIGNAL ANCHOR BOLT, NUT, WASHER | EACH | 730.02 | 4 | QPL
632E77193 | COMB SG SPP, 12.30, W/81.21 D12& D11,APP | EACH | COMPONENT | 62660 | REINFORCING, UNCOATED GRADE 60 | LB | 709.01/03/ | 144 | CERT
632E77193 | COMB SG SPP, 12.30, W/81.21 D12& D11,APP | EACH | PRIMARY | 34200SS | SIGNAL SUPPORT | EACH | 732.11 | 1 | CERT
632E77196 | COMB SG SPP, 12.30, W/81.21 D11 & D12 | EACH | COMPONENT | 607BNW | SIGN/SIGNAL ANCHOR BOLT, NUT, WASHER | EACH | 730.02 | 4 | QPL
632E77196 | COMB SG SPP, 12.30, W/81.21 D11 & D12 | EACH | COMPONENT | 62660 | REINFORCING, UNCOATED GRADE 60 | LB | 709.01/03/ | 191 | CERT
632E77196 | COMB SG SPP, 12.30, W/81.21 D11 & D12 | EACH | PRIMARY | 34200SS | SIGNAL SUPPORT | EACH | 732.11 | 1 | CERT
632E77202 | COMB SG SPP, 12.30, W/81.21 D12 & D12 | EACH | PRIMARY | 34200SS | SIGNAL SUPPORT | EACH | 732.11 | 1 | CERT
632E77202 | COMB SG SPP, 12.30, W/81.21 D12 & D12 | EACH | COMPONENT | 607BNW | SIGN/SIGNAL ANCHOR BOLT, NUT, WASHER | EACH | 730.02 | 4 | QPL
632E77202 | COMB SG SPP, 12.30, W/81.21 D12 & D12 | EACH | COMPONENT | 62660 | REINFORCING, UNCOATED GRADE 60 | LB | 709.01/03/ | 191 | CERT
632E77210 | COMB SG SPP, 12.30, W/81.21 D14 & D13 | EACH | PRIMARY | 34200SS | SIGNAL SUPPORT | EACH | 732.11 | 1 | CERT
632E77210 | COMB SG SPP, 12.30, W/81.21 D14 & D13 | EACH | COMPONENT | 607BNW | SIGN/SIGNAL ANCHOR BOLT, NUT, WASHER | EACH | 730.02 | 4 | CERT
632E77210 | COMB SG SPP, 12.30, W/81.21 D14 & D13 | EACH | COMPONENT | 62560 | REINFORCING, EPOXY COATED GRADE 60 | LB | 709 | 1 | CERT
632E77220 | COMB SG SPP, 12.30, W/81.21 D14 & D14 | EACH | PRIMARY | 607BNW | SIGN/SIGNAL ANCHOR BOLT, NUT, WASHER | EACH | 730.02 | 4 | QPL
632E77220 | COMB SG SPP, 12.30, W/81.21 D14 & D14 | EACH | PRIMARY | 34200SS | SIGNAL SUPPORT | EACH | 732.11 | 1 | CERT
632E77220 | COMB SG SPP, 12.30, W/81.21 D14 & D14 | EACH | PRIMARY | 62660 | REINFORCING, UNCOATED GRADE 60 | LB | 709.01/03/ | 191 | CERT
632E77221 | COMB SG SPP, 12.30, W/81.21 D14&D14 APP | EACH | PRIMARY | 607BNW | SIGN/SIGNAL ANCHOR BOLT, NUT, WASHER | EACH | 730.02 | 4 | QPL
632E77221 | COMB SG SPP, 12.30, W/81.21 D14&D14 APP | EACH | PRIMARY | 62660 | REINFORCING, UNCOATED GRADE 60 | LB | 709.01/03/ | 191 | CERT
632E77221 | COMB SG SPP, 12.30, W/81.21 D14&D14 APP | EACH | PRIMARY | 34200SS | SIGNAL SUPPORT | EACH | 732.11 | 1 | CERT
632E77230 | SG SPP, MECH DMPR TC81.21 | EACH | COMPONENT | 62675 | REINFORCING, UNCOATED GRADE 75 | LB | 709.01/03/ | 129 | CTD
632E77230 | SG SPP, MECH DMPR TC81.21 | EACH | COMPONENT | 62650 | REINFORCING, UNCOATED GRADE 50 | LB | 709.01/03/ | 129 | CTD
632E77230 | SG SPP, MECH DMPR TC81.21 | EACH | PRIMARY | 34200SS | SIGNAL SUPPORT | EACH | 732.11 | 1 | CTD
632E77230 | SG SPP, MECH DMPR TC81.21 | EACH | COMPONENT | 607BNW | SIGN/SIGNAL ANCHOR BOLT, NUT, WASHER | EACH | 730.02 | 4 | QPL
632E77230 | SG SPP, MECH DMPR TC81.21 | EACH | COMPONENT | 62640 | REINFORCING, UNCOATED GRADE 40 | LB | 709.01/03/ | 129 | CTD
632E77230 | SG SPP, MECH DMPR TC81.21 | EACH | COMPONENT | 62660 | REINFORCING, UNCOATED GRADE 60 | LB | 709.01/03/ | 129 | CTD
632E77231 | SG SPP, MECH DMPR TC81.21, APP | EACH | COMPONENT | 607BNW | SIGN/SIGNAL ANCHOR BOLT, NUT, WASHER | EACH | 730.02 | 4 | QPL
632E77231 | SG SPP, MECH DMPR TC81.21, APP | EACH | PRIMARY | 34200SS | SIGNAL SUPPORT | EACH | 732.11 | 1 | CTD
632E77231 | SG SPP, MECH DMPR TC81.21, APP | EACH | COMPONENT | 62640 | REINFORCING, UNCOATED GRADE 40 | LB | 709.01/03/ | 129 | CTD
632E77231 | SG SPP, MECH DMPR TC81.21, APP | EACH | COMPONENT | 62650 | REINFORCING, UNCOATED GRADE 50 | LB | 709.01/03/ | 129 | CTD
632E77231 | SG SPP, MECH DMPR TC81.21, APP | EACH | COMPONENT | 62660 | REINFORCING, UNCOATED GRADE 60 | LB | 709.01/03/ | 129 | CTD
632E77231 | SG SPP, MECH DMPR TC81.21, APP | EACH | COMPONENT | 62675 | REINFORCING, UNCOATED GRADE 75 | LB | 709.01/03/ | 129 | CTD
632E80102 | SGNL SUPP, 81.21, DES 1 | EACH | PRIMARY | 34200SS | SIGNAL SUPPORT | EACH | 732.11 | 1 | CERT
632E80102 | SGNL SUPP, 81.21, DES 1 | EACH | COMPONENT | 62675 | REINFORCING, UNCOATED GRADE 75 | LB | 709.01/03/ | 100 | CERT
632E80102 | SGNL SUPP, 81.21, DES 1 | EACH | COMPONENT | 607BNW | SIGN/SIGNAL ANCHOR BOLT, NUT, WASHER | EACH | 730.02 | 4 | QPL
632E80102 | SGNL SUPP, 81.21, DES 1 | EACH | COMPONENT | 62660 | REINFORCING, UNCOATED GRADE 60 | LB | 709.01/03/ | 100 | CERT
632E80102 | SGNL SUPP, 81.21, DES 1 | EACH | COMPONENT | 62640 | REINFORCING, UNCOATED GRADE 40 | LB | 709.01/03/ | 100 | CERT
632E80102 | SGNL SUPP, 81.21, DES 1 | EACH | COMPONENT | 62650 | REINFORCING, UNCOATED GRADE 50 | LB | 709.01/03/ | 100 | CERT
632E80103 | SGNL SUPP, 81.21, DES 1, APP | EACH | COMPONENT | 62675 | REINFORCING, UNCOATED GRADE 75 | LB | 709.01/03/ | 100 | CERT
632E80103 | SGNL SUPP, 81.21, DES 1, APP | EACH | PRIMARY | 34200SS | SIGNAL SUPPORT | EACH | 732.11 | 1 | CERT
632E80103 | SGNL SUPP, 81.21, DES 1, APP | EACH | COMPONENT | 607BNW | SIGN/SIGNAL ANCHOR BOLT, NUT, WASHER | EACH | 730.02 | 4 | QPL
632E80103 | SGNL SUPP, 81.21, DES 1, APP | EACH | COMPONENT | 62660 | REINFORCING, UNCOATED GRADE 60 | LB | 709.01/03/ | 100 | CERT
632E80103 | SGNL SUPP, 81.21, DES 1, APP | EACH | COMPONENT | 62650 | REINFORCING, UNCOATED GRADE 50 | LB | 709.01/03/ | 100 | CERT
632E80103 | SGNL SUPP, 81.21, DES 1, APP | EACH | COMPONENT | 62640 | REINFORCING, UNCOATED GRADE 40 | LB | 709.01/03/ | 100 | CERT
632E80203 | SGNL SUPP, 81.21, DES 2, APP | EACH | COMPONENT | 62660 | REINFORCING, UNCOATED GRADE 60 | LB | 709.01/03/ | 100 | CERT
632E80203 | SGNL SUPP, 81.21, DES 2, APP | EACH | COMPONENT | 607BNW | SIGN/SIGNAL ANCHOR BOLT, NUT, WASHER | EACH | 730.02 | 4 | QPL
632E80203 | SGNL SUPP, 81.21, DES 2, APP | EACH | PRIMARY | 34200SS | SIGNAL SUPPORT | EACH | 732.11 | 1 | CERT
632E80302 | SGNL SUPP, 81.21, DES 3 | EACH | COMPONENT | 62675 | REINFORCING, UNCOATED GRADE 75 | LB | 709.01/03/ | 114 | CERT
632E80302 | SGNL SUPP, 81.21, DES 3 | EACH | PRIMARY | 34200SS | SIGNAL SUPPORT | EACH | 732.11 | 1 | CERT
632E80302 | SGNL SUPP, 81.21, DES 3 | EACH | COMPONENT | 62650 | REINFORCING, UNCOATED GRADE 50 | LB | 709.01/03/ | 114 | CERT
632E80302 | SGNL SUPP, 81.21, DES 3 | EACH | COMPONENT | 62640 | REINFORCING, UNCOATED GRADE 40 | LB | 709.01/03/ | 114 | CERT
632E80302 | SGNL SUPP, 81.21, DES 3 | EACH | COMPONENT | 607BNW | SIGN/SIGNAL ANCHOR BOLT, NUT, WASHER | EACH | 730.02 | 4 | QPL
632E80302 | SGNL SUPP, 81.21, DES 3 | EACH | COMPONENT | 62660 | REINFORCING, UNCOATED GRADE 60 | LB | 709.01/03/ | 114 | CERT
632E80303 | SGNL SUPP, 81.21, DES 3, APP | EACH | COMPONENT | 62660 | REINFORCING, UNCOATED GRADE 60 | LB | 709.01/03/ | 114 | CERT
632E80303 | SGNL SUPP, 81.21, DES 3, APP | EACH | COMPONENT | 607BNW | SIGN/SIGNAL ANCHOR BOLT, NUT, WASHER | EACH | 730.02 | 4 | QPL
632E80303 | SGNL SUPP, 81.21, DES 3, APP | EACH | COMPONENT | 62675 | REINFORCING, UNCOATED GRADE 75 | LB | 709.01/03/ | 114 | CERT
632E80303 | SGNL SUPP, 81.21, DES 3, APP | EACH | COMPONENT | 62650 | REINFORCING, UNCOATED GRADE 50 | LB | 709.01/03/ | 114 | CERT
632E80303 | SGNL SUPP, 81.21, DES 3, APP | EACH | COMPONENT | 62640 | REINFORCING, UNCOATED GRADE 40 | LB | 709.01/03/ | 114 | CERT
632E80303 | SGNL SUPP, 81.21, DES 3, APP | EACH | PRIMARY | 34200SS | SIGNAL SUPPORT | EACH | 732.11 | 1 | CERT
632E80402 | SGNL SUPP, 81.21, DES 4 | EACH | COMPONENT | 62675 | REINFORCING, UNCOATED GRADE 75 | LB | 709.01/03/ | 129 | CERT
632E80402 | SGNL SUPP, 81.21, DES 4 | EACH | PRIMARY | 34200SS | SIGNAL SUPPORT | EACH | 732.11 | 1 | CERT
632E80402 | SGNL SUPP, 81.21, DES 4 | EACH | COMPONENT | 607BNW | SIGN/SIGNAL ANCHOR BOLT, NUT, WASHER | EACH | 730.02 | 4 | QPL
632E80402 | SGNL SUPP, 81.21, DES 4 | EACH | COMPONENT | 62660 | REINFORCING, UNCOATED GRADE 60 | LB | 709.01/03/ | 129 | CERT
632E80402 | SGNL SUPP, 81.21, DES 4 | EACH | COMPONENT | 62640 | REINFORCING, UNCOATED GRADE 40 | LB | 709.01/03/ | 129 | CERT
632E80402 | SGNL SUPP, 81.21, DES 4 | EACH | COMPONENT | 62650 | REINFORCING, UNCOATED GRADE 50 | LB | 709.01/03/ | 129 | CERT
632E80403 | SGNL SUPP, 81.21, DES 4, APP | EACH | COMPONENT | 62640 | REINFORCING, UNCOATED GRADE 40 | LB | 709.01/03/ | 129 | CERT
632E80403 | SGNL SUPP, 81.21, DES 4, APP | EACH | PRIMARY | 34200SS | SIGNAL SUPPORT | EACH | 732.11 | 1 | CERT
632E80403 | SGNL SUPP, 81.21, DES 4, APP | EACH | COMPONENT | 62660 | REINFORCING, UNCOATED GRADE 60 | LB | 709.01/03/ | 129 | CERT
632E80403 | SGNL SUPP, 81.21, DES 4, APP | EACH | COMPONENT | 62650 | REINFORCING, UNCOATED GRADE 50 | LB | 709.01/03/ | 129 | CERT
632E80403 | SGNL SUPP, 81.21, DES 4, APP | EACH | COMPONENT | 62675 | REINFORCING, UNCOATED GRADE 75 | LB | 709.01/03/ | 129 | CERT
632E80403 | SGNL SUPP, 81.21, DES 4, APP | EACH | COMPONENT | 607BNW | SIGN/SIGNAL ANCHOR BOLT, NUT, WASHER | EACH | 730.02 | 4 | QPL
632E80461 | SGNL SUPP, 81.21, DES 13, APP | EACH | COMPONENT | 607BNW | SIGN/SIGNAL ANCHOR BOLT, NUT, WASHER | EACH | 730.02 | 4 | CERT
632E80461 | SGNL SUPP, 81.21, DES 13, APP | EACH | PRIMARY | 34200SS | SIGNAL SUPPORT | EACH | 732.11 | 1 | CTD
632E80461 | SGNL SUPP, 81.21, DES 13, APP | EACH | COMPONENT | 62675 | REINFORCING, UNCOATED GRADE 75 | LB | 709.01/03/ | 129 | CERT
632E80461 | SGNL SUPP, 81.21, DES 13, APP | EACH | COMPONENT | 62660 | REINFORCING, UNCOATED GRADE 60 | LB | 709.01/03/ | 129 | CERT
632E80461 | SGNL SUPP, 81.21, DES 13, APP | EACH | COMPONENT | 62640 | REINFORCING, UNCOATED GRADE 40 | LB | 709.01/03/ | 129 | CERT
632E80461 | SGNL SUPP, 81.21, DES 13, APP | EACH | COMPONENT | 62650 | REINFORCING, UNCOATED GRADE 50 | LB | 709.01/03/ | 129 | CERT
632E80502 | SGNL SUPP, 81.21, DES 11 | EACH | COMPONENT | 62660 | REINFORCING, UNCOATED GRADE 60 | LB | 709.01/03/ | 129 | CERT
632E80502 | SGNL SUPP, 81.21, DES 11 | EACH | PRIMARY | 34200SS | SIGNAL SUPPORT | EACH | 732.11 | 1 | CERT
632E80502 | SGNL SUPP, 81.21, DES 11 | EACH | COMPONENT | 607BNW | SIGN/SIGNAL ANCHOR BOLT, NUT, WASHER | EACH | 730.02 | 4 | QPL
632E80503 | SGNL SUPP, 81.21, DES 11, APP | EACH | COMPONENT | 62640 | REINFORCING, UNCOATED GRADE 40 | LB | 709.01/03/ | 129 | CERT
632E80503 | SGNL SUPP, 81.21, DES 11, APP | EACH | PRIMARY | 34200SS | SIGNAL SUPPORT | EACH | 732.11 | 1 | CERT
632E80503 | SGNL SUPP, 81.21, DES 11, APP | EACH | COMPONENT | 62660 | REINFORCING, UNCOATED GRADE 60 | LB | 709.01/03/ | 129 | CERT
632E80503 | SGNL SUPP, 81.21, DES 11, APP | EACH | COMPONENT | 62650 | REINFORCING, UNCOATED GRADE 50 | LB | 709.01/03/ | 129 | CERT
632E80503 | SGNL SUPP, 81.21, DES 11, APP | EACH | COMPONENT | 607BNW | SIGN/SIGNAL ANCHOR BOLT, NUT, WASHER | EACH | 730.02 | 4 | QPL
632E80503 | SGNL SUPP, 81.21, DES 11, APP | EACH | COMPONENT | 62675 | REINFORCING, UNCOATED GRADE 75 | LB | 709.01/03/ | 129 | CERT
632E80602 | SGNL SUPP, 81.21, DES 12 | EACH | PRIMARY | 34200SS | SIGNAL SUPPORT | EACH | 732.11 | 1 | CERT
632E80602 | SGNL SUPP, 81.21, DES 12 | EACH | COMPONENT | 62675 | REINFORCING, UNCOATED GRADE 75 | LB | 709.01/03/ | 129 | CERT
632E80602 | SGNL SUPP, 81.21, DES 12 | EACH | COMPONENT | 62660 | REINFORCING, UNCOATED GRADE 60 | LB | 709.01/03/ | 129 | CERT
632E80602 | SGNL SUPP, 81.21, DES 12 | EACH | COMPONENT | 607BNW | SIGN/SIGNAL ANCHOR BOLT, NUT, WASHER | EACH | 730.02 | 4 | QPL
632E80602 | SGNL SUPP, 81.21, DES 12 | EACH | COMPONENT | 62640 | REINFORCING, UNCOATED GRADE 40 | LB | 709.01/03/ | 129 | CERT
632E80602 | SGNL SUPP, 81.21, DES 12 | EACH | COMPONENT | 62650 | REINFORCING, UNCOATED GRADE 50 | LB | 709.01/03/ | 129 | CERT
632E80603 | SGNL SUPP, 81.21, DES 12, APP | EACH | COMPONENT | 62640 | REINFORCING, UNCOATED GRADE 40 | LB | 709.01/03/ | 129 | CERT
632E80603 | SGNL SUPP, 81.21, DES 12, APP | EACH | PRIMARY | 34200SS | SIGNAL SUPPORT | EACH | 732.11 | 1 | CERT
632E80603 | SGNL SUPP, 81.21, DES 12, APP | EACH | COMPONENT | 607BNW | SIGN/SIGNAL ANCHOR BOLT, NUT, WASHER | EACH | 730.02 | 4 | QPL
632E80603 | SGNL SUPP, 81.21, DES 12, APP | EACH | COMPONENT | 62650 | REINFORCING, UNCOATED GRADE 50 | LB | 709.01/03/ | 129 | CERT
632E80603 | SGNL SUPP, 81.21, DES 12, APP | EACH | COMPONENT | 62675 | REINFORCING, UNCOATED GRADE 75 | LB | 709.01/03/ | 129 | CERT
632E80603 | SGNL SUPP, 81.21, DES 12, APP | EACH | COMPONENT | 62660 | REINFORCING, UNCOATED GRADE 60 | LB | 709.01/03/ | 129 | CERT
632E80620 | SGNL SUPP, 81.21, DES 13 | EACH | COMPONENT | 62660 | REINFORCING, UNCOATED GRADE 60 | LB | 709.01/03/ | 129 | CERT
632E80620 | SGNL SUPP, 81.21, DES 13 | EACH | COMPONENT | 62650 | REINFORCING, UNCOATED GRADE 50 | LB | 709.01/03/ | 129 | CERT
632E80620 | SGNL SUPP, 81.21, DES 13 | EACH | COMPONENT | 62640 | REINFORCING, UNCOATED GRADE 40 | LB | 709.01/03/ | 129 | CERT
632E80620 | SGNL SUPP, 81.21, DES 13 | EACH | PRIMARY | 34200SS | SIGNAL SUPPORT | EACH | 732.11 | 1 | CERT
632E80620 | SGNL SUPP, 81.21, DES 13 | EACH | COMPONENT | 607BNW | SIGN/SIGNAL ANCHOR BOLT, NUT, WASHER | EACH | 730.02 | 4 | QPL
632E80620 | SGNL SUPP, 81.21, DES 13 | EACH | COMPONENT | 62675 | REINFORCING, UNCOATED GRADE 75 | LB | 709.01/03/ | 129 | CERT
632E80621 | SGNL SUPP, 81.21, DES 13, APP | EACH | COMPONENT | 607BNW | SIGN/SIGNAL ANCHOR BOLT, NUT, WASHER | EACH | 730.02 | 4 | QPL
632E80621 | SGNL SUPP, 81.21, DES 13, APP | EACH | PRIMARY | 34200SS | SIGNAL SUPPORT | EACH | 732.11 | 1 | CERT
632E80621 | SGNL SUPP, 81.21, DES 13, APP | EACH | COMPONENT | 62675 | REINFORCING, UNCOATED GRADE 75 | LB | 709.01/03/ | 129 | CERT
632E80621 | SGNL SUPP, 81.21, DES 13, APP | EACH | COMPONENT | 62640 | REINFORCING, UNCOATED GRADE 40 | LB | 709.01/03/ | 129 | CERT
632E80621 | SGNL SUPP, 81.21, DES 13, APP | EACH | COMPONENT | 62650 | REINFORCING, UNCOATED GRADE 50 | LB | 709.01/03/ | 129 | CERT
632E80621 | SGNL SUPP, 81.21, DES 13, APP | EACH | COMPONENT | 62660 | REINFORCING, UNCOATED GRADE 60 | LB | 709.01/03/ | 129 | CERT
632E80628 | SGNL SUPP, 81.21, DES 14 | EACH | COMPONENT | 607BNW | SIGN/SIGNAL ANCHOR BOLT, NUT, WASHER | EACH | 730.02 | 4 | QPL
632E80628 | SGNL SUPP, 81.21, DES 14 | EACH | COMPONENT | 62675 | REINFORCING, UNCOATED GRADE 75 | LB | 709.01/03/ | 129 | CERT
632E80628 | SGNL SUPP, 81.21, DES 14 | EACH | PRIMARY | 34200SS | SIGNAL SUPPORT | EACH | 732.11 | 1 | CERT
632E80628 | SGNL SUPP, 81.21, DES 14 | EACH | COMPONENT | 62640 | REINFORCING, UNCOATED GRADE 40 | LB | 709.01/03/ | 129 | CERT
632E80628 | SGNL SUPP, 81.21, DES 14 | EACH | COMPONENT | 62650 | REINFORCING, UNCOATED GRADE 50 | LB | 709.01/03/ | 129 | CERT
632E80628 | SGNL SUPP, 81.21, DES 14 | EACH | COMPONENT | 62660 | REINFORCING, UNCOATED GRADE 60 | LB | 709.01/03/ | 129 | CERT
632E80629 | SGNL SUPP, 81.21, DES 14, APP | EACH | COMPONENT | 62675 | REINFORCING, UNCOATED GRADE 75 | LB | 709.01/03/ | 114 | CERT
632E80629 | SGNL SUPP, 81.21, DES 14, APP | EACH | COMPONENT | 62640 | REINFORCING, UNCOATED GRADE 40 | LB | 709.01/03/ | 114 | CERT
632E80629 | SGNL SUPP, 81.21, DES 14, APP | EACH | COMPONENT | 62650 | REINFORCING, UNCOATED GRADE 50 | LB | 709.01/03/ | 114 | CERT
632E80629 | SGNL SUPP, 81.21, DES 14, APP | EACH | COMPONENT | 607BNW | SIGN/SIGNAL ANCHOR BOLT, NUT, WASHER | EACH | 730.02 | 4 | QPL
632E80629 | SGNL SUPP, 81.21, DES 14, APP | EACH | COMPONENT | 62660 | REINFORCING, UNCOATED GRADE 60 | LB | 709.01/03/ | 114 | CERT
632E80629 | SGNL SUPP, 81.21, DES 14, APP | EACH | PRIMARY | 34200SS | SIGNAL SUPPORT | EACH | 732.11 | 1 | CERT
632E80700 | SIGNAL SUPPORT, MISC. | EACH | PRIMARY | 999999 | MATERIALS AS NEEDED | EACH | NONE | 0 | JCTL
632E80970 | COMB SG SUP, 81.21, DES 1 | EACH | PRIMARY | 34200SS | SIGNAL SUPPORT | EACH | 732.11 | 1 | CERT
632E80970 | COMB SG SUP, 81.21, DES 1 | EACH | COMPONENT | 607BNW | SIGN/SIGNAL ANCHOR BOLT, NUT, WASHER | EACH | 730.02 | 4 | QPL
632E80970 | COMB SG SUP, 81.21, DES 1 | EACH | COMPONENT | 62660 | REINFORCING, UNCOATED GRADE 60 | LB | 709.01/03/ | 0 | CERT
632E80971 | COMB SG SUP, 81.21, DES 1 APP | EACH | PRIMARY | 34200SS | SIGNAL SUPPORT | EACH | 732.11 | 1 | CERT
632E80971 | COMB SG SUP, 81.21, DES 1 APP | EACH | COMPONENT | 607BNW | SIGN/SIGNAL ANCHOR BOLT, NUT, WASHER | EACH | 730.02 | 4 | CERT
632E80971 | COMB SG SUP, 81.21, DES 1 APP | EACH | COMPONENT | 62660 | REINFORCING, UNCOATED GRADE 60 | LB | 709.01/03/ | 0 | CERT
632E80980 | COMB SG SUP, 81.21, DES 2 | EACH | PRIMARY | 34200SS | SIGNAL SUPPORT | EACH | 732.11 | 1 | CERT
632E80980 | COMB SG SUP, 81.21, DES 2 | EACH | COMPONENT | 62660 | REINFORCING, UNCOATED GRADE 60 | LB | 709.01/03/ | 0 | CERT
632E80980 | COMB SG SUP, 81.21, DES 2 | EACH | COMPONENT | 607BNW | SIGN/SIGNAL ANCHOR BOLT, NUT, WASHER | EACH | 730.02 | 4 | QPL
632E80990 | COMB SG SUP, 81.21, DES 3 | EACH | COMPONENT | 607BNW | SIGN/SIGNAL ANCHOR BOLT, NUT, WASHER | EACH | 730.02 | 4 | CERT
632E80990 | COMB SG SUP, 81.21, DES 3 | EACH | PRIMARY | 34200SS | SIGNAL SUPPORT | EACH | 732.11 | 1 | CERT
632E80991 | COMB SG SUP, 81.21, DES 3, APP | EACH | PRIMARY | 34200SS | SIGNAL SUPPORT | EACH | 732.11 | 1 | CERT
632E80991 | COMB SG SUP, 81.21, DES 3, APP | EACH | COMPONENT | 607BNW | SIGN/SIGNAL ANCHOR BOLT, NUT, WASHER | EACH | 730.02 | 4 | QPL
632E80991 | COMB SG SUP, 81.21, DES 3, APP | EACH | COMPONENT | 62660 | REINFORCING, UNCOATED GRADE 60 | LB | 709.01/03/ | 0 | CERT
632E81000 | COMB SG SUP, 81.21, DES 4 | EACH | COMPONENT | 607BNW | SIGN/SIGNAL ANCHOR BOLT, NUT, WASHER | EACH | 730.02 | 4 | QPL
632E81000 | COMB SG SUP, 81.21, DES 4 | EACH | COMPONENT | 62660 | REINFORCING, UNCOATED GRADE 60 | LB | 709.01/03/ | 114 | CERT
632E81000 | COMB SG SUP, 81.21, DES 4 | EACH | PRIMARY | 34200SS | SIGNAL SUPPORT | EACH | 732.11 | 1 | CERT
632E81001 | COMB SG SUP, 81.21, DES 4, APP | EACH | COMPONENT | 62660 | REINFORCING, UNCOATED GRADE 60 | LB | 709.01/03/ | 119 | CERT
632E81001 | COMB SG SUP, 81.21, DES 4, APP | EACH | PRIMARY | 34200SS | SIGNAL SUPPORT | EACH | 732.11 | 1 | CERT
632E81001 | COMB SG SUP, 81.21, DES 4, APP | EACH | COMPONENT | 607BNW | SIGN/SIGNAL ANCHOR BOLT, NUT, WASHER | EACH | 730.02 | 4 | QPL
632E81010 | COMB SIGNAL SUPPORT, TC12.30, DES. 5 | EACH | COMPONENT | 62660 | REINFORCING, UNCOATED GRADE 60 | LB | 709.01/03/ | 144 | CERT
632E81010 | COMB SIGNAL SUPPORT, TC12.30, DES. 5 | EACH | COMPONENT | 607BNW | SIGN/SIGNAL ANCHOR BOLT, NUT, WASHER | EACH | 730.02 | 4 | QPL
632E81010 | COMB SIGNAL SUPPORT, TC12.30, DES. 5 | EACH | PRIMARY | 34200SS | SIGNAL SUPPORT | EACH | 732.11 | 0 | CERT
632E81011 | COMB SIGN SUPPORT, TC-12.30, D-5, APP | EACH | COMPONENT | 607BNW | SIGN/SIGNAL ANCHOR BOLT, NUT, WASHER | EACH | 730.02 | 4 | QPL
632E81011 | COMB SIGN SUPPORT, TC-12.30, D-5, APP | EACH | COMPONENT | 62660 | REINFORCING, UNCOATED GRADE 60 | LB | 709.01/03/ | 144 | CERT
632E81011 | COMB SIGN SUPPORT, TC-12.30, D-5, APP | EACH | PRIMARY | 34200SS | SIGNAL SUPPORT | EACH | 732.11 | 0 | CERT
632E81020 | COMB SIGNAL SUPPORT, TC12.30, DESIGN 6 | EACH | COMPONENT | 607BNW | SIGN/SIGNAL ANCHOR BOLT, NUT, WASHER | EACH | 730.02 | 4 | QPL
632E81020 | COMB SIGNAL SUPPORT, TC12.30, DESIGN 6 | EACH | COMPONENT | 62660 | REINFORCING, UNCOATED GRADE 60 | LB | 709.01/03/ | 144 | CERT
632E81020 | COMB SIGNAL SUPPORT, TC12.30, DESIGN 6 | EACH | PRIMARY | 34200SS | SIGNAL SUPPORT | EACH | 732.11 | 0 | CERT
632E81021 | COMB SIGN SUPPORT, TC-12.30, D-6, APP | EACH | PRIMARY | 34200SS | SIGNAL SUPPORT | EACH | 732.11 | 0 | CERT
632E81021 | COMB SIGN SUPPORT, TC-12.30, D-6, APP | EACH | COMPONENT | 62660 | REINFORCING, UNCOATED GRADE 60 | LB | 709.01/03/ | 144 | CERT
632E81021 | COMB SIGN SUPPORT, TC-12.30, D-6, APP | EACH | COMPONENT | 607BNW | SIGN/SIGNAL ANCHOR BOLT, NUT, WASHER | EACH | 730.02 | 4 | QPL
632E81030 | COMB SIGNAL SUPPORT, TC12.30, DESIGN 7 | EACH | COMPONENT | 62660 | REINFORCING, UNCOATED GRADE 60 | LB | 709.01/03/ | 191 | CERT
632E81030 | COMB SIGNAL SUPPORT, TC12.30, DESIGN 7 | EACH | PRIMARY | 34200SS | SIGNAL SUPPORT | EACH | 732.11 | 0 | CERT
632E81030 | COMB SIGNAL SUPPORT, TC12.30, DESIGN 7 | EACH | COMPONENT | 607BNW | SIGN/SIGNAL ANCHOR BOLT, NUT, WASHER | EACH | 730.02 | 4 | QPL
632E81040 | COMB SIGNAL SUPPORT, TC12.30, DESIGN 8 | EACH | COMPONENT | 62660 | REINFORCING, UNCOATED GRADE 60 | LB | 709.01/03/ | 0 | CERT
632E81040 | COMB SIGNAL SUPPORT, TC12.30, DESIGN 8 | EACH | PRIMARY | 34200SS | SIGNAL SUPPORT | EACH | 732.11 | 1 | CERT
632E81040 | COMB SIGNAL SUPPORT, TC12.30, DESIGN 8 | EACH | COMPONENT | 607BNW | SIGN/SIGNAL ANCHOR BOLT, NUT, WASHER | EACH | 730.02 | 4 | QPL
632E81052 | COMB SG SUP, 81.21, DES 2 | EACH | PRIMARY | 34200SS | SIGNAL SUPPORT | EACH | 732.11 | 1 | CERT
632E81052 | COMB SG SUP, 81.21, DES 2 | EACH | COMPONENT | 62660 | REINFORCING, UNCOATED GRADE 60 | LB | 709.01/03/ | 0 | CERT
632E81052 | COMB SG SUP, 81.21, DES 2 | EACH | COMPONENT | 607BNW | SIGN/SIGNAL ANCHOR BOLT, NUT, WASHER | EACH | 730.02 | 4 | QPL
632E81070 | COMB SG SUP, 81.21, DES 11 | EACH | PRIMARY | 34200SS | SIGNAL SUPPORT | EACH | 732.11 | 1 | CERT
632E81070 | COMB SG SUP, 81.21, DES 11 | EACH | COMPONENT | 62660 | REINFORCING, UNCOATED GRADE 60 | LB | 709.01/03/ | 119 | CERT
632E81070 | COMB SG SUP, 81.21, DES 11 | EACH | COMPONENT | 607BNW | SIGN/SIGNAL ANCHOR BOLT, NUT, WASHER | EACH | 730.02 | 4 | QPL
632E81071 | COMB SG SUP, 81.21, DES 11, APP | EACH | COMPONENT | 607BNW | SIGN/SIGNAL ANCHOR BOLT, NUT, WASHER | EACH | 730.02 | 4 | QPL
632E81071 | COMB SG SUP, 81.21, DES 11, APP | EACH | COMPONENT | 62660 | REINFORCING, UNCOATED GRADE 60 | LB | 709.01/03/ | 119 | CERT
632E81071 | COMB SG SUP, 81.21, DES 11, APP | EACH | PRIMARY | 34200SS | SIGNAL SUPPORT | EACH | 732.11 | 1 | CERT
632E81080 | COMB SG SUP, 81.21, DES 12 | EACH | COMPONENT | 607BNW | SIGN/SIGNAL ANCHOR BOLT, NUT, WASHER | EACH | 730.02 | 4 | QPL
632E81080 | COMB SG SUP, 81.21, DES 12 | EACH | COMPONENT | 62660 | REINFORCING, UNCOATED GRADE 60 | LB | 709.01/03/ | 119 | CERT
632E81080 | COMB SG SUP, 81.21, DES 12 | EACH | PRIMARY | 34200SS | SIGNAL SUPPORT | EACH | 732.11 | 1 | CERT
632E81081 | COMB SG SUP, 81.21, DES 12, APP | EACH | PRIMARY | 34200SS | SIGNAL SUPPORT | EACH | 732.11 | 1 | CERT
632E81081 | COMB SG SUP, 81.21, DES 12, APP | EACH | COMPONENT | 62660 | REINFORCING, UNCOATED GRADE 60 | LB | 709.01/03/ | 119 | CERT
632E81081 | COMB SG SUP, 81.21, DES 12, APP | EACH | COMPONENT | 607BNW | SIGN/SIGNAL ANCHOR BOLT, NUT, WASHER | EACH | 730.02 | 4 | QPL
632E81090 | COMB SG SUP, 81.21, DES 13 | EACH | COMPONENT | 62660 | REINFORCING, UNCOATED GRADE 60 | LB | 709.01/03/ | 119 | CERT
632E81090 | COMB SG SUP, 81.21, DES 13 | EACH | PRIMARY | 34200SS | SIGNAL SUPPORT | EACH | 732.11 | 1 | CERT
632E81090 | COMB SG SUP, 81.21, DES 13 | EACH | COMPONENT | 607BNW | SIGN/SIGNAL ANCHOR BOLT, NUT, WASHER | EACH | 730.02 | 4 | QPL
632E81091 | COMB SG SUP, 81.21, DES 13, APP | EACH | COMPONENT | 607BNW | SIGN/SIGNAL ANCHOR BOLT, NUT, WASHER | EACH | 730.02 | 4 | QPL
632E81091 | COMB SG SUP, 81.21, DES 13, APP | EACH | PRIMARY | 34200SS | SIGNAL SUPPORT | EACH | 732.11 | 1 | CERT
632E81091 | COMB SG SUP, 81.21, DES 13, APP | EACH | COMPONENT | 62660 | REINFORCING, UNCOATED GRADE 60 | LB | 709.01/03/ | 119 | CERT
632E81094 | COMB SG SUP, 81.21, DES 14 | EACH | PRIMARY | 34200SS | SIGNAL SUPPORT | EACH | 732.11 | 1 | CERT
632E81094 | COMB SG SUP, 81.21, DES 14 | EACH | COMPONENT | 62660 | REINFORCING, UNCOATED GRADE 60 | LB | 709.01/03/ | 119 | CERT
632E81094 | COMB SG SUP, 81.21, DES 14 | EACH | COMPONENT | 607BNW | SIGN/SIGNAL ANCHOR BOLT, NUT, WASHER | EACH | 730.02 | 4 | QPL
632E81095 | COMB SG SUP, 81.21, DES 14, APP | EACH | PRIMARY | 34200SS | SIGNAL SUPPORT | EACH | 732.11 | 1 | CERT
632E81095 | COMB SG SUP, 81.21, DES 14, APP | EACH | COMPONENT | 607BNW | SIGN/SIGNAL ANCHOR BOLT, NUT, WASHER | EACH | 730.02 | 4 | QPL
632E81095 | COMB SG SUP, 81.21, DES 14, APP | EACH | COMPONENT | 62660 | REINFORCING, UNCOATED GRADE 60 | LB | 709.01/03/ | 119 | CERT
632E82100 | STR POLE, 81.10, DES 1 | EACH | COMPONENT | 62660 | REINFORCING, UNCOATED GRADE 60 | LB | 709.01/03/ | 91 | CERT
632E82100 | STR POLE, 81.10, DES 1 | EACH | COMPONENT | 62640 | REINFORCING, UNCOATED GRADE 40 | LB | 709.01/03/ | 91 | CERT
632E82100 | STR POLE, 81.10, DES 1 | EACH | COMPONENT | 62650 | REINFORCING, UNCOATED GRADE 50 | LB | 709.01/03/ | 91 | CERT
632E82100 | STR POLE, 81.10, DES 1 | EACH | COMPONENT | 62675 | REINFORCING, UNCOATED GRADE 75 | LB | 709.01/03/ | 91 | CERT
632E82100 | STR POLE, 81.10, DES 1 | EACH | COMPONENT | 607BNW | SIGN/SIGNAL ANCHOR BOLT, NUT, WASHER | EACH | 730.02 | 4 | QPL
632E82100 | STR POLE, 81.10, DES 1 | EACH | PRIMARY | 34100SP | STRAIN POLE | EACH | 732.12 | 1 | CERT
632E82101 | STR POLE, 81.10, DES 1, APP | EACH | COMPONENT | 62640 | REINFORCING, UNCOATED GRADE 40 | LB | 709.01/03/ | 91 | CERT
632E82101 | STR POLE, 81.10, DES 1, APP | EACH | PRIMARY | 34100SP | STRAIN POLE | EACH | 732.12 | 1 | CERT
632E82101 | STR POLE, 81.10, DES 1, APP | EACH | COMPONENT | 607BNW | SIGN/SIGNAL ANCHOR BOLT, NUT, WASHER | EACH | 730.02 | 4 | QPL
632E82101 | STR POLE, 81.10, DES 1, APP | EACH | COMPONENT | 62675 | REINFORCING, UNCOATED GRADE 75 | LB | 709.01/03/ | 91 | CERT
632E82101 | STR POLE, 81.10, DES 1, APP | EACH | COMPONENT | 62650 | REINFORCING, UNCOATED GRADE 50 | LB | 709.01/03/ | 91 | CERT
632E82101 | STR POLE, 81.10, DES 1, APP | EACH | COMPONENT | 62660 | REINFORCING, UNCOATED GRADE 60 | LB | 709.01/03/ | 91 | CERT
632E82200 | STR POLE, 81.10, DES 2 | EACH | COMPONENT | 62660 | REINFORCING, UNCOATED GRADE 60 | LB | 709.01/03/ | 91 | CERT
632E82200 | STR POLE, 81.10, DES 2 | EACH | COMPONENT | 62675 | REINFORCING, UNCOATED GRADE 75 | LB | 709.01/03/ | 91 | CERT
632E82200 | STR POLE, 81.10, DES 2 | EACH | PRIMARY | 34100SP | STRAIN POLE | EACH | 732.12 | 1 | CERT
632E82200 | STR POLE, 81.10, DES 2 | EACH | COMPONENT | 607BNW | SIGN/SIGNAL ANCHOR BOLT, NUT, WASHER | EACH | 730.02 | 4 | QPL
632E82200 | STR POLE, 81.10, DES 2 | EACH | COMPONENT | 62640 | REINFORCING, UNCOATED GRADE 40 | LB | 709.01/03/ | 91 | CERT
632E82200 | STR POLE, 81.10, DES 2 | EACH | COMPONENT | 62650 | REINFORCING, UNCOATED GRADE 50 | LB | 709.01/03/ | 91 | CERT
632E82201 | STR POLE, 81.10, DES 2, APP | EACH | COMPONENT | 62660 | REINFORCING, UNCOATED GRADE 60 | LB | 709.01/03/ | 91 | CERT
632E82201 | STR POLE, 81.10, DES 2, APP | EACH | COMPONENT | 62675 | REINFORCING, UNCOATED GRADE 75 | LB | 709.01/03/ | 91 | CERT
632E82201 | STR POLE, 81.10, DES 2, APP | EACH | PRIMARY | 34100SP | STRAIN POLE | EACH | 732.12 | 1 | CERT
632E82201 | STR POLE, 81.10, DES 2, APP | EACH | COMPONENT | 62650 | REINFORCING, UNCOATED GRADE 50 | LB | 709.01/03/ | 91 | CERT
632E82201 | STR POLE, 81.10, DES 2, APP | EACH | COMPONENT | 607BNW | SIGN/SIGNAL ANCHOR BOLT, NUT, WASHER | EACH | 730.02 | 4 | QPL
632E82201 | STR POLE, 81.10, DES 2, APP | EACH | COMPONENT | 62640 | REINFORCING, UNCOATED GRADE 40 | LB | 709.01/03/ | 91 | CERT
632E82300 | STR POLE, 81.10, DES 3 | EACH | PRIMARY | 34100SP | STRAIN POLE | EACH | 732.12 | 1 | CERT
632E82300 | STR POLE, 81.10, DES 3 | EACH | COMPONENT | 62640 | REINFORCING, UNCOATED GRADE 40 | LB | 709.01/03/ | 100 | CERT
632E82300 | STR POLE, 81.10, DES 3 | EACH | COMPONENT | 62660 | REINFORCING, UNCOATED GRADE 60 | LB | 709.01/03/ | 100 | CERT
632E82300 | STR POLE, 81.10, DES 3 | EACH | COMPONENT | 62650 | REINFORCING, UNCOATED GRADE 50 | LB | 709.01/03/ | 100 | CERT
632E82300 | STR POLE, 81.10, DES 3 | EACH | COMPONENT | 607BNW | SIGN/SIGNAL ANCHOR BOLT, NUT, WASHER | EACH | 730.02 | 4 | QPL
632E82301 | STR POLE, 81.10, DES 3, APP | EACH | COMPONENT | 607BNW | SIGN/SIGNAL ANCHOR BOLT, NUT, WASHER | EACH | 730.02 | 4 | QPL
632E82301 | STR POLE, 81.10, DES 3, APP | EACH | COMPONENT | 62640 | REINFORCING, UNCOATED GRADE 40 | LB | 709.01/03/ | 100 | CERT
632E82301 | STR POLE, 81.10, DES 3, APP | EACH | COMPONENT | 62660 | REINFORCING, UNCOATED GRADE 60 | LB | 709.01/03/ | 100 | CERT
632E82301 | STR POLE, 81.10, DES 3, APP | EACH | COMPONENT | 62650 | REINFORCING, UNCOATED GRADE 50 | LB | 709.01/03/ | 100 | CERT
632E82301 | STR POLE, 81.10, DES 3, APP | EACH | COMPONENT | 62675 | REINFORCING, UNCOATED GRADE 75 | LB | 709.01/03/ | 100 | CERT
632E82301 | STR POLE, 81.10, DES 3, APP | EACH | PRIMARY | 34100SP | STRAIN POLE | EACH | 732.12 | 1 | CERT
632E82400 | STR POLE, 81.10, DES 4 | EACH | COMPONENT | 607BNW | SIGN/SIGNAL ANCHOR BOLT, NUT, WASHER | EACH | 730.02 | 4 | QPL
632E82400 | STR POLE, 81.10, DES 4 | EACH | COMPONENT | 62640 | REINFORCING, UNCOATED GRADE 40 | LB | 709.01/03/ | 105 | CERT
632E82400 | STR POLE, 81.10, DES 4 | EACH | COMPONENT | 62660 | REINFORCING, UNCOATED GRADE 60 | LB | 709.01/03/ | 105 | CERT
632E82400 | STR POLE, 81.10, DES 4 | EACH | COMPONENT | 62650 | REINFORCING, UNCOATED GRADE 50 | LB | 709.01/03/ | 105 | CERT
632E82400 | STR POLE, 81.10, DES 4 | EACH | COMPONENT | 62675 | REINFORCING, UNCOATED GRADE 75 | LB | 709.01/03/ | 105 | CERT
632E82400 | STR POLE, 81.10, DES 4 | EACH | PRIMARY | 34100SP | STRAIN POLE | EACH | 732.12 | 1 | CERT
632E82401 | STR POLE, 81.10, DES 4, APP | EACH | COMPONENT | 607BNW | SIGN/SIGNAL ANCHOR BOLT, NUT, WASHER | EACH | 730.02 | 4 | QPL
632E82401 | STR POLE, 81.10, DES 4, APP | EACH | COMPONENT | 62640 | REINFORCING, UNCOATED GRADE 40 | LB | 709.01/03/ | 105 | CERT
632E82401 | STR POLE, 81.10, DES 4, APP | EACH | COMPONENT | 62660 | REINFORCING, UNCOATED GRADE 60 | LB | 709.01/03/ | 105 | CERT
632E82401 | STR POLE, 81.10, DES 4, APP | EACH | COMPONENT | 62650 | REINFORCING, UNCOATED GRADE 50 | LB | 709.01/03/ | 105 | CERT
632E82401 | STR POLE, 81.10, DES 4, APP | EACH | COMPONENT | 62675 | REINFORCING, UNCOATED GRADE 75 | LB | 709.01/03/ | 105 | CERT
632E82401 | STR POLE, 81.10, DES 4, APP | EACH | PRIMARY | 34100SP | STRAIN POLE | EACH | 732.12 | 1 | CERT
632E82500 | STR POLE, 81.10, DES 5 | EACH | PRIMARY | 34100SP | STRAIN POLE | EACH | 732.12 | 1 | CERT
632E82500 | STR POLE, 81.10, DES 5 | EACH | COMPONENT | 62640 | REINFORCING, UNCOATED GRADE 40 | LB | 709.01/03/ | 120 | CERT
632E82500 | STR POLE, 81.10, DES 5 | EACH | COMPONENT | 62660 | REINFORCING, UNCOATED GRADE 60 | LB | 709.01/03/ | 120 | CERT
632E82500 | STR POLE, 81.10, DES 5 | EACH | COMPONENT | 607BNW | SIGN/SIGNAL ANCHOR BOLT, NUT, WASHER | EACH | 730.02 | 4 | QPL
632E82500 | STR POLE, 81.10, DES 5 | EACH | COMPONENT | 62675 | REINFORCING, UNCOATED GRADE 75 | LB | 709.01/03/ | 120 | CERT
632E82500 | STR POLE, 81.10, DES 5 | EACH | COMPONENT | 62650 | REINFORCING, UNCOATED GRADE 50 | LB | 709.01/03/ | 120 | CERT
632E82501 | STR POLE, 81.10, DES 5, APP | EACH | COMPONENT | 607BNW | SIGN/SIGNAL ANCHOR BOLT, NUT, WASHER | EACH | 730.02 | 4 | QPL
632E82501 | STR POLE, 81.10, DES 5, APP | EACH | COMPONENT | 62640 | REINFORCING, UNCOATED GRADE 40 | LB | 709.01/03/ | 120 | CERT
632E82501 | STR POLE, 81.10, DES 5, APP | EACH | COMPONENT | 62660 | REINFORCING, UNCOATED GRADE 60 | LB | 709.01/03/ | 120 | CERT
632E82501 | STR POLE, 81.10, DES 5, APP | EACH | COMPONENT | 62650 | REINFORCING, UNCOATED GRADE 50 | LB | 709.01/03/ | 120 | CERT
632E82501 | STR POLE, 81.10, DES 5, APP | EACH | COMPONENT | 62675 | REINFORCING, UNCOATED GRADE 75 | LB | 709.01/03/ | 120 | CERT
632E82501 | STR POLE, 81.10, DES 5, APP | EACH | PRIMARY | 34100SP | STRAIN POLE | EACH | 732.12 | 1 | CERT
632E82600 | STR POLE, 81.10, DES 6 | EACH | COMPONENT | 607BNW | SIGN/SIGNAL ANCHOR BOLT, NUT, WASHER | EACH | 730.02 | 4 | QPL
632E82600 | STR POLE, 81.10, DES 6 | EACH | COMPONENT | 62640 | REINFORCING, UNCOATED GRADE 40 | LB | 709.01/03/ | 120 | CERT
632E82600 | STR POLE, 81.10, DES 6 | EACH | COMPONENT | 62660 | REINFORCING, UNCOATED GRADE 60 | LB | 709.01/03/ | 120 | CERT
632E82600 | STR POLE, 81.10, DES 6 | EACH | COMPONENT | 62650 | REINFORCING, UNCOATED GRADE 50 | LB | 709.01/03/ | 120 | CERT
632E82600 | STR POLE, 81.10, DES 6 | EACH | COMPONENT | 62675 | REINFORCING, UNCOATED GRADE 75 | LB | 709.01/03/ | 120 | CERT
632E82600 | STR POLE, 81.10, DES 6 | EACH | PRIMARY | 34100SP | STRAIN POLE | EACH | 732.12 | 1 | CERT
632E82601 | STR POLE, 81.10, DES 6, APP | EACH | COMPONENT | 607BNW | SIGN/SIGNAL ANCHOR BOLT, NUT, WASHER | EACH | 730.02 | 4 | QPL
632E82601 | STR POLE, 81.10, DES 6, APP | EACH | COMPONENT | 62640 | REINFORCING, UNCOATED GRADE 40 | LB | 709.01/03/ | 120 | CERT
632E82601 | STR POLE, 81.10, DES 6, APP | EACH | COMPONENT | 62660 | REINFORCING, UNCOATED GRADE 60 | LB | 709.01/03/ | 120 | CERT
632E82601 | STR POLE, 81.10, DES 6, APP | EACH | COMPONENT | 62650 | REINFORCING, UNCOATED GRADE 50 | LB | 709.01/03/ | 120 | CERT
632E82601 | STR POLE, 81.10, DES 6, APP | EACH | COMPONENT | 62675 | REINFORCING, UNCOATED GRADE 75 | LB | 709.01/03/ | 120 | CERT
632E82601 | STR POLE, 81.10, DES 6, APP | EACH | PRIMARY | 34100SP | STRAIN POLE | EACH | 732.12 | 1 | CERT
632E82700 | STR POLE, 81.10, DSG 7 | EACH | PRIMARY | 34100SP | STRAIN POLE | EACH | 732.12 | 1 | CERT
632E82700 | STR POLE, 81.10, DSG 7 | EACH | COMPONENT | 62640 | REINFORCING, UNCOATED GRADE 40 | LB | 709.01/03/ | 129 | CERT
632E82700 | STR POLE, 81.10, DSG 7 | EACH | COMPONENT | 62660 | REINFORCING, UNCOATED GRADE 60 | LB | 709.01/03/ | 129 | CERT
632E82700 | STR POLE, 81.10, DSG 7 | EACH | COMPONENT | 607BNW | SIGN/SIGNAL ANCHOR BOLT, NUT, WASHER | EACH | 730.02 | 4 | QPL
632E82700 | STR POLE, 81.10, DSG 7 | EACH | COMPONENT | 62650 | REINFORCING, UNCOATED GRADE 50 | LB | 709.01/03/ | 129 | CERT
632E82700 | STR POLE, 81.10, DSG 7 | EACH | COMPONENT | 62675 | REINFORCING, UNCOATED GRADE 75 | LB | 709.01/03/ | 129 | CERT
632E82701 | STR POLE, 81.10, DES 7, APP | EACH | COMPONENT | 607BNW | SIGN/SIGNAL ANCHOR BOLT, NUT, WASHER | EACH | 730.02 | 4 | QPL
632E82701 | STR POLE, 81.10, DES 7, APP | EACH | COMPONENT | 62640 | REINFORCING, UNCOATED GRADE 40 | LB | 709.01/03/ | 129 | CERT
632E82701 | STR POLE, 81.10, DES 7, APP | EACH | COMPONENT | 62660 | REINFORCING, UNCOATED GRADE 60 | LB | 709.01/03/ | 129 | CERT
632E82701 | STR POLE, 81.10, DES 7, APP | EACH | COMPONENT | 62675 | REINFORCING, UNCOATED GRADE 75 | LB | 709.01/03/ | 129 | CERT
632E82701 | STR POLE, 81.10, DES 7, APP | EACH | COMPONENT | 62650 | REINFORCING, UNCOATED GRADE 50 | LB | 709.01/03/ | 129 | CERT
632E82701 | STR POLE, 81.10, DES 7, APP | EACH | PRIMARY | 34100SP | STRAIN POLE | EACH | 732.12 | 1 | CERT
632E82800 | STR POLE, 81.10, DSG 8 | EACH | PRIMARY | 34100SP | STRAIN POLE | EACH | 732.12 | 1 | CERT
632E82800 | STR POLE, 81.10, DSG 8 | EACH | COMPONENT | 62640 | REINFORCING, UNCOATED GRADE 40 | LB | 709.01/03/ | 129 | CERT
632E82800 | STR POLE, 81.10, DSG 8 | EACH | COMPONENT | 62660 | REINFORCING, UNCOATED GRADE 60 | LB | 709.01/03/ | 129 | CERT
632E82800 | STR POLE, 81.10, DSG 8 | EACH | COMPONENT | 607BNW | SIGN/SIGNAL ANCHOR BOLT, NUT, WASHER | EACH | 730.02 | 4 | QPL
632E82800 | STR POLE, 81.10, DSG 8 | EACH | COMPONENT | 62650 | REINFORCING, UNCOATED GRADE 50 | LB | 709.01/03/ | 129 | CERT
632E82800 | STR POLE, 81.10, DSG 8 | EACH | COMPONENT | 62675 | REINFORCING, UNCOATED GRADE 75 | LB | 709.01/03/ | 129 | CERT
632E82801 | STR POLE, 81.10, DES 8, APP | EACH | COMPONENT | 607BNW | SIGN/SIGNAL ANCHOR BOLT, NUT, WASHER | EACH | 730.02 | 4 | QPL
632E82801 | STR POLE, 81.10, DES 8, APP | EACH | COMPONENT | 62640 | REINFORCING, UNCOATED GRADE 40 | LB | 709.01/03/ | 129 | CERT
632E82801 | STR POLE, 81.10, DES 8, APP | EACH | COMPONENT | 62660 | REINFORCING, UNCOATED GRADE 60 | LB | 709.01/03/ | 129 | CERT
632E82801 | STR POLE, 81.10, DES 8, APP | EACH | COMPONENT | 62675 | REINFORCING, UNCOATED GRADE 75 | LB | 709.01/03/ | 129 | CERT
632E82801 | STR POLE, 81.10, DES 8, APP | EACH | COMPONENT | 62650 | REINFORCING, UNCOATED GRADE 50 | LB | 709.01/03/ | 129 | CERT
632E82801 | STR POLE, 81.10, DES 8, APP | EACH | PRIMARY | 34100SP | STRAIN POLE | EACH | 732.12 | 1 | CERT
632E82900 | STR POLE, 81.10, DES 9 | EACH | COMPONENT | 607BNW | SIGN/SIGNAL ANCHOR BOLT, NUT, WASHER | EACH | 730.02 | 4 | QPL
632E82900 | STR POLE, 81.10, DES 9 | EACH | PRIMARY | 34100SP | STRAIN POLE | EACH | 732.12 | 1 | CERT
632E82900 | STR POLE, 81.10, DES 9 | EACH | COMPONENT | 62675 | REINFORCING, UNCOATED GRADE 75 | LB | 709.01/03/ | 129 | CERT
632E82900 | STR POLE, 81.10, DES 9 | EACH | COMPONENT | 62640 | REINFORCING, UNCOATED GRADE 40 | LB | 709.01/03/ | 129 | CERT
632E82900 | STR POLE, 81.10, DES 9 | EACH | COMPONENT | 62650 | REINFORCING, UNCOATED GRADE 50 | LB | 709.01/03/ | 129 | CERT
632E82900 | STR POLE, 81.10, DES 9 | EACH | COMPONENT | 62660 | REINFORCING, UNCOATED GRADE 60 | LB | 709.01/03/ | 129 | CERT
632E82901 | STR POLE, 81.10, DES 9, APP | EACH | COMPONENT | 607BNW | SIGN/SIGNAL ANCHOR BOLT, NUT, WASHER | EACH | 730.02 | 4 | QPL
632E82901 | STR POLE, 81.10, DES 9, APP | EACH | PRIMARY | 34100SP | STRAIN POLE | EACH | 732.12 | 1 | CERT
632E82901 | STR POLE, 81.10, DES 9, APP | EACH | COMPONENT | 62640 | REINFORCING, UNCOATED GRADE 40 | LB | 709.01/03/ | 129 | CERT
632E82901 | STR POLE, 81.10, DES 9, APP | EACH | COMPONENT | 62675 | REINFORCING, UNCOATED GRADE 75 | LB | 709.01/03/ | 129 | CERT
632E82901 | STR POLE, 81.10, DES 9, APP | EACH | COMPONENT | 62650 | REINFORCING, UNCOATED GRADE 50 | LB | 709.01/03/ | 129 | CERT
632E82901 | STR POLE, 81.10, DES 9, APP | EACH | COMPONENT | 62660 | REINFORCING, UNCOATED GRADE 60 | LB | 709.01/03/ | 129 | CERT
632E83000 | STR POLE, 81.10, DES 10 | EACH | COMPONENT | 62675 | REINFORCING, UNCOATED GRADE 75 | LB | 709.01/03/ | 144 | CERT
632E83000 | STR POLE, 81.10, DES 10 | EACH | PRIMARY | 34100SP | STRAIN POLE | EACH | 732.12 | 1 | CERT
632E83000 | STR POLE, 81.10, DES 10 | EACH | COMPONENT | 62640 | REINFORCING, UNCOATED GRADE 40 | LB | 709.01/03/ | 144 | CERT
632E83000 | STR POLE, 81.10, DES 10 | EACH | COMPONENT | 62660 | REINFORCING, UNCOATED GRADE 60 | LB | 709.01/03/ | 144 | CERT
632E83000 | STR POLE, 81.10, DES 10 | EACH | COMPONENT | 62650 | REINFORCING, UNCOATED GRADE 50 | LB | 709.01/03/ | 144 | CERT
632E83000 | STR POLE, 81.10, DES 10 | EACH | COMPONENT | 607BNW | SIGN/SIGNAL ANCHOR BOLT, NUT, WASHER | EACH | 730.02 | 4 | QPL
632E83001 | STR POLE, 81.10, DES 10, APP | EACH | PRIMARY | 34100SP | STRAIN POLE | EACH | 732.12 | 1 | CERT
632E83001 | STR POLE, 81.10, DES 10, APP | EACH | COMPONENT | 62660 | REINFORCING, UNCOATED GRADE 60 | LB | 709.01/03/ | 144 | CERT
632E83001 | STR POLE, 81.10, DES 10, APP | EACH | COMPONENT | 62640 | REINFORCING, UNCOATED GRADE 40 | LB | 709.01/03/ | 144 | CERT
632E83001 | STR POLE, 81.10, DES 10, APP | EACH | COMPONENT | 607BNW | SIGN/SIGNAL ANCHOR BOLT, NUT, WASHER | EACH | 730.02 | 4 | QPL
632E83001 | STR POLE, 81.10, DES 10, APP | EACH | COMPONENT | 62650 | REINFORCING, UNCOATED GRADE 50 | LB | 709.01/03/ | 144 | CERT
632E83001 | STR POLE, 81.10, DES 10, APP | EACH | COMPONENT | 62675 | REINFORCING, UNCOATED GRADE 75 | LB | 709.01/03/ | 144 | CERT
632E83100 | STR POLE, 81.10, DES 11 | EACH | COMPONENT | 607BNW | SIGN/SIGNAL ANCHOR BOLT, NUT, WASHER | EACH | 730.02 | 4 | QPL
632E83100 | STR POLE, 81.10, DES 11 | EACH | COMPONENT | 62650 | REINFORCING, UNCOATED GRADE 50 | LB | 709.01/03/ | 144 | CERT
632E83100 | STR POLE, 81.10, DES 11 | EACH | COMPONENT | 62675 | REINFORCING, UNCOATED GRADE 75 | LB | 709.01/03/ | 144 | CERT
632E83100 | STR POLE, 81.10, DES 11 | EACH | COMPONENT | 62640 | REINFORCING, UNCOATED GRADE 40 | LB | 709.01/03/ | 144 | CERT
632E83100 | STR POLE, 81.10, DES 11 | EACH | COMPONENT | 62660 | REINFORCING, UNCOATED GRADE 60 | LB | 709.01/03/ | 144 | CERT
632E83100 | STR POLE, 81.10, DES 11 | EACH | PRIMARY | 34100SP | STRAIN POLE | EACH | 732.12 | 1 | CERT
632E83101 | STR POLE, 81.10, DES 11, APP | EACH | PRIMARY | 34100SP | STRAIN POLE | EACH | 732.12 | 1 | CERT
632E83101 | STR POLE, 81.10, DES 11, APP | EACH | COMPONENT | 62660 | REINFORCING, UNCOATED GRADE 60 | LB | 709.01/03/ | 144 | CERT
632E83101 | STR POLE, 81.10, DES 11, APP | EACH | COMPONENT | 62675 | REINFORCING, UNCOATED GRADE 75 | LB | 709.01/03/ | 144 | CERT
632E83101 | STR POLE, 81.10, DES 11, APP | EACH | COMPONENT | 62650 | REINFORCING, UNCOATED GRADE 50 | LB | 709.01/03/ | 144 | CERT
632E83101 | STR POLE, 81.10, DES 11, APP | EACH | COMPONENT | 607BNW | SIGN/SIGNAL ANCHOR BOLT, NUT, WASHER | EACH | 730.02 | 4 | QPL
632E83200 | STR POLE, 81.10, DES 12 | EACH | PRIMARY | 34100SP | STRAIN POLE | EACH | 732.12 | 1 | CERT
632E83200 | STR POLE, 81.10, DES 12 | EACH | COMPONENT | 62660 | REINFORCING, UNCOATED GRADE 60 | LB | 709.01/03/ | 153 | CERT
632E83200 | STR POLE, 81.10, DES 12 | EACH | COMPONENT | 62640 | REINFORCING, UNCOATED GRADE 40 | LB | 709.01/03/ | 153 | CERT
632E83200 | STR POLE, 81.10, DES 12 | EACH | COMPONENT | 62675 | REINFORCING, UNCOATED GRADE 75 | LB | 709.01/03/ | 153 | CERT
632E83200 | STR POLE, 81.10, DES 12 | EACH | COMPONENT | 607BNW | SIGN/SIGNAL ANCHOR BOLT, NUT, WASHER | EACH | 730.02 | 4 | QPL
632E83200 | STR POLE, 81.10, DES 12 | EACH | COMPONENT | 62650 | REINFORCING, UNCOATED GRADE 50 | LB | 709.01/03/ | 153 | CERT
632E83201 | STR POLE, 81.10, DES 12, APP | EACH | COMPONENT | 62660 | REINFORCING, UNCOATED GRADE 60 | LB | 709.01/03/ | 153 | CERT
632E83201 | STR POLE, 81.10, DES 12, APP | EACH | COMPONENT | 607BNW | SIGN/SIGNAL ANCHOR BOLT, NUT, WASHER | EACH | 730.02 | 4 | QPL
632E83201 | STR POLE, 81.10, DES 12, APP | EACH | PRIMARY | 34100SP | STRAIN POLE | EACH | 732.12 | 1 | CERT
632E83201 | STR POLE, 81.10, DES 12, APP | EACH | COMPONENT | 62650 | REINFORCING, UNCOATED GRADE 50 | LB | 709.01/03/ | 153 | CERT
632E83201 | STR POLE, 81.10, DES 12, APP | EACH | COMPONENT | 62675 | REINFORCING, UNCOATED GRADE 75 | LB | 709.01/03/ | 153 | CERT
632E83201 | STR POLE, 81.10, DES 12, APP | EACH | COMPONENT | 62640 | REINFORCING, UNCOATED GRADE 40 | LB | 709.01/03/ | 153 | CERT
632E83600 | STRAIN POLE, MISC.: | EACH | PRIMARY | 999999 | MATERIALS AS NEEDED | EACH | NONE | 0 | JCTL
632E84100 | COMB ST POLE,81.10,DES 1 | EACH | COMPONENT | 607BNW | SIGN/SIGNAL ANCHOR BOLT, NUT, WASHER | EACH | 730.02 | 4 | QPL
632E84100 | COMB ST POLE,81.10,DES 1 | EACH | COMPONENT | 62640 | REINFORCING, UNCOATED GRADE 40 | LB | 709.01/03/ | 91 | CERT
632E84100 | COMB ST POLE,81.10,DES 1 | EACH | COMPONENT | 62650 | REINFORCING, UNCOATED GRADE 50 | LB | 709.01/03/ | 91 | CERT
632E84100 | COMB ST POLE,81.10,DES 1 | EACH | PRIMARY | 34100SP | STRAIN POLE | EACH | 732.12 | 1 | CERT
632E84100 | COMB ST POLE,81.10,DES 1 | EACH | COMPONENT | 62675 | REINFORCING, UNCOATED GRADE 75 | LB | 709.01/03/ | 91 | CERT
632E84100 | COMB ST POLE,81.10,DES 1 | EACH | COMPONENT | 62660 | REINFORCING, UNCOATED GRADE 60 | LB | 709.01/03/ | 91 | CERT
632E84101 | COMB ST POLE,81.10,DES 1,APP | EACH | COMPONENT | 62640 | REINFORCING, UNCOATED GRADE 40 | LB | 709.01/03/ | 91 | CERT
632E84101 | COMB ST POLE,81.10,DES 1,APP | EACH | COMPONENT | 62675 | REINFORCING, UNCOATED GRADE 75 | LB | 709.01/03/ | 91 | CERT
632E84101 | COMB ST POLE,81.10,DES 1,APP | EACH | PRIMARY | 34100SP | STRAIN POLE | EACH | 732.12 | 1 | CERT
632E84101 | COMB ST POLE,81.10,DES 1,APP | EACH | COMPONENT | 62660 | REINFORCING, UNCOATED GRADE 60 | LB | 709.01/03/ | 91 | CERT
632E84101 | COMB ST POLE,81.10,DES 1,APP | EACH | COMPONENT | 62650 | REINFORCING, UNCOATED GRADE 50 | LB | 709.01/03/ | 91 | CERT
632E84101 | COMB ST POLE,81.10,DES 1,APP | EACH | COMPONENT | 607BNW | SIGN/SIGNAL ANCHOR BOLT, NUT, WASHER | EACH | 730.02 | 4 | QPL
632E84200 | COMB ST POLE, 81.10,DES 2 | EACH | COMPONENT | 62650 | REINFORCING, UNCOATED GRADE 50 | LB | 709.01/03/ | 91 | CERT
632E84200 | COMB ST POLE, 81.10,DES 2 | EACH | COMPONENT | 62640 | REINFORCING, UNCOATED GRADE 40 | LB | 709.01/03/ | 91 | CERT
632E84200 | COMB ST POLE, 81.10,DES 2 | EACH | COMPONENT | 62660 | REINFORCING, UNCOATED GRADE 60 | LB | 709.01/03/ | 91 | CERT
632E84200 | COMB ST POLE, 81.10,DES 2 | EACH | COMPONENT | 607BNW | SIGN/SIGNAL ANCHOR BOLT, NUT, WASHER | EACH | 730.02 | 4 | QPL
632E84200 | COMB ST POLE, 81.10,DES 2 | EACH | PRIMARY | 34100SP | STRAIN POLE | EACH | 732.12 | 1 | CERT
632E84200 | COMB ST POLE, 81.10,DES 2 | EACH | COMPONENT | 62675 | REINFORCING, UNCOATED GRADE 75 | LB | 709.01/03/ | 91 | CERT
632E84201 | COMB ST POLE, 81.10,DES 2,APP | EACH | COMPONENT | 62660 | REINFORCING, UNCOATED GRADE 60 | LB | 709.01/03/ | 91 | CERT
632E84201 | COMB ST POLE, 81.10,DES 2,APP | EACH | COMPONENT | 62640 | REINFORCING, UNCOATED GRADE 40 | LB | 709.01/03/ | 91 | CERT
632E84201 | COMB ST POLE, 81.10,DES 2,APP | EACH | COMPONENT | 62650 | REINFORCING, UNCOATED GRADE 50 | LB | 709.01/03/ | 91 | CERT
632E84201 | COMB ST POLE, 81.10,DES 2,APP | EACH | COMPONENT | 62675 | REINFORCING, UNCOATED GRADE 75 | LB | 709.01/03/ | 91 | CERT
632E84201 | COMB ST POLE, 81.10,DES 2,APP | EACH | PRIMARY | 34100SP | STRAIN POLE | EACH | 732.12 | 1 | CERT
632E84201 | COMB ST POLE, 81.10,DES 2,APP | EACH | COMPONENT | 607BNW | SIGN/SIGNAL ANCHOR BOLT, NUT, WASHER | EACH | 730.02 | 4 | QPL
632E84300 | COMB ST POLE, 81.10,DES 3 | EACH | COMPONENT | 607BNW | SIGN/SIGNAL ANCHOR BOLT, NUT, WASHER | EACH | 730.02 | 4 | QPL
632E84300 | COMB ST POLE, 81.10,DES 3 | EACH | COMPONENT | 62640 | REINFORCING, UNCOATED GRADE 40 | LB | 709.01/03/ | 100 | CERT
632E84300 | COMB ST POLE, 81.10,DES 3 | EACH | COMPONENT | 62650 | REINFORCING, UNCOATED GRADE 50 | LB | 709.01/03/ | 100 | CERT
632E84300 | COMB ST POLE, 81.10,DES 3 | EACH | COMPONENT | 62675 | REINFORCING, UNCOATED GRADE 75 | LB | 709.01/03/ | 100 | CERT
632E84300 | COMB ST POLE, 81.10,DES 3 | EACH | PRIMARY | 34100SP | STRAIN POLE | EACH | 732.12 | 1 | CERT
632E84300 | COMB ST POLE, 81.10,DES 3 | EACH | COMPONENT | 62660 | REINFORCING, UNCOATED GRADE 60 | LB | 709.01/03/ | 100 | CERT
632E84301 | COMB ST POLE, 81.10,DES 3,APP | EACH | COMPONENT | 62660 | REINFORCING, UNCOATED GRADE 60 | LB | 709.01/03/ | 100 | CERT
632E84301 | COMB ST POLE, 81.10,DES 3,APP | EACH | COMPONENT | 62640 | REINFORCING, UNCOATED GRADE 40 | LB | 709.01/03/ | 100 | CERT
632E84301 | COMB ST POLE, 81.10,DES 3,APP | EACH | COMPONENT | 62650 | REINFORCING, UNCOATED GRADE 50 | LB | 709.01/03/ | 100 | CERT
632E84301 | COMB ST POLE, 81.10,DES 3,APP | EACH | COMPONENT | 62675 | REINFORCING, UNCOATED GRADE 75 | LB | 709.01/03/ | 100 | CERT
632E84301 | COMB ST POLE, 81.10,DES 3,APP | EACH | PRIMARY | 34100SP | STRAIN POLE | EACH | 732.12 | 1 | CERT
632E84301 | COMB ST POLE, 81.10,DES 3,APP | EACH | COMPONENT | 607BNW | SIGN/SIGNAL ANCHOR BOLT, NUT, WASHER | EACH | 730.02 | 4 | QPL
632E84400 | COMB ST POLE, 81.10,DES 4 | EACH | COMPONENT | 62660 | REINFORCING, UNCOATED GRADE 60 | LB | 709.01/03/ | 105 | CERT
632E84400 | COMB ST POLE, 81.10,DES 4 | EACH | COMPONENT | 62640 | REINFORCING, UNCOATED GRADE 40 | LB | 709.01/03/ | 105 | CERT
632E84400 | COMB ST POLE, 81.10,DES 4 | EACH | COMPONENT | 62650 | REINFORCING, UNCOATED GRADE 50 | LB | 709.01/03/ | 105 | CERT
632E84400 | COMB ST POLE, 81.10,DES 4 | EACH | COMPONENT | 607BNW | SIGN/SIGNAL ANCHOR BOLT, NUT, WASHER | EACH | 730.02 | 4 | QPL
632E84400 | COMB ST POLE, 81.10,DES 4 | EACH | PRIMARY | 34100SP | STRAIN POLE | EACH | 732.12 | 1 | CERT
632E84400 | COMB ST POLE, 81.10,DES 4 | EACH | COMPONENT | 62675 | REINFORCING, UNCOATED GRADE 75 | LB | 709.01/03/ | 105 | CERT
632E84401 | COMB ST POLE, 81.10,DES 4,APP | EACH | COMPONENT | 62660 | REINFORCING, UNCOATED GRADE 60 | LB | 709.01/03/ | 105 | CERT
632E84401 | COMB ST POLE, 81.10,DES 4,APP | EACH | COMPONENT | 62640 | REINFORCING, UNCOATED GRADE 40 | LB | 709.01/03/ | 105 | CERT
632E84401 | COMB ST POLE, 81.10,DES 4,APP | EACH | COMPONENT | 62650 | REINFORCING, UNCOATED GRADE 50 | LB | 709.01/03/ | 105 | CERT
632E84401 | COMB ST POLE, 81.10,DES 4,APP | EACH | COMPONENT | 62675 | REINFORCING, UNCOATED GRADE 75 | LB | 709.01/03/ | 105 | CERT
632E84401 | COMB ST POLE, 81.10,DES 4,APP | EACH | PRIMARY | 34100SP | STRAIN POLE | EACH | 732.12 | 1 | CERT
632E84401 | COMB ST POLE, 81.10,DES 4,APP | EACH | COMPONENT | 607BNW | SIGN/SIGNAL ANCHOR BOLT, NUT, WASHER | EACH | 730.02 | 4 | QPL
632E84500 | COM ST POLE, 81.10,DES 5 | EACH | COMPONENT | 62675 | REINFORCING, UNCOATED GRADE 75 | LB | 709.01/03/ | 120 | CERT
632E84500 | COM ST POLE, 81.10,DES 5 | EACH | COMPONENT | 62660 | REINFORCING, UNCOATED GRADE 60 | LB | 709.01/03/ | 120 | CERT
632E84500 | COM ST POLE, 81.10,DES 5 | EACH | COMPONENT | 607BNW | SIGN/SIGNAL ANCHOR BOLT, NUT, WASHER | EACH | 730.02 | 4 | QPL
632E84500 | COM ST POLE, 81.10,DES 5 | EACH | COMPONENT | 62640 | REINFORCING, UNCOATED GRADE 40 | LB | 709.01/03/ | 120 | CERT
632E84500 | COM ST POLE, 81.10,DES 5 | EACH | PRIMARY | 34100SP | STRAIN POLE | EACH | 732.12 | 1 | CERT
632E84501 | COMB ST POLE, 81.10,DES5,APP | EACH | COMPONENT | 607BNW | SIGN/SIGNAL ANCHOR BOLT, NUT, WASHER | EACH | 730.02 | 4 | QPL
632E84501 | COMB ST POLE, 81.10,DES5,APP | EACH | COMPONENT | 62660 | REINFORCING, UNCOATED GRADE 60 | LB | 709.01/03/ | 120 | CERT
632E84501 | COMB ST POLE, 81.10,DES5,APP | EACH | COMPONENT | 62640 | REINFORCING, UNCOATED GRADE 40 | LB | 709.01/03/ | 120 | CERT
632E84501 | COMB ST POLE, 81.10,DES5,APP | EACH | COMPONENT | 62650 | REINFORCING, UNCOATED GRADE 50 | LB | 709.01/03/ | 120 | CERT
632E84501 | COMB ST POLE, 81.10,DES5,APP | EACH | COMPONENT | 62675 | REINFORCING, UNCOATED GRADE 75 | LB | 709.01/03/ | 120 | CERT
632E84501 | COMB ST POLE, 81.10,DES5,APP | EACH | PRIMARY | 34100SP | STRAIN POLE | EACH | 732.12 | 1 | CERT
632E84600 | COMB ST POLE,81.10, DES 6 | EACH | COMPONENT | 607BNW | SIGN/SIGNAL ANCHOR BOLT, NUT, WASHER | EACH | 730.02 | 4 | QPL
632E84600 | COMB ST POLE,81.10, DES 6 | EACH | PRIMARY | 34100SP | STRAIN POLE | EACH | 732.12 | 1 | CERT
632E84600 | COMB ST POLE,81.10, DES 6 | EACH | COMPONENT | 62675 | REINFORCING, UNCOATED GRADE 75 | LB | 709.01/03/ | 120 | CERT
632E84600 | COMB ST POLE,81.10, DES 6 | EACH | COMPONENT | 62650 | REINFORCING, UNCOATED GRADE 50 | LB | 709.01/03/ | 120 | CERT
632E84600 | COMB ST POLE,81.10, DES 6 | EACH | COMPONENT | 62640 | REINFORCING, UNCOATED GRADE 40 | LB | 709.01/03/ | 120 | CERT
632E84600 | COMB ST POLE,81.10, DES 6 | EACH | COMPONENT | 62660 | REINFORCING, UNCOATED GRADE 60 | LB | 709.01/03/ | 120 | CERT
632E84601 | COMB ST POLE,81.10, DES 6,APP | EACH | COMPONENT | 62650 | REINFORCING, UNCOATED GRADE 50 | LB | 709.01/03/ | 120 | CERT
632E84601 | COMB ST POLE,81.10, DES 6,APP | EACH | COMPONENT | 607BNW | SIGN/SIGNAL ANCHOR BOLT, NUT, WASHER | EACH | 730.02 | 4 | QPL
632E84601 | COMB ST POLE,81.10, DES 6,APP | EACH | COMPONENT | 62640 | REINFORCING, UNCOATED GRADE 40 | LB | 709.01/03/ | 120 | CERT
632E84601 | COMB ST POLE,81.10, DES 6,APP | EACH | PRIMARY | 34100SP | STRAIN POLE | EACH | 732.12 | 1 | CERT
632E84601 | COMB ST POLE,81.10, DES 6,APP | EACH | COMPONENT | 62675 | REINFORCING, UNCOATED GRADE 75 | LB | 709.01/03/ | 120 | CERT
632E84601 | COMB ST POLE,81.10, DES 6,APP | EACH | COMPONENT | 62660 | REINFORCING, UNCOATED GRADE 60 | LB | 709.01/03/ | 120 | CERT
632E84700 | COMB ST POLE,81.10, DES 7 | EACH | COMPONENT | 607BNW | SIGN/SIGNAL ANCHOR BOLT, NUT, WASHER | EACH | 730.02 | 4 | QPL
632E84700 | COMB ST POLE,81.10, DES 7 | EACH | COMPONENT | 62675 | REINFORCING, UNCOATED GRADE 75 | LB | 709.01/03/ | 129 | CERT
632E84700 | COMB ST POLE,81.10, DES 7 | EACH | COMPONENT | 62660 | REINFORCING, UNCOATED GRADE 60 | LB | 709.01/03/ | 129 | CERT
632E84700 | COMB ST POLE,81.10, DES 7 | EACH | COMPONENT | 62650 | REINFORCING, UNCOATED GRADE 50 | LB | 709.01/03/ | 129 | CERT
632E84700 | COMB ST POLE,81.10, DES 7 | EACH | PRIMARY | 34100SP | STRAIN POLE | EACH | 732.12 | 1 | CERT
632E84700 | COMB ST POLE,81.10, DES 7 | EACH | COMPONENT | 62640 | REINFORCING, UNCOATED GRADE 40 | LB | 709.01/03/ | 129 | CERT
632E84701 | COMB ST POLE,81.10, DES 7,APP | EACH | COMPONENT | 607BNW | SIGN/SIGNAL ANCHOR BOLT, NUT, WASHER | EACH | 730.02 | 4 | QPL
632E84701 | COMB ST POLE,81.10, DES 7,APP | EACH | COMPONENT | 62640 | REINFORCING, UNCOATED GRADE 40 | LB | 709.01/03/ | 129 | CERT
632E84701 | COMB ST POLE,81.10, DES 7,APP | EACH | COMPONENT | 62675 | REINFORCING, UNCOATED GRADE 75 | LB | 709.01/03/ | 129 | CERT
632E84701 | COMB ST POLE,81.10, DES 7,APP | EACH | PRIMARY | 34100SP | STRAIN POLE | EACH | 732.12 | 1 | CERT
632E84701 | COMB ST POLE,81.10, DES 7,APP | EACH | COMPONENT | 62660 | REINFORCING, UNCOATED GRADE 60 | LB | 709.01/03/ | 129 | CERT
632E84701 | COMB ST POLE,81.10, DES 7,APP | EACH | COMPONENT | 62650 | REINFORCING, UNCOATED GRADE 50 | LB | 709.01/03/ | 129 | CERT
632E84800 | COMB ST POLE,81.10, DES 8 | EACH | COMPONENT | 62675 | REINFORCING, UNCOATED GRADE 75 | LB | 709.01/03/ | 129 | CERT
632E84800 | COMB ST POLE,81.10, DES 8 | EACH | COMPONENT | 62660 | REINFORCING, UNCOATED GRADE 60 | LB | 709.01/03/ | 129 | CERT
632E84800 | COMB ST POLE,81.10, DES 8 | EACH | PRIMARY | 34100SP | STRAIN POLE | EACH | 732.12 | 1 | CERT
632E84800 | COMB ST POLE,81.10, DES 8 | EACH | COMPONENT | 62650 | REINFORCING, UNCOATED GRADE 50 | LB | 709.01/03/ | 129 | CERT
632E84800 | COMB ST POLE,81.10, DES 8 | EACH | COMPONENT | 607BNW | SIGN/SIGNAL ANCHOR BOLT, NUT, WASHER | EACH | 730.02 | 4 | QPL
632E84800 | COMB ST POLE,81.10, DES 8 | EACH | COMPONENT | 62640 | REINFORCING, UNCOATED GRADE 40 | LB | 709.01/03/ | 129 | CERT
632E84801 | COMB ST POLE,81.10, DES 8,APP | EACH | PRIMARY | 34100SP | STRAIN POLE | EACH | 732.12 | 1 | CERT
632E84801 | COMB ST POLE,81.10, DES 8,APP | EACH | COMPONENT | 62675 | REINFORCING, UNCOATED GRADE 75 | LB | 709.01/03/ | 129 | CERT
632E84801 | COMB ST POLE,81.10, DES 8,APP | EACH | COMPONENT | 62650 | REINFORCING, UNCOATED GRADE 50 | LB | 709.01/03/ | 129 | CERT
632E84801 | COMB ST POLE,81.10, DES 8,APP | EACH | COMPONENT | 62640 | REINFORCING, UNCOATED GRADE 40 | LB | 709.01/03/ | 129 | CERT
632E84801 | COMB ST POLE,81.10, DES 8,APP | EACH | COMPONENT | 62660 | REINFORCING, UNCOATED GRADE 60 | LB | 709.01/03/ | 129 | CERT
632E84801 | COMB ST POLE,81.10, DES 8,APP | EACH | COMPONENT | 607BNW | SIGN/SIGNAL ANCHOR BOLT, NUT, WASHER | EACH | 730.02 | 4 | QPL
632E84900 | COMB ST POLE, 81.10, DES 9 | EACH | COMPONENT | 607BNW | SIGN/SIGNAL ANCHOR BOLT, NUT, WASHER | EACH | 730.02 | 4 | QPL
632E84900 | COMB ST POLE, 81.10, DES 9 | EACH | COMPONENT | 62650 | REINFORCING, UNCOATED GRADE 50 | LB | 709.01/03/ | 129 | CERT
632E84900 | COMB ST POLE, 81.10, DES 9 | EACH | COMPONENT | 62660 | REINFORCING, UNCOATED GRADE 60 | LB | 709.01/03/ | 129 | CERT
632E84900 | COMB ST POLE, 81.10, DES 9 | EACH | COMPONENT | 62640 | REINFORCING, UNCOATED GRADE 40 | LB | 709.01/03/ | 129 | CERT
632E84900 | COMB ST POLE, 81.10, DES 9 | EACH | PRIMARY | 34100SP | STRAIN POLE | EACH | 732.12 | 1 | CERT
632E84900 | COMB ST POLE, 81.10, DES 9 | EACH | COMPONENT | 62675 | REINFORCING, UNCOATED GRADE 75 | LB | 709.01/03/ | 129 | CERT
632E84901 | COMB ST POLE,81.10, DES 9,APP | EACH | PRIMARY | 34100SP | STRAIN POLE | EACH | 732.12 | 1 | CERT
632E84901 | COMB ST POLE,81.10, DES 9,APP | EACH | COMPONENT | 62650 | REINFORCING, UNCOATED GRADE 50 | LB | 709.01/03/ | 129 | CERT
632E84901 | COMB ST POLE,81.10, DES 9,APP | EACH | COMPONENT | 62660 | REINFORCING, UNCOATED GRADE 60 | LB | 709.01/03/ | 129 | CERT
632E84901 | COMB ST POLE,81.10, DES 9,APP | EACH | COMPONENT | 62640 | REINFORCING, UNCOATED GRADE 40 | LB | 709.01/03/ | 129 | CERT
632E84901 | COMB ST POLE,81.10, DES 9,APP | EACH | COMPONENT | 607BNW | SIGN/SIGNAL ANCHOR BOLT, NUT, WASHER | EACH | 730.02 | 4 | QPL
632E84901 | COMB ST POLE,81.10, DES 9,APP | EACH | COMPONENT | 62675 | REINFORCING, UNCOATED GRADE 75 | LB | 709.01/03/ | 129 | CERT
632E85000 | COMB ST POLE, 81.10, DES 10 | EACH | COMPONENT | 62640 | REINFORCING, UNCOATED GRADE 40 | LB | 709.01/03/ | 144 | CERT
632E85000 | COMB ST POLE, 81.10, DES 10 | EACH | COMPONENT | 62660 | REINFORCING, UNCOATED GRADE 60 | LB | 709.01/03/ | 144 | CERT
632E85000 | COMB ST POLE, 81.10, DES 10 | EACH | COMPONENT | 62650 | REINFORCING, UNCOATED GRADE 50 | LB | 709.01/03/ | 144 | CERT
632E85000 | COMB ST POLE, 81.10, DES 10 | EACH | COMPONENT | 607BNW | SIGN/SIGNAL ANCHOR BOLT, NUT, WASHER | EACH | 730.02 | 4 | QPL
632E85000 | COMB ST POLE, 81.10, DES 10 | EACH | PRIMARY | 34100SP | STRAIN POLE | EACH | 732.12 | 1 | CERT
632E85000 | COMB ST POLE, 81.10, DES 10 | EACH | COMPONENT | 62675 | REINFORCING, UNCOATED GRADE 75 | LB | 709.01/03/ | 144 | CERT
632E85001 | COMB ST POLE,81.10, DES10,APP | EACH | COMPONENT | 62650 | REINFORCING, UNCOATED GRADE 50 | LB | 709.01/03/ | 144 | CERT
632E85001 | COMB ST POLE,81.10, DES10,APP | EACH | COMPONENT | 62675 | REINFORCING, UNCOATED GRADE 75 | LB | 709.01/03/ | 144 | CERT
632E85001 | COMB ST POLE,81.10, DES10,APP | EACH | PRIMARY | 34100SP | STRAIN POLE | EACH | 732.12 | 1 | CERT
632E85001 | COMB ST POLE,81.10, DES10,APP | EACH | COMPONENT | 607BNW | SIGN/SIGNAL ANCHOR BOLT, NUT, WASHER | EACH | 730.02 | 4 | QPL
632E85001 | COMB ST POLE,81.10, DES10,APP | EACH | COMPONENT | 62640 | REINFORCING, UNCOATED GRADE 40 | LB | 709.01/03/ | 144 | CERT
632E85100 | COMB ST POLE, 81.10, DES 11 | EACH | COMPONENT | 62640 | REINFORCING, UNCOATED GRADE 40 | LB | 709.01/03/ | 144 | CERT
632E85100 | COMB ST POLE, 81.10, DES 11 | EACH | COMPONENT | 607BNW | SIGN/SIGNAL ANCHOR BOLT, NUT, WASHER | EACH | 730.02 | 4 | QPL
632E85100 | COMB ST POLE, 81.10, DES 11 | EACH | PRIMARY | 34100SP | STRAIN POLE | EACH | 732.12 | 1 | CERT
632E85100 | COMB ST POLE, 81.10, DES 11 | EACH | COMPONENT | 62660 | REINFORCING, UNCOATED GRADE 60 | LB | 709.01/03/ | 144 | CERT
632E85100 | COMB ST POLE, 81.10, DES 11 | EACH | COMPONENT | 62675 | REINFORCING, UNCOATED GRADE 75 | LB | 709.01/03/ | 144 | CERT
632E85100 | COMB ST POLE, 81.10, DES 11 | EACH | COMPONENT | 62650 | REINFORCING, UNCOATED GRADE 50 | LB | 709.01/03/ | 144 | CERT
632E85101 | COMB ST POLE,81.10, DES11,APP | EACH | COMPONENT | 607BNW | SIGN/SIGNAL ANCHOR BOLT, NUT, WASHER | EACH | 730.02 | 4 | QPL
632E85101 | COMB ST POLE,81.10, DES11,APP | EACH | COMPONENT | 62675 | REINFORCING, UNCOATED GRADE 75 | LB | 709.01/03/ | 144 | CERT
632E85101 | COMB ST POLE,81.10, DES11,APP | EACH | COMPONENT | 62650 | REINFORCING, UNCOATED GRADE 50 | LB | 709.01/03/ | 144 | CERT
632E85101 | COMB ST POLE,81.10, DES11,APP | EACH | COMPONENT | 62660 | REINFORCING, UNCOATED GRADE 60 | LB | 709.01/03/ | 144 | CERT
632E85101 | COMB ST POLE,81.10, DES11,APP | EACH | PRIMARY | 34100SP | STRAIN POLE | EACH | 732.12 | 1 | CERT
632E85101 | COMB ST POLE,81.10, DES11,APP | EACH | COMPONENT | 62640 | REINFORCING, UNCOATED GRADE 40 | LB | 709.01/03/ | 144 | CERT
632E85200 | COMB ST POLE, 81.10, DES 12 | EACH | PRIMARY | 34100SP | STRAIN POLE | EACH | 732.12 | 1 | CERT
632E85200 | COMB ST POLE, 81.10, DES 12 | EACH | COMPONENT | 607BNW | SIGN/SIGNAL ANCHOR BOLT, NUT, WASHER | EACH | 730.02 | 4 | QPL
632E85200 | COMB ST POLE, 81.10, DES 12 | EACH | COMPONENT | 62675 | REINFORCING, UNCOATED GRADE 75 | LB | 709.01/03/ | 153 | CERT
632E85200 | COMB ST POLE, 81.10, DES 12 | EACH | COMPONENT | 62660 | REINFORCING, UNCOATED GRADE 60 | LB | 709.01/03/ | 153 | CERT
632E85200 | COMB ST POLE, 81.10, DES 12 | EACH | COMPONENT | 62650 | REINFORCING, UNCOATED GRADE 50 | LB | 709.01/03/ | 153 | CERT
632E85200 | COMB ST POLE, 81.10, DES 12 | EACH | COMPONENT | 62640 | REINFORCING, UNCOATED GRADE 40 | LB | 709.01/03/ | 153 | CERT
632E85201 | COMB ST POLE,81.10, DES12,APP | EACH | COMPONENT | 62650 | REINFORCING, UNCOATED GRADE 50 | LB | 709.01/03/ | 153 | CERT
632E85201 | COMB ST POLE,81.10, DES12,APP | EACH | COMPONENT | 62675 | REINFORCING, UNCOATED GRADE 75 | LB | 709.01/03/ | 153 | CERT
632E85201 | COMB ST POLE,81.10, DES12,APP | EACH | COMPONENT | 62640 | REINFORCING, UNCOATED GRADE 40 | LB | 709.01/03/ | 153 | CERT
632E85201 | COMB ST POLE,81.10, DES12,APP | EACH | COMPONENT | 607BNW | SIGN/SIGNAL ANCHOR BOLT, NUT, WASHER | EACH | 730.02 | 4 | QPL
632E85201 | COMB ST POLE,81.10, DES12,APP | EACH | PRIMARY | 34100SP | STRAIN POLE | EACH | 732.12 | 1 | CERT
632E85201 | COMB ST POLE,81.10, DES12,APP | EACH | COMPONENT | 62660 | REINFORCING, UNCOATED GRADE 60 | LB | 709.01/03/ | 153 | CERT
632E85300 | COMB ST POLE, 81.10 | EACH | COMPONENT | 607BNW | SIGN/SIGNAL ANCHOR BOLT, NUT, WASHER | EACH | 730.02 | 4 | QPL
632E85300 | COMB ST POLE, 81.10 | EACH | COMPONENT | 62650 | REINFORCING, UNCOATED GRADE 50 | LB | 709.01/03/ | 153 | CERT
632E85300 | COMB ST POLE, 81.10 | EACH | COMPONENT | 62660 | REINFORCING, UNCOATED GRADE 60 | LB | 709.01/03/ | 153 | CERT
632E85300 | COMB ST POLE, 81.10 | EACH | COMPONENT | 62640 | REINFORCING, UNCOATED GRADE 40 | LB | 709.01/03/ | 153 | CERT
632E85300 | COMB ST POLE, 81.10 | EACH | COMPONENT | 62675 | REINFORCING, UNCOATED GRADE 75 | LB | 709.01/03/ | 153 | CERT
632E85302 | COMB SIGNAL, 81.10 & SIGN,12.30 | EACH | PRIMARY | 62640 | REINFORCING, UNCOATED GRADE 40 | LB | 709.01/03/ | 144 | CERT
632E85302 | COMB SIGNAL, 81.10 & SIGN,12.30 | EACH | PRIMARY | 62660 | REINFORCING, UNCOATED GRADE 60 | LB | 709.01/03/ | 144 | CERT
632E85302 | COMB SIGNAL, 81.10 & SIGN,12.30 | EACH | PRIMARY | 62650 | REINFORCING, UNCOATED GRADE 50 | LB | 709.01/03/ | 144 | CERT
632E85302 | COMB SIGNAL, 81.10 & SIGN,12.30 | EACH | PRIMARY | 607BNW | SIGN/SIGNAL ANCHOR BOLT, NUT, WASHER | EACH | 730.02 | 4 | QPL
632E85302 | COMB SIGNAL, 81.10 & SIGN,12.30 | EACH | PRIMARY | 34100SP | STRAIN POLE | EACH | 732.12 | 1 | CERT
632E85302 | COMB SIGNAL, 81.10 & SIGN,12.30 | EACH | PRIMARY | 62675 | REINFORCING, UNCOATED GRADE 75 | LB | 709.01/03/ | 144 | CERT
632E85303 | COMB SIGNAL, 81.10 & SIGN,12.30, APP | EACH | COMPONENT | 62650 | REINFORCING, UNCOATED GRADE 50 | LB | 709.01/03/ | 144 | CERT
632E85303 | COMB SIGNAL, 81.10 & SIGN,12.30, APP | EACH | COMPONENT | 62660 | REINFORCING, UNCOATED GRADE 60 | LB | 709.01/03/ | 144 | CERT
632E85303 | COMB SIGNAL, 81.10 & SIGN,12.30, APP | EACH | COMPONENT | 62675 | REINFORCING, UNCOATED GRADE 75 | LB | 709.01/03/ | 144 | CERT
632E85303 | COMB SIGNAL, 81.10 & SIGN,12.30, APP | EACH | COMPONENT | 607BNW | SIGN/SIGNAL ANCHOR BOLT, NUT, WASHER | EACH | 730.02 | 4 | QPL
632E85303 | COMB SIGNAL, 81.10 & SIGN,12.30, APP | EACH | COMPONENT | 62640 | REINFORCING, UNCOATED GRADE 40 | LB | 709.01/03/ | 144 | CERT
632E85303 | COMB SIGNAL, 81.10 & SIGN,12.30, APP | EACH | PRIMARY | 34100SP | STRAIN POLE | EACH | 732.12 | 1 | CERT
632E85304 | COMB ST POLE,TC-81.10/SGN SUPP,TC-9.10 | EACH | PRIMARY | 34100SP | STRAIN POLE | EACH | 732.12 | 1 | CERT
632E85304 | COMB ST POLE,TC-81.10/SGN SUPP,TC-9.10 | EACH | COMPONENT | 62650 | REINFORCING, UNCOATED GRADE 50 | LB | 709.01/03/ | 41 | CERT
632E85304 | COMB ST POLE,TC-81.10/SGN SUPP,TC-9.10 | EACH | COMPONENT | 607BNW | SIGN/SIGNAL ANCHOR BOLT, NUT, WASHER | EACH | 730.02 | 4 | QPL
632E85304 | COMB ST POLE,TC-81.10/SGN SUPP,TC-9.10 | EACH | COMPONENT | 62640 | REINFORCING, UNCOATED GRADE 40 | LB | 709.01/03/ | 41 | CERT
632E85304 | COMB ST POLE,TC-81.10/SGN SUPP,TC-9.10 | EACH | COMPONENT | 62675 | REINFORCING, UNCOATED GRADE 75 | LB | 709.01/03/ | 41 | CERT
632E85304 | COMB ST POLE,TC-81.10/SGN SUPP,TC-9.10 | EACH | COMPONENT | 62660 | REINFORCING, UNCOATED GRADE 60 | LB | 709.01/03/ | 41 | CERT
632E85320 | COMB ST POLE, 81.10, DES 13 | EACH | COMPONENT | 62675 | REINFORCING, UNCOATED GRADE 75 | LB | 709.01/03/ | 153 | CERT
632E85320 | COMB ST POLE, 81.10, DES 13 | EACH | COMPONENT | 607BNW | SIGN/SIGNAL ANCHOR BOLT, NUT, WASHER | EACH | 730.02 | 1 | QPL
632E85320 | COMB ST POLE, 81.10, DES 13 | EACH | COMPONENT | 62650 | REINFORCING, UNCOATED GRADE 50 | LB | 709.01/03/ | 153 | CERT
632E85320 | COMB ST POLE, 81.10, DES 13 | EACH | COMPONENT | 62640 | REINFORCING, UNCOATED GRADE 40 | LB | 709.01/03/ | 4 | CERT
632E85320 | COMB ST POLE, 81.10, DES 13 | EACH | PRIMARY | 34100SP | STRAIN POLE | EACH | 732.12 | 1 | CERT
632E85320 | COMB ST POLE, 81.10, DES 13 | EACH | COMPONENT | 62660 | REINFORCING, UNCOATED GRADE 60 | LB | 709.01/03/ | 153 | CERT
632E85321 | COMB ST POLE, 81.10, DES 13, AS PER PLAN | EACH | COMPONENT | 62650 | REINFORCING, UNCOATED GRADE 50 | LB | 709.01/03/ | 153 | CERT
632E85321 | COMB ST POLE, 81.10, DES 13, AS PER PLAN | EACH | PRIMARY | 34100SP | STRAIN POLE | EACH | 732.12 | 1 | CERT
632E85321 | COMB ST POLE, 81.10, DES 13, AS PER PLAN | EACH | COMPONENT | 62675 | REINFORCING, UNCOATED GRADE 75 | LB | 709.01/03/ | 153 | CERT
632E85321 | COMB ST POLE, 81.10, DES 13, AS PER PLAN | EACH | COMPONENT | 62660 | REINFORCING, UNCOATED GRADE 60 | LB | 709.01/03/ | 153 | CERT
632E85321 | COMB ST POLE, 81.10, DES 13, AS PER PLAN | EACH | COMPONENT | 607BNW | SIGN/SIGNAL ANCHOR BOLT, NUT, WASHER | EACH | 730.02 | 1 | QPL
632E85321 | COMB ST POLE, 81.10, DES 13, AS PER PLAN | EACH | COMPONENT | 62640 | REINFORCING, UNCOATED GRADE 40 | LB | 709.01/03/ | 4 | CERT
632E85400 | COMB ST POLE, 81.10, DES 14 | EACH | COMPONENT | 62640 | REINFORCING, UNCOATED GRADE 40 | LB | 709.01/03/ | 53 | CERT
632E85400 | COMB ST POLE, 81.10, DES 14 | EACH | COMPONENT | 62660 | REINFORCING, UNCOATED GRADE 60 | LB | 709.01/03/ | 53 | CERT
632E85400 | COMB ST POLE, 81.10, DES 14 | EACH | COMPONENT | 62675 | REINFORCING, UNCOATED GRADE 75 | LB | 709.01/03/ | 53 | CERT
632E85400 | COMB ST POLE, 81.10, DES 14 | EACH | COMPONENT | 607BNW | SIGN/SIGNAL ANCHOR BOLT, NUT, WASHER | EACH | 730.02 | 4 | QPL
632E85400 | COMB ST POLE, 81.10, DES 14 | EACH | COMPONENT | 62650 | REINFORCING, UNCOATED GRADE 50 | LB | 709.01/03/ | 53 | CERT
632E85400 | COMB ST POLE, 81.10, DES 14 | EACH | PRIMARY | 34100SP | STRAIN POLE | EACH | 732.12 | 1 | CERT
632E85401 | COMB ST POLE, 81.10, DES 14, AS PER PLAN | EACH | COMPONENT | 62675 | REINFORCING, UNCOATED GRADE 75 | LB | 709.01/03/ | 53 | CERT
632E85401 | COMB ST POLE, 81.10, DES 14, AS PER PLAN | EACH | COMPONENT | 62660 | REINFORCING, UNCOATED GRADE 60 | LB | 709.01/03/ | 53 | CERT
632E85401 | COMB ST POLE, 81.10, DES 14, AS PER PLAN | EACH | COMPONENT | 62640 | REINFORCING, UNCOATED GRADE 40 | LB | 709.01/03/ | 53 | CERT
632E85401 | COMB ST POLE, 81.10, DES 14, AS PER PLAN | EACH | PRIMARY | 34100SP | STRAIN POLE | EACH | 732.12 | 1 | CERT
632E85401 | COMB ST POLE, 81.10, DES 14, AS PER PLAN | EACH | COMPONENT | 62650 | REINFORCING, UNCOATED GRADE 50 | LB | 709.01/03/ | 53 | CERT
632E86100 | STR POLE, EMB, 81.10,DES 1 | EACH | COMPONENT | 62650 | REINFORCING, UNCOATED GRADE 50 | LB | 709.01/03/ | 41 | CERT
632E86100 | STR POLE, EMB, 81.10,DES 1 | EACH | PRIMARY | 34100SP | STRAIN POLE | EACH | 732.12 | 1 | CERT
632E86100 | STR POLE, EMB, 81.10,DES 1 | EACH | COMPONENT | 62675 | REINFORCING, UNCOATED GRADE 75 | LB | 709.01/03/ | 41 | CERT
632E86100 | STR POLE, EMB, 81.10,DES 1 | EACH | COMPONENT | 62640 | REINFORCING, UNCOATED GRADE 40 | LB | 709.01/03/ | 41 | CERT
632E86101 | ST POLE, EMB, 81.10,DES 1,APP | EACH | COMPONENT | 62650 | REINFORCING, UNCOATED GRADE 50 | LB | 709.01/03/ | 41 | CERT
632E86101 | ST POLE, EMB, 81.10,DES 1,APP | EACH | COMPONENT | 62660 | REINFORCING, UNCOATED GRADE 60 | LB | 709.01/03/ | 41 | CERT
632E86101 | ST POLE, EMB, 81.10,DES 1,APP | EACH | COMPONENT | 62675 | REINFORCING, UNCOATED GRADE 75 | LB | 709.01/03/ | 41 | CERT
632E86101 | ST POLE, EMB, 81.10,DES 1,APP | EACH | PRIMARY | 34100SP | STRAIN POLE | EACH | 732.12 | 1 | CERT
632E86101 | ST POLE, EMB, 81.10,DES 1,APP | EACH | COMPONENT | 62640 | REINFORCING, UNCOATED GRADE 40 | LB | 709.01/03/ | 41 | CERT
632E86200 | STR POLE, EMB,81.10, DES 2 | EACH | COMPONENT | 62650 | REINFORCING, UNCOATED GRADE 50 | LB | 709.01/03/ | 41 | CERT
632E86200 | STR POLE, EMB,81.10, DES 2 | EACH | COMPONENT | 62640 | REINFORCING, UNCOATED GRADE 40 | LB | 709.01/03/ | 41 | CERT
632E86200 | STR POLE, EMB,81.10, DES 2 | EACH | COMPONENT | 62660 | REINFORCING, UNCOATED GRADE 60 | LB | 709.01/03/ | 41 | CERT
632E86200 | STR POLE, EMB,81.10, DES 2 | EACH | COMPONENT | 62675 | REINFORCING, UNCOATED GRADE 75 | LB | 709.01/03/ | 41 | CERT
632E86200 | STR POLE, EMB,81.10, DES 2 | EACH | PRIMARY | 34100SP | STRAIN POLE | EACH | 732.12 | 1 | CERT
632E86201 | ST POLE, EMB,81.10, DES 2,APP | EACH | COMPONENT | 62660 | REINFORCING, UNCOATED GRADE 60 | LB | 709.01/03/ | 41 | CERT
632E86201 | ST POLE, EMB,81.10, DES 2,APP | EACH | COMPONENT | 62650 | REINFORCING, UNCOATED GRADE 50 | LB | 709.01/03/ | 41 | CERT
632E86201 | ST POLE, EMB,81.10, DES 2,APP | EACH | COMPONENT | 62640 | REINFORCING, UNCOATED GRADE 40 | LB | 709.01/03/ | 41 | CERT
632E86201 | ST POLE, EMB,81.10, DES 2,APP | EACH | COMPONENT | 62675 | REINFORCING, UNCOATED GRADE 75 | LB | 709.01/03/ | 41 | CERT
632E86201 | ST POLE, EMB,81.10, DES 2,APP | EACH | PRIMARY | 34100SP | STRAIN POLE | EACH | 732.12 | 1 | CERT
632E86300 | ST POLE, EMB,81.10, DES 3 | EACH | COMPONENT | 62640 | REINFORCING, UNCOATED GRADE 40 | LB | 709.01/03/ | 50 | CERT
632E86300 | ST POLE, EMB,81.10, DES 3 | EACH | COMPONENT | 62660 | REINFORCING, UNCOATED GRADE 60 | LB | 709.01/03/ | 50 | CERT
632E86300 | ST POLE, EMB,81.10, DES 3 | EACH | COMPONENT | 62675 | REINFORCING, UNCOATED GRADE 75 | LB | 709.01/03/ | 50 | CERT
632E86300 | ST POLE, EMB,81.10, DES 3 | EACH | PRIMARY | 34100SP | STRAIN POLE | EACH | 732.12 | 1 | CERT
632E86300 | ST POLE, EMB,81.10, DES 3 | EACH | COMPONENT | 62650 | REINFORCING, UNCOATED GRADE 50 | LB | 709.01/03/ | 50 | CERT
632E86301 | ST POLE,EMB, 81.10, DES 3,APP | EACH | COMPONENT | 62650 | REINFORCING, UNCOATED GRADE 50 | LB | 709.01/03/ | 50 | CERT
632E86301 | ST POLE,EMB, 81.10, DES 3,APP | EACH | PRIMARY | 34100SP | STRAIN POLE | EACH | 732.12 | 1 | CERT
632E86301 | ST POLE,EMB, 81.10, DES 3,APP | EACH | COMPONENT | 62640 | REINFORCING, UNCOATED GRADE 40 | LB | 709.01/03/ | 50 | CERT
632E86301 | ST POLE,EMB, 81.10, DES 3,APP | EACH | COMPONENT | 62660 | REINFORCING, UNCOATED GRADE 60 | LB | 709.01/03/ | 50 | CERT
632E86301 | ST POLE,EMB, 81.10, DES 3,APP | EACH | COMPONENT | 62675 | REINFORCING, UNCOATED GRADE 75 | LB | 709.01/03/ | 50 | CERT
632E86400 | ST POLE, EMB,81.10, DES 4 | EACH | PRIMARY | 34100SP | STRAIN POLE | EACH | 732.12 | 1 | CERT
632E86400 | ST POLE, EMB,81.10, DES 4 | EACH | COMPONENT | 62650 | REINFORCING, UNCOATED GRADE 50 | LB | 709.01/03/ | 53 | CERT
632E86400 | ST POLE, EMB,81.10, DES 4 | EACH | COMPONENT | 62640 | REINFORCING, UNCOATED GRADE 40 | LB | 709.01/03/ | 53 | CERT
632E86400 | ST POLE, EMB,81.10, DES 4 | EACH | COMPONENT | 62675 | REINFORCING, UNCOATED GRADE 75 | LB | 709.01/03/ | 53 | CERT
632E86400 | ST POLE, EMB,81.10, DES 4 | EACH | COMPONENT | 62660 | REINFORCING, UNCOATED GRADE 60 | LB | 709.01/03/ | 53 | CERT
632E86401 | ST POLE, EMB,81.10, DES 4,APP | EACH | COMPONENT | 62660 | REINFORCING, UNCOATED GRADE 60 | LB | 709.01/03/ | 53 | CERT
632E86401 | ST POLE, EMB,81.10, DES 4,APP | EACH | COMPONENT | 62650 | REINFORCING, UNCOATED GRADE 50 | LB | 709.01/03/ | 53 | CERT
632E86401 | ST POLE, EMB,81.10, DES 4,APP | EACH | COMPONENT | 62675 | REINFORCING, UNCOATED GRADE 75 | LB | 709.01/03/ | 53 | CERT
632E86401 | ST POLE, EMB,81.10, DES 4,APP | EACH | COMPONENT | 62640 | REINFORCING, UNCOATED GRADE 40 | LB | 709.01/03/ | 53 | CERT
632E86401 | ST POLE, EMB,81.10, DES 4,APP | EACH | PRIMARY | 34100SP | STRAIN POLE | EACH | 732.12 | 1 | CERT
632E86500 | ST POLE, EMB,81.10, DES 5 | EACH | COMPONENT | 62660 | REINFORCING, UNCOATED GRADE 60 | LB | 709.01/03/ | 68 | CERT
632E86500 | ST POLE, EMB,81.10, DES 5 | EACH | COMPONENT | 62675 | REINFORCING, UNCOATED GRADE 75 | LB | 709.01/03/ | 68 | CERT
632E86500 | ST POLE, EMB,81.10, DES 5 | EACH | COMPONENT | 62650 | REINFORCING, UNCOATED GRADE 50 | LB | 709.01/03/ | 68 | CERT
632E86500 | ST POLE, EMB,81.10, DES 5 | EACH | PRIMARY | 34100SP | STRAIN POLE | EACH | 732.12 | 1 | CERT
632E86500 | ST POLE, EMB,81.10, DES 5 | EACH | COMPONENT | 62640 | REINFORCING, UNCOATED GRADE 40 | LB | 709.01/03/ | 68 | CERT
632E86501 | ST POLE, EMB,81.10, DES 5,APP | EACH | COMPONENT | 62660 | REINFORCING, UNCOATED GRADE 60 | LB | 709.01/03/ | 68 | CERT
632E86501 | ST POLE, EMB,81.10, DES 5,APP | EACH | PRIMARY | 34100SP | STRAIN POLE | EACH | 732.12 | 1 | CERT
632E86501 | ST POLE, EMB,81.10, DES 5,APP | EACH | COMPONENT | 62675 | REINFORCING, UNCOATED GRADE 75 | LB | 709.01/03/ | 68 | CERT
632E86501 | ST POLE, EMB,81.10, DES 5,APP | EACH | COMPONENT | 62640 | REINFORCING, UNCOATED GRADE 40 | LB | 709.01/03/ | 68 | CERT
632E86501 | ST POLE, EMB,81.10, DES 5,APP | EACH | COMPONENT | 62650 | REINFORCING, UNCOATED GRADE 50 | LB | 709.01/03/ | 68 | CERT
632E86600 | ST POLE, EMB, 81.10, DES 6 | EACH | PRIMARY | 34100SP | STRAIN POLE | EACH | 732.12 | 1 | CERT
632E86600 | ST POLE, EMB, 81.10, DES 6 | EACH | COMPONENT | 62650 | REINFORCING, UNCOATED GRADE 50 | LB | 709.01/03/ | 68 | CERT
632E86600 | ST POLE, EMB, 81.10, DES 6 | EACH | COMPONENT | 62675 | REINFORCING, UNCOATED GRADE 75 | LB | 709.01/03/ | 68 | CERT
632E86600 | ST POLE, EMB, 81.10, DES 6 | EACH | COMPONENT | 62640 | REINFORCING, UNCOATED GRADE 40 | LB | 709.01/03/ | 68 | CERT
632E86601 | ST POLE, EMB,81.10, DES 6,APP | EACH | COMPONENT | 62675 | REINFORCING, UNCOATED GRADE 75 | LB | 709.01/03/ | 68 | CERT
632E86601 | ST POLE, EMB,81.10, DES 6,APP | EACH | PRIMARY | 34100SP | STRAIN POLE | EACH | 732.12 | 1 | CERT
632E86601 | ST POLE, EMB,81.10, DES 6,APP | EACH | COMPONENT | 62650 | REINFORCING, UNCOATED GRADE 50 | LB | 709.01/03/ | 68 | CERT
632E86601 | ST POLE, EMB,81.10, DES 6,APP | EACH | COMPONENT | 62660 | REINFORCING, UNCOATED GRADE 60 | LB | 709.01/03/ | 68 | CERT
632E86601 | ST POLE, EMB,81.10, DES 6,APP | EACH | COMPONENT | 62640 | REINFORCING, UNCOATED GRADE 40 | LB | 709.01/03/ | 68 | CERT
632E86700 | ST POLE, EMB,81.10, DES 7 | EACH | COMPONENT | 62640 | REINFORCING, UNCOATED GRADE 40 | LB | 709.01/03/ | 77 | CERT
632E86700 | ST POLE, EMB,81.10, DES 7 | EACH | PRIMARY | 34100SP | STRAIN POLE | EACH | 732.12 | 1 | CERT
632E86700 | ST POLE, EMB,81.10, DES 7 | EACH | COMPONENT | 62650 | REINFORCING, UNCOATED GRADE 50 | LB | 709.01/03/ | 77 | CERT
632E86700 | ST POLE, EMB,81.10, DES 7 | EACH | COMPONENT | 62675 | REINFORCING, UNCOATED GRADE 75 | LB | 709.01/03/ | 77 | CERT
632E86700 | ST POLE, EMB,81.10, DES 7 | EACH | COMPONENT | 62660 | REINFORCING, UNCOATED GRADE 60 | LB | 709.01/03/ | 77 | CERT
632E86701 | ST POLE, EMB,81.10, DES 7,APP | EACH | COMPONENT | 62660 | REINFORCING, UNCOATED GRADE 60 | LB | 709.01/03/ | 77 | CERT
632E86701 | ST POLE, EMB,81.10, DES 7,APP | EACH | COMPONENT | 62640 | REINFORCING, UNCOATED GRADE 40 | LB | 709.01/03/ | 77 | CERT
632E86701 | ST POLE, EMB,81.10, DES 7,APP | EACH | PRIMARY | 34100SP | STRAIN POLE | EACH | 732.12 | 1 | CERT
632E86701 | ST POLE, EMB,81.10, DES 7,APP | EACH | COMPONENT | 62650 | REINFORCING, UNCOATED GRADE 50 | LB | 709.01/03/ | 77 | CERT
632E86701 | ST POLE, EMB,81.10, DES 7,APP | EACH | COMPONENT | 62675 | REINFORCING, UNCOATED GRADE 75 | LB | 709.01/03/ | 77 | CERT
632E86800 | ST POLE, EMB, 81.10, DES 8 | EACH | COMPONENT | 62675 | REINFORCING, UNCOATED GRADE 75 | LB | 709.01/03/ | 77 | CERT
632E86800 | ST POLE, EMB, 81.10, DES 8 | EACH | COMPONENT | 62640 | REINFORCING, UNCOATED GRADE 40 | LB | 709.01/03/ | 77 | CERT
632E86800 | ST POLE, EMB, 81.10, DES 8 | EACH | COMPONENT | 62660 | REINFORCING, UNCOATED GRADE 60 | LB | 709.01/03/ | 77 | CERT
632E86800 | ST POLE, EMB, 81.10, DES 8 | EACH | COMPONENT | 62650 | REINFORCING, UNCOATED GRADE 50 | LB | 709.01/03/ | 77 | CERT
632E86800 | ST POLE, EMB, 81.10, DES 8 | EACH | PRIMARY | 34100SP | STRAIN POLE | EACH | 732.12 | 1 | CERT
632E86801 | ST POLE, EMB,81.10, DES 8,APP | EACH | COMPONENT | 62660 | REINFORCING, UNCOATED GRADE 60 | LB | 709.01/03/ | 77 | CERT
632E86801 | ST POLE, EMB,81.10, DES 8,APP | EACH | COMPONENT | 62675 | REINFORCING, UNCOATED GRADE 75 | LB | 709.01/03/ | 77 | CERT
632E86801 | ST POLE, EMB,81.10, DES 8,APP | EACH | PRIMARY | 34100SP | STRAIN POLE | EACH | 732.12 | 1 | CERT
632E86801 | ST POLE, EMB,81.10, DES 8,APP | EACH | COMPONENT | 62650 | REINFORCING, UNCOATED GRADE 50 | LB | 709.01/03/ | 77 | CERT
632E86801 | ST POLE, EMB,81.10, DES 8,APP | EACH | COMPONENT | 62640 | REINFORCING, UNCOATED GRADE 40 | LB | 709.01/03/ | 77 | CERT
632E86900 | ST POLE, EMB,81.10, DES 9 | EACH | COMPONENT | 62640 | REINFORCING, UNCOATED GRADE 40 | LB | 709.01/03/ | 77 | CERT
632E86900 | ST POLE, EMB,81.10, DES 9 | EACH | COMPONENT | 62650 | REINFORCING, UNCOATED GRADE 50 | LB | 709.01/03/ | 77 | CERT
632E86900 | ST POLE, EMB,81.10, DES 9 | EACH | PRIMARY | 34100SP | STRAIN POLE | EACH | 732.12 | 1 | CERT
632E86900 | ST POLE, EMB,81.10, DES 9 | EACH | COMPONENT | 62660 | REINFORCING, UNCOATED GRADE 60 | LB | 709.01/03/ | 77 | CERT
632E86900 | ST POLE, EMB,81.10, DES 9 | EACH | COMPONENT | 62675 | REINFORCING, UNCOATED GRADE 75 | LB | 709.01/03/ | 77 | CERT
632E86901 | ST POLE, EMB,81.10, DES 9,APP | EACH | PRIMARY | 34100SP | STRAIN POLE | EACH | 732.12 | 1 | CERT
632E86901 | ST POLE, EMB,81.10, DES 9,APP | EACH | COMPONENT | 62660 | REINFORCING, UNCOATED GRADE 60 | LB | 709.01/03/ | 77 | CERT
632E86901 | ST POLE, EMB,81.10, DES 9,APP | EACH | COMPONENT | 62640 | REINFORCING, UNCOATED GRADE 40 | LB | 709.01/03/ | 77 | CERT
632E86901 | ST POLE, EMB,81.10, DES 9,APP | EACH | COMPONENT | 62650 | REINFORCING, UNCOATED GRADE 50 | LB | 709.01/03/ | 77 | CERT
632E86901 | ST POLE, EMB,81.10, DES 9,APP | EACH | COMPONENT | 62675 | REINFORCING, UNCOATED GRADE 75 | LB | 709.01/03/ | 77 | CERT
632E87000 | ST POLE, EMB, 81.10, DES 10 | EACH | COMPONENT | 62640 | REINFORCING, UNCOATED GRADE 40 | LB | 709.01/03/ | 92 | CERT
632E87000 | ST POLE, EMB, 81.10, DES 10 | EACH | COMPONENT | 62675 | REINFORCING, UNCOATED GRADE 75 | LB | 709.01/03/ | 92 | CERT
632E87000 | ST POLE, EMB, 81.10, DES 10 | EACH | PRIMARY | 34100SP | STRAIN POLE | EACH | 732.12 | 1 | CERT
632E87000 | ST POLE, EMB, 81.10, DES 10 | EACH | COMPONENT | 62660 | REINFORCING, UNCOATED GRADE 60 | LB | 709.01/03/ | 92 | CERT
632E87000 | ST POLE, EMB, 81.10, DES 10 | EACH | COMPONENT | 62650 | REINFORCING, UNCOATED GRADE 50 | LB | 709.01/03/ | 92 | CERT
632E87001 | ST POLE, EMB,81.10,DES 10,APP | EACH | COMPONENT | 62640 | REINFORCING, UNCOATED GRADE 40 | LB | 709.01/03/ | 92 | CERT
632E87001 | ST POLE, EMB,81.10,DES 10,APP | EACH | COMPONENT | 62650 | REINFORCING, UNCOATED GRADE 50 | LB | 709.01/03/ | 92 | CERT
632E87001 | ST POLE, EMB,81.10,DES 10,APP | EACH | COMPONENT | 62675 | REINFORCING, UNCOATED GRADE 75 | LB | 709.01/03/ | 92 | CERT
632E87001 | ST POLE, EMB,81.10,DES 10,APP | EACH | COMPONENT | 62660 | REINFORCING, UNCOATED GRADE 60 | LB | 709.01/03/ | 92 | CERT
632E87001 | ST POLE, EMB,81.10,DES 10,APP | EACH | PRIMARY | 34100SP | STRAIN POLE | EACH | 732.12 | 1 | CERT
632E87100 | ST POLE, EMB, 81.10, DES 11 | EACH | COMPONENT | 62675 | REINFORCING, UNCOATED GRADE 75 | LB | 709.01/03/ | 92 | CERT
632E87100 | ST POLE, EMB, 81.10, DES 11 | EACH | PRIMARY | 34100SP | STRAIN POLE | EACH | 732.12 | 1 | CERT
632E87100 | ST POLE, EMB, 81.10, DES 11 | EACH | COMPONENT | 62650 | REINFORCING, UNCOATED GRADE 50 | LB | 709.01/03/ | 92 | CERT
632E87100 | ST POLE, EMB, 81.10, DES 11 | EACH | COMPONENT | 62640 | REINFORCING, UNCOATED GRADE 40 | LB | 709.01/03/ | 92 | CERT
632E87101 | ST POLE, EMB,81.10,DES 11,APP | EACH | COMPONENT | 62650 | REINFORCING, UNCOATED GRADE 50 | LB | 709.01/03/ | 92 | CERT
632E87101 | ST POLE, EMB,81.10,DES 11,APP | EACH | COMPONENT | 62675 | REINFORCING, UNCOATED GRADE 75 | LB | 709.01/03/ | 92 | CERT
632E87101 | ST POLE, EMB,81.10,DES 11,APP | EACH | COMPONENT | 62640 | REINFORCING, UNCOATED GRADE 40 | LB | 709.01/03/ | 92 | CERT
632E87101 | ST POLE, EMB,81.10,DES 11,APP | EACH | COMPONENT | 62660 | REINFORCING, UNCOATED GRADE 60 | LB | 709.01/03/ | 92 | CERT
632E87101 | ST POLE, EMB,81.10,DES 11,APP | EACH | PRIMARY | 34100SP | STRAIN POLE | EACH | 732.12 | 1 | CERT
632E87200 | ST POLE, EMB, 81.10, DES 12 | EACH | COMPONENT | 62675 | REINFORCING, UNCOATED GRADE 75 | LB | 709.01/03/ | 101 | CERT
632E87200 | ST POLE, EMB, 81.10, DES 12 | EACH | COMPONENT | 62650 | REINFORCING, UNCOATED GRADE 50 | LB | 709.01/03/ | 101 | CERT
632E87200 | ST POLE, EMB, 81.10, DES 12 | EACH | PRIMARY | 34100SP | STRAIN POLE | EACH | 732.12 | 1 | CERT
632E87200 | ST POLE, EMB, 81.10, DES 12 | EACH | COMPONENT | 62660 | REINFORCING, UNCOATED GRADE 60 | LB | 709.01/03/ | 101 | CERT
632E87200 | ST POLE, EMB, 81.10, DES 12 | EACH | COMPONENT | 62640 | REINFORCING, UNCOATED GRADE 40 | LB | 709.01/03/ | 101 | CERT
632E87201 | ST POLE, EMB,81.10,DES 12,APP | EACH | COMPONENT | 62650 | REINFORCING, UNCOATED GRADE 50 | LB | 709.01/03/ | 101 | CERT
632E87201 | ST POLE, EMB,81.10,DES 12,APP | EACH | COMPONENT | 62640 | REINFORCING, UNCOATED GRADE 40 | LB | 709.01/03/ | 101 | CERT
632E87201 | ST POLE, EMB,81.10,DES 12,APP | EACH | COMPONENT | 62660 | REINFORCING, UNCOATED GRADE 60 | LB | 709.01/03/ | 101 | CERT
632E87201 | ST POLE, EMB,81.10,DES 12,APP | EACH | PRIMARY | 34100SP | STRAIN POLE | EACH | 732.12 | 1 | CERT
632E87201 | ST POLE, EMB,81.10,DES 12,APP | EACH | COMPONENT | 62675 | REINFORCING, UNCOATED GRADE 75 | LB | 709.01/03/ | 101 | CERT
632E88100 | COMB ST POLE, EMB, 81.10,D1 | EACH | COMPONENT | 62650 | REINFORCING, UNCOATED GRADE 50 | LB | 709.01/03/ | 41 | CERT
632E88100 | COMB ST POLE, EMB, 81.10,D1 | EACH | PRIMARY | 34100SP | STRAIN POLE | EACH | 732.12 | 1 | CERT
632E88100 | COMB ST POLE, EMB, 81.10,D1 | EACH | COMPONENT | 62675 | REINFORCING, UNCOATED GRADE 75 | LB | 709.01/03/ | 41 | CERT
632E88100 | COMB ST POLE, EMB, 81.10,D1 | EACH | COMPONENT | 62640 | REINFORCING, UNCOATED GRADE 40 | LB | 709.01/03/ | 41 | CERT
632E88100 | COMB ST POLE, EMB, 81.10,D1 | EACH | COMPONENT | 62660 | REINFORCING, UNCOATED GRADE 60 | LB | 709.01/03/ | 41 | CERT
632E88101 | COMB ST POLE,EMB,81.10,D1,APP | EACH | PRIMARY | 34100SP | STRAIN POLE | EACH | 732.12 | 1 | CERT
632E88101 | COMB ST POLE,EMB,81.10,D1,APP | EACH | COMPONENT | 62640 | REINFORCING, UNCOATED GRADE 40 | LB | 709.01/03/ | 41 | CERT
632E88101 | COMB ST POLE,EMB,81.10,D1,APP | EACH | COMPONENT | 62675 | REINFORCING, UNCOATED GRADE 75 | LB | 709.01/03/ | 41 | CERT
632E88101 | COMB ST POLE,EMB,81.10,D1,APP | EACH | COMPONENT | 62660 | REINFORCING, UNCOATED GRADE 60 | LB | 709.01/03/ | 41 | CERT
632E88101 | COMB ST POLE,EMB,81.10,D1,APP | EACH | COMPONENT | 62650 | REINFORCING, UNCOATED GRADE 50 | LB | 709.01/03/ | 41 | CERT
632E88200 | COMB ST POLE, EMB, 81.10, D2 | EACH | PRIMARY | 34100SP | STRAIN POLE | EACH | 732.12 | 1 | CERT
632E88200 | COMB ST POLE, EMB, 81.10, D2 | EACH | COMPONENT | 62660 | REINFORCING, UNCOATED GRADE 60 | LB | 709.01/03/ | 41 | CERT
632E88200 | COMB ST POLE, EMB, 81.10, D2 | EACH | COMPONENT | 62675 | REINFORCING, UNCOATED GRADE 75 | LB | 709.01/03/ | 41 | CERT
632E88200 | COMB ST POLE, EMB, 81.10, D2 | EACH | COMPONENT | 62640 | REINFORCING, UNCOATED GRADE 40 | LB | 709.01/03/ | 41 | CERT
632E88200 | COMB ST POLE, EMB, 81.10, D2 | EACH | COMPONENT | 62650 | REINFORCING, UNCOATED GRADE 50 | LB | 709.01/03/ | 41 | CERT
632E88201 | COMB ST POLE,EMB,81.10,D2,APP | EACH | PRIMARY | 34100SP | STRAIN POLE | EACH | 732.12 | 1 | CERT
632E88201 | COMB ST POLE,EMB,81.10,D2,APP | EACH | COMPONENT | 62660 | REINFORCING, UNCOATED GRADE 60 | LB | 709.01/03/ | 41 | CERT
632E88201 | COMB ST POLE,EMB,81.10,D2,APP | EACH | COMPONENT | 62640 | REINFORCING, UNCOATED GRADE 40 | LB | 709.01/03/ | 41 | CERT
632E88201 | COMB ST POLE,EMB,81.10,D2,APP | EACH | COMPONENT | 62650 | REINFORCING, UNCOATED GRADE 50 | LB | 709.01/03/ | 41 | CERT
632E88201 | COMB ST POLE,EMB,81.10,D2,APP | EACH | COMPONENT | 62675 | REINFORCING, UNCOATED GRADE 75 | LB | 709.01/03/ | 41 | CERT
632E88300 | COMB ST POLE, EMB, 81.10, D3 | EACH | PRIMARY | 34100SP | STRAIN POLE | EACH | 732.12 | 1 | CERT
632E88300 | COMB ST POLE, EMB, 81.10, D3 | EACH | COMPONENT | 62675 | REINFORCING, UNCOATED GRADE 75 | LB | 709.01/03/ | 50 | CERT
632E88300 | COMB ST POLE, EMB, 81.10, D3 | EACH | COMPONENT | 62650 | REINFORCING, UNCOATED GRADE 50 | LB | 709.01/03/ | 50 | CERT
632E88300 | COMB ST POLE, EMB, 81.10, D3 | EACH | COMPONENT | 62640 | REINFORCING, UNCOATED GRADE 40 | LB | 709.01/03/ | 50 | CERT
632E88300 | COMB ST POLE, EMB, 81.10, D3 | EACH | COMPONENT | 62660 | REINFORCING, UNCOATED GRADE 60 | LB | 709.01/03/ | 50 | CERT
632E88301 | COMB ST POLE,EMB,81.10,D3,APP | EACH | COMPONENT | 62640 | REINFORCING, UNCOATED GRADE 40 | LB | 709.01/03/ | 50 | CERT
632E88301 | COMB ST POLE,EMB,81.10,D3,APP | EACH | COMPONENT | 62660 | REINFORCING, UNCOATED GRADE 60 | LB | 709.01/03/ | 50 | CERT
632E88301 | COMB ST POLE,EMB,81.10,D3,APP | EACH | PRIMARY | 34100SP | STRAIN POLE | EACH | 732.12 | 1 | CERT
632E88301 | COMB ST POLE,EMB,81.10,D3,APP | EACH | COMPONENT | 62675 | REINFORCING, UNCOATED GRADE 75 | LB | 709.01/03/ | 50 | CERT
632E88301 | COMB ST POLE,EMB,81.10,D3,APP | EACH | COMPONENT | 62650 | REINFORCING, UNCOATED GRADE 50 | LB | 709.01/03/ | 50 | CERT
632E88400 | COMB ST POLE, EMB, 81.10, D4 | EACH | COMPONENT | 62650 | REINFORCING, UNCOATED GRADE 50 | LB | 709.01/03/ | 53 | CERT
632E88400 | COMB ST POLE, EMB, 81.10, D4 | EACH | PRIMARY | 34100SP | STRAIN POLE | EACH | 732.12 | 12 | CERT
632E88400 | COMB ST POLE, EMB, 81.10, D4 | EACH | COMPONENT | 62675 | REINFORCING, UNCOATED GRADE 75 | LB | 709.01/03/ | 53 | CERT
632E88400 | COMB ST POLE, EMB, 81.10, D4 | EACH | COMPONENT | 62640 | REINFORCING, UNCOATED GRADE 40 | LB | 709.01/03/ | 53 | CERT
632E88401 | COMB ST POLE,EMB,81.10,D4,APP | EACH | PRIMARY | 34100SP | STRAIN POLE | EACH | 732.12 | 1 | CERT
632E88401 | COMB ST POLE,EMB,81.10,D4,APP | EACH | COMPONENT | 62650 | REINFORCING, UNCOATED GRADE 50 | LB | 709.01/03/ | 53 | CERT
632E88401 | COMB ST POLE,EMB,81.10,D4,APP | EACH | COMPONENT | 62660 | REINFORCING, UNCOATED GRADE 60 | LB | 709.01/03/ | 53 | CERT
632E88401 | COMB ST POLE,EMB,81.10,D4,APP | EACH | COMPONENT | 62640 | REINFORCING, UNCOATED GRADE 40 | LB | 709.01/03/ | 53 | CERT
632E88401 | COMB ST POLE,EMB,81.10,D4,APP | EACH | COMPONENT | 62675 | REINFORCING, UNCOATED GRADE 75 | LB | 709.01/03/ | 53 | CERT
632E88500 | COMB ST POLE, EMB, 81.10, D5 | EACH | COMPONENT | 62660 | REINFORCING, UNCOATED GRADE 60 | LB | 709.01/03/ | 68 | CERT
632E88500 | COMB ST POLE, EMB, 81.10, D5 | EACH | COMPONENT | 62650 | REINFORCING, UNCOATED GRADE 50 | LB | 709.01/03/ | 68 | CERT
632E88500 | COMB ST POLE, EMB, 81.10, D5 | EACH | COMPONENT | 62675 | REINFORCING, UNCOATED GRADE 75 | LB | 709.01/03/ | 68 | CERT
632E88500 | COMB ST POLE, EMB, 81.10, D5 | EACH | PRIMARY | 34100SP | STRAIN POLE | EACH | 732.12 | 1 | CERT
632E88500 | COMB ST POLE, EMB, 81.10, D5 | EACH | COMPONENT | 62640 | REINFORCING, UNCOATED GRADE 40 | LB | 709.01/03/ | 68 | CERT
632E88501 | COMB ST POLE,EMB,81.10,D5,APP | EACH | COMPONENT | 62675 | REINFORCING, UNCOATED GRADE 75 | LB | 709.01/03/ | 68 | CERT
632E88501 | COMB ST POLE,EMB,81.10,D5,APP | EACH | PRIMARY | 34100SP | STRAIN POLE | EACH | 732.12 | 1 | CERT
632E88501 | COMB ST POLE,EMB,81.10,D5,APP | EACH | COMPONENT | 62660 | REINFORCING, UNCOATED GRADE 60 | LB | 709.01/03/ | 68 | CERT
632E88501 | COMB ST POLE,EMB,81.10,D5,APP | EACH | COMPONENT | 62650 | REINFORCING, UNCOATED GRADE 50 | LB | 709.01/03/ | 68 | CERT
632E88501 | COMB ST POLE,EMB,81.10,D5,APP | EACH | COMPONENT | 62640 | REINFORCING, UNCOATED GRADE 40 | LB | 709.01/03/ | 68 | CERT
632E88600 | COMB ST POLE, EMB, 81.10, D6 | EACH | COMPONENT | 62660 | REINFORCING, UNCOATED GRADE 60 | LB | 709.01/03/ | 68 | CERT
632E88600 | COMB ST POLE, EMB, 81.10, D6 | EACH | COMPONENT | 62650 | REINFORCING, UNCOATED GRADE 50 | LB | 709.01/03/ | 68 | CERT
632E88600 | COMB ST POLE, EMB, 81.10, D6 | EACH | COMPONENT | 62675 | REINFORCING, UNCOATED GRADE 75 | LB | 709.01/03/ | 68 | CERT
632E88600 | COMB ST POLE, EMB, 81.10, D6 | EACH | COMPONENT | 62640 | REINFORCING, UNCOATED GRADE 40 | LB | 709.01/03/ | 68 | CERT
632E88600 | COMB ST POLE, EMB, 81.10, D6 | EACH | PRIMARY | 34100SP | STRAIN POLE | EACH | 732.12 | 1 | CERT
632E88601 | COMB ST POLE,EMB,81.10,D6,APP | EACH | PRIMARY | 34100SP | STRAIN POLE | EACH | 732.12 | 1 | CERT
632E88601 | COMB ST POLE,EMB,81.10,D6,APP | EACH | COMPONENT | 62660 | REINFORCING, UNCOATED GRADE 60 | LB | 709.01/03/ | 68 | CERT
632E88601 | COMB ST POLE,EMB,81.10,D6,APP | EACH | COMPONENT | 62650 | REINFORCING, UNCOATED GRADE 50 | LB | 709.01/03/ | 68 | CERT
632E88601 | COMB ST POLE,EMB,81.10,D6,APP | EACH | COMPONENT | 62675 | REINFORCING, UNCOATED GRADE 75 | LB | 709.01/03/ | 68 | CERT
632E88601 | COMB ST POLE,EMB,81.10,D6,APP | EACH | COMPONENT | 62640 | REINFORCING, UNCOATED GRADE 40 | LB | 709.01/03/ | 68 | CERT
632E88700 | COMB ST POLE, EMB, 81.10, D7 | EACH | COMPONENT | 62640 | REINFORCING, UNCOATED GRADE 40 | LB | 709.01/03/ | 77 | CERT
632E88700 | COMB ST POLE, EMB, 81.10, D7 | EACH | COMPONENT | 62660 | REINFORCING, UNCOATED GRADE 60 | LB | 709.01/03/ | 77 | CERT
632E88700 | COMB ST POLE, EMB, 81.10, D7 | EACH | COMPONENT | 62650 | REINFORCING, UNCOATED GRADE 50 | LB | 709.01/03/ | 77 | CERT
632E88700 | COMB ST POLE, EMB, 81.10, D7 | EACH | COMPONENT | 62675 | REINFORCING, UNCOATED GRADE 75 | LB | 709.01/03/ | 77 | CERT
632E88700 | COMB ST POLE, EMB, 81.10, D7 | EACH | PRIMARY | 34100SP | STRAIN POLE | EACH | 732.12 | 1 | CERT
632E88701 | COMB ST POLE,EMB,81.10,D7,APP | EACH | PRIMARY | 34100SP | STRAIN POLE | EACH | 732.12 | 1 | CERT
632E88701 | COMB ST POLE,EMB,81.10,D7,APP | EACH | COMPONENT | 62640 | REINFORCING, UNCOATED GRADE 40 | LB | 709.01/03/ | 77 | CERT
632E88701 | COMB ST POLE,EMB,81.10,D7,APP | EACH | COMPONENT | 62660 | REINFORCING, UNCOATED GRADE 60 | LB | 709.01/03/ | 77 | CERT
632E88701 | COMB ST POLE,EMB,81.10,D7,APP | EACH | COMPONENT | 62650 | REINFORCING, UNCOATED GRADE 50 | LB | 709.01/03/ | 77 | CERT
632E88701 | COMB ST POLE,EMB,81.10,D7,APP | EACH | COMPONENT | 62675 | REINFORCING, UNCOATED GRADE 75 | LB | 709.01/03/ | 77 | CERT
632E88800 | COMB ST POLE, EMB, 81.10, D8 | EACH | COMPONENT | 62650 | REINFORCING, UNCOATED GRADE 50 | LB | 709.01/03/ | 77 | CERT
632E88800 | COMB ST POLE, EMB, 81.10, D8 | EACH | COMPONENT | 62675 | REINFORCING, UNCOATED GRADE 75 | LB | 709.01/03/ | 77 | CERT
632E88800 | COMB ST POLE, EMB, 81.10, D8 | EACH | PRIMARY | 34100SP | STRAIN POLE | EACH | 732.12 | 1 | CERT
632E88800 | COMB ST POLE, EMB, 81.10, D8 | EACH | COMPONENT | 62640 | REINFORCING, UNCOATED GRADE 40 | LB | 709.01/03/ | 77 | CERT
632E88800 | COMB ST POLE, EMB, 81.10, D8 | EACH | COMPONENT | 62660 | REINFORCING, UNCOATED GRADE 60 | LB | 709.01/03/ | 77 | CERT
632E88801 | COMB ST POLE,EMB,81.10,D8,APP | EACH | COMPONENT | 62650 | REINFORCING, UNCOATED GRADE 50 | LB | 709.01/03/ | 77 | CERT
632E88801 | COMB ST POLE,EMB,81.10,D8,APP | EACH | COMPONENT | 62675 | REINFORCING, UNCOATED GRADE 75 | LB | 709.01/03/ | 77 | CERT
632E88801 | COMB ST POLE,EMB,81.10,D8,APP | EACH | COMPONENT | 62660 | REINFORCING, UNCOATED GRADE 60 | LB | 709.01/03/ | 77 | CERT
632E88801 | COMB ST POLE,EMB,81.10,D8,APP | EACH | COMPONENT | 62640 | REINFORCING, UNCOATED GRADE 40 | LB | 709.01/03/ | 77 | CERT
632E88801 | COMB ST POLE,EMB,81.10,D8,APP | EACH | PRIMARY | 34100SP | STRAIN POLE | EACH | 732.12 | 1 | CERT
632E88900 | COMB ST POLE, EMB, 81.10, D9 | EACH | COMPONENT | 62650 | REINFORCING, UNCOATED GRADE 50 | LB | 709.01/03/ | 77 | CERT
632E88900 | COMB ST POLE, EMB, 81.10, D9 | EACH | COMPONENT | 62675 | REINFORCING, UNCOATED GRADE 75 | LB | 709.01/03/ | 77 | CERT
632E88900 | COMB ST POLE, EMB, 81.10, D9 | EACH | COMPONENT | 62640 | REINFORCING, UNCOATED GRADE 40 | LB | 709.01/03/ | 77 | CERT
632E88900 | COMB ST POLE, EMB, 81.10, D9 | EACH | PRIMARY | 34100SP | STRAIN POLE | EACH | 732.12 | 1 | CERT
632E88901 | COMB ST POLE,EMB,81.10,D9,APP | EACH | COMPONENT | 62650 | REINFORCING, UNCOATED GRADE 50 | LB | 709.01/03/ | 77 | CERT
632E88901 | COMB ST POLE,EMB,81.10,D9,APP | EACH | COMPONENT | 62675 | REINFORCING, UNCOATED GRADE 75 | LB | 709.01/03/ | 77 | CERT
632E88901 | COMB ST POLE,EMB,81.10,D9,APP | EACH | PRIMARY | 34100SP | STRAIN POLE | EACH | 732.12 | 1 | CERT
632E88901 | COMB ST POLE,EMB,81.10,D9,APP | EACH | COMPONENT | 62640 | REINFORCING, UNCOATED GRADE 40 | LB | 709.01/03/ | 77 | CERT
632E88901 | COMB ST POLE,EMB,81.10,D9,APP | EACH | COMPONENT | 62660 | REINFORCING, UNCOATED GRADE 60 | LB | 709.01/03/ | 77 | CERT
632E89000 | COMB ST POLE, EMB, 81.10, D10 | EACH | COMPONENT | 62675 | REINFORCING, UNCOATED GRADE 75 | LB | 709.01/03/ | 92 | CERT
632E89000 | COMB ST POLE, EMB, 81.10, D10 | EACH | COMPONENT | 62660 | REINFORCING, UNCOATED GRADE 60 | LB | 709.01/03/ | 92 | CERT
632E89000 | COMB ST POLE, EMB, 81.10, D10 | EACH | COMPONENT | 62640 | REINFORCING, UNCOATED GRADE 40 | LB | 709.01/03/ | 92 | CERT
632E89000 | COMB ST POLE, EMB, 81.10, D10 | EACH | PRIMARY | 34100SP | STRAIN POLE | EACH | 732.12 | 1 | CERT
632E89000 | COMB ST POLE, EMB, 81.10, D10 | EACH | COMPONENT | 62650 | REINFORCING, UNCOATED GRADE 50 | LB | 709.01/03/ | 92 | CERT
632E89001 | COMB ST POLE,EMB,81.10,D10,APP | EACH | PRIMARY | 34100SP | STRAIN POLE | EACH | 732.12 | 1 | CERT
632E89001 | COMB ST POLE,EMB,81.10,D10,APP | EACH | COMPONENT | 62650 | REINFORCING, UNCOATED GRADE 50 | LB | 709.01/03/ | 92 | CERT
632E89001 | COMB ST POLE,EMB,81.10,D10,APP | EACH | COMPONENT | 62675 | REINFORCING, UNCOATED GRADE 75 | LB | 709.01/03/ | 92 | CERT
632E89001 | COMB ST POLE,EMB,81.10,D10,APP | EACH | COMPONENT | 62660 | REINFORCING, UNCOATED GRADE 60 | LB | 709.01/03/ | 92 | CERT
632E89001 | COMB ST POLE,EMB,81.10,D10,APP | EACH | COMPONENT | 62640 | REINFORCING, UNCOATED GRADE 40 | LB | 709.01/03/ | 92 | CERT
632E89100 | COMB ST POLE, EMB, 81.10, D11 | EACH | COMPONENT | 62640 | REINFORCING, UNCOATED GRADE 40 | LB | 709.01/03/ | 92 | CERT
632E89100 | COMB ST POLE, EMB, 81.10, D11 | EACH | COMPONENT | 62650 | REINFORCING, UNCOATED GRADE 50 | LB | 709.01/03/ | 92 | CERT
632E89100 | COMB ST POLE, EMB, 81.10, D11 | EACH | COMPONENT | 62675 | REINFORCING, UNCOATED GRADE 75 | LB | 709.01/03/ | 92 | CERT
632E89100 | COMB ST POLE, EMB, 81.10, D11 | EACH | COMPONENT | 62660 | REINFORCING, UNCOATED GRADE 60 | LB | 709.01/03/ | 92 | CERT
632E89100 | COMB ST POLE, EMB, 81.10, D11 | EACH | PRIMARY | 34100SP | STRAIN POLE | EACH | 732.12 | 1 | CERT
632E89101 | COMB ST POLE,EMB,81.10,D11,APP | EACH | COMPONENT | 62640 | REINFORCING, UNCOATED GRADE 40 | LB | 709.01/03/ | 92 | CERT
632E89101 | COMB ST POLE,EMB,81.10,D11,APP | EACH | PRIMARY | 34100SP | STRAIN POLE | EACH | 732.12 | 1 | CERT
632E89101 | COMB ST POLE,EMB,81.10,D11,APP | EACH | COMPONENT | 62675 | REINFORCING, UNCOATED GRADE 75 | LB | 709.01/03/ | 92 | CERT
632E89101 | COMB ST POLE,EMB,81.10,D11,APP | EACH | COMPONENT | 62660 | REINFORCING, UNCOATED GRADE 60 | LB | 709.01/03/ | 92 | CERT
632E89101 | COMB ST POLE,EMB,81.10,D11,APP | EACH | COMPONENT | 62650 | REINFORCING, UNCOATED GRADE 50 | LB | 709.01/03/ | 92 | CERT
632E89200 | COMB ST POLE, EMB, 81.10, D12 | EACH | PRIMARY | 34100SP | STRAIN POLE | EACH | 732.12 | 1 | CERT
632E89200 | COMB ST POLE, EMB, 81.10, D12 | EACH | COMPONENT | 62650 | REINFORCING, UNCOATED GRADE 50 | LB | 709.01/03/ | 101 | CERT
632E89200 | COMB ST POLE, EMB, 81.10, D12 | EACH | COMPONENT | 62675 | REINFORCING, UNCOATED GRADE 75 | LB | 709.01/03/ | 101 | CERT
632E89200 | COMB ST POLE, EMB, 81.10, D12 | EACH | COMPONENT | 62640 | REINFORCING, UNCOATED GRADE 40 | LB | 709.01/03/ | 101 | CERT
632E89200 | COMB ST POLE, EMB, 81.10, D12 | EACH | COMPONENT | 62660 | REINFORCING, UNCOATED GRADE 60 | LB | 709.01/03/ | 101 | CERT
632E89201 | COMB ST POLE,EMB,81.10,D12,APP | EACH | COMPONENT | 62675 | REINFORCING, UNCOATED GRADE 75 | LB | 709.01/03/ | 101 | CERT
632E89201 | COMB ST POLE,EMB,81.10,D12,APP | EACH | COMPONENT | 62650 | REINFORCING, UNCOATED GRADE 50 | LB | 709.01/03/ | 101 | CERT
632E89201 | COMB ST POLE,EMB,81.10,D12,APP | EACH | PRIMARY | 34100SP | STRAIN POLE | EACH | 732.12 | 1 | CERT
632E89201 | COMB ST POLE,EMB,81.10,D12,APP | EACH | COMPONENT | 62640 | REINFORCING, UNCOATED GRADE 40 | LB | 709.01/03/ | 101 | CERT
632E89201 | COMB ST POLE,EMB,81.10,D12,APP | EACH | COMPONENT | 62660 | REINFORCING, UNCOATED GRADE 60 | LB | 709.01/03/ | 101 | CERT
632E89300 | WOOD POLE | EACH | PRIMARY | 34113 | WOOD POLE 732.13 | EACH | 732.13 | 1 | CTD
632E89301 | WOOD POLE, APP | EACH | PRIMARY | 34113 | WOOD POLE 732.13 | EACH | 732.13 | 1 | CTD
632E89400 | DOWN GUY | EACH | PRIMARY | 34114 | DOWN GUY ASSEMBLIES 732.14 | EACH | 732.14 | 1 | QPL
632E89401 | DOWN GUY, APP | EACH | PRIMARY | 34114 | DOWN GUY ASSEMBLIES 732.14 | EACH | 732.14 | 1 | QPL
632E89500 | PEDESTAL, 3' | EACH | PRIMARY | 3430P | STEEL OR ALUM TRANSFORMER PEDESTAL | EACH | 732.15 | 1 | QPL
632E89500 | PEDESTAL, 3' | EACH | COMPONENT | 343AB | ANCHOR BOLT, PEDESTAL A307 | EACH | 732.15 | 4 | CTD
632E89501 | PEDESTAL, 3', APP | EACH | COMPONENT | 343AB | ANCHOR BOLT, PEDESTAL A307 | EACH | 732.15 | 4 | CTD
632E89501 | PEDESTAL, 3', APP | EACH | PRIMARY | 3430P | STEEL OR ALUM TRANSFORMER PEDESTAL | EACH | 732.15 | 1 | QPL
632E89520 | PEDESTAL, 6' | EACH | COMPONENT | 343AB | ANCHOR BOLT, PEDESTAL A307 | EACH | 732.15 | 4 | CTD
632E89520 | PEDESTAL, 6' | EACH | PRIMARY | 3430P | STEEL OR ALUM TRANSFORMER PEDESTAL | EACH | 732.15 | 1 | QPL
632E89521 | PEDESTAL, 6', APP | EACH | COMPONENT | 343AB | ANCHOR BOLT, PEDESTAL A307 | EACH | 732.15 | 0 | CTD
632E89521 | PEDESTAL, 6', APP | EACH | PRIMARY | 3430P | STEEL OR ALUM TRANSFORMER PEDESTAL | EACH | 732.15 | 0 | QPL
632E89600 | PEDESTAL, 8' | EACH | PRIMARY | 3430P | STEEL OR ALUM TRANSFORMER PEDESTAL | EACH | 732.15 | 1 | QPL
632E89600 | PEDESTAL, 8' | EACH | COMPONENT | 343AB | ANCHOR BOLT, PEDESTAL A307 | EACH | 732.15 | 4 | CTD
632E89601 | PEDESTAL, 8', APP | EACH | PRIMARY | 3430P | STEEL OR ALUM TRANSFORMER PEDESTAL | EACH | 732.15 | 1 | QPL
632E89601 | PEDESTAL, 8', APP | EACH | COMPONENT | 343AB | ANCHOR BOLT, PEDESTAL A307 | EACH | 732.15 | 4 | CTD
632E89610 | PEDESTAL, 9' | EACH | PRIMARY | 3430P | STEEL OR ALUM TRANSFORMER PEDESTAL | EACH | 732.15 | 1 | QPL
632E89610 | PEDESTAL, 9' | EACH | COMPONENT | 343AB | ANCHOR BOLT, PEDESTAL A307 | EACH | 732.15 | 4 | CTD
632E89611 | PEDESTAL, 9', APP | EACH | PRIMARY | 3430P | STEEL OR ALUM TRANSFORMER PEDESTAL | EACH | 732.15 | 1 | QPL
632E89611 | PEDESTAL, 9', APP | EACH | COMPONENT | 343AB | ANCHOR BOLT, PEDESTAL A307 | EACH | 732.15 | 4 | CTD
632E89700 | PEDESTAL, 11' | EACH | COMPONENT | 343AB | ANCHOR BOLT, PEDESTAL A307 | EACH | 732.15 | 4 | CTD
632E89700 | PEDESTAL, 11' | EACH | PRIMARY | 3430P | STEEL OR ALUM TRANSFORMER PEDESTAL | EACH | 732.15 | 1 | QPL
632E89701 | PEDESTAL, 11', APP | EACH | COMPONENT | 343AB | ANCHOR BOLT, PEDESTAL A307 | EACH | 732.15 | 4 | CTD
632E89701 | PEDESTAL, 11', APP | EACH | PRIMARY | 3430P | STEEL OR ALUM TRANSFORMER PEDESTAL | EACH | 732.15 | 1 | QPL
632E89800 | PEDESTAL, 3', TRANSF BASE | EACH | COMPONENT | 343AB | ANCHOR BOLT, PEDESTAL A307 | EACH | 732.15 | 4 | CTD
632E89800 | PEDESTAL, 3', TRANSF BASE | EACH | PRIMARY | 3430B | STEEL OR ALUM TRANSFORMER BASE | EACH | 732.15 | 1 | QPL
632E89802 | PEDESTAL, 5', TRANSFORMER BASE | EACH | PRIMARY | 3430B | STEEL OR ALUM TRANSFORMER BASE | EACH | 732.15 | 1 | QPL
632E89802 | PEDESTAL, 5', TRANSFORMER BASE | EACH | COMPONENT | 343AB | ANCHOR BOLT, PEDESTAL A307 | EACH | 732.15 | 4 | CTD
632E89803 | PEDESTAL, 5', TRANS. BASE, APP | EACH | COMPONENT | 343AB | ANCHOR BOLT, PEDESTAL A307 | EACH | 732.15 | 4 | CTD
632E89803 | PEDESTAL, 5', TRANS. BASE, APP | EACH | PRIMARY | 3430B | STEEL OR ALUM TRANSFORMER BASE | EACH | 732.15 | 1 | QPL
632E89804 | PEDESTAL, 7', TRANS BASE | EACH | COMPONENT | 343AB | ANCHOR BOLT, PEDESTAL A307 | EACH | 732.15 | 4 | CTD
632E89804 | PEDESTAL, 7', TRANS BASE | EACH | PRIMARY | 3430B | STEEL OR ALUM TRANSFORMER BASE | EACH | 732.15 | 1 | QPL
632E89805 | PEDESTAL,7',TRANSFORMER BASE,APP | EACH | COMPONENT | 343AB | ANCHOR BOLT, PEDESTAL A307 | EACH | 732.15 | 4 | CTD
632E89805 | PEDESTAL,7',TRANSFORMER BASE,APP | EACH | PRIMARY | 3430B | STEEL OR ALUM TRANSFORMER BASE | EACH | 732.15 | 1 | QPL
632E89806 | PEDESTAL, 6', TRANS BASE | EACH | PRIMARY | 3430B | STEEL OR ALUM TRANSFORMER BASE | EACH | 732.15 | 1 | QPL
632E89806 | PEDESTAL, 6', TRANS BASE | EACH | COMPONENT | 343AB | ANCHOR BOLT, PEDESTAL A307 | EACH | 732.15 | 4 | CTD
632E89807 | PEDESTAL, 6', TRANS BASE, APP | EACH | COMPONENT | 343AB | ANCHOR BOLT, PEDESTAL A307 | EACH | 732.15 | 4 | CTD
632E89807 | PEDESTAL, 6', TRANS BASE, APP | EACH | PRIMARY | 3430B | STEEL OR ALUM TRANSFORMER BASE | EACH | 732.15 | 1 | QPL
632E89900 | PEDESTAL, 8', TRANSF BASE | EACH | COMPONENT | 343AB | ANCHOR BOLT, PEDESTAL A307 | EACH | 732.15 | 4 | CTD
632E89900 | PEDESTAL, 8', TRANSF BASE | EACH | PRIMARY | 3430B | STEEL OR ALUM TRANSFORMER BASE | EACH | 732.15 | 1 | QPL
632E89901 | PEDESTAL, 8', TRANS BASE,APP | EACH | PRIMARY | 3430B | STEEL OR ALUM TRANSFORMER BASE | EACH | 732.15 | 1 | QPL
632E89901 | PEDESTAL, 8', TRANS BASE,APP | EACH | COMPONENT | 343AB | ANCHOR BOLT, PEDESTAL A307 | EACH | 732.15 | 4 | CTD
632E89904 | PEDESTAL, 10', TRANSF BASE | EACH | COMPONENT | 343AB | ANCHOR BOLT, PEDESTAL A307 | EACH | 732.15 | 4 | CTD
632E89904 | PEDESTAL, 10', TRANSF BASE | EACH | PRIMARY | 3430B | STEEL OR ALUM TRANSFORMER BASE | EACH | 732.15 | 1 | QPL
632E89905 | PEDESTAL, 10', TRANS BASE, APP | EACH | COMPONENT | 343AB | ANCHOR BOLT, PEDESTAL A307 | EACH | 732.15 | 4 | CTD
632E89905 | PEDESTAL, 10', TRANS BASE, APP | EACH | PRIMARY | 3430B | STEEL OR ALUM TRANSFORMER BASE | EACH | 732.15 | 1 | QPL
632E90000 | PEDESTAL, 11', TRANSF BASE | EACH | COMPONENT | 343AB | ANCHOR BOLT, PEDESTAL A307 | EACH | 732.15 | 4 | CTD
632E90000 | PEDESTAL, 11', TRANSF BASE | EACH | PRIMARY | 3430B | STEEL OR ALUM TRANSFORMER BASE | EACH | 732.15 | 1 | QPL
632E90001 | PEDESTAL, 11', TRANSF BASE, APP | EACH | PRIMARY | 3430B | STEEL OR ALUM TRANSFORMER BASE | EACH | 732.15 | 1 | QPL
632E90001 | PEDESTAL, 11', TRANSF BASE, APP | EACH | COMPONENT | 343AB | ANCHOR BOLT, PEDESTAL A307 | EACH | 732.15 | 4 | CTD
632E90010 | PEDESTAL, MISC.: | EACH | PRIMARY | 999999 | MATERIALS AS NEEDED | EACH | NONE | 0 | JCTL
632E90020 | RMVL OF MISC TRAF SIG ITEM | EACH | PRIMARY | NOMATL | CODE TO ADD TO CONTRACT S & T REQ | EACH | NONE | 0 | JCTL
632E90030 | RMVL OF MISC TRAF SGNL ITEM | FT | PRIMARY | NOMATL | CODE TO ADD TO CONTRACT S & T REQ | EACH | NONE | 0 | JCTL
632E90100 | RMVL TRAF SGNL INSTALLATION | EACH | PRIMARY | NOMATL | CODE TO ADD TO CONTRACT S & T REQ | EACH | NONE | 0 | JCTL
632E90101 | RMVL TRAF SIG INST, APP | EACH | PRIMARY | NOMATL | CODE TO ADD TO CONTRACT S & T REQ | EACH | NONE | 0 | JCTL
632E90102 | RMVL TRAF SGNL INST FOR STORAGE | EACH | PRIMARY | NOMATL | CODE TO ADD TO CONTRACT S & T REQ | EACH | NONE | 0 | JCTL
632E90103 | RMVL TRAF SGNL INST FOR STORAGE, APP | EACH | PRIMARY | NOMATL | CODE TO ADD TO CONTRACT S & T REQ | EACH | NONE | 0 | JCTL
632E90104 | REUSE OF TRAF CONT ITEM | EACH | PRIMARY | NOMATL | CODE TO ADD TO CONTRACT S & T REQ | EACH | NONE | 0 | JCTL
632E90200 | REUSE OF VEH SIG HD | EACH | PRIMARY | NOMATL | CODE TO ADD TO CONTRACT S & T REQ | EACH | NONE | 0 | JCTL
632E90201 | REUSE OF VEH SIG HD, APP | EACH | PRIMARY | NOMATL | CODE TO ADD TO CONTRACT S & T REQ | EACH | NONE | 0 | JCTL
632E90202 | REUSE OF PED SIG HEAD | EACH | PRIMARY | NOMATL | CODE TO ADD TO CONTRACT S & T REQ | EACH | NONE | 0 | JCTL
632E90203 | REUSE OF PEDESTRIAN SIGNAL HEAD, APP | EACH | PRIMARY | NOMATL | CODE TO ADD TO CONTRACT S & T REQ | EACH | NONE | 0 | JCTL
632E90204 | REUSE OF LOOP DETECTOR UNIT | EACH | PRIMARY | NOMATL | CODE TO ADD TO CONTRACT S & T REQ | EACH | NONE | 0 | JCTL
632E90206 | REUSE OF SIGNAL SUPPORT | EACH | PRIMARY | NOMATL | CODE TO ADD TO CONTRACT S & T REQ | EACH | NONE | 0 | JCTL
632E90207 | REUSE OF SIGNAL SUPPORT, APP | EACH | PRIMARY | NOMATL | CODE TO ADD TO CONTRACT S & T REQ | EACH | NONE | 0 | JCTL
632E90208 | REUSE OF STRAIN POLE | EACH | PRIMARY | NOMATL | CODE TO ADD TO CONTRACT S & T REQ | EACH | NONE | 0 | JCTL
632E90209 | REUSE OF STRAIN POLE, APP | EACH | PRIMARY | NOMATL | CODE TO ADD TO CONTRACT S & T REQ | EACH | NONE | 0 | JCTL
632E90210 | REUSE OF PEDESTRIAN PUSHBUTTON | EACH | PRIMARY | NOMATL | CODE TO ADD TO CONTRACT S & T REQ | EACH | NONE | 0 | JCTL
632E90211 | REUSE OF PEDESTRIAN PUSHBUTTON, APP | EACH | PRIMARY | NOMATL | CODE TO ADD TO CONTRACT S & T REQ | EACH | NONE | 0 | JCTL
632E90212 | REUSE OF CONTROLLER | EACH | PRIMARY | NOMATL | CODE TO ADD TO CONTRACT S & T REQ | EACH | NONE | 0 | JCTL
632E90213 | REUSE OF CONTROLLER, APP | EACH | PRIMARY | NOMATL | CODE TO ADD TO CONTRACT S & T REQ | EACH | NONE | 0 | JCTL
632E90300 | SIGNALIZATION, MISC. | LS | PRIMARY | 999999 | MATERIALS AS NEEDED | EACH | NONE | 0 | JCTL
632E90400 | SIGNALIZATION, MISC. | EACH | PRIMARY | 999999 | MATERIALS AS NEEDED | EACH | NONE | 0 | JCTL
632E90500 | SIGNALIZATION, MISC. | FT | PRIMARY | 999999 | MATERIALS AS NEEDED | EACH | NONE | 0 | JCTL
632E90600 | SIGNALIZATION, MISC.: | CY | PRIMARY | 999999 | MATERIALS AS NEEDED | EACH | NONE | 0 | JCTL
632E90700 | SIGNALIZATION, MISC. | MNTH | PRIMARY | 999999 | MATERIALS AS NEEDED | EACH | NONE | 0 | JCTL
632E90800 | SIGNALIZATION, MISC.: | HOUR | PRIMARY | 999999 | MATERIALS AS NEEDED | EACH | NONE | 0 | JCTL
632E90900 | SIGNALIZATION, MISC.: | DAY | PRIMARY | 999999 | MATERIALS AS NEEDED | EACH | NONE | 0 | JCTL
633E01500 | CNTRLR UNIT, TS2/A1, WITH TS2 CABINET | EACH | PRIMARY | 344TS2A1 | CONTROLLER TYPE TS 2-A1 | EACH | 733.02 | 1 | QPL
633E01500 | CNTRLR UNIT, TS2/A1, WITH TS2 CABINET | EACH | PRIMARY | 345TS2 | CABINET NEMA TS-2 | EACH | 733.03 | 1 | QPL
633E01501 | CNTRLR UNIT, TS2/A1, WITH TS2 CAB, APP | EACH | PRIMARY | 345TS2 | CABINET NEMA TS-2 | EACH | 733.03 | 0 | QPL
633E01501 | CNTRLR UNIT, TS2/A1, WITH TS2 CAB, APP | EACH | PRIMARY | 344TS2A1 | CONTROLLER TYPE TS 2-A1 | EACH | 733.02 | 0 | QPL
633E01551 | CNTRLR UNIT, TS2/A2, WITH TS2 CAB, APP | EACH | PRIMARY | 345TS2 | CABINET NEMA TS-2 | EACH | 733.03 | 0 | QPL
633E01551 | CNTRLR UNIT, TS2/A2, WITH TS2 CAB, APP | EACH | PRIMARY | 344TS2A2 | CONTROLLER TYPE TS 2-A2 | EACH | 733.02 | 0 | QPL
633E01560 | CNTRLR UNIT, TS2/A2, WITH CABINET, T-A1 | EACH | PRIMARY | 344TS2A2 | CONTROLLER TYPE TS 2-A2 | EACH | 733.02 | 1 | QPL
633E01561 | CNTRLR UNIT, TS2/A2, W/CAB, T-A1, APP | EACH | PRIMARY | 344TS2A2 | CONTROLLER TYPE TS 2-A2 | EACH | 733.02 | 1 | QPL
633E01580 | CNTRLR UNIT, TS2/A2, WITH TS1 CABINET | EACH | PRIMARY | 344TS2A2 | CONTROLLER TYPE TS 2-A2 | EACH | 733.02 | 0 | QPL
633E01580 | CNTRLR UNIT, TS2/A2, WITH TS1 CABINET | EACH | PRIMARY | 345TS1 | CABINET NEMA TS-1 | EACH | 733.03 | 0 | QPL
633E01581 | CNTRLR UNIT, TS2/A2, WITH TS1 CAB, APP | EACH | PRIMARY | 344TS2A2 | CONTROLLER TYPE TS 2-A2 | EACH | 733.02 | 0 | QPL
633E01581 | CNTRLR UNIT, TS2/A2, WITH TS1 CAB, APP | EACH | PRIMARY | 345TS1 | CABINET NEMA TS-1 | EACH | 733.03 | 0 | QPL
633E01600 | CNTRLR UNIT, 170E, WITH 332 CABINET | EACH | PRIMARY | 345332 | CABINET 332 | EACH | 733.03 | 0 | QPL
633E01600 | CNTRLR UNIT, 170E, WITH 332 CABINET | EACH | PRIMARY | 344170E | CONTROLLER, TYPE 170E | EACH | 733.02 | 0 | QPL
633E01601 | CNTRLR UNIT, 170E, WITH 332 CAB, APP | EACH | PRIMARY | 344170E | CONTROLLER, TYPE 170E | EACH | 733.02 | 0 | QPL
633E01601 | CNTRLR UNIT, 170E, WITH 332 CAB, APP | EACH | PRIMARY | 345332 | CABINET 332 | EACH | 733.03 | 0 | QPL
633E01650 | CNTRLR UNIT, 170E, WITH 336 CABINET | EACH | PRIMARY | 345336 | CABINET 336 | EACH | 733.03 | 0 | QPL
633E01650 | CNTRLR UNIT, 170E, WITH 336 CABINET | EACH | PRIMARY | 344170E | CONTROLLER, TYPE 170E | EACH | 733.02 | 0 | QPL
633E01651 | CNTRLR UNIT, 170E, WITH 336 CAB, APP | EACH | PRIMARY | 344170E | CONTROLLER, TYPE 170E | EACH | 733.02 | 0 | QPL
633E01651 | CNTRLR UNIT, 170E, WITH 336 CAB, APP | EACH | PRIMARY | 345336 | CABINET 336 | EACH | 733.03 | 0 | QPL
633E01659 | CNTRLR UNIT, 2070, WITH 332 CABINET, APP | EACH | PRIMARY | NOMATL | CODE TO ADD TO CONTRACT S & T REQ | EACH | NONE | 0 | JCTL
633E01680 | CNTRLR UNIT, 2070L, WITH 332 CABINET | EACH | PRIMARY | 344207L | CONTROLLER, TYPE 2070L | EACH | 733.02 | 0 | QPL
633E01681 | CNTRLR UNIT, 2070L, WITH 332 CAB, APP | EACH | PRIMARY | 345332 | CABINET 332 | EACH | 733.03 | 0 | QPL
633E01681 | CNTRLR UNIT, 2070L, WITH 332 CAB, APP | EACH | PRIMARY | 344207L | CONTROLLER, TYPE 2070L | EACH | 733.02 | 0 | QPL
633E01690 | CONTROLLER UNIT, TYPE 2070L | EACH | PRIMARY | 344207L | CONTROLLER, TYPE 2070L | EACH | 733.02 | 0 | QPL
633E01691 | CONTROLLER UNIT, TYPE 2070L, APP | EACH | PRIMARY | 344207L | CONTROLLER, TYPE 2070L | EACH | 733.02 | 0 | QPL
633E01693 | CONTROLLER UNIT, TYPE 2070E, APP | EACH | PRIMARY | 344207E | CONTROLLER TYPE 2070E | EACH | 733.02 | 0 | JCTL
633E01700 | CNTRLR UNIT, 2070L, WITH 336 CABINET | EACH | PRIMARY | 345336 | CABINET 336 | EACH | 733.03 | 0 | QPL
633E01700 | CNTRLR UNIT, 2070L, WITH 336 CABINET | EACH | PRIMARY | 344207L | CONTROLLER, TYPE 2070L | EACH | 733.02 | 0 | QPL
633E01701 | CNTRLR UNIT, 2070L, WITH 336 CAB, APP | EACH | PRIMARY | 344207L | CONTROLLER, TYPE 2070L | EACH | 733.02 | 0 | QPL
633E01750 | CNTRLR UNIT, 2070LC, WITH TS2 CABINET | EACH | PRIMARY | 345TS2 | CABINET NEMA TS-2 | EACH | 733.03 | 0 | QPL
633E01750 | CNTRLR UNIT, 2070LC, WITH TS2 CABINET | EACH | PRIMARY | 344207LC | CONTROLLER, TYPE 2070LC | EACH | 733.02 | 0 | QPL
633E01751 | CNTRLR UNIT, 2070LC, WITH TS2 CAB, APP | EACH | PRIMARY | 345TS2 | CABINET NEMA TS-2 | EACH | 733.03 | 0 | QPL
633E01751 | CNTRLR UNIT, 2070LC, WITH TS2 CAB, APP | EACH | PRIMARY | 344207LC | CONTROLLER, TYPE 2070LC | EACH | 733.02 | 0 | QPL
633E01780 | CNTRLR UNIT, 2070LCN, WITH TS2 CABINET | EACH | PRIMARY | 345TS1 | CABINET NEMA TS-1 | EACH | 733.03 | 0 | QPL
633E01781 | CNTRLR UNIT, 2070LCN, WITH TS2 CAB, APP | EACH | PRIMARY | 344207LCN | CONTROLLER, TYPE 2070LCN | EACH | 733.02 | 0 | QPL
633E01800 | CNTRLR UNIT, 2070LCN, WITH TS1 CABINET | EACH | PRIMARY | 344207LCN | CONTROLLER, TYPE 2070LCN | EACH | 733.02 | 0 | QPL
633E01800 | CNTRLR UNIT, 2070LCN, WITH TS1 CABINET | EACH | PRIMARY | 345TS1 | CABINET NEMA TS-1 | EACH | 733.03 | 0 | QPL
633E01801 | CNTRLR UNIT, 2070LCN, WITH TS1 CAB, APP | EACH | PRIMARY | 344207LCN | CONTROLLER, TYPE 2070LCN | EACH | 733.02 | 0 | QPL
633E01820 | CONTRL UNIT, TS2/A1, FURNISH ONLY | EACH | PRIMARY | 344TS2A1 | CONTROLLER TYPE TS 2-A1 | EACH | 733.02 | 0 | QPL
633E01830 | CONTRL UNIT, TS2/A2, FURNISH ONLY | EACH | PRIMARY | 344TS2A2 | CONTROLLER TYPE TS 2-A2 | EACH | 733.02 | 0 | QPL
633E01831 | CONTRL UNIT, TS2/A2, FURNISH ONLY, APP | EACH | PRIMARY | 344TS2A2 | CONTROLLER TYPE TS 2-A2 | EACH | 733.02 | 0 | QPL
633E01840 | CONTRL UNIT, 170E, FURNISH ONLY | EACH | PRIMARY | 344170E | CONTROLLER, TYPE 170E | EACH | 733.02 | 0 | QPL
633E01850 | CONTRL UNIT, 2070L, FURNISH ONLY | EACH | PRIMARY | 344207L | CONTROLLER, TYPE 2070L | EACH | 733.02 | 0 | QPL
633E01860 | CONTRL UNIT, 2070LCN, FURNISH ONLY | EACH | PRIMARY | 344207LCN | CONTROLLER, TYPE 2070LCN | EACH | 733.02 | 0 | QPL
633E39000 | CONTROLLER, MASTER, TRAFFIC RSPV | EACH | COMPONENT | 344170E | CONTROLLER, TYPE 170E | EACH | 733.02 | 0 | QPL
633E39000 | CONTROLLER, MASTER, TRAFFIC RSPV | EACH | COMPONENT | 344207LC | CONTROLLER, TYPE 2070LC | EACH | 733.02 | 0 | QPL
633E39000 | CONTROLLER, MASTER, TRAFFIC RSPV | EACH | COMPONENT | 344207LCN | CONTROLLER, TYPE 2070LCN | EACH | 733.02 | 0 | QPL
633E39000 | CONTROLLER, MASTER, TRAFFIC RSPV | EACH | PRIMARY | 345CMTR | CONTROLLER-MASTER TRAFFIC RESPONSEIVE | EACH | 733.06 | 1 | CTD
633E39000 | CONTROLLER, MASTER, TRAFFIC RSPV | EACH | COMPONENT | 344207L | CONTROLLER, TYPE 2070L | EACH | 733.02 | 0 | QPL
633E39001 | CONTRLR, MASTER,TRAF RESPON,APP | EACH | COMPONENT | 344207LC | CONTROLLER, TYPE 2070LC | EACH | 733.02 | 0 | QPL
633E39001 | CONTRLR, MASTER,TRAF RESPON,APP | EACH | COMPONENT | 344207L | CONTROLLER, TYPE 2070L | EACH | 733.02 | 0 | QPL
633E39001 | CONTRLR, MASTER,TRAF RESPON,APP | EACH | PRIMARY | 345CMTR | CONTROLLER-MASTER TRAFFIC RESPONSEIVE | EACH | 733.06 | 1 | CTD
633E39001 | CONTRLR, MASTER,TRAF RESPON,APP | EACH | COMPONENT | 344207LCN | CONTROLLER, TYPE 2070LCN | EACH | 733.02 | 0 | QPL
633E39001 | CONTRLR, MASTER,TRAF RESPON,APP | EACH | COMPONENT | 344170E | CONTROLLER, TYPE 170E | EACH | 733.02 | 0 | QPL
633E39010 | CONTROLLER, MASTER/TRAF RESP, INSTALL | EACH | PRIMARY | 3445 | CONTROLLER, MASTER | EACH | 733.02 | 0 | CTD
633E45000 | GPS CLOCK ASSEMBLY | EACH | PRIMARY | NOMATL | CODE TO ADD TO CONTRACT S & T REQ | EACH | NONE | 0 | JCTL
633E65500 | CABINET, TYPE TS-1 | EACH | PRIMARY | 3150000 | RIGID METAL CONDUIT | FT | 725.04 | 3.3048 | QPL
633E65500 | CABINET, TYPE TS-1 | EACH | SUBSTITUTE | 3160000 | PVC CONDUIT & FITTINGS | FT | 725.051 | 3.3048 | QPL
633E65500 | CABINET, TYPE TS-1 | EACH | PRIMARY | 345TS1 | CABINET NEMA TS-1 | EACH | 733.03 | 0 | QPL
633E65501 | CABINET, TYPE TS-1, APP | EACH | PRIMARY | 345TS1 | CABINET NEMA TS-1 | EACH | 733.03 | 0 | QPL
633E65510 | CABINET, TYPE TS-2 | EACH | PRIMARY | 345TS2 | CABINET NEMA TS-2 | EACH | 733.03 | 0 | QPL
633E65511 | CABINET, TYPE TS-2, APP | EACH | PRIMARY | 345TS2 | CABINET NEMA TS-2 | EACH | 733.03 | 0 | QPL
633E65520 | CABINET, TYPE 332 | EACH | PRIMARY | 345332 | CABINET 332 | EACH | 733.03 | 0 | QPL
633E65522 | CABINET, TYPE 332L | EACH | PRIMARY | NOMATL | CODE TO ADD TO CONTRACT S & T REQ | EACH | NONE | 0 | JCTL
633E65530 | CABINET, TYPE 336 | EACH | PRIMARY | 345336 | CABINET 336 | EACH | 733.03 | 0 | QPL
633E65532 | CABINET, TYPE 336L | EACH | PRIMARY | NOMATL | CODE TO ADD TO CONTRACT S & T REQ | EACH | NONE | 0 | JCTL
633E65550 | CABINET, TYPE TS-1, FURNISH ONLY | EACH | PRIMARY | 345TS1 | CABINET NEMA TS-1 | EACH | 733.03 | 0 | QPL
633E65560 | CABINET, TYPE TS-2, FURNISH ONLY | EACH | PRIMARY | 345TS2 | CABINET NEMA TS-2 | EACH | 733.03 | 0 | QPL
633E65570 | CABINET, TYPE 332, FURNISH ONLY | EACH | PRIMARY | 345332 | CABINET 332 | EACH | 733.03 | 0 | QPL
633E65572 | CABINET, TYPE 332L, FURNISH ONLY | EACH | PRIMARY | NOMATL | CODE TO ADD TO CONTRACT S & T REQ | EACH | NONE | 0 | JCTL
633E65580 | CABINET, TYPE 336, FURNISH ONLY | EACH | PRIMARY | 345336 | CABINET 336 | EACH | 733.03 | 0 | QPL
633E65582 | CABINET, TYPE 336L, FURNISH ONLY | EACH | PRIMARY | NOMATL | CODE TO ADD TO CONTRACT S & T REQ | EACH | NONE | 0 | JCTL
633E67000 | CABINET RISER | EACH | PRIMARY | 345-NEMA | CABINET RISER-NEMA COMPATIBLE | EACH | 733.04 | 0 | JCTL
633E67000 | CABINET RISER | EACH | PRIMARY | 345-32-36 | CABINET RISER - 332 OR 336 | EACH | 733.04 | 0 | QPL
633E67001 | CABINET RISER, APP | EACH | PRIMARY | 345-32-36 | CABINET RISER - 332 OR 336 | EACH | 733.04 | 0 | QPL
633E67001 | CABINET RISER, APP | EACH | PRIMARY | 345-NEMA | CABINET RISER-NEMA COMPATIBLE | EACH | 733.04 | 0 | JCTL
633E67100 | CABINET FOUNDATION | EACH | PRIMARY | 215QC1 | QC 1 CONCRETE - 4000 PSI - WELL GRADED | CY | 499 | 0 | JCTL
633E67100 | CABINET FOUNDATION | EACH | COMPONENT | 343AB | ANCHOR BOLT, PEDESTAL A307 | EACH | 732.15 | 0 | CTD
633E67100 | CABINET FOUNDATION | EACH | PRIMARY | 215QCMISC | QC MISCELLANEOUS 4000 PSI | CY | 499 | 0 | JCTL
633E67100 | CABINET FOUNDATION | EACH | COMPONENT | 42404OH | CLEAR CURE TYPE1 CL A OR B OR W/DYE | GAL | 705.07OH | 0 | QPL
633E67100 | CABINET FOUNDATION | EACH | COMPONENT | 3150000 | RIGID METAL CONDUIT | FT | 725.04 | 0 | QPL
633E67101 | CABINET FOUNDATION, APP | EACH | PRIMARY | 215QC1 | QC 1 CONCRETE - 4000 PSI - WELL GRADED | CY | 499 | 0 | JCTL
633E67101 | CABINET FOUNDATION, APP | EACH | COMPONENT | 42404OH | CLEAR CURE TYPE1 CL A OR B OR W/DYE | GAL | 705.07OH | 0 | QPL
633E67101 | CABINET FOUNDATION, APP | EACH | COMPONENT | 343AB | ANCHOR BOLT, PEDESTAL A307 | EACH | 732.15 | 0 | CTD
633E67101 | CABINET FOUNDATION, APP | EACH | PRIMARY | 215QCMISC | QC MISCELLANEOUS 4000 PSI | CY | 499 | 0 | JCTL
633E67200 | CONTROLLER WORK PAD | EACH | SUBSTITUTE | 619050 | PREFORMED EXPANSION JOINT FILLER 1/2" | SF | 705.03-711 | 0 | QPL
633E67200 | CONTROLLER WORK PAD | EACH | COMPONENT | 42404OH | CLEAR CURE TYPE1 CL A OR B OR W/DYE | GAL | 705.07OH | 0 | QPL
633E67200 | CONTROLLER WORK PAD | EACH | PRIMARY | 215QC1 | QC 1 CONCRETE - 4000 PSI - WELL GRADED | CY | 499 | 0 | JCTL
633E67200 | CONTROLLER WORK PAD | EACH | PRIMARY | 215QCMISC | QC MISCELLANEOUS 4000 PSI | CY | 499 | 0 | JCTL
633E67201 | CONTROLLER WORK PAD, APP | EACH | COMPONENT | 42404OH | CLEAR CURE TYPE1 CL A OR B OR W/DYE | GAL | 705.07OH | 0 | QPL
633E67201 | CONTROLLER WORK PAD, APP | EACH | PRIMARY | 215QCMISC | QC MISCELLANEOUS 4000 PSI | CY | 499 | 0 | JCTL
633E67201 | CONTROLLER WORK PAD, APP | EACH | PRIMARY | 215QC1 | QC 1 CONCRETE - 4000 PSI - WELL GRADED | CY | 499 | 0 | JCTL
633E67201 | CONTROLLER WORK PAD, APP | EACH | SUBSTITUTE | 619050 | PREFORMED EXPANSION JOINT FILLER 1/2" | SF | 705.03-711 | 0 | QPL
633E67300 | PREEMPTION | EACH | PRIMARY | NOMATL | CODE TO ADD TO CONTRACT S & T REQ | EACH | NONE | 0 | JCTL
633E67301 | PREEMPTION, AS PER PLAN | EACH | PRIMARY | NOMATL | CODE TO ADD TO CONTRACT S & T REQ | EACH | NONE | 0 | JCTL
633E67310 | PREEMPTION RECEIVING UNIT | EACH | PRIMARY | NOMATL | CODE TO ADD TO CONTRACT S & T REQ | EACH | NONE | 0 | JCTL
633E67311 | PREEMPTION RECEIVING UNIT, AS PER PLAN | EACH | PRIMARY | NOMATL | CODE TO ADD TO CONTRACT S & T REQ | EACH | NONE | 0 | JCTL
633E67320 | PREEMPTION DETECTOR CABLE | FT | PRIMARY | NOMATL | CODE TO ADD TO CONTRACT S & T REQ | EACH | NONE | 0
633E67321 | PREEMPTION DETECTOR CABLE, AS PER PLAN | FT | PRIMARY | NOMATL | CODE TO ADD TO CONTRACT S & T REQ | EACH | NONE | 0 | JCTL
633E67350 | PREEMPTION PHASE SELECTOR | EACH | PRIMARY | NOMATL | CODE TO ADD TO CONTRACT S & T REQ | EACH | NONE | 0 | JCTL
633E67400 | PREEMPTION CONFIRMATION LIGHT | EACH | PRIMARY | NOMATL | CODE TO ADD TO CONTRACT S & T REQ | EACH | NONE | 0 | JCTL
633E67401 | PREEMPTION CONFIRMATION LIGHT, APP | EACH | PRIMARY | NOMATL | CODE TO ADD TO CONTRACT S & T REQ | EACH | NONE | 0 | JCTL
633E67501 | UNINTERRUPTIBLE POWR SPPLY, BTT RPL, APP | EACH | PRIMARY | NOMATL | CODE TO ADD TO CONTRACT S & T REQ | EACH | NONE | 0 | JCTL
633E68000 | REMOTE MONITORING STATION | EACH | PRIMARY | 345RMS | REMOTE MONITORING STATION | EACH | 733.07 | 0 | CTD
633E68001 | REMOTE MONITORING STATION, APP | EACH | PRIMARY | 345RMS | REMOTE MONITORING STATION | EACH | 733.07 | 0 | CTD
633E68500 | TELEPHONE SERVICE | EACH | PRIMARY | 345TM | TELEPHONE MODEM IN SERVICE | EACH | 733.08 | 0 | CTD
633E68501 | TELEPHONE SERVICE, APP | EACH | PRIMARY | 345TM | TELEPHONE MODEM IN SERVICE | EACH | 733.08 | 0 | CTD
633E69000 | ADVANCE/DILEMMA ZONE DETECTION RADAR | EACH | PRIMARY | NOMATL | CODE TO ADD TO CONTRACT S & T REQ | EACH | NONE | 0 | JCTL
633E69100 | STOP BAR DETECTION RADAR | EACH | PRIMARY | NOMATL | CODE TO ADD TO CONTRACT S & T REQ | EACH | NONE | 0 | JCTL
633E71000 | FLASHER CONTROLLER | EACH | PRIMARY | 34535 | FLASHER CONTROLLER 733.05 | EACH | 733.05 | 1 | QPL
633E71001 | FLASHER CONTROLLER, APP | EACH | PRIMARY | 34535 | FLASHER CONTROLLER 733.05 | EACH | 733.05 | 1 | QPL
633E72000 | TRAINING | LS | PRIMARY | NOMATL | CODE TO ADD TO CONTRACT S & T REQ | EACH | NONE | 0 | JCTL
633E75000 | UNINTERRUPTIBLE POWER SUPPLY (UPS), 1000 | EACH | PRIMARY | 345UPS | UNINTERRUPTIBLE POWER SUPPLY (UPS) | EACH | 733.09 | 1 | QPL
633E75001 | UNINTERRUPTIBLE PWR SUP (UPS), 1000, APP | EACH | PRIMARY | 345UPS | UNINTERRUPTIBLE POWER SUPPLY (UPS) | EACH | 733.09 | 0 | QPL
633E99000 | CONTROLLER ITEM, MISC.: | EACH | PRIMARY | 999999 | MATERIALS AS NEEDED | EACH | NONE | 0 | JCTL
633E99100 | CONTROLLER ITEM, MISC. | FT | PRIMARY | 999999 | MATERIALS AS NEEDED | EACH | NONE | 0 | JCTL
633E99200 | CONTROLLER ITEM, MISC. | CY | PRIMARY | 999999 | MATERIALS AS NEEDED | EACH | NONE | 0 | JCTL
633E99300 | CONTROLLER ITEM, MISC. | LS | PRIMARY | 999999 | MATERIALS AS NEEDED | EACH | NONE | 0 | JCTL
633E99400 | CONTROLLER ITEM, MISC. | HOUR | PRIMARY | 999999 | MATERIALS AS NEEDED | EACH | NONE | 0 | JCTL
638E00090 | 3" WATER MAIN DUCTILE IRON PIPE ANSI CLA | FT | SUBSTITUTE | 09AGS8 | GRANULATED (BF) SLAG 703.08 | TON | 703.08 | 0 | CERT
638E00090 | 3" WATER MAIN DUCTILE IRON PIPE ANSI CLA | FT | SUBSTITUTE | 76057 | 57 ACBF SLAG (703) | TON | 703.18 | 0 | CERT
638E00090 | 3" WATER MAIN DUCTILE IRON PIPE ANSI CLA | FT | SUBSTITUTE | 7e+57 | 57 RECYCLED CONCRETE (703.11 703.18) | TON | 703.18 | 0 | CERT
638E00090 | 3" WATER MAIN DUCTILE IRON PIPE ANSI CLA | FT | SUBSTITUTE | 73057 | 57 GRAVEL 703 | TON | 703.18 | 0 | CERT
638E00090 | 3" WATER MAIN DUCTILE IRON PIPE ANSI CLA | FT | SUBSTITUTE | 75057 | 57 CRUSHED STONE (703) | TON | 703.18 | 0 | CERT
638E00090 | 3" WATER MAIN DUCTILE IRON PIPE ANSI CLA | FT | PRIMARY | 5152PO | DUCT IRON PIPE CL52 PUSH-ON JOINT | FT | 748.01(52) | 1 | QPL
638E00090 | 3" WATER MAIN DUCTILE IRON PIPE ANSI CLA | FT | COMPONENT | 215QCMISC | QC MISCELLANEOUS 4000 PSI | CY | 499 | 0 | JCTL
638E00090 | 3" WATER MAIN DUCTILE IRON PIPE ANSI CLA | FT | SUBSTITUTE | 74057 | 57 CRUSHED GRAVEL (703) | TON | 703.18 | 0 | CERT
638E00100 | 4" DIP CL 52, P.O. JTS & FTGS | FT | COMPONENT | 215QCMISC | QC MISCELLANEOUS 4000 PSI | CY | 499 | 0 | JCTL
638E00100 | 4" DIP CL 52, P.O. JTS & FTGS | FT | PRIMARY | 5152PO | DUCT IRON PIPE CL52 PUSH-ON JOINT | FT | 748.01(52) | 1 | QPL
638E00100 | 4" DIP CL 52, P.O. JTS & FTGS | FT | SUBSTITUTE | 75057 | 57 CRUSHED STONE (703) | TON | 703.18 | 0 | CERT
638E00100 | 4" DIP CL 52, P.O. JTS & FTGS | FT | SUBSTITUTE | 09AGS8 | GRANULATED (BF) SLAG 703.08 | TON | 703.08 | 0 | CERT
638E00100 | 4" DIP CL 52, P.O. JTS & FTGS | FT | SUBSTITUTE | 74057 | 57 CRUSHED GRAVEL (703) | TON | 703.18 | 0 | CERT
638E00100 | 4" DIP CL 52, P.O. JTS & FTGS | FT | SUBSTITUTE | 73057 | 57 GRAVEL 703 | TON | 703.18 | 0 | CERT
638E00100 | 4" DIP CL 52, P.O. JTS & FTGS | FT | SUBSTITUTE | 7e+57 | 57 RECYCLED CONCRETE (703.11 703.18) | TON | 703.18 | 0 | CERT
638E00100 | 4" DIP CL 52, P.O. JTS & FTGS | FT | SUBSTITUTE | 76057 | 57 ACBF SLAG (703) | TON | 703.18 | 0 | CERT
638E00101 | 4" DIP CL 52, P.O. JTS & FTGS, APP | FT | SUBSTITUTE | 7e+57 | 57 RECYCLED CONCRETE (703.11 703.18) | TON | 703.18 | 0 | CERT
638E00101 | 4" DIP CL 52, P.O. JTS & FTGS, APP | FT | SUBSTITUTE | 75057 | 57 CRUSHED STONE (703) | TON | 703.18 | 0 | CERT
638E00101 | 4" DIP CL 52, P.O. JTS & FTGS, APP | FT | SUBSTITUTE | 09AGS8 | GRANULATED (BF) SLAG 703.08 | TON | 703.08 | 0 | CERT
638E00101 | 4" DIP CL 52, P.O. JTS & FTGS, APP | FT | PRIMARY | 5152PO | DUCT IRON PIPE CL52 PUSH-ON JOINT | FT | 748.01(52) | 1 | QPL
638E00101 | 4" DIP CL 52, P.O. JTS & FTGS, APP | FT | COMPONENT | 215QCMISC | QC MISCELLANEOUS 4000 PSI | CY | 499 | 0 | JCTL
638E00101 | 4" DIP CL 52, P.O. JTS & FTGS, APP | FT | SUBSTITUTE | 76057 | 57 ACBF SLAG (703) | TON | 703.18 | 0 | CERT
638E00101 | 4" DIP CL 52, P.O. JTS & FTGS, APP | FT | SUBSTITUTE | 74057 | 57 CRUSHED GRAVEL (703) | TON | 703.18 | 0 | CERT
638E00101 | 4" DIP CL 52, P.O. JTS & FTGS, APP | FT | SUBSTITUTE | 73057 | 57 GRAVEL 703 | TON | 703.18 | 0 | CERT
638E00104 | 4" DIP CL 53, P.O. JTS & FTGS | FT | SUBSTITUTE | 76057 | 57 ACBF SLAG (703) | TON | 703.18 | 0 | CERT
638E00104 | 4" DIP CL 53, P.O. JTS & FTGS | FT | SUBSTITUTE | 74057 | 57 CRUSHED GRAVEL (703) | TON | 703.18 | 0 | CERT
638E00104 | 4" DIP CL 53, P.O. JTS & FTGS | FT | SUBSTITUTE | 75057 | 57 CRUSHED STONE (703) | TON | 703.18 | 0 | CERT
638E00104 | 4" DIP CL 53, P.O. JTS & FTGS | FT | SUBSTITUTE | 7e+57 | 57 RECYCLED CONCRETE (703.11 703.18) | TON | 703.18 | 0 | CERT
638E00104 | 4" DIP CL 53, P.O. JTS & FTGS | FT | SUBSTITUTE | 73057 | 57 GRAVEL 703 | TON | 703.18 | 0 | CERT
638E00104 | 4" DIP CL 53, P.O. JTS & FTGS | FT | PRIMARY | 5153PO | DUCT IRON PIPE CL53 PUSH-ON JOINT | FT | 748.01(53) | 1 | QPL
638E00104 | 4" DIP CL 53, P.O. JTS & FTGS | FT | COMPONENT | 215QCMISC | QC MISCELLANEOUS 4000 PSI | CY | 499 | 0 | JCTL
638E00104 | 4" DIP CL 53, P.O. JTS & FTGS | FT | SUBSTITUTE | 09AGS8 | GRANULATED (BF) SLAG 703.08 | TON | 703.08 | 0 | CERT
638E00105 | 4" DIP CL 53, P.O. JTS & FTGS, APP | FT | COMPONENT | 055SD5 | SAND STONE 703.05 | TON | 703.05 | 0 | CERT
638E00105 | 4" DIP CL 53, P.O. JTS & FTGS, APP | FT | COMPONENT | 051SD5 | SAND, NATURAL 703.05 | TON | 703.05 | 0 | CERT
638E00105 | 4" DIP CL 53, P.O. JTS & FTGS, APP | FT | COMPONENT | 04263A | SAND & GRAVEL, 603 TYPE 2 GRADATION # 2 | TON | 703.11 | 0 | CERT
638E00105 | 4" DIP CL 53, P.O. JTS & FTGS, APP | FT | COMPONENT | 021SD2 | SAND, NATURAL 703.02 | TON | 703.02 | 0 | CERT
638E00105 | 4" DIP CL 53, P.O. JTS & FTGS, APP | FT | PRIMARY | 5153PO | DUCT IRON PIPE CL53 PUSH-ON JOINT | FT | 748.01(53) | 1 | QPL
638E00105 | 4" DIP CL 53, P.O. JTS & FTGS, APP | FT | COMPONENT | 42603 | SAND & GRAVEL, 603 TYPE 2 GRADATION # 1 | TON | 703.11 | 0 | CERT
638E00200 | 4" DIP CL 52, MECH JTS & FTGS | FT | SUBSTITUTE | 7e+57 | 57 RECYCLED CONCRETE (703.11 703.18) | TON | 703.18 | 0 | CERT
638E00200 | 4" DIP CL 52, MECH JTS & FTGS | FT | SUBSTITUTE | 75057 | 57 CRUSHED STONE (703) | TON | 703.18 | 0 | CERT
638E00200 | 4" DIP CL 52, MECH JTS & FTGS | FT | SUBSTITUTE | 09AGS8 | GRANULATED (BF) SLAG 703.08 | TON | 703.08 | 0 | CERT
638E00200 | 4" DIP CL 52, MECH JTS & FTGS | FT | SUBSTITUTE | 76057 | 57 ACBF SLAG (703) | TON | 703.18 | 0 | CERT
638E00200 | 4" DIP CL 52, MECH JTS & FTGS | FT | SUBSTITUTE | 74057 | 57 CRUSHED GRAVEL (703) | TON | 703.18 | 0 | CERT
638E00200 | 4" DIP CL 52, MECH JTS & FTGS | FT | COMPONENT | 215QCMISC | QC MISCELLANEOUS 4000 PSI | CY | 499 | 0 | JCTL
638E00200 | 4" DIP CL 52, MECH JTS & FTGS | FT | PRIMARY | 5152MJ | DUCT IRON PIPE CL52 MECHANICAL JOINT | FT | 748.01(52) | 1 | QPL
638E00201 | 4" DIP CL 52, MECH JTS & FTGS, APP | FT | PRIMARY | 5152MJ | DUCT IRON PIPE CL52 MECHANICAL JOINT | FT | 748.01(52) | 0 | QPL
638E00201 | 4" DIP CL 52, MECH JTS & FTGS, APP | FT | SUBSTITUTE | 73057 | 57 GRAVEL 703 | TON | 703.18 | 0 | CERT
638E00201 | 4" DIP CL 52, MECH JTS & FTGS, APP | FT | SUBSTITUTE | 7e+57 | 57 RECYCLED CONCRETE (703.11 703.18) | TON | 703.18 | 0 | CERT
638E00201 | 4" DIP CL 52, MECH JTS & FTGS, APP | FT | SUBSTITUTE | 74057 | 57 CRUSHED GRAVEL (703) | TON | 703.18 | 0 | CERT
638E00201 | 4" DIP CL 52, MECH JTS & FTGS, APP | FT | COMPONENT | 215QCMISC | QC MISCELLANEOUS 4000 PSI | CY | 499 | 0 | JCTL
638E00201 | 4" DIP CL 52, MECH JTS & FTGS, APP | FT | SUBSTITUTE | 75057 | 57 CRUSHED STONE (703) | TON | 703.18 | 0 | CERT
638E00201 | 4" DIP CL 52, MECH JTS & FTGS, APP | FT | SUBSTITUTE | 09AGS8 | GRANULATED (BF) SLAG 703.08 | TON | 703.08 | 0 | CERT
638E00201 | 4" DIP CL 52, MECH JTS & FTGS, APP | FT | SUBSTITUTE | 76057 | 57 ACBF SLAG (703) | TON | 703.18 | 0 | CERT
638E00204 | 4" DIP CL 53, MEC JTS & FTGS | FT | SUBSTITUTE | 74057 | 57 CRUSHED GRAVEL (703) | TON | 703.18 | 0 | CERT
638E00204 | 4" DIP CL 53, MEC JTS & FTGS | FT | PRIMARY | 5153MJ | DUCT IRON PIPE CL53 MECHANICAL JOINT | FT | 748.01(53) | 1 | QPL
638E00204 | 4" DIP CL 53, MEC JTS & FTGS | FT | SUBSTITUTE | 73057 | 57 GRAVEL 703 | TON | 703.18 | 0 | CERT
638E00204 | 4" DIP CL 53, MEC JTS & FTGS | FT | COMPONENT | 215QCMISC | QC MISCELLANEOUS 4000 PSI | CY | 499 | 0 | JCTL
638E00204 | 4" DIP CL 53, MEC JTS & FTGS | FT | SUBSTITUTE | 75057 | 57 CRUSHED STONE (703) | TON | 703.18 | 0 | CERT
638E00204 | 4" DIP CL 53, MEC JTS & FTGS | FT | SUBSTITUTE | 09AGS8 | GRANULATED (BF) SLAG 703.08 | TON | 703.08 | 0 | CERT
638E00204 | 4" DIP CL 53, MEC JTS & FTGS | FT | SUBSTITUTE | 7e+57 | 57 RECYCLED CONCRETE (703.11 703.18) | TON | 703.18 | 0 | CERT
638E00205 | 4" DIP CL 53 MEC JTS & FTGS, APP | FT | SUBSTITUTE | 73057 | 57 GRAVEL 703 | TON | 703.18 | 0 | CERT
638E00205 | 4" DIP CL 53 MEC JTS & FTGS, APP | FT | COMPONENT | 215QCMISC | QC MISCELLANEOUS 4000 PSI | CY | 499 | 0 | JCTL
638E00205 | 4" DIP CL 53 MEC JTS & FTGS, APP | FT | PRIMARY | 5153MJ | DUCT IRON PIPE CL53 MECHANICAL JOINT | FT | 748.01(53) | 1 | QPL
638E00205 | 4" DIP CL 53 MEC JTS & FTGS, APP | FT | SUBSTITUTE | 75057 | 57 CRUSHED STONE (703) | TON | 703.18 | 0 | CERT
638E00205 | 4" DIP CL 53 MEC JTS & FTGS, APP | FT | SUBSTITUTE | 09AGS8 | GRANULATED (BF) SLAG 703.08 | TON | 703.08 | 0 | CERT
638E00205 | 4" DIP CL 53 MEC JTS & FTGS, APP | FT | SUBSTITUTE | 76057 | 57 ACBF SLAG (703) | TON | 703.18 | 0 | CERT
638E00205 | 4" DIP CL 53 MEC JTS & FTGS, APP | FT | SUBSTITUTE | 74057 | 57 CRUSHED GRAVEL (703) | TON | 703.18 | 0 | CERT
638E00205 | 4" DIP CL 53 MEC JTS & FTGS, APP | FT | SUBSTITUTE | 7e+57 | 57 RECYCLED CONCRETE (703.11 703.18) | TON | 703.18 | 0 | CERT
638E00300 | 4" DIP CL 52, BOLTLS-RESTRD JTS | FT | SUBSTITUTE | 7e+57 | 57 RECYCLED CONCRETE (703.11 703.18) | TON | 703.18 | 0 | CERT
638E00300 | 4" DIP CL 52, BOLTLS-RESTRD JTS | FT | COMPONENT | 215QCMISC | QC MISCELLANEOUS 4000 PSI | CY | 499 | 0 | JCTL
638E00300 | 4" DIP CL 52, BOLTLS-RESTRD JTS | FT | SUBSTITUTE | 75057 | 57 CRUSHED STONE (703) | TON | 703.18 | 0 | CERT
638E00300 | 4" DIP CL 52, BOLTLS-RESTRD JTS | FT | SUBSTITUTE | 09AGS8 | GRANULATED (BF) SLAG 703.08 | TON | 703.08 | 0 | CERT
638E00300 | 4" DIP CL 52, BOLTLS-RESTRD JTS | FT | SUBSTITUTE | 76057 | 57 ACBF SLAG (703) | TON | 703.18 | 0 | CERT
638E00300 | 4" DIP CL 52, BOLTLS-RESTRD JTS | FT | SUBSTITUTE | 74057 | 57 CRUSHED GRAVEL (703) | TON | 703.18 | 0 | CERT
638E00300 | 4" DIP CL 52, BOLTLS-RESTRD JTS | FT | PRIMARY | 5152BR | DUCT IRON PIPE CL52 BOLTLESS RESTRAINED | FT | 748.01(52) | 1 | QPL
638E00300 | 4" DIP CL 52, BOLTLS-RESTRD JTS | FT | SUBSTITUTE | 73057 | 57 GRAVEL 703 | TON | 703.18 | 0 | CERT
638E00301 | 4" DIP CL 52, BOLTLS-RESTRD JTS, APP | FT | PRIMARY | 5152BR | DUCT IRON PIPE CL52 BOLTLESS RESTRAINED | FT | 748.01(52) | 0 | QPL
638E00301 | 4" DIP CL 52, BOLTLS-RESTRD JTS, APP | FT | COMPONENT | 21501 | CONCRETE PORTLAND CEMENT CLASS C | CY | 499 511 | 0 | JCTL
638E00305 | 4" DIP CL 53, BLTLS-RESTD JTS, APP | FT | PRIMARY | 5153BR | DUCT IRON PIPE CL53 BOLTLESS RESTRAINED | FT | 748.01(53) | 0 | QPL
638E00305 | 4" DIP CL 53, BLTLS-RESTD JTS, APP | FT | COMPONENT | 21501 | CONCRETE PORTLAND CEMENT CLASS C | CY | 499 511 | 0 | JCTL
638E00390 | 4" WM POLYVINYL CHLORIDE PIPE FITTINGS | FT | PRIMARY | 74802PVC | PVC WATER PIPE | FT | 748.02 | 0 | QPL
638E00391 | 4" WM POLYVINYL CHLORIDE PIPE FTTNG, APP | FT | PRIMARY | 74802PVC | PVC WATER PIPE | FT | 748.02 | 0 | QPL
638E00400 | 4" PVC PIPE & FTGS, ASTM SDR26 | FT | COMPONENT | 215QCMISC | QC MISCELLANEOUS 4000 PSI | CY | 499 | 0 | JCTL
638E00400 | 4" PVC PIPE & FTGS, ASTM SDR26 | FT | SUBSTITUTE | 75057 | 57 CRUSHED STONE (703) | TON | 703.18 | 0 | CERT
638E00400 | 4" PVC PIPE & FTGS, ASTM SDR26 | FT | SUBSTITUTE | 09AGS8 | GRANULATED (BF) SLAG 703.08 | TON | 703.08 | 0 | CERT
638E00400 | 4" PVC PIPE & FTGS, ASTM SDR26 | FT | SUBSTITUTE | 76057 | 57 ACBF SLAG (703) | TON | 703.18 | 0 | CERT
638E00400 | 4" PVC PIPE & FTGS, ASTM SDR26 | FT | SUBSTITUTE | 74057 | 57 CRUSHED GRAVEL (703) | TON | 703.18 | 0 | CERT
638E00400 | 4" PVC PIPE & FTGS, ASTM SDR26 | FT | PRIMARY | 74802PVC | PVC WATER PIPE | FT | 748.02 | 1 | QPL
638E00400 | 4" PVC PIPE & FTGS, ASTM SDR26 | FT | SUBSTITUTE | 7e+57 | 57 RECYCLED CONCRETE (703.11 703.18) | TON | 703.18 | 0 | CERT
638E00400 | 4" PVC PIPE & FTGS, ASTM SDR26 | FT | SUBSTITUTE | 73057 | 57 GRAVEL 703 | TON | 703.18 | 0 | CERT
638E00500 | 4" PVC PIPE & FTGS, AWWA CL 150 | FT | SUBSTITUTE | 75057 | 57 CRUSHED STONE (703) | TON | 703.18 | 0 | CERT
638E00500 | 4" PVC PIPE & FTGS, AWWA CL 150 | FT | SUBSTITUTE | 09AGS8 | GRANULATED (BF) SLAG 703.08 | TON | 703.08 | 0 | CERT
638E00500 | 4" PVC PIPE & FTGS, AWWA CL 150 | FT | SUBSTITUTE | 76057 | 57 ACBF SLAG (703) | TON | 703.18 | 0 | CERT
638E00500 | 4" PVC PIPE & FTGS, AWWA CL 150 | FT | SUBSTITUTE | 74057 | 57 CRUSHED GRAVEL (703) | TON | 703.18 | 0 | CERT
638E00500 | 4" PVC PIPE & FTGS, AWWA CL 150 | FT | PRIMARY | 74802PVC | PVC WATER PIPE | FT | 748.02 | 1 | QPL
638E00500 | 4" PVC PIPE & FTGS, AWWA CL 150 | FT | SUBSTITUTE | 7e+57 | 57 RECYCLED CONCRETE (703.11 703.18) | TON | 703.18 | 0 | CERT
638E00500 | 4" PVC PIPE & FTGS, AWWA CL 150 | FT | COMPONENT | 215QCMISC | QC MISCELLANEOUS 4000 PSI | CY | 499 | 0 | JCTL
638E00500 | 4" PVC PIPE & FTGS, AWWA CL 150 | FT | SUBSTITUTE | 73057 | 57 GRAVEL 703 | TON | 703.18 | 0 | CERT
638E00501 | 4" WATER MAIN POLYVINYL CHLORIDE PIPE AN | FT | SUBSTITUTE | 09AGS8 | GRANULATED (BF) SLAG 703.08 | TON | 703.08 | 0 | CERT
638E00501 | 4" WATER MAIN POLYVINYL CHLORIDE PIPE AN | FT | SUBSTITUTE | 73057 | 57 GRAVEL 703 | TON | 703.18 | 0 | CERT
638E00501 | 4" WATER MAIN POLYVINYL CHLORIDE PIPE AN | FT | SUBSTITUTE | 7e+57 | 57 RECYCLED CONCRETE (703.11 703.18) | TON | 703.18 | 0 | CERT
638E00501 | 4" WATER MAIN POLYVINYL CHLORIDE PIPE AN | FT | PRIMARY | 74802PVC | PVC WATER PIPE | FT | 748.02 | 1 | QPL
638E00501 | 4" WATER MAIN POLYVINYL CHLORIDE PIPE AN | FT | SUBSTITUTE | 74057 | 57 CRUSHED GRAVEL (703) | TON | 703.18 | 0 | CERT
638E00501 | 4" WATER MAIN POLYVINYL CHLORIDE PIPE AN | FT | SUBSTITUTE | 76057 | 57 ACBF SLAG (703) | TON | 703.18 | 0 | CERT
638E00501 | 4" WATER MAIN POLYVINYL CHLORIDE PIPE AN | FT | COMPONENT | 215QCMISC | QC MISCELLANEOUS 4000 PSI | CY | 499 | 0 | JCTL
638E00501 | 4" WATER MAIN POLYVINYL CHLORIDE PIPE AN | FT | SUBSTITUTE | 75057 | 57 CRUSHED STONE (703) | TON | 703.18 | 0 | CERT
638E00600 | 6" DIP CL 52, P.O. JTS & FTGS | FT | COMPONENT | 215QCMISC | QC MISCELLANEOUS 4000 PSI | CY | 499 | 0 | JCTL
638E00600 | 6" DIP CL 52, P.O. JTS & FTGS | FT | SUBSTITUTE | 09AGS8 | GRANULATED (BF) SLAG 703.08 | TON | 703.08 | 0 | CERT
638E00600 | 6" DIP CL 52, P.O. JTS & FTGS | FT | SUBSTITUTE | 76057 | 57 ACBF SLAG (703) | TON | 703.18 | 0 | CERT
638E00600 | 6" DIP CL 52, P.O. JTS & FTGS | FT | SUBSTITUTE | 7e+57 | 57 RECYCLED CONCRETE (703.11 703.18) | TON | 703.18 | 0 | CERT
638E00600 | 6" DIP CL 52, P.O. JTS & FTGS | FT | PRIMARY | 5152PO | DUCT IRON PIPE CL52 PUSH-ON JOINT | FT | 748.01(52) | 1 | QPL
638E00601 | 6" DIP CL 52, P.O. JTS & FTGS, APP | FT | SUBSTITUTE | 09AGS8 | GRANULATED (BF) SLAG 703.08 | TON | 703.08 | 0 | CERT
638E00601 | 6" DIP CL 52, P.O. JTS & FTGS, APP | FT | PRIMARY | 215QCMISC | QC MISCELLANEOUS 4000 PSI | CY | 499 | 0 | JCTL
638E00601 | 6" DIP CL 52, P.O. JTS & FTGS, APP | FT | SUBSTITUTE | 76057 | 57 ACBF SLAG (703) | TON | 703.18 | 0 | CERT
638E00601 | 6" DIP CL 52, P.O. JTS & FTGS, APP | FT | SUBSTITUTE | 74057 | 57 CRUSHED GRAVEL (703) | TON | 703.18 | 0 | CERT
638E00601 | 6" DIP CL 52, P.O. JTS & FTGS, APP | FT | SUBSTITUTE | 7e+57 | 57 RECYCLED CONCRETE (703.11 703.18) | TON | 703.18 | 0 | CERT
638E00601 | 6" DIP CL 52, P.O. JTS & FTGS, APP | FT | SUBSTITUTE | 73057 | 57 GRAVEL 703 | TON | 703.18 | 0 | CERT
638E00601 | 6" DIP CL 52, P.O. JTS & FTGS, APP | FT | PRIMARY | 5152PO | DUCT IRON PIPE CL52 PUSH-ON JOINT | FT | 748.01(52) | 1 | QPL
638E00601 | 6" DIP CL 52, P.O. JTS & FTGS, APP | FT | SUBSTITUTE | 75057 | 57 CRUSHED STONE (703) | TON | 703.18 | 0 | CERT
638E00604 | 6" DIP CL 53, P.O. JTS & FTGS | FT | COMPONENT | 215QCMISC | QC MISCELLANEOUS 4000 PSI | CY | 499 | 0 | JCTL
638E00605 | 6" DIP CL 53, P.O. JTS & FTGS, APP | FT | PRIMARY | 5153PO | DUCT IRON PIPE CL53 PUSH-ON JOINT | FT | 748.01(53) | 1 | QPL
638E00605 | 6" DIP CL 53, P.O. JTS & FTGS, APP | FT | SUBSTITUTE | 7e+57 | 57 RECYCLED CONCRETE (703.11 703.18) | TON | 703.18 | 0 | CERT
638E00605 | 6" DIP CL 53, P.O. JTS & FTGS, APP | FT | SUBSTITUTE | 76057 | 57 ACBF SLAG (703) | TON | 703.18 | 0 | CERT
638E00605 | 6" DIP CL 53, P.O. JTS & FTGS, APP | FT | COMPONENT | 215QCMISC | QC MISCELLANEOUS 4000 PSI | CY | 499 | 0 | JCTL
638E00605 | 6" DIP CL 53, P.O. JTS & FTGS, APP | FT | SUBSTITUTE | 09AGS8 | GRANULATED (BF) SLAG 703.08 | TON | 703.08 | 0 | CERT
638E00606 | 6" DIP CL 54, P.O. JTS & FTGS | FT | COMPONENT | 215QCMISC | QC MISCELLANEOUS 4000 PSI | CY | 499 | 0 | JCTL
638E00606 | 6" DIP CL 54, P.O. JTS & FTGS | FT | PRIMARY | 5154PO | DUCT IRON PIPE CL54 PUSH-ON JOINT | FT | 748.01(54) | 1 | QPL
638E00700 | 6" DIP CL 52, MECH JTS & FTGS | FT | SUBSTITUTE | 09AGS8 | GRANULATED (BF) SLAG 703.08 | TON | 703.08 | 0 | CERT
638E00700 | 6" DIP CL 52, MECH JTS & FTGS | FT | SUBSTITUTE | 7e+57 | 57 RECYCLED CONCRETE (703.11 703.18) | TON | 703.18 | 0 | CERT
638E00700 | 6" DIP CL 52, MECH JTS & FTGS | FT | SUBSTITUTE | 75057 | 57 CRUSHED STONE (703) | TON | 703.18 | 0 | CERT
638E00700 | 6" DIP CL 52, MECH JTS & FTGS | FT | SUBSTITUTE | 76057 | 57 ACBF SLAG (703) | TON | 703.18 | 0 | CERT
638E00700 | 6" DIP CL 52, MECH JTS & FTGS | FT | PRIMARY | 5152MJ | DUCT IRON PIPE CL52 MECHANICAL JOINT | FT | 748.01(52) | 1 | QPL
638E00700 | 6" DIP CL 52, MECH JTS & FTGS | FT | COMPONENT | 215QCMISC | QC MISCELLANEOUS 4000 PSI | CY | 499 | 0 | JCTL
638E00700 | 6" DIP CL 52, MECH JTS & FTGS | FT | SUBSTITUTE | 73057 | 57 GRAVEL 703 | TON | 703.18 | 0 | CERT
638E00700 | 6" DIP CL 52, MECH JTS & FTGS | FT | SUBSTITUTE | 74057 | 57 CRUSHED GRAVEL (703) | TON | 703.18 | 0 | CERT
638E00701 | 6" DIP CL 52, MJ & FTGS, APP | FT | SUBSTITUTE | 7e+57 | 57 RECYCLED CONCRETE (703.11 703.18) | TON | 703.18 | 0 | CERT
638E00701 | 6" DIP CL 52, MJ & FTGS, APP | FT | SUBSTITUTE | 76057 | 57 ACBF SLAG (703) | TON | 703.18 | 0 | CERT
638E00701 | 6" DIP CL 52, MJ & FTGS, APP | FT | PRIMARY | 5152MJ | DUCT IRON PIPE CL52 MECHANICAL JOINT | FT | 748.01(52) | 1 | QPL
638E00701 | 6" DIP CL 52, MJ & FTGS, APP | FT | SUBSTITUTE | 73057 | 57 GRAVEL 703 | TON | 703.18 | 0 | CERT
638E00701 | 6" DIP CL 52, MJ & FTGS, APP | FT | COMPONENT | 215QCMISC | QC MISCELLANEOUS 4000 PSI | CY | 499 | 0 | JCTL
638E00701 | 6" DIP CL 52, MJ & FTGS, APP | FT | SUBSTITUTE | 74057 | 57 CRUSHED GRAVEL (703) | TON | 703.18 | 0 | CERT
638E00701 | 6" DIP CL 52, MJ & FTGS, APP | FT | SUBSTITUTE | 09AGS8 | GRANULATED (BF) SLAG 703.08 | TON | 703.08 | 0 | CERT
638E00701 | 6" DIP CL 52, MJ & FTGS, APP | FT | SUBSTITUTE | 75057 | 57 CRUSHED STONE (703) | TON | 703.18 | 0 | CERT
638E00704 | 6" DIP CL 53, MECH JTS & FTGS | FT | SUBSTITUTE | 09AGS8 | GRANULATED (BF) SLAG 703.08 | TON | 703.08 | 0 | CERT
638E00704 | 6" DIP CL 53, MECH JTS & FTGS | FT | COMPONENT | 215QCMISC | QC MISCELLANEOUS 4000 PSI | CY | 499 | 0 | JCTL
638E00704 | 6" DIP CL 53, MECH JTS & FTGS | FT | SUBSTITUTE | 75057 | 57 CRUSHED STONE (703) | TON | 703.18 | 0 | CERT
638E00704 | 6" DIP CL 53, MECH JTS & FTGS | FT | SUBSTITUTE | 76057 | 57 ACBF SLAG (703) | TON | 703.18 | 0 | CERT
638E00704 | 6" DIP CL 53, MECH JTS & FTGS | FT | SUBSTITUTE | 74057 | 57 CRUSHED GRAVEL (703) | TON | 703.18 | 0 | CERT
638E00704 | 6" DIP CL 53, MECH JTS & FTGS | FT | SUBSTITUTE | 7e+57 | 57 RECYCLED CONCRETE (703.11 703.18) | TON | 703.18 | 0 | CERT
638E00704 | 6" DIP CL 53, MECH JTS & FTGS | FT | SUBSTITUTE | 73057 | 57 GRAVEL 703 | TON | 703.18 | 0 | CERT
638E00704 | 6" DIP CL 53, MECH JTS & FTGS | FT | PRIMARY | 5153MJ | DUCT IRON PIPE CL53 MECHANICAL JOINT | FT | 748.01(53) | 1 | QPL
638E00705 | 6" DIP CL 53, MJ & FTGS, APP | FT | SUBSTITUTE | 75057 | 57 CRUSHED STONE (703) | TON | 703.18 | 0 | CERT
638E00705 | 6" DIP CL 53, MJ & FTGS, APP | FT | SUBSTITUTE | 73057 | 57 GRAVEL 703 | TON | 703.18 | 0 | CERT
638E00705 | 6" DIP CL 53, MJ & FTGS, APP | FT | COMPONENT | 215QCMISC | QC MISCELLANEOUS 4000 PSI | CY | 499 | 0 | JCTL
638E00705 | 6" DIP CL 53, MJ & FTGS, APP | FT | SUBSTITUTE | 7e+57 | 57 RECYCLED CONCRETE (703.11 703.18) | TON | 703.18 | 0 | CERT
638E00705 | 6" DIP CL 53, MJ & FTGS, APP | FT | SUBSTITUTE | 74057 | 57 CRUSHED GRAVEL (703) | TON | 703.18 | 0 | CERT
638E00705 | 6" DIP CL 53, MJ & FTGS, APP | FT | SUBSTITUTE | 76057 | 57 ACBF SLAG (703) | TON | 703.18 | 0 | CERT
638E00705 | 6" DIP CL 53, MJ & FTGS, APP | FT | SUBSTITUTE | 09AGS8 | GRANULATED (BF) SLAG 703.08 | TON | 703.08 | 0 | CERT
638E00705 | 6" DIP CL 53, MJ & FTGS, APP | FT | PRIMARY | 5153MJ | DUCT IRON PIPE CL53 MECHANICAL JOINT | FT | 748.01(53) | 1 | QPL
638E00706 | 6" DIP CL 54, MECH JTS & FTGS | FT | COMPONENT | 215QCMISC | QC MISCELLANEOUS 4000 PSI | CY | 499 | 0 | JCTL
638E00706 | 6" DIP CL 54, MECH JTS & FTGS | FT | PRIMARY | 5154MJ | DUCT IRON PIPE CL54 MECHANICAL JOINT | FT | 748.01(54) | 1 | QPL
638E00708 | 6" DIP CL 56, MECH JTS & FTGS | FT | SUBSTITUTE | 09AGS8 | GRANULATED (BF) SLAG 703.08 | TON | 703.08 | 0 | CERT
638E00708 | 6" DIP CL 56, MECH JTS & FTGS | FT | SUBSTITUTE | 76057 | 57 ACBF SLAG (703) | TON | 703.18 | 0 | CERT
638E00708 | 6" DIP CL 56, MECH JTS & FTGS | FT | SUBSTITUTE | 75057 | 57 CRUSHED STONE (703) | TON | 703.18 | 0 | CERT
638E00708 | 6" DIP CL 56, MECH JTS & FTGS | FT | PRIMARY | 5156MJ | DUCT IRON PIPE CL56 MECHANICAL JOINT | FT | 748.01(56) | 1 | QPL
638E00708 | 6" DIP CL 56, MECH JTS & FTGS | FT | SUBSTITUTE | 73057 | 57 GRAVEL 703 | TON | 703.18 | 0 | CERT
638E00708 | 6" DIP CL 56, MECH JTS & FTGS | FT | SUBSTITUTE | 7e+57 | 57 RECYCLED CONCRETE (703.11 703.18) | TON | 703.18 | 0 | CERT
638E00708 | 6" DIP CL 56, MECH JTS & FTGS | FT | COMPONENT | 215QCMISC | QC MISCELLANEOUS 4000 PSI | CY | 499 | 0 | JCTL
638E00708 | 6" DIP CL 56, MECH JTS & FTGS | FT | SUBSTITUTE | 74057 | 57 CRUSHED GRAVEL (703) | TON | 703.18 | 0 | CERT
638E00800 | 6" DIP CL 52, BLTLS-RESTD JTS | FT | SUBSTITUTE | 09AGS8 | GRANULATED (BF) SLAG 703.08 | TON | 703.08 | 0 | CERT
638E00800 | 6" DIP CL 52, BLTLS-RESTD JTS | FT | PRIMARY | 5152BR | DUCT IRON PIPE CL52 BOLTLESS RESTRAINED | FT | 748.01(52) | 0 | QPL
638E00800 | 6" DIP CL 52, BLTLS-RESTD JTS | FT | SUBSTITUTE | 73057 | 57 GRAVEL 703 | TON | 703.18 | 0 | CERT
638E00800 | 6" DIP CL 52, BLTLS-RESTD JTS | FT | SUBSTITUTE | 7e+57 | 57 RECYCLED CONCRETE (703.11 703.18) | TON | 703.18 | 0 | CERT
638E00800 | 6" DIP CL 52, BLTLS-RESTD JTS | FT | SUBSTITUTE | 75057 | 57 CRUSHED STONE (703) | TON | 703.18 | 0 | CERT
638E00800 | 6" DIP CL 52, BLTLS-RESTD JTS | FT | SUBSTITUTE | 76057 | 57 ACBF SLAG (703) | TON | 703.18 | 0 | CERT
638E00800 | 6" DIP CL 52, BLTLS-RESTD JTS | FT | COMPONENT | 215QCMISC | QC MISCELLANEOUS 4000 PSI | CY | 499 | 0 | JCTL
638E00800 | 6" DIP CL 52, BLTLS-RESTD JTS | FT | SUBSTITUTE | 74057 | 57 CRUSHED GRAVEL (703) | TON | 703.18 | 0 | CERT
638E00801 | 6" DIP CL 52, BLTLS-RESTD JTS, APP | FT | COMPONENT | 215QCMISC | QC MISCELLANEOUS 4000 PSI | CY | 499 | 0 | JCTL
638E00804 | 6" DIP CL 53, BLTLS-RESTD JTS | FT | COMPONENT | 215QCMISC | QC MISCELLANEOUS 4000 PSI | CY | 499 | 0 | JCTL
638E00804 | 6" DIP CL 53, BLTLS-RESTD JTS | FT | SUBSTITUTE | 74057 | 57 CRUSHED GRAVEL (703) | TON | 703.18 | 0 | CERT
638E00804 | 6" DIP CL 53, BLTLS-RESTD JTS | FT | SUBSTITUTE | 09AGS8 | GRANULATED (BF) SLAG 703.08 | TON | 703.08 | 0 | CERT
638E00804 | 6" DIP CL 53, BLTLS-RESTD JTS | FT | SUBSTITUTE | 76057 | 57 ACBF SLAG (703) | TON | 703.18 | 0 | CERT
638E00804 | 6" DIP CL 53, BLTLS-RESTD JTS | FT | PRIMARY | 5153BR | DUCT IRON PIPE CL53 BOLTLESS RESTRAINED | FT | 748.01(53) | 1 | QPL
638E00804 | 6" DIP CL 53, BLTLS-RESTD JTS | FT | SUBSTITUTE | 75057 | 57 CRUSHED STONE (703) | TON | 703.18 | 0 | CERT
638E00804 | 6" DIP CL 53, BLTLS-RESTD JTS | FT | SUBSTITUTE | 7e+57 | 57 RECYCLED CONCRETE (703.11 703.18) | TON | 703.18 | 0 | CERT
638E00804 | 6" DIP CL 53, BLTLS-RESTD JTS | FT | SUBSTITUTE | 73057 | 57 GRAVEL 703 | TON | 703.18 | 0 | CERT
638E00805 | 6" DIP CL 53, BLTLS-RESTD JTS, APP | FT | COMPONENT | 215QCMISC | QC MISCELLANEOUS 4000 PSI | CY | 499 | 0 | JCTL
638E00805 | 6" DIP CL 53, BLTLS-RESTD JTS, APP | FT | PRIMARY | 5153BR | DUCT IRON PIPE CL53 BOLTLESS RESTRAINED | FT | 748.01(53) | 0 | QPL
638E00808 | 6" DIP CL 56, BALL & SOCKET JTS | FT | SUBSTITUTE | 76057 | 57 ACBF SLAG (703) | TON | 703.18 | 0 | CERT
638E00808 | 6" DIP CL 56, BALL & SOCKET JTS | FT | SUBSTITUTE | 74057 | 57 CRUSHED GRAVEL (703) | TON | 703.18 | 0 | CERT
638E00808 | 6" DIP CL 56, BALL & SOCKET JTS | FT | COMPONENT | 215QCMISC | QC MISCELLANEOUS 4000 PSI | CY | 499 | 0 | JCTL
638E00808 | 6" DIP CL 56, BALL & SOCKET JTS | FT | PRIMARY | 5156BS | DUCT IRON PIPE CL56 BALL & SOCKET JOINT | FT | 748.01(56) | 1 | QPL
638E00808 | 6" DIP CL 56, BALL & SOCKET JTS | FT | SUBSTITUTE | 73057 | 57 GRAVEL 703 | TON | 703.18 | 0 | CERT
638E00808 | 6" DIP CL 56, BALL & SOCKET JTS | FT | SUBSTITUTE | 75057 | 57 CRUSHED STONE (703) | TON | 703.18 | 0 | CERT
638E00808 | 6" DIP CL 56, BALL & SOCKET JTS | FT | SUBSTITUTE | 09AGS8 | GRANULATED (BF) SLAG 703.08 | TON | 703.08 | 0 | CERT
638E00808 | 6" DIP CL 56, BALL & SOCKET JTS | FT | SUBSTITUTE | 7e+57 | 57 RECYCLED CONCRETE (703.11 703.18) | TON | 703.18 | 0 | CERT
638E00900 | 6" DIP CL55, BALL & SOCKET JTS | FT | COMPONENT | 215QCMISC | QC MISCELLANEOUS 4000 PSI | CY | 499 | 0 | JCTL
638E00900 | 6" DIP CL55, BALL & SOCKET JTS | FT | SUBSTITUTE | 7e+57 | 57 RECYCLED CONCRETE (703.11 703.18) | TON | 703.18 | 0 | CERT
638E00900 | 6" DIP CL55, BALL & SOCKET JTS | FT | PRIMARY | 5155BS | DUCT IRON PIPE CL55 BALL & SOCKET JOINT | FT | 748.01(55) | 1 | QPL
638E00900 | 6" DIP CL55, BALL & SOCKET JTS | FT | SUBSTITUTE | 73057 | 57 GRAVEL 703 | TON | 703.18 | 0 | CERT
638E00900 | 6" DIP CL55, BALL & SOCKET JTS | FT | SUBSTITUTE | 75057 | 57 CRUSHED STONE (703) | TON | 703.18 | 0 | CERT
638E00900 | 6" DIP CL55, BALL & SOCKET JTS | FT | SUBSTITUTE | 09AGS8 | GRANULATED (BF) SLAG 703.08 | TON | 703.08 | 0 | CERT
638E00900 | 6" DIP CL55, BALL & SOCKET JTS | FT | SUBSTITUTE | 76057 | 57 ACBF SLAG (703) | TON | 703.18 | 0 | CERT
638E00900 | 6" DIP CL55, BALL & SOCKET JTS | FT | SUBSTITUTE | 74057 | 57 CRUSHED GRAVEL (703) | TON | 703.18 | 0 | CERT
638E00990 | 6" WATER MAIN PVC PIPE, ASTM SDR 21 | FT | SUBSTITUTE | 75057 | 57 CRUSHED STONE (703) | TON | 703.18 | 0 | CERT
638E00990 | 6" WATER MAIN PVC PIPE, ASTM SDR 21 | FT | SUBSTITUTE | 73057 | 57 GRAVEL 703 | TON | 703.18 | 0 | CERT
638E00990 | 6" WATER MAIN PVC PIPE, ASTM SDR 21 | FT | COMPONENT | 215QCMISC | QC MISCELLANEOUS 4000 PSI | CY | 499 | 0 | JCTL
638E00990 | 6" WATER MAIN PVC PIPE, ASTM SDR 21 | FT | SUBSTITUTE | 7e+57 | 57 RECYCLED CONCRETE (703.11 703.18) | TON | 703.18 | 0 | CERT
638E00990 | 6" WATER MAIN PVC PIPE, ASTM SDR 21 | FT | SUBSTITUTE | 09AGS8 | GRANULATED (BF) SLAG 703.08 | TON | 703.08 | 0 | CERT
638E00990 | 6" WATER MAIN PVC PIPE, ASTM SDR 21 | FT | SUBSTITUTE | 76057 | 57 ACBF SLAG (703) | TON | 703.18 | 0 | CERT
638E00990 | 6" WATER MAIN PVC PIPE, ASTM SDR 21 | FT | SUBSTITUTE | 74057 | 57 CRUSHED GRAVEL (703) | TON | 703.18 | 0 | CERT
638E00990 | 6" WATER MAIN PVC PIPE, ASTM SDR 21 | FT | PRIMARY | 74802PVC | PVC WATER PIPE | FT | 748.02 | 1 | QPL
638E00991 | 6" WATER MAIN PVC PIPE, ASTM SDR 21, APP | FT | PRIMARY | 74802PVC | PVC WATER PIPE | FT | 748.02 | 1 | QPL
638E01000 | 6" PVC PIPE & FTGS, ASTM SDR 26 | FT | SUBSTITUTE | 09AGS8 | GRANULATED (BF) SLAG 703.08 | TON | 703.08 | 0 | CERT
638E01000 | 6" PVC PIPE & FTGS, ASTM SDR 26 | FT | SUBSTITUTE | 73057 | 57 GRAVEL 703 | TON | 703.18 | 0 | CERT
638E01000 | 6" PVC PIPE & FTGS, ASTM SDR 26 | FT | SUBSTITUTE | 75057 | 57 CRUSHED STONE (703) | TON | 703.18 | 0 | CERT
638E01000 | 6" PVC PIPE & FTGS, ASTM SDR 26 | FT | SUBSTITUTE | 7e+57 | 57 RECYCLED CONCRETE (703.11 703.18) | TON | 703.18 | 0 | CERT
638E01000 | 6" PVC PIPE & FTGS, ASTM SDR 26 | FT | SUBSTITUTE | 76057 | 57 ACBF SLAG (703) | TON | 703.18 | 0 | CERT
638E01000 | 6" PVC PIPE & FTGS, ASTM SDR 26 | FT | SUBSTITUTE | 74057 | 57 CRUSHED GRAVEL (703) | TON | 703.18 | 0 | CERT
638E01000 | 6" PVC PIPE & FTGS, ASTM SDR 26 | FT | PRIMARY | 74802PVC | PVC WATER PIPE | FT | 748.02 | 1 | QPL
638E01050 | 6" PLYVNYL CHLRDE PIPE & FTTGS, CL100 | FT | PRIMARY | 74802PVC | PVC WATER PIPE | FT | 748.02 | 1 | QPL
638E01100 | 6" PVC PIPE & FTGS, AWWA CL 150 | FT | COMPONENT | 215QCMISC | QC MISCELLANEOUS 4000 PSI | CY | 499 | 0 | JCTL
638E01100 | 6" PVC PIPE & FTGS, AWWA CL 150 | FT | SUBSTITUTE | 74057 | 57 CRUSHED GRAVEL (703) | TON | 703.18 | 0 | CERT
638E01100 | 6" PVC PIPE & FTGS, AWWA CL 150 | FT | SUBSTITUTE | 75057 | 57 CRUSHED STONE (703) | TON | 703.18 | 0 | CERT
638E01100 | 6" PVC PIPE & FTGS, AWWA CL 150 | FT | SUBSTITUTE | 09AGS8 | GRANULATED (BF) SLAG 703.08 | TON | 703.08 | 0 | CERT
638E01100 | 6" PVC PIPE & FTGS, AWWA CL 150 | FT | SUBSTITUTE | 76057 | 57 ACBF SLAG (703) | TON | 703.18 | 0 | CERT
638E01100 | 6" PVC PIPE & FTGS, AWWA CL 150 | FT | SUBSTITUTE | 7e+57 | 57 RECYCLED CONCRETE (703.11 703.18) | TON | 703.18 | 0 | CERT
638E01100 | 6" PVC PIPE & FTGS, AWWA CL 150 | FT | SUBSTITUTE | 73057 | 57 GRAVEL 703 | TON | 703.18 | 0 | CERT
638E01100 | 6" PVC PIPE & FTGS, AWWA CL 150 | FT | PRIMARY | 74802PVC | PVC WATER PIPE | FT | 748.02 | 1 | QPL
638E01101 | 6" PVC PIPE & FTGS, AWWA CL 150, APP | FT | SUBSTITUTE | 74057 | 57 CRUSHED GRAVEL (703) | TON | 703.18 | 0 | CERT
638E01101 | 6" PVC PIPE & FTGS, AWWA CL 150, APP | FT | COMPONENT | 215QCMISC | QC MISCELLANEOUS 4000 PSI | CY | 499 | 0 | JCTL
638E01101 | 6" PVC PIPE & FTGS, AWWA CL 150, APP | FT | SUBSTITUTE | 75057 | 57 CRUSHED STONE (703) | TON | 703.18 | 0 | CERT
638E01101 | 6" PVC PIPE & FTGS, AWWA CL 150, APP | FT | SUBSTITUTE | 09AGS8 | GRANULATED (BF) SLAG 703.08 | TON | 703.08 | 0 | CERT
638E01101 | 6" PVC PIPE & FTGS, AWWA CL 150, APP | FT | SUBSTITUTE | 76057 | 57 ACBF SLAG (703) | TON | 703.18 | 0 | CERT
638E01101 | 6" PVC PIPE & FTGS, AWWA CL 150, APP | FT | SUBSTITUTE | 73057 | 57 GRAVEL 703 | TON | 703.18 | 0 | CERT
638E01101 | 6" PVC PIPE & FTGS, AWWA CL 150, APP | FT | PRIMARY | 74802PVC | PVC WATER PIPE | FT | 748.02 | 1 | QPL
638E01101 | 6" PVC PIPE & FTGS, AWWA CL 150, APP | FT | SUBSTITUTE | 7e+57 | 57 RECYCLED CONCRETE (703.11 703.18) | TON | 703.18 | 0 | CERT
638E01190 | 6" WM POLYVINYL CHLORIDE PIPE FITTINGS | FT | PRIMARY | 74802PVC | PVC WATER PIPE | FT | 748.02 | 0 | QPL
638E01191 | 6" WM POLYVINYL CHLORIDE PIPE FTTNG, APP | FT | PRIMARY | 74802PVC | PVC WATER PIPE | FT | 748.02 | 0 | QPL
638E01200 | 8" DIP CL 52, PO JTS & FTGS | FT | PRIMARY | 5152PO | DUCT IRON PIPE CL52 PUSH-ON JOINT | FT | 748.01(52) | 1 | QPL
638E01200 | 8" DIP CL 52, PO JTS & FTGS | FT | SUBSTITUTE | 75057 | 57 CRUSHED STONE (703) | TON | 703.18 | 0 | CERT
638E01200 | 8" DIP CL 52, PO JTS & FTGS | FT | SUBSTITUTE | 09AGS8 | GRANULATED (BF) SLAG 703.08 | TON | 703.08 | 0 | CERT
638E01200 | 8" DIP CL 52, PO JTS & FTGS | FT | SUBSTITUTE | 76057 | 57 ACBF SLAG (703) | TON | 703.18 | 0 | CERT
638E01200 | 8" DIP CL 52, PO JTS & FTGS | FT | SUBSTITUTE | 74057 | 57 CRUSHED GRAVEL (703) | TON | 703.18 | 0 | CERT
638E01200 | 8" DIP CL 52, PO JTS & FTGS | FT | SUBSTITUTE | 7e+57 | 57 RECYCLED CONCRETE (703.11 703.18) | TON | 703.18 | 0 | CERT
638E01200 | 8" DIP CL 52, PO JTS & FTGS | FT | SUBSTITUTE | 73057 | 57 GRAVEL 703 | TON | 703.18 | 0 | CERT
638E01200 | 8" DIP CL 52, PO JTS & FTGS | FT | COMPONENT | 215QCMISC | QC MISCELLANEOUS 4000 PSI | CY | 499 | 0 | JCTL
638E01201 | 8" DIP CL 52 PO JTS & FTGS, APP | FT | SUBSTITUTE | 09AGS8 | GRANULATED (BF) SLAG 703.08 | TON | 703.08 | 0 | CERT
638E01201 | 8" DIP CL 52 PO JTS & FTGS, APP | FT | COMPONENT | 215QCMISC | QC MISCELLANEOUS 4000 PSI | CY | 499 | 0 | JCTL
638E01201 | 8" DIP CL 52 PO JTS & FTGS, APP | FT | SUBSTITUTE | 74057 | 57 CRUSHED GRAVEL (703) | TON | 703.18 | 0 | CERT
638E01201 | 8" DIP CL 52 PO JTS & FTGS, APP | FT | SUBSTITUTE | 7e+57 | 57 RECYCLED CONCRETE (703.11 703.18) | TON | 703.18 | 0 | CERT
638E01201 | 8" DIP CL 52 PO JTS & FTGS, APP | FT | SUBSTITUTE | 73057 | 57 GRAVEL 703 | TON | 703.18 | 0 | CERT
638E01201 | 8" DIP CL 52 PO JTS & FTGS, APP | FT | PRIMARY | 5152PO | DUCT IRON PIPE CL52 PUSH-ON JOINT | FT | 748.01(52) | 1 | QPL
638E01201 | 8" DIP CL 52 PO JTS & FTGS, APP | FT | SUBSTITUTE | 76057 | 57 ACBF SLAG (703) | TON | 703.18 | 0 | CERT
638E01201 | 8" DIP CL 52 PO JTS & FTGS, APP | FT | SUBSTITUTE | 75057 | 57 CRUSHED STONE (703) | TON | 703.18 | 0 | CERT
638E01204 | 8" DIP CL 53, PO JTS & FTGS | FT | SUBSTITUTE | 7e+57 | 57 RECYCLED CONCRETE (703.11 703.18) | TON | 703.18 | 0 | CERT
638E01204 | 8" DIP CL 53, PO JTS & FTGS | FT | SUBSTITUTE | 09AGS8 | GRANULATED (BF) SLAG 703.08 | TON | 703.08 | 0 | CERT
638E01204 | 8" DIP CL 53, PO JTS & FTGS | FT | SUBSTITUTE | 76057 | 57 ACBF SLAG (703) | TON | 703.18 | 0 | CERT
638E01204 | 8" DIP CL 53, PO JTS & FTGS | FT | SUBSTITUTE | 73057 | 57 GRAVEL 703 | TON | 703.18 | 0 | CERT
638E01204 | 8" DIP CL 53, PO JTS & FTGS | FT | PRIMARY | 5153PO | DUCT IRON PIPE CL53 PUSH-ON JOINT | FT | 748.01(53) | 1 | QPL
638E01204 | 8" DIP CL 53, PO JTS & FTGS | FT | COMPONENT | 215QCMISC | QC MISCELLANEOUS 4000 PSI | CY | 499 | 0 | JCTL
638E01204 | 8" DIP CL 53, PO JTS & FTGS | FT | SUBSTITUTE | 74057 | 57 CRUSHED GRAVEL (703) | TON | 703.18 | 0 | CERT
638E01204 | 8" DIP CL 53, PO JTS & FTGS | FT | SUBSTITUTE | 75057 | 57 CRUSHED STONE (703) | TON | 703.18 | 0 | CERT
638E01205 | 8" DIP CLASS 53, PO JTS, APP | FT | PRIMARY | 5153PO | DUCT IRON PIPE CL53 PUSH-ON JOINT | FT | 748.01(53) | 1 | QPL
638E01205 | 8" DIP CLASS 53, PO JTS, APP | FT | SUBSTITUTE | 09AGS8 | GRANULATED (BF) SLAG 703.08 | TON | 703.08 | 0 | CERT
638E01205 | 8" DIP CLASS 53, PO JTS, APP | FT | SUBSTITUTE | 73057 | 57 GRAVEL 703 | TON | 703.18 | 0 | CERT
638E01205 | 8" DIP CLASS 53, PO JTS, APP | FT | SUBSTITUTE | 74057 | 57 CRUSHED GRAVEL (703) | TON | 703.18 | 0 | CERT
638E01205 | 8" DIP CLASS 53, PO JTS, APP | FT | SUBSTITUTE | 76057 | 57 ACBF SLAG (703) | TON | 703.18 | 0 | CERT
638E01205 | 8" DIP CLASS 53, PO JTS, APP | FT | SUBSTITUTE | 75057 | 57 CRUSHED STONE (703) | TON | 703.18 | 0 | CERT
638E01205 | 8" DIP CLASS 53, PO JTS, APP | FT | COMPONENT | 215QCMISC | QC MISCELLANEOUS 4000 PSI | CY | 499 | 0 | JCTL
638E01205 | 8" DIP CLASS 53, PO JTS, APP | FT | SUBSTITUTE | 7e+57 | 57 RECYCLED CONCRETE (703.11 703.18) | TON | 703.18 | 0 | CERT
638E01206 | 8" DIP CL 54, PO JTS & FTGS | FT | SUBSTITUTE | 74057 | 57 CRUSHED GRAVEL (703) | TON | 703.18 | 0 | CERT
638E01206 | 8" DIP CL 54, PO JTS & FTGS | FT | SUBSTITUTE | 73057 | 57 GRAVEL 703 | TON | 703.18 | 0 | CERT
638E01206 | 8" DIP CL 54, PO JTS & FTGS | FT | PRIMARY | 5154PO | DUCT IRON PIPE CL54 PUSH-ON JOINT | FT | 748.01(54) | 1 | QPL
638E01206 | 8" DIP CL 54, PO JTS & FTGS | FT | COMPONENT | 215QCMISC | QC MISCELLANEOUS 4000 PSI | CY | 499 | 0 | JCTL
638E01206 | 8" DIP CL 54, PO JTS & FTGS | FT | SUBSTITUTE | 76057 | 57 ACBF SLAG (703) | TON | 703.18 | 0 | CERT
638E01206 | 8" DIP CL 54, PO JTS & FTGS | FT | SUBSTITUTE | 09AGS8 | GRANULATED (BF) SLAG 703.08 | TON | 703.08 | 0 | CERT
638E01206 | 8" DIP CL 54, PO JTS & FTGS | FT | SUBSTITUTE | 75057 | 57 CRUSHED STONE (703) | TON | 703.18 | 0 | CERT
638E01206 | 8" DIP CL 54, PO JTS & FTGS | FT | SUBSTITUTE | 7e+57 | 57 RECYCLED CONCRETE (703.11 703.18) | TON | 703.18 | 0 | CERT
638E01300 | 8" DIP CL 52, MECH JTS & FTGS | FT | SUBSTITUTE | 73057 | 57 GRAVEL 703 | TON | 703.18 | 0 | CERT
638E01300 | 8" DIP CL 52, MECH JTS & FTGS | FT | PRIMARY | 5152MJ | DUCT IRON PIPE CL52 MECHANICAL JOINT | FT | 748.01(52) | 1 | QPL
638E01300 | 8" DIP CL 52, MECH JTS & FTGS | FT | SUBSTITUTE | 74057 | 57 CRUSHED GRAVEL (703) | TON | 703.18 | 0 | CERT
638E01300 | 8" DIP CL 52, MECH JTS & FTGS | FT | SUBSTITUTE | 76057 | 57 ACBF SLAG (703) | TON | 703.18 | 0 | CERT
638E01300 | 8" DIP CL 52, MECH JTS & FTGS | FT | SUBSTITUTE | 09AGS8 | GRANULATED (BF) SLAG 703.08 | TON | 703.08 | 0 | CERT
638E01300 | 8" DIP CL 52, MECH JTS & FTGS | FT | SUBSTITUTE | 75057 | 57 CRUSHED STONE (703) | TON | 703.18 | 0 | CERT
638E01300 | 8" DIP CL 52, MECH JTS & FTGS | FT | COMPONENT | 215QCMISC | QC MISCELLANEOUS 4000 PSI | CY | 499 | 0 | JCTL
638E01300 | 8" DIP CL 52, MECH JTS & FTGS | FT | SUBSTITUTE | 7e+57 | 57 RECYCLED CONCRETE (703.11 703.18) | TON | 703.18 | 0 | CERT
638E01301 | 8" DIP CL 52, MJ & FTGS, APP | FT | PRIMARY | 5152MJ | DUCT IRON PIPE CL52 MECHANICAL JOINT | FT | 748.01(52) | 1 | QPL
638E01301 | 8" DIP CL 52, MJ & FTGS, APP | FT | COMPONENT | 215QCMISC | QC MISCELLANEOUS 4000 PSI | CY | 499 | 0 | JCTL
638E01301 | 8" DIP CL 52, MJ & FTGS, APP | FT | SUBSTITUTE | 74057 | 57 CRUSHED GRAVEL (703) | TON | 703.18 | 0 | CERT
638E01301 | 8" DIP CL 52, MJ & FTGS, APP | FT | SUBSTITUTE | 73057 | 57 GRAVEL 703 | TON | 703.18 | 0 | CERT
638E01301 | 8" DIP CL 52, MJ & FTGS, APP | FT | SUBSTITUTE | 7e+57 | 57 RECYCLED CONCRETE (703.11 703.18) | TON | 703.18 | 0 | CERT
638E01301 | 8" DIP CL 52, MJ & FTGS, APP | FT | SUBSTITUTE | 76057 | 57 ACBF SLAG (703) | TON | 703.18 | 0 | CERT
638E01301 | 8" DIP CL 52, MJ & FTGS, APP | FT | SUBSTITUTE | 09AGS8 | GRANULATED (BF) SLAG 703.08 | TON | 703.08 | 0 | CERT
638E01301 | 8" DIP CL 52, MJ & FTGS, APP | FT | SUBSTITUTE | 75057 | 57 CRUSHED STONE (703) | TON | 703.18 | 0 | CERT
638E01304 | 8" DIP CL 53, MECH JTS & FTGS | FT | COMPONENT | 215QCMISC | QC MISCELLANEOUS 4000 PSI | CY | 499 | 0 | JCTL
638E01304 | 8" DIP CL 53, MECH JTS & FTGS | FT | PRIMARY | 5153MJ | DUCT IRON PIPE CL53 MECHANICAL JOINT | FT | 748.01(53) | 1 | QPL
638E01304 | 8" DIP CL 53, MECH JTS & FTGS | FT | SUBSTITUTE | 75057 | 57 CRUSHED STONE (703) | TON | 703.18 | 0 | CERT
638E01304 | 8" DIP CL 53, MECH JTS & FTGS | FT | SUBSTITUTE | 09AGS8 | GRANULATED (BF) SLAG 703.08 | TON | 703.08 | 0 | CERT
638E01304 | 8" DIP CL 53, MECH JTS & FTGS | FT | SUBSTITUTE | 76057 | 57 ACBF SLAG (703) | TON | 703.18 | 0 | CERT
638E01304 | 8" DIP CL 53, MECH JTS & FTGS | FT | SUBSTITUTE | 7e+57 | 57 RECYCLED CONCRETE (703.11 703.18) | TON | 703.18 | 0 | CERT
638E01304 | 8" DIP CL 53, MECH JTS & FTGS | FT | SUBSTITUTE | 74057 | 57 CRUSHED GRAVEL (703) | TON | 703.18 | 0 | CERT
638E01304 | 8" DIP CL 53, MECH JTS & FTGS | FT | SUBSTITUTE | 73057 | 57 GRAVEL 703 | TON | 703.18 | 0 | CERT
638E01308 | 8" DIP CL 55, MECH JTS & FTGS | FT | SUBSTITUTE | 75057 | 57 CRUSHED STONE (703) | TON | 703.18 | 0 | CERT
638E01308 | 8" DIP CL 55, MECH JTS & FTGS | FT | COMPONENT | 215QCMISC | QC MISCELLANEOUS 4000 PSI | CY | 499 | 0 | JCTL
638E01308 | 8" DIP CL 55, MECH JTS & FTGS | FT | SUBSTITUTE | 73057 | 57 GRAVEL 703 | TON | 703.18 | 0 | CERT
638E01308 | 8" DIP CL 55, MECH JTS & FTGS | FT | SUBSTITUTE | 09AGS8 | GRANULATED (BF) SLAG 703.08 | TON | 703.08 | 0 | CERT
638E01308 | 8" DIP CL 55, MECH JTS & FTGS | FT | SUBSTITUTE | 76057 | 57 ACBF SLAG (703) | TON | 703.18 | 0 | CERT
638E01308 | 8" DIP CL 55, MECH JTS & FTGS | FT | SUBSTITUTE | 7e+57 | 57 RECYCLED CONCRETE (703.11 703.18) | TON | 703.18 | 0 | CERT
638E01308 | 8" DIP CL 55, MECH JTS & FTGS | FT | SUBSTITUTE | 74057 | 57 CRUSHED GRAVEL (703) | TON | 703.18 | 0 | CERT
638E01308 | 8" DIP CL 55, MECH JTS & FTGS | FT | PRIMARY | 5155MJ | DUCT IRON PIPE CL55 MECHANICAL JOINT | FT | 748.01(55) | 1 | QPL
638E01309 | 8" DIP CL 55, MJ & FTGS, APP | FT | SUBSTITUTE | 7e+57 | 57 RECYCLED CONCRETE (703.11 703.18) | TON | 703.18 | 0 | CERT
638E01309 | 8" DIP CL 55, MJ & FTGS, APP | FT | SUBSTITUTE | 76057 | 57 ACBF SLAG (703) | TON | 703.18 | 0 | CERT
638E01309 | 8" DIP CL 55, MJ & FTGS, APP | FT | SUBSTITUTE | 09AGS8 | GRANULATED (BF) SLAG 703.08 | TON | 703.08 | 0 | CERT
638E01309 | 8" DIP CL 55, MJ & FTGS, APP | FT | PRIMARY | 5155MJ | DUCT IRON PIPE CL55 MECHANICAL JOINT | FT | 748.01(55) | 1 | QPL
638E01309 | 8" DIP CL 55, MJ & FTGS, APP | FT | SUBSTITUTE | 73057 | 57 GRAVEL 703 | TON | 703.18 | 0 | CERT
638E01309 | 8" DIP CL 55, MJ & FTGS, APP | FT | COMPONENT | 215QCMISC | QC MISCELLANEOUS 4000 PSI | CY | 499 | 0 | JCTL
638E01309 | 8" DIP CL 55, MJ & FTGS, APP | FT | SUBSTITUTE | 75057 | 57 CRUSHED STONE (703) | TON | 703.18 | 0 | CERT
638E01309 | 8" DIP CL 55, MJ & FTGS, APP | FT | SUBSTITUTE | 74057 | 57 CRUSHED GRAVEL (703) | TON | 703.18 | 0 | CERT
638E01316 | 8" DIP CL 56, MECH JTS & FTGS | FT | PRIMARY | 5156MJ | DUCT IRON PIPE CL56 MECHANICAL JOINT | FT | 748.01(56) | 1 | QPL
638E01316 | 8" DIP CL 56, MECH JTS & FTGS | FT | SUBSTITUTE | 73057 | 57 GRAVEL 703 | TON | 703.18 | 0 | CERT
638E01316 | 8" DIP CL 56, MECH JTS & FTGS | FT | SUBSTITUTE | 76057 | 57 ACBF SLAG (703) | TON | 703.18 | 0 | CERT
638E01316 | 8" DIP CL 56, MECH JTS & FTGS | FT | SUBSTITUTE | 09AGS8 | GRANULATED (BF) SLAG 703.08 | TON | 703.08 | 0 | CERT
638E01316 | 8" DIP CL 56, MECH JTS & FTGS | FT | SUBSTITUTE | 74057 | 57 CRUSHED GRAVEL (703) | TON | 703.18 | 0 | CERT
638E01316 | 8" DIP CL 56, MECH JTS & FTGS | FT | SUBSTITUTE | 75057 | 57 CRUSHED STONE (703) | TON | 703.18 | 0 | CERT
638E01316 | 8" DIP CL 56, MECH JTS & FTGS | FT | COMPONENT | 215QCMISC | QC MISCELLANEOUS 4000 PSI | CY | 499 | 0 | JCTL
638E01316 | 8" DIP CL 56, MECH JTS & FTGS | FT | SUBSTITUTE | 7e+57 | 57 RECYCLED CONCRETE (703.11 703.18) | TON | 703.18 | 0 | CERT
638E01317 | 8" DIP CL 56, MJ & FTGS, APP | FT | PRIMARY | 5156MJ | DUCT IRON PIPE CL56 MECHANICAL JOINT | FT | 748.01(56) | 1 | QPL
638E01317 | 8" DIP CL 56, MJ & FTGS, APP | FT | COMPONENT | 215QCMISC | QC MISCELLANEOUS 4000 PSI | CY | 499 | 0 | JCTL
638E01317 | 8" DIP CL 56, MJ & FTGS, APP | FT | SUBSTITUTE | 75057 | 57 CRUSHED STONE (703) | TON | 703.18 | 0 | CERT
638E01317 | 8" DIP CL 56, MJ & FTGS, APP | FT | SUBSTITUTE | 74057 | 57 CRUSHED GRAVEL (703) | TON | 703.18 | 0 | CERT
638E01317 | 8" DIP CL 56, MJ & FTGS, APP | FT | SUBSTITUTE | 09AGS8 | GRANULATED (BF) SLAG 703.08 | TON | 703.08 | 0 | CERT
638E01317 | 8" DIP CL 56, MJ & FTGS, APP | FT | SUBSTITUTE | 76057 | 57 ACBF SLAG (703) | TON | 703.18 | 0 | CERT
638E01317 | 8" DIP CL 56, MJ & FTGS, APP | FT | SUBSTITUTE | 7e+57 | 57 RECYCLED CONCRETE (703.11 703.18) | TON | 703.18 | 0 | CERT
638E01317 | 8" DIP CL 56, MJ & FTGS, APP | FT | SUBSTITUTE | 73057 | 57 GRAVEL 703 | TON | 703.18 | 0 | CERT
638E01400 | 8" DIP CL 52, BLTLS-REST JTS | FT | SUBSTITUTE | 76057 | 57 ACBF SLAG (703) | TON | 703.18 | 0 | CERT
638E01400 | 8" DIP CL 52, BLTLS-REST JTS | FT | COMPONENT | 215QCMISC | QC MISCELLANEOUS 4000 PSI | CY | 499 | 0 | JCTL
638E01400 | 8" DIP CL 52, BLTLS-REST JTS | FT | SUBSTITUTE | 73057 | 57 GRAVEL 703 | TON | 703.18 | 0 | CERT
638E01400 | 8" DIP CL 52, BLTLS-REST JTS | FT | PRIMARY | 5152BR | DUCT IRON PIPE CL52 BOLTLESS RESTRAINED | FT | 748.01(52) | 1 | QPL
638E01400 | 8" DIP CL 52, BLTLS-REST JTS | FT | SUBSTITUTE | 7e+57 | 57 RECYCLED CONCRETE (703.11 703.18) | TON | 703.18 | 0 | CERT
638E01400 | 8" DIP CL 52, BLTLS-REST JTS | FT | SUBSTITUTE | 75057 | 57 CRUSHED STONE (703) | TON | 703.18 | 0 | CERT
638E01400 | 8" DIP CL 52, BLTLS-REST JTS | FT | SUBSTITUTE | 74057 | 57 CRUSHED GRAVEL (703) | TON | 703.18 | 0 | CERT
638E01400 | 8" DIP CL 52, BLTLS-REST JTS | FT | SUBSTITUTE | 09AGS8 | GRANULATED (BF) SLAG 703.08 | TON | 703.08 | 0 | CERT
638E01401 | 8" DIP CL 52, BLTLS REST, APP | FT | SUBSTITUTE | 75057 | 57 CRUSHED STONE (703) | TON | 703.18 | 0 | CERT
638E01401 | 8" DIP CL 52, BLTLS REST, APP | FT | SUBSTITUTE | 7e+57 | 57 RECYCLED CONCRETE (703.11 703.18) | TON | 703.18 | 0 | CERT
638E01401 | 8" DIP CL 52, BLTLS REST, APP | FT | PRIMARY | 5152BR | DUCT IRON PIPE CL52 BOLTLESS RESTRAINED | FT | 748.01(52) | 1 | QPL
638E01401 | 8" DIP CL 52, BLTLS REST, APP | FT | COMPONENT | 215QCMISC | QC MISCELLANEOUS 4000 PSI | CY | 499 | 0 | JCTL
638E01401 | 8" DIP CL 52, BLTLS REST, APP | FT | SUBSTITUTE | 73057 | 57 GRAVEL 703 | TON | 703.18 | 0 | CERT
638E01401 | 8" DIP CL 52, BLTLS REST, APP | FT | SUBSTITUTE | 74057 | 57 CRUSHED GRAVEL (703) | TON | 703.18 | 0 | CERT
638E01401 | 8" DIP CL 52, BLTLS REST, APP | FT | SUBSTITUTE | 09AGS8 | GRANULATED (BF) SLAG 703.08 | TON | 703.08 | 0 | CERT
638E01401 | 8" DIP CL 52, BLTLS REST, APP | FT | SUBSTITUTE | 76057 | 57 ACBF SLAG (703) | TON | 703.18 | 0 | CERT
638E01404 | 8" DIP CL 53, BLTLS-REST JTS | FT | SUBSTITUTE | 7e+57 | 57 RECYCLED CONCRETE (703.11 703.18) | TON | 703.18 | 0 | CERT
638E01404 | 8" DIP CL 53, BLTLS-REST JTS | FT | SUBSTITUTE | 75057 | 57 CRUSHED STONE (703) | TON | 703.18 | 0 | CERT
638E01404 | 8" DIP CL 53, BLTLS-REST JTS | FT | COMPONENT | 215QCMISC | QC MISCELLANEOUS 4000 PSI | CY | 499 | 0 | JCTL
638E01404 | 8" DIP CL 53, BLTLS-REST JTS | FT | SUBSTITUTE | 74057 | 57 CRUSHED GRAVEL (703) | TON | 703.18 | 0 | CERT
638E01404 | 8" DIP CL 53, BLTLS-REST JTS | FT | SUBSTITUTE | 09AGS8 | GRANULATED (BF) SLAG 703.08 | TON | 703.08 | 0 | CERT
638E01404 | 8" DIP CL 53, BLTLS-REST JTS | FT | SUBSTITUTE | 76057 | 57 ACBF SLAG (703) | TON | 703.18 | 0 | CERT
638E01404 | 8" DIP CL 53, BLTLS-REST JTS | FT | PRIMARY | 5153BR | DUCT IRON PIPE CL53 BOLTLESS RESTRAINED | FT | 748.01(53) | 1 | QPL
638E01404 | 8" DIP CL 53, BLTLS-REST JTS | FT | SUBSTITUTE | 73057 | 57 GRAVEL 703 | TON | 703.18 | 0 | CERT
638E01405 | 8" DIP CL 53, BLT-REST JTS & FTG, APP | FT | PRIMARY | 5153BR | DUCT IRON PIPE CL53 BOLTLESS RESTRAINED | FT | 748.01(53) | 1 | QPL
638E01405 | 8" DIP CL 53, BLT-REST JTS & FTG, APP | FT | COMPONENT | 215QCMISC | QC MISCELLANEOUS 4000 PSI | CY | 499 | 0 | JCTL
638E01405 | 8" DIP CL 53, BLT-REST JTS & FTG, APP | FT | SUBSTITUTE | 74057 | 57 CRUSHED GRAVEL (703) | TON | 703.18 | 0 | CERT
638E01405 | 8" DIP CL 53, BLT-REST JTS & FTG, APP | FT | SUBSTITUTE | 09AGS8 | GRANULATED (BF) SLAG 703.08 | TON | 703.08 | 0 | CERT
638E01405 | 8" DIP CL 53, BLT-REST JTS & FTG, APP | FT | SUBSTITUTE | 75057 | 57 CRUSHED STONE (703) | TON | 703.18 | 0 | CERT
638E01405 | 8" DIP CL 53, BLT-REST JTS & FTG, APP | FT | SUBSTITUTE | 73057 | 57 GRAVEL 703 | TON | 703.18 | 0 | CERT
638E01405 | 8" DIP CL 53, BLT-REST JTS & FTG, APP | FT | SUBSTITUTE | 7e+57 | 57 RECYCLED CONCRETE (703.11 703.18) | TON | 703.18 | 0 | CERT
638E01405 | 8" DIP CL 53, BLT-REST JTS & FTG, APP | FT | SUBSTITUTE | 76057 | 57 ACBF SLAG (703) | TON | 703.18 | 0 | CERT
638E01406 | 8" DIP CL 54, BLT-REST JTS | FT | SUBSTITUTE | 76057 | 57 ACBF SLAG (703) | TON | 703.18 | 0 | CERT
638E01406 | 8" DIP CL 54, BLT-REST JTS | FT | PRIMARY | 5154BR | DUCT IRON PIPE CL54 BOLTLESS RESTRAINED | FT | 748.01(54) | 1 | QPL
638E01406 | 8" DIP CL 54, BLT-REST JTS | FT | COMPONENT | 215QCMISC | QC MISCELLANEOUS 4000 PSI | CY | 499 | 0 | JCTL
638E01406 | 8" DIP CL 54, BLT-REST JTS | FT | SUBSTITUTE | 73057 | 57 GRAVEL 703 | TON | 703.18 | 0 | CERT
638E01406 | 8" DIP CL 54, BLT-REST JTS | FT | SUBSTITUTE | 74057 | 57 CRUSHED GRAVEL (703) | TON | 703.18 | 0 | CERT
638E01406 | 8" DIP CL 54, BLT-REST JTS | FT | SUBSTITUTE | 09AGS8 | GRANULATED (BF) SLAG 703.08 | TON | 703.08 | 0 | CERT
638E01406 | 8" DIP CL 54, BLT-REST JTS | FT | SUBSTITUTE | 7e+57 | 57 RECYCLED CONCRETE (703.11 703.18) | TON | 703.18 | 0 | CERT
638E01406 | 8" DIP CL 54, BLT-REST JTS | FT | SUBSTITUTE | 75057 | 57 CRUSHED STONE (703) | TON | 703.18 | 0 | CERT
638E01407 | 8" DIP CL 54, BLTLS-REST, APP | FT | SUBSTITUTE | 09AGS8 | GRANULATED (BF) SLAG 703.08 | TON | 703.08 | 0 | CERT
638E01407 | 8" DIP CL 54, BLTLS-REST, APP | FT | SUBSTITUTE | 73057 | 57 GRAVEL 703 | TON | 703.18 | 0 | CERT
638E01407 | 8" DIP CL 54, BLTLS-REST, APP | FT | SUBSTITUTE | 75057 | 57 CRUSHED STONE (703) | TON | 703.18 | 0 | CERT
638E01407 | 8" DIP CL 54, BLTLS-REST, APP | FT | SUBSTITUTE | 74057 | 57 CRUSHED GRAVEL (703) | TON | 703.18 | 0 | CERT
638E01407 | 8" DIP CL 54, BLTLS-REST, APP | FT | SUBSTITUTE | 76057 | 57 ACBF SLAG (703) | TON | 703.18 | 0 | CERT
638E01407 | 8" DIP CL 54, BLTLS-REST, APP | FT | SUBSTITUTE | 7e+57 | 57 RECYCLED CONCRETE (703.11 703.18) | TON | 703.18 | 0 | CERT
638E01407 | 8" DIP CL 54, BLTLS-REST, APP | FT | PRIMARY | 5154BR | DUCT IRON PIPE CL54 BOLTLESS RESTRAINED | FT | 748.01(54) | 1 | QPL
638E01407 | 8" DIP CL 54, BLTLS-REST, APP | FT | COMPONENT | 215QCMISC | QC MISCELLANEOUS 4000 PSI | CY | 499 | 0 | JCTL
638E01408 | 8" DIP CL 56, RESTRAINED JTS & FTGS | FT | SUBSTITUTE | 7e+57 | 57 RECYCLED CONCRETE (703.11 703.18) | TON | 703.18 | 0 | CERT
638E01408 | 8" DIP CL 56, RESTRAINED JTS & FTGS | FT | SUBSTITUTE | 76057 | 57 ACBF SLAG (703) | TON | 703.18 | 0 | CERT
638E01408 | 8" DIP CL 56, RESTRAINED JTS & FTGS | FT | SUBSTITUTE | 09AGS8 | GRANULATED (BF) SLAG 703.08 | TON | 703.08 | 0 | CERT
638E01408 | 8" DIP CL 56, RESTRAINED JTS & FTGS | FT | SUBSTITUTE | 74057 | 57 CRUSHED GRAVEL (703) | TON | 703.18 | 0 | CERT
638E01408 | 8" DIP CL 56, RESTRAINED JTS & FTGS | FT | SUBSTITUTE | 75057 | 57 CRUSHED STONE (703) | TON | 703.18 | 0 | CERT
638E01408 | 8" DIP CL 56, RESTRAINED JTS & FTGS | FT | COMPONENT | 215QCMISC | QC MISCELLANEOUS 4000 PSI | CY | 499 | 0 | JCTL
638E01408 | 8" DIP CL 56, RESTRAINED JTS & FTGS | FT | PRIMARY | 5156BR | DUCT IRON PIPE CL56 BOLTLESS RESTRAINED | FT | 748.01(56) | 1 | QPL
638E01408 | 8" DIP CL 56, RESTRAINED JTS & FTGS | FT | SUBSTITUTE | 73057 | 57 GRAVEL 703 | TON | 703.18 | 0 | CERT
638E01409 | 8" DIP CL 56, RESTRAINED JTS & FTGS, APP | FT | PRIMARY | 5156BR | DUCT IRON PIPE CL56 BOLTLESS RESTRAINED | FT | 748.01(56) | 1 | QPL
638E01409 | 8" DIP CL 56, RESTRAINED JTS & FTGS, APP | FT | COMPONENT | 215QCMISC | QC MISCELLANEOUS 4000 PSI | CY | 499 | 0 | JCTL
638E01409 | 8" DIP CL 56, RESTRAINED JTS & FTGS, APP | FT | SUBSTITUTE | 75057 | 57 CRUSHED STONE (703) | TON | 703.18 | 0 | CERT
638E01409 | 8" DIP CL 56, RESTRAINED JTS & FTGS, APP | FT | SUBSTITUTE | 09AGS8 | GRANULATED (BF) SLAG 703.08 | TON | 703.08 | 0 | CERT
638E01409 | 8" DIP CL 56, RESTRAINED JTS & FTGS, APP | FT | SUBSTITUTE | 76057 | 57 ACBF SLAG (703) | TON | 703.18 | 0 | CERT
638E01409 | 8" DIP CL 56, RESTRAINED JTS & FTGS, APP | FT | SUBSTITUTE | 7e+57 | 57 RECYCLED CONCRETE (703.11 703.18) | TON | 703.18 | 0 | CERT
638E01409 | 8" DIP CL 56, RESTRAINED JTS & FTGS, APP | FT | SUBSTITUTE | 73057 | 57 GRAVEL 703 | TON | 703.18 | 0 | CERT
638E01409 | 8" DIP CL 56, RESTRAINED JTS & FTGS, APP | FT | SUBSTITUTE | 74057 | 57 CRUSHED GRAVEL (703) | TON | 703.18 | 0 | CERT
638E01500 | 8" DIP CL 55, BALL & SOCKET JTS | FT | SUBSTITUTE | 75057 | 57 CRUSHED STONE (703) | TON | 703.18 | 0 | CERT
638E01500 | 8" DIP CL 55, BALL & SOCKET JTS | FT | SUBSTITUTE | 7e+57 | 57 RECYCLED CONCRETE (703.11 703.18) | TON | 703.18 | 0 | CERT
638E01500 | 8" DIP CL 55, BALL & SOCKET JTS | FT | SUBSTITUTE | 76057 | 57 ACBF SLAG (703) | TON | 703.18 | 0 | CERT
638E01500 | 8" DIP CL 55, BALL & SOCKET JTS | FT | SUBSTITUTE | 09AGS8 | GRANULATED (BF) SLAG 703.08 | TON | 703.08 | 0 | CERT
638E01500 | 8" DIP CL 55, BALL & SOCKET JTS | FT | COMPONENT | 215QCMISC | QC MISCELLANEOUS 4000 PSI | CY | 499 | 0 | JCTL
638E01500 | 8" DIP CL 55, BALL & SOCKET JTS | FT | SUBSTITUTE | 74057 | 57 CRUSHED GRAVEL (703) | TON | 703.18 | 0 | CERT
638E01500 | 8" DIP CL 55, BALL & SOCKET JTS | FT | PRIMARY | 5155BS | DUCT IRON PIPE CL55 BALL & SOCKET JOINT | FT | 748.01(55) | 1 | QPL
638E01500 | 8" DIP CL 55, BALL & SOCKET JTS | FT | SUBSTITUTE | 73057 | 57 GRAVEL 703 | TON | 703.18 | 0 | CERT
638E01501 | 8" DIP CL 55, BALL & SOCKET JTS, APP | FT | COMPONENT | 215QCMISC | QC MISCELLANEOUS 4000 PSI | CY | 499 | 0 | JCTL
638E01501 | 8" DIP CL 55, BALL & SOCKET JTS, APP | FT | PRIMARY | 5155BS | DUCT IRON PIPE CL55 BALL & SOCKET JOINT | FT | 748.01(55) | 0 | QPL
638E01600 | 8" PVC PIPE & FTGS, ASTM SDR26 | FT | SUBSTITUTE | 75057 | 57 CRUSHED STONE (703) | TON | 703.18 | 0 | CERT
638E01600 | 8" PVC PIPE & FTGS, ASTM SDR26 | FT | SUBSTITUTE | 74057 | 57 CRUSHED GRAVEL (703) | TON | 703.18 | 0 | CERT
638E01600 | 8" PVC PIPE & FTGS, ASTM SDR26 | FT | SUBSTITUTE | 73057 | 57 GRAVEL 703 | TON | 703.18 | 0 | CERT
638E01600 | 8" PVC PIPE & FTGS, ASTM SDR26 | FT | SUBSTITUTE | 09AGS8 | GRANULATED (BF) SLAG 703.08 | TON | 703.08 | 0 | CERT
638E01600 | 8" PVC PIPE & FTGS, ASTM SDR26 | FT | SUBSTITUTE | 76057 | 57 ACBF SLAG (703) | TON | 703.18 | 0 | CERT
638E01600 | 8" PVC PIPE & FTGS, ASTM SDR26 | FT | PRIMARY | 74802PVC | PVC WATER PIPE | FT | 748.02 | 1 | QPL
638E01600 | 8" PVC PIPE & FTGS, ASTM SDR26 | FT | COMPONENT | 215QCMISC | QC MISCELLANEOUS 4000 PSI | CY | 499 | 0 | JCTL
638E01600 | 8" PVC PIPE & FTGS, ASTM SDR26 | FT | SUBSTITUTE | 7e+57 | 57 RECYCLED CONCRETE (703.11 703.18) | TON | 703.18 | 0 | CERT
638E01601 | 8" PVC PIPE & FTGS, ASTM SDR26, APP | FT | SUBSTITUTE | 75057 | 57 CRUSHED STONE (703) | TON | 703.18 | 0 | CERT
638E01601 | 8" PVC PIPE & FTGS, ASTM SDR26, APP | FT | SUBSTITUTE | 74057 | 57 CRUSHED GRAVEL (703) | TON | 703.18 | 0 | CERT
638E01601 | 8" PVC PIPE & FTGS, ASTM SDR26, APP | FT | SUBSTITUTE | 09AGS8 | GRANULATED (BF) SLAG 703.08 | TON | 703.08 | 0 | CERT
638E01601 | 8" PVC PIPE & FTGS, ASTM SDR26, APP | FT | SUBSTITUTE | 76057 | 57 ACBF SLAG (703) | TON | 703.18 | 0 | CERT
638E01601 | 8" PVC PIPE & FTGS, ASTM SDR26, APP | FT | PRIMARY | 74802PVC | PVC WATER PIPE | FT | 748.02 | 1 | QPL
638E01601 | 8" PVC PIPE & FTGS, ASTM SDR26, APP | FT | SUBSTITUTE | 7e+57 | 57 RECYCLED CONCRETE (703.11 703.18) | TON | 703.18 | 0 | CERT
638E01601 | 8" PVC PIPE & FTGS, ASTM SDR26, APP | FT | SUBSTITUTE | 73057 | 57 GRAVEL 703 | TON | 703.18 | 0 | CERT
638E01601 | 8" PVC PIPE & FTGS, ASTM SDR26, APP | FT | COMPONENT | 215QCMISC | QC MISCELLANEOUS 4000 PSI | CY | 499 | 0 | JCTL
638E01700 | 8" PVC PIPE & FTGS, AWWA CL 150 | FT | PRIMARY | 74802PVC | PVC WATER PIPE | FT | 748.02 | 1 | QPL
638E01700 | 8" PVC PIPE & FTGS, AWWA CL 150 | FT | SUBSTITUTE | 76057 | 57 ACBF SLAG (703) | TON | 703.18 | 0 | CERT
638E01700 | 8" PVC PIPE & FTGS, AWWA CL 150 | FT | SUBSTITUTE | 74057 | 57 CRUSHED GRAVEL (703) | TON | 703.18 | 0 | CERT
638E01700 | 8" PVC PIPE & FTGS, AWWA CL 150 | FT | SUBSTITUTE | 73057 | 57 GRAVEL 703 | TON | 703.18 | 0 | CERT
638E01700 | 8" PVC PIPE & FTGS, AWWA CL 150 | FT | SUBSTITUTE | 7e+57 | 57 RECYCLED CONCRETE (703.11 703.18) | TON | 703.18 | 0 | CERT
638E01700 | 8" PVC PIPE & FTGS, AWWA CL 150 | FT | COMPONENT | 215QCMISC | QC MISCELLANEOUS 4000 PSI | CY | 499 | 0 | JCTL
638E01700 | 8" PVC PIPE & FTGS, AWWA CL 150 | FT | SUBSTITUTE | 09AGS8 | GRANULATED (BF) SLAG 703.08 | TON | 703.08 | 0 | CERT
638E01700 | 8" PVC PIPE & FTGS, AWWA CL 150 | FT | SUBSTITUTE | 75057 | 57 CRUSHED STONE (703) | TON | 703.18 | 0 | CERT
638E01701 | 8" PVC PIE & FTGS, AWWA CL 150, APP | FT | COMPONENT | 215QCMISC | QC MISCELLANEOUS 4000 PSI | CY | 499 | 0 | JCTL
638E01701 | 8" PVC PIE & FTGS, AWWA CL 150, APP | FT | SUBSTITUTE | 75057 | 57 CRUSHED STONE (703) | TON | 703.18 | 0 | CERT
638E01701 | 8" PVC PIE & FTGS, AWWA CL 150, APP | FT | SUBSTITUTE | 74057 | 57 CRUSHED GRAVEL (703) | TON | 703.18 | 0 | CERT
638E01701 | 8" PVC PIE & FTGS, AWWA CL 150, APP | FT | SUBSTITUTE | 09AGS8 | GRANULATED (BF) SLAG 703.08 | TON | 703.08 | 0 | CERT
638E01701 | 8" PVC PIE & FTGS, AWWA CL 150, APP | FT | SUBSTITUTE | 73057 | 57 GRAVEL 703 | TON | 703.18 | 0 | CERT
638E01701 | 8" PVC PIE & FTGS, AWWA CL 150, APP | FT | SUBSTITUTE | 76057 | 57 ACBF SLAG (703) | TON | 703.18 | 0 | CERT
638E01701 | 8" PVC PIE & FTGS, AWWA CL 150, APP | FT | PRIMARY | 74802PVC | PVC WATER PIPE | FT | 748.02 | 1 | QPL
638E01701 | 8" PVC PIE & FTGS, AWWA CL 150, APP | FT | SUBSTITUTE | 7e+57 | 57 RECYCLED CONCRETE (703.11 703.18) | TON | 703.18 | 0 | CERT
638E01800 | 10" DIP CL 52, PO JTS & FTGS | FT | PRIMARY | 5152PO | DUCT IRON PIPE CL52 PUSH-ON JOINT | FT | 748.01(52) | 1 | QPL
638E01800 | 10" DIP CL 52, PO JTS & FTGS | FT | COMPONENT | 215QCMISC | QC MISCELLANEOUS 4000 PSI | CY | 499 | 0 | JCTL
638E01800 | 10" DIP CL 52, PO JTS & FTGS | FT | SUBSTITUTE | 74057 | 57 CRUSHED GRAVEL (703) | TON | 703.18 | 0 | CERT
638E01800 | 10" DIP CL 52, PO JTS & FTGS | FT | SUBSTITUTE | 09AGS8 | GRANULATED (BF) SLAG 703.08 | TON | 703.08 | 0 | CERT
638E01800 | 10" DIP CL 52, PO JTS & FTGS | FT | SUBSTITUTE | 76057 | 57 ACBF SLAG (703) | TON | 703.18 | 0 | CERT
638E01800 | 10" DIP CL 52, PO JTS & FTGS | FT | SUBSTITUTE | 73057 | 57 GRAVEL 703 | TON | 703.18 | 0 | CERT
638E01800 | 10" DIP CL 52, PO JTS & FTGS | FT | SUBSTITUTE | 75057 | 57 CRUSHED STONE (703) | TON | 703.18 | 0 | CERT
638E01800 | 10" DIP CL 52, PO JTS & FTGS | FT | SUBSTITUTE | 7e+57 | 57 RECYCLED CONCRETE (703.11 703.18) | TON | 703.18 | 0 | CERT
638E01801 | 10" WATER MAIN DIP ANSI CL. 52, PO JTS. | FT | SUBSTITUTE | 74057 | 57 CRUSHED GRAVEL (703) | TON | 703.18 | 0 | CERT
638E01801 | 10" WATER MAIN DIP ANSI CL. 52, PO JTS. | FT | COMPONENT | 215QCMISC | QC MISCELLANEOUS 4000 PSI | CY | 499 | 0 | JCTL
638E01801 | 10" WATER MAIN DIP ANSI CL. 52, PO JTS. | FT | PRIMARY | 5152PO | DUCT IRON PIPE CL52 PUSH-ON JOINT | FT | 748.01(52) | 1 | QPL
638E01801 | 10" WATER MAIN DIP ANSI CL. 52, PO JTS. | FT | SUBSTITUTE | 73057 | 57 GRAVEL 703 | TON | 703.18 | 0 | CERT
638E01801 | 10" WATER MAIN DIP ANSI CL. 52, PO JTS. | FT | SUBSTITUTE | 7e+57 | 57 RECYCLED CONCRETE (703.11 703.18) | TON | 703.18 | 0 | CERT
638E01801 | 10" WATER MAIN DIP ANSI CL. 52, PO JTS. | FT | SUBSTITUTE | 09AGS8 | GRANULATED (BF) SLAG 703.08 | TON | 703.08 | 0 | CERT
638E01801 | 10" WATER MAIN DIP ANSI CL. 52, PO JTS. | FT | SUBSTITUTE | 75057 | 57 CRUSHED STONE (703) | TON | 703.18 | 0 | CERT
638E01804 | 10" DIP CL 53, PO JTS & FTGS | FT | SUBSTITUTE | 09AGS8 | GRANULATED (BF) SLAG 703.08 | TON | 703.08 | 0 | CERT
638E01804 | 10" DIP CL 53, PO JTS & FTGS | FT | PRIMARY | 5153PO | DUCT IRON PIPE CL53 PUSH-ON JOINT | FT | 748.01(53) | 1 | QPL
638E01804 | 10" DIP CL 53, PO JTS & FTGS | FT | SUBSTITUTE | 7e+57 | 57 RECYCLED CONCRETE (703.11 703.18) | TON | 703.18 | 0 | CERT
638E01804 | 10" DIP CL 53, PO JTS & FTGS | FT | SUBSTITUTE | 73057 | 57 GRAVEL 703 | TON | 703.18 | 0 | CERT
638E01804 | 10" DIP CL 53, PO JTS & FTGS | FT | SUBSTITUTE | 76057 | 57 ACBF SLAG (703) | TON | 703.18 | 0 | CERT
638E01804 | 10" DIP CL 53, PO JTS & FTGS | FT | SUBSTITUTE | 75057 | 57 CRUSHED STONE (703) | TON | 703.18 | 0 | CERT
638E01804 | 10" DIP CL 53, PO JTS & FTGS | FT | SUBSTITUTE | 74057 | 57 CRUSHED GRAVEL (703) | TON | 703.18 | 0 | CERT
638E01804 | 10" DIP CL 53, PO JTS & FTGS | FT | COMPONENT | 215QCMISC | QC MISCELLANEOUS 4000 PSI | CY | 499 | 0 | JCTL
638E01900 | 10" DIP CL 52, MECH JTS & FTGS | FT | COMPONENT | 215QCMISC | QC MISCELLANEOUS 4000 PSI | CY | 499 | 0 | JCTL
638E01900 | 10" DIP CL 52, MECH JTS & FTGS | FT | PRIMARY | 5152MJ | DUCT IRON PIPE CL52 MECHANICAL JOINT | FT | 748.01(52) | 1 | QPL
638E01904 | 10" DIP CL 53, MECH JTS & FTGS | FT | SUBSTITUTE | 76057 | 57 ACBF SLAG (703) | TON | 703.18 | 0 | CERT
638E01904 | 10" DIP CL 53, MECH JTS & FTGS | FT | SUBSTITUTE | 73057 | 57 GRAVEL 703 | TON | 703.18 | 0 | CERT
638E01904 | 10" DIP CL 53, MECH JTS & FTGS | FT | COMPONENT | 215QCMISC | QC MISCELLANEOUS 4000 PSI | CY | 499 | 0 | JCTL
638E01904 | 10" DIP CL 53, MECH JTS & FTGS | FT | SUBSTITUTE | 75057 | 57 CRUSHED STONE (703) | TON | 703.18 | 0 | CERT
638E01904 | 10" DIP CL 53, MECH JTS & FTGS | FT | SUBSTITUTE | 74057 | 57 CRUSHED GRAVEL (703) | TON | 703.18 | 0 | CERT
638E01904 | 10" DIP CL 53, MECH JTS & FTGS | FT | SUBSTITUTE | 09AGS8 | GRANULATED (BF) SLAG 703.08 | TON | 703.08 | 0 | CERT
638E01904 | 10" DIP CL 53, MECH JTS & FTGS | FT | PRIMARY | 5153MJ | DUCT IRON PIPE CL53 MECHANICAL JOINT | FT | 748.01(53) | 1 | QPL
638E01904 | 10" DIP CL 53, MECH JTS & FTGS | FT | SUBSTITUTE | 7e+57 | 57 RECYCLED CONCRETE (703.11 703.18) | TON | 703.18 | 0 | CERT
638E02000 | 10" DIP CL 52, BLTL-RESTR JTS | FT | COMPONENT | 215QCMISC | QC MISCELLANEOUS 4000 PSI | CY | 499 | 0 | JCTL
638E02000 | 10" DIP CL 52, BLTL-RESTR JTS | FT | PRIMARY | 5152BR | DUCT IRON PIPE CL52 BOLTLESS RESTRAINED | FT | 748.01(52) | 1 | QPL
638E02001 | 10" DIP CL 52, BLTL-RESTR JTS, APP | FT | PRIMARY | 5152BR | DUCT IRON PIPE CL52 BOLTLESS RESTRAINED | FT | 748.01(52) | 1 | QPL
638E02001 | 10" DIP CL 52, BLTL-RESTR JTS, APP | FT | COMPONENT | 215QCMISC | QC MISCELLANEOUS 4000 PSI | CY | 499 | 0 | JCTL
638E02004 | 10" DIP CL 53, BLTL-REST JTS | FT | SUBSTITUTE | 75057 | 57 CRUSHED STONE (703) | TON | 703.18 | 0 | CERT
638E02004 | 10" DIP CL 53, BLTL-REST JTS | FT | SUBSTITUTE | 73057 | 57 GRAVEL 703 | TON | 703.18 | 0 | CERT
638E02004 | 10" DIP CL 53, BLTL-REST JTS | FT | PRIMARY | 5153BR | DUCT IRON PIPE CL53 BOLTLESS RESTRAINED | FT | 748.01(53) | 1 | QPL
638E02004 | 10" DIP CL 53, BLTL-REST JTS | FT | COMPONENT | 215QCMISC | QC MISCELLANEOUS 4000 PSI | CY | 499 | 0 | JCTL
638E02004 | 10" DIP CL 53, BLTL-REST JTS | FT | SUBSTITUTE | 74057 | 57 CRUSHED GRAVEL (703) | TON | 703.18 | 0 | CERT
638E02004 | 10" DIP CL 53, BLTL-REST JTS | FT | SUBSTITUTE | 09AGS8 | GRANULATED (BF) SLAG 703.08 | TON | 703.08 | 0 | CERT
638E02004 | 10" DIP CL 53, BLTL-REST JTS | FT | SUBSTITUTE | 76057 | 57 ACBF SLAG (703) | TON | 703.18 | 0 | CERT
638E02004 | 10" DIP CL 53, BLTL-REST JTS | FT | SUBSTITUTE | 7e+57 | 57 RECYCLED CONCRETE (703.11 703.18) | TON | 703.18 | 0 | CERT
638E02005 | 10" DIP CL 53, BTLS RST JTS & FTGS, APP | FT | SUBSTITUTE | 73057 | 57 GRAVEL 703 | TON | 703.18 | 0 | CERT
638E02005 | 10" DIP CL 53, BTLS RST JTS & FTGS, APP | FT | SUBSTITUTE | 7e+57 | 57 RECYCLED CONCRETE (703.11 703.18) | TON | 703.18 | 0 | CERT
638E02005 | 10" DIP CL 53, BTLS RST JTS & FTGS, APP | FT | SUBSTITUTE | 75057 | 57 CRUSHED STONE (703) | TON | 703.18 | 0 | CERT
638E02005 | 10" DIP CL 53, BTLS RST JTS & FTGS, APP | FT | SUBSTITUTE | 74057 | 57 CRUSHED GRAVEL (703) | TON | 703.18 | 0 | CERT
638E02005 | 10" DIP CL 53, BTLS RST JTS & FTGS, APP | FT | SUBSTITUTE | 09AGS8 | GRANULATED (BF) SLAG 703.08 | TON | 703.08 | 0 | CERT
638E02005 | 10" DIP CL 53, BTLS RST JTS & FTGS, APP | FT | PRIMARY | 5153BR | DUCT IRON PIPE CL53 BOLTLESS RESTRAINED | FT | 748.01(53) | 1 | QPL
638E02005 | 10" DIP CL 53, BTLS RST JTS & FTGS, APP | FT | SUBSTITUTE | 76057 | 57 ACBF SLAG (703) | TON | 703.18 | 0 | CERT
638E02005 | 10" DIP CL 53, BTLS RST JTS & FTGS, APP | FT | COMPONENT | 215QCMISC | QC MISCELLANEOUS 4000 PSI | CY | 499 | 0 | JCTL
638E02100 | 10" DIP CL 55, BALL & SOCKET JTS | FT | SUBSTITUTE | 09AGS8 | GRANULATED (BF) SLAG 703.08 | TON | 703.08 | 0 | CERT
638E02100 | 10" DIP CL 55, BALL & SOCKET JTS | FT | SUBSTITUTE | 76057 | 57 ACBF SLAG (703) | TON | 703.18 | 0 | CERT
638E02100 | 10" DIP CL 55, BALL & SOCKET JTS | FT | SUBSTITUTE | 7e+57 | 57 RECYCLED CONCRETE (703.11 703.18) | TON | 703.18 | 0 | CERT
638E02100 | 10" DIP CL 55, BALL & SOCKET JTS | FT | SUBSTITUTE | 73057 | 57 GRAVEL 703 | TON | 703.18 | 0 | CERT
638E02100 | 10" DIP CL 55, BALL & SOCKET JTS | FT | PRIMARY | 5155BS | DUCT IRON PIPE CL55 BALL & SOCKET JOINT | FT | 748.01(55) | 1 | QPL
638E02100 | 10" DIP CL 55, BALL & SOCKET JTS | FT | SUBSTITUTE | 74057 | 57 CRUSHED GRAVEL (703) | TON | 703.18 | 0 | CERT
638E02100 | 10" DIP CL 55, BALL & SOCKET JTS | FT | COMPONENT | 215QCMISC | QC MISCELLANEOUS 4000 PSI | CY | 499 | 0 | JCTL
638E02100 | 10" DIP CL 55, BALL & SOCKET JTS | FT | SUBSTITUTE | 75057 | 57 CRUSHED STONE (703) | TON | 703.18 | 0 | CERT
638E02200 | 10" PVC PIPE & FTGS, ASTM SDR26 | FT | SUBSTITUTE | 09AGS8 | GRANULATED (BF) SLAG 703.08 | TON | 703.08 | 0 | CERT
638E02200 | 10" PVC PIPE & FTGS, ASTM SDR26 | FT | PRIMARY | 74802PVC | PVC WATER PIPE | FT | 748.02 | 1 | QPL
638E02200 | 10" PVC PIPE & FTGS, ASTM SDR26 | FT | SUBSTITUTE | 7e+57 | 57 RECYCLED CONCRETE (703.11 703.18) | TON | 703.18 | 0 | CERT
638E02200 | 10" PVC PIPE & FTGS, ASTM SDR26 | FT | SUBSTITUTE | 73057 | 57 GRAVEL 703 | TON | 703.18 | 0 | CERT
638E02200 | 10" PVC PIPE & FTGS, ASTM SDR26 | FT | COMPONENT | 215QCMISC | QC MISCELLANEOUS 4000 PSI | CY | 499 | 0 | JCTL
638E02200 | 10" PVC PIPE & FTGS, ASTM SDR26 | FT | SUBSTITUTE | 74057 | 57 CRUSHED GRAVEL (703) | TON | 703.18 | 0 | CERT
638E02200 | 10" PVC PIPE & FTGS, ASTM SDR26 | FT | SUBSTITUTE | 75057 | 57 CRUSHED STONE (703) | TON | 703.18 | 0 | CERT
638E02200 | 10" PVC PIPE & FTGS, ASTM SDR26 | FT | SUBSTITUTE | 76057 | 57 ACBF SLAG (703) | TON | 703.18 | 0 | CERT
638E02300 | 10" PVC PIPE & FTGS,AWWA CL 150 | FT | PRIMARY | 74802PVC | PVC WATER PIPE | FT | 748.02 | 1 | QPL
638E02300 | 10" PVC PIPE & FTGS,AWWA CL 150 | FT | SUBSTITUTE | 76057 | 57 ACBF SLAG (703) | TON | 703.18 | 0 | CERT
638E02300 | 10" PVC PIPE & FTGS,AWWA CL 150 | FT | SUBSTITUTE | 73057 | 57 GRAVEL 703 | TON | 703.18 | 0 | CERT
638E02300 | 10" PVC PIPE & FTGS,AWWA CL 150 | FT | SUBSTITUTE | 74057 | 57 CRUSHED GRAVEL (703) | TON | 703.18 | 0 | CERT
638E02300 | 10" PVC PIPE & FTGS,AWWA CL 150 | FT | SUBSTITUTE | 75057 | 57 CRUSHED STONE (703) | TON | 703.18 | 0 | CERT
638E02300 | 10" PVC PIPE & FTGS,AWWA CL 150 | FT | COMPONENT | 215QC1 | QC 1 CONCRETE - 4000 PSI - WELL GRADED | CY | 499 | 0 | JCTL
638E02300 | 10" PVC PIPE & FTGS,AWWA CL 150 | FT | SUBSTITUTE | 7e+57 | 57 RECYCLED CONCRETE (703.11 703.18) | TON | 703.18 | 0 | CERT
638E02300 | 10" PVC PIPE & FTGS,AWWA CL 150 | FT | SUBSTITUTE | 09AGS8 | GRANULATED (BF) SLAG 703.08 | TON | 703.08 | 0 | CERT
638E02301 | 10" WM PVC PIPE & FTGS, APP | FT | SUBSTITUTE | 7e+57 | 57 RECYCLED CONCRETE (703.11 703.18) | TON | 703.18 | 0 | CERT
638E02301 | 10" WM PVC PIPE & FTGS, APP | FT | SUBSTITUTE | 73057 | 57 GRAVEL 703 | TON | 703.18 | 0 | CERT
638E02301 | 10" WM PVC PIPE & FTGS, APP | FT | SUBSTITUTE | 76057 | 57 ACBF SLAG (703) | TON | 703.18 | 0 | CERT
638E02301 | 10" WM PVC PIPE & FTGS, APP | FT | SUBSTITUTE | 75057 | 57 CRUSHED STONE (703) | TON | 703.18 | 0 | CERT
638E02301 | 10" WM PVC PIPE & FTGS, APP | FT | COMPONENT | 215QCMISC | QC MISCELLANEOUS 4000 PSI | CY | 499 | 0 | JCTL
638E02301 | 10" WM PVC PIPE & FTGS, APP | FT | SUBSTITUTE | 74057 | 57 CRUSHED GRAVEL (703) | TON | 703.18 | 0 | CERT
638E02301 | 10" WM PVC PIPE & FTGS, APP | FT | SUBSTITUTE | 09AGS8 | GRANULATED (BF) SLAG 703.08 | TON | 703.08 | 0 | CERT
638E02301 | 10" WM PVC PIPE & FTGS, APP | FT | PRIMARY | 74802PVC | PVC WATER PIPE | FT | 748.02 | 1 | QPL
638E02390 | 10" WM POLYVINYL CHLORIDE PIPE FITTINGS | FT | PRIMARY | 74802PVC | PVC WATER PIPE | FT | 748.02 | 0 | QPL
638E02400 | 12" DIP CL 52, PO JTS & FTGS | FT | SUBSTITUTE | 7e+57 | 57 RECYCLED CONCRETE (703.11 703.18) | TON | 703.18 | 0 | CERT
638E02400 | 12" DIP CL 52, PO JTS & FTGS | FT | COMPONENT | 215QCMISC | QC MISCELLANEOUS 4000 PSI | CY | 499 | 0 | JCTL
638E02400 | 12" DIP CL 52, PO JTS & FTGS | FT | PRIMARY | 5152PO | DUCT IRON PIPE CL52 PUSH-ON JOINT | FT | 748.01(52) | 1 | QPL
638E02400 | 12" DIP CL 52, PO JTS & FTGS | FT | SUBSTITUTE | 76057 | 57 ACBF SLAG (703) | TON | 703.18 | 0 | CERT
638E02400 | 12" DIP CL 52, PO JTS & FTGS | FT | SUBSTITUTE | 09AGS8 | GRANULATED (BF) SLAG 703.08 | TON | 703.08 | 0 | CERT
638E02400 | 12" DIP CL 52, PO JTS & FTGS | FT | SUBSTITUTE | 75057 | 57 CRUSHED STONE (703) | TON | 703.18 | 0 | CERT
638E02400 | 12" DIP CL 52, PO JTS & FTGS | FT | SUBSTITUTE | 74057 | 57 CRUSHED GRAVEL (703) | TON | 703.18 | 0 | CERT
638E02400 | 12" DIP CL 52, PO JTS & FTGS | FT | SUBSTITUTE | 73057 | 57 GRAVEL 703 | TON | 703.18 | 0 | CERT
638E02401 | WTRMN DIP CL52, PUSH-ON JNTS & FTS, APP | FT | PRIMARY | 5152PO | DUCT IRON PIPE CL52 PUSH-ON JOINT | FT | 748.01(52) | 1 | QPL
638E02401 | WTRMN DIP CL52, PUSH-ON JNTS & FTS, APP | FT | SUBSTITUTE | 73057 | 57 GRAVEL 703 | TON | 703.18 | 0 | CERT
638E02401 | WTRMN DIP CL52, PUSH-ON JNTS & FTS, APP | FT | SUBSTITUTE | 7e+57 | 57 RECYCLED CONCRETE (703.11 703.18) | TON | 703.18 | 0 | CERT
638E02401 | WTRMN DIP CL52, PUSH-ON JNTS & FTS, APP | FT | COMPONENT | 215QCMISC | QC MISCELLANEOUS 4000 PSI | CY | 499 | 0 | JCTL
638E02401 | WTRMN DIP CL52, PUSH-ON JNTS & FTS, APP | FT | SUBSTITUTE | 09AGS8 | GRANULATED (BF) SLAG 703.08 | TON | 703.08 | 0 | CERT
638E02401 | WTRMN DIP CL52, PUSH-ON JNTS & FTS, APP | FT | SUBSTITUTE | 74057 | 57 CRUSHED GRAVEL (703) | TON | 703.18 | 0 | CERT
638E02401 | WTRMN DIP CL52, PUSH-ON JNTS & FTS, APP | FT | SUBSTITUTE | 75057 | 57 CRUSHED STONE (703) | TON | 703.18 | 0 | CERT
638E02401 | WTRMN DIP CL52, PUSH-ON JNTS & FTS, APP | FT | SUBSTITUTE | 76057 | 57 ACBF SLAG (703) | TON | 703.18 | 0 | CERT
638E02404 | 12" DIP CL 53, PO JTS & FTGS | FT | SUBSTITUTE | 74057 | 57 CRUSHED GRAVEL (703) | TON | 703.18 | 0 | CERT
638E02404 | 12" DIP CL 53, PO JTS & FTGS | FT | SUBSTITUTE | 76057 | 57 ACBF SLAG (703) | TON | 703.18 | 0 | CERT
638E02404 | 12" DIP CL 53, PO JTS & FTGS | FT | COMPONENT | 215QCMISC | QC MISCELLANEOUS 4000 PSI | CY | 499 | 0 | JCTL
638E02404 | 12" DIP CL 53, PO JTS & FTGS | FT | PRIMARY | 5153PO | DUCT IRON PIPE CL53 PUSH-ON JOINT | FT | 748.01(53) | 1 | QPL
638E02404 | 12" DIP CL 53, PO JTS & FTGS | FT | SUBSTITUTE | 73057 | 57 GRAVEL 703 | TON | 703.18 | 0 | CERT
638E02404 | 12" DIP CL 53, PO JTS & FTGS | FT | SUBSTITUTE | 7e+57 | 57 RECYCLED CONCRETE (703.11 703.18) | TON | 703.18 | 0 | CERT
638E02404 | 12" DIP CL 53, PO JTS & FTGS | FT | SUBSTITUTE | 75057 | 57 CRUSHED STONE (703) | TON | 703.18 | 0 | CERT
638E02404 | 12" DIP CL 53, PO JTS & FTGS | FT | SUBSTITUTE | 09AGS8 | GRANULATED (BF) SLAG 703.08 | TON | 703.08 | 0 | CERT
638E02405 | 12" DIP CL 53, PO JTS, APP | FT | SUBSTITUTE | 09AGS8 | GRANULATED (BF) SLAG 703.08 | TON | 703.08 | 0 | CERT
638E02405 | 12" DIP CL 53, PO JTS, APP | FT | COMPONENT | 215QCMISC | QC MISCELLANEOUS 4000 PSI | CY | 499 | 0 | JCTL
638E02405 | 12" DIP CL 53, PO JTS, APP | FT | PRIMARY | 5153PO | DUCT IRON PIPE CL53 PUSH-ON JOINT | FT | 748.01(53) | 1 | QPL
638E02405 | 12" DIP CL 53, PO JTS, APP | FT | SUBSTITUTE | 73057 | 57 GRAVEL 703 | TON | 703.18 | 0 | CERT
638E02405 | 12" DIP CL 53, PO JTS, APP | FT | SUBSTITUTE | 7e+57 | 57 RECYCLED CONCRETE (703.11 703.18) | TON | 703.18 | 0 | CERT
638E02405 | 12" DIP CL 53, PO JTS, APP | FT | SUBSTITUTE | 74057 | 57 CRUSHED GRAVEL (703) | TON | 703.18 | 0 | CERT
638E02405 | 12" DIP CL 53, PO JTS, APP | FT | SUBSTITUTE | 76057 | 57 ACBF SLAG (703) | TON | 703.18 | 0 | CERT
638E02405 | 12" DIP CL 53, PO JTS, APP | FT | SUBSTITUTE | 75057 | 57 CRUSHED STONE (703) | TON | 703.18 | 0 | CERT
638E02500 | 12" DIP CL 52, MECH JTS & FTGS | FT | SUBSTITUTE | 76057 | 57 ACBF SLAG (703) | TON | 703.18 | 0 | CERT
638E02500 | 12" DIP CL 52, MECH JTS & FTGS | FT | COMPONENT | 215QCMISC | QC MISCELLANEOUS 4000 PSI | CY | 499 | 0 | JCTL
638E02500 | 12" DIP CL 52, MECH JTS & FTGS | FT | SUBSTITUTE | 75057 | 57 CRUSHED STONE (703) | TON | 703.18 | 0 | CERT
638E02500 | 12" DIP CL 52, MECH JTS & FTGS | FT | SUBSTITUTE | 74057 | 57 CRUSHED GRAVEL (703) | TON | 703.18 | 0 | CERT
638E02500 | 12" DIP CL 52, MECH JTS & FTGS | FT | SUBSTITUTE | 09AGS8 | GRANULATED (BF) SLAG 703.08 | TON | 703.08 | 0 | CERT
638E02500 | 12" DIP CL 52, MECH JTS & FTGS | FT | PRIMARY | 5152MJ | DUCT IRON PIPE CL52 MECHANICAL JOINT | FT | 748.01(52) | 1 | QPL
638E02500 | 12" DIP CL 52, MECH JTS & FTGS | FT | SUBSTITUTE | 73057 | 57 GRAVEL 703 | TON | 703.18 | 0 | CERT
638E02500 | 12" DIP CL 52, MECH JTS & FTGS | FT | SUBSTITUTE | 7e+57 | 57 RECYCLED CONCRETE (703.11 703.18) | TON | 703.18 | 0 | CERT
638E02501 | 12" DIP CL 52, MJ & FTGS, APP | FT | SUBSTITUTE | 09AGS8 | GRANULATED (BF) SLAG 703.08 | TON | 703.08 | 0 | CERT
638E02501 | 12" DIP CL 52, MJ & FTGS, APP | FT | PRIMARY | 5152MJ | DUCT IRON PIPE CL52 MECHANICAL JOINT | FT | 748.01(52) | 1 | QPL
638E02501 | 12" DIP CL 52, MJ & FTGS, APP | FT | SUBSTITUTE | 75057 | 57 CRUSHED STONE (703) | TON | 703.18 | 0 | CERT
638E02501 | 12" DIP CL 52, MJ & FTGS, APP | FT | SUBSTITUTE | 73057 | 57 GRAVEL 703 | TON | 703.18 | 0 | CERT
638E02501 | 12" DIP CL 52, MJ & FTGS, APP | FT | COMPONENT | 215QCMISC | QC MISCELLANEOUS 4000 PSI | CY | 499 | 0 | JCTL
638E02501 | 12" DIP CL 52, MJ & FTGS, APP | FT | SUBSTITUTE | 76057 | 57 ACBF SLAG (703) | TON | 703.18 | 0 | CERT
638E02501 | 12" DIP CL 52, MJ & FTGS, APP | FT | SUBSTITUTE | 7e+57 | 57 RECYCLED CONCRETE (703.11 703.18) | TON | 703.18 | 0 | CERT
638E02501 | 12" DIP CL 52, MJ & FTGS, APP | FT | SUBSTITUTE | 74057 | 57 CRUSHED GRAVEL (703) | TON | 703.18 | 0 | CERT
638E02504 | 12" DIP CL 53, MJ & FTGS | FT | PRIMARY | 5153MJ | DUCT IRON PIPE CL53 MECHANICAL JOINT | FT | 748.01(53) | 1 | QPL
638E02504 | 12" DIP CL 53, MJ & FTGS | FT | COMPONENT | 215QCMISC | QC MISCELLANEOUS 4000 PSI | CY | 499 | 0 | JCTL
638E02504 | 12" DIP CL 53, MJ & FTGS | FT | SUBSTITUTE | 74057 | 57 CRUSHED GRAVEL (703) | TON | 703.18 | 0 | CERT
638E02504 | 12" DIP CL 53, MJ & FTGS | FT | SUBSTITUTE | 09AGS8 | GRANULATED (BF) SLAG 703.08 | TON | 703.08 | 0 | CERT
638E02504 | 12" DIP CL 53, MJ & FTGS | FT | SUBSTITUTE | 76057 | 57 ACBF SLAG (703) | TON | 703.18 | 0 | CERT
638E02504 | 12" DIP CL 53, MJ & FTGS | FT | SUBSTITUTE | 7e+57 | 57 RECYCLED CONCRETE (703.11 703.18) | TON | 703.18 | 0 | CERT
638E02504 | 12" DIP CL 53, MJ & FTGS | FT | SUBSTITUTE | 73057 | 57 GRAVEL 703 | TON | 703.18 | 0 | CERT
638E02504 | 12" DIP CL 53, MJ & FTGS | FT | SUBSTITUTE | 75057 | 57 CRUSHED STONE (703) | TON | 703.18 | 0 | CERT
638E02505 | 12" DIP CL 53, MJ & FITTINGS,APP | FT | PRIMARY | 5153MJ | DUCT IRON PIPE CL53 MECHANICAL JOINT | FT | 748.01(53) | 1 | QPL
638E02505 | 12" DIP CL 53, MJ & FITTINGS,APP | FT | SUBSTITUTE | 09AGS8 | GRANULATED (BF) SLAG 703.08 | TON | 703.08 | 0 | CERT
638E02505 | 12" DIP CL 53, MJ & FITTINGS,APP | FT | SUBSTITUTE | 74057 | 57 CRUSHED GRAVEL (703) | TON | 703.18 | 0 | CERT
638E02505 | 12" DIP CL 53, MJ & FITTINGS,APP | FT | COMPONENT | 215QCMISC | QC MISCELLANEOUS 4000 PSI | CY | 499 | 0 | JCTL
638E02505 | 12" DIP CL 53, MJ & FITTINGS,APP | FT | SUBSTITUTE | 73057 | 57 GRAVEL 703 | TON | 703.18 | 0 | CERT
638E02505 | 12" DIP CL 53, MJ & FITTINGS,APP | FT | SUBSTITUTE | 7e+57 | 57 RECYCLED CONCRETE (703.11 703.18) | TON | 703.18 | 0 | CERT
638E02505 | 12" DIP CL 53, MJ & FITTINGS,APP | FT | SUBSTITUTE | 75057 | 57 CRUSHED STONE (703) | TON | 703.18 | 0 | CERT
638E02505 | 12" DIP CL 53, MJ & FITTINGS,APP | FT | SUBSTITUTE | 76057 | 57 ACBF SLAG (703) | TON | 703.18 | 0 | CERT
638E02506 | 12" DIP CL 54, MECH JTS & FTGS | FT | SUBSTITUTE | 7e+57 | 57 RECYCLED CONCRETE (703.11 703.18) | TON | 703.18 | 0 | CERT
638E02506 | 12" DIP CL 54, MECH JTS & FTGS | FT | COMPONENT | 215QCMISC | QC MISCELLANEOUS 4000 PSI | CY | 499 | 0 | JCTL
638E02506 | 12" DIP CL 54, MECH JTS & FTGS | FT | SUBSTITUTE | 73057 | 57 GRAVEL 703 | TON | 703.18 | 0 | CERT
638E02506 | 12" DIP CL 54, MECH JTS & FTGS | FT | PRIMARY | 5154MJ | DUCT IRON PIPE CL54 MECHANICAL JOINT | FT | 748.01(54) | 1 | QPL
638E02506 | 12" DIP CL 54, MECH JTS & FTGS | FT | SUBSTITUTE | 75057 | 57 CRUSHED STONE (703) | TON | 703.18 | 0 | CERT
638E02506 | 12" DIP CL 54, MECH JTS & FTGS | FT | SUBSTITUTE | 74057 | 57 CRUSHED GRAVEL (703) | TON | 703.18 | 0 | CERT
638E02506 | 12" DIP CL 54, MECH JTS & FTGS | FT | SUBSTITUTE | 09AGS8 | GRANULATED (BF) SLAG 703.08 | TON | 703.08 | 0 | CERT
638E02506 | 12" DIP CL 54, MECH JTS & FTGS | FT | SUBSTITUTE | 76057 | 57 ACBF SLAG (703) | TON | 703.18 | 0 | CERT
638E02507 | 12" DIP CL 54, MECH JTS & FTGS, APP | FT | SUBSTITUTE | 74057 | 57 CRUSHED GRAVEL (703) | TON | 703.18 | 0 | CERT
638E02507 | 12" DIP CL 54, MECH JTS & FTGS, APP | FT | SUBSTITUTE | 73057 | 57 GRAVEL 703 | TON | 703.18 | 0 | CERT
638E02507 | 12" DIP CL 54, MECH JTS & FTGS, APP | FT | PRIMARY | 5154MJ | DUCT IRON PIPE CL54 MECHANICAL JOINT | FT | 748.01(54) | 1 | QPL
638E02507 | 12" DIP CL 54, MECH JTS & FTGS, APP | FT | SUBSTITUTE | 75057 | 57 CRUSHED STONE (703) | TON | 703.18 | 0 | CERT
638E02507 | 12" DIP CL 54, MECH JTS & FTGS, APP | FT | CJOMPONENT | 215QCMISC | QC MISCELLANEOUS 4000 PSI | CY | 499 | 0 | JCTL
638E02507 | 12" DIP CL 54, MECH JTS & FTGS, APP | FT | SUBSTITUTE | 09AGS8 | GRANULATED (BF) SLAG 703.08 | TON | 703.08 | 0 | CERT
638E02507 | 12" DIP CL 54, MECH JTS & FTGS, APP | FT | SUBSTITUTE | 76057 | 57 ACBF SLAG (703) | TON | 703.18 | 0 | CERT
638E02507 | 12" DIP CL 54, MECH JTS & FTGS, APP | FT | SUBSTITUTE | 7e+57 | 57 RECYCLED CONCRETE (703.11 703.18) | TON | 703.18 | 0 | CERT
638E02510 | 12" DIP CL 56, MECH JTS & FTGS | FT | SUBSTITUTE | 09AGS8 | GRANULATED (BF) SLAG 703.08 | TON | 703.08 | 0 | CERT
638E02510 | 12" DIP CL 56, MECH JTS & FTGS | FT | PRIMARY | 5156MJ | DUCT IRON PIPE CL56 MECHANICAL JOINT | FT | 748.01(56) | 1 | QPL
638E02510 | 12" DIP CL 56, MECH JTS & FTGS | FT | COMPONENT | 215QCMISC | QC MISCELLANEOUS 4000 PSI | CY | 499 | 0 | JCTL
638E02510 | 12" DIP CL 56, MECH JTS & FTGS | FT | SUBSTITUTE | 73057 | 57 GRAVEL 703 | TON | 703.18 | 0 | CERT
638E02510 | 12" DIP CL 56, MECH JTS & FTGS | FT | SUBSTITUTE | 74057 | 57 CRUSHED GRAVEL (703) | TON | 703.18 | 0 | CERT
638E02510 | 12" DIP CL 56, MECH JTS & FTGS | FT | SUBSTITUTE | 76057 | 57 ACBF SLAG (703) | TON | 703.18 | 0 | CERT
638E02510 | 12" DIP CL 56, MECH JTS & FTGS | FT | SUBSTITUTE | 7e+57 | 57 RECYCLED CONCRETE (703.11 703.18) | TON | 703.18 | 0 | CERT
638E02510 | 12" DIP CL 56, MECH JTS & FTGS | FT | SUBSTITUTE | 75057 | 57 CRUSHED STONE (703) | TON | 703.18 | 0 | CERT
638E02600 | 12" DIP CL 52, BLTL-REST JTS | FT | PRIMARY | 5152BR | DUCT IRON PIPE CL52 BOLTLESS RESTRAINED | FT | 748.01(52) | 1 | QPL
638E02600 | 12" DIP CL 52, BLTL-REST JTS | FT | COMPONENT | 215QCMISC | QC MISCELLANEOUS 4000 PSI | CY | 499 | 0 | JCTL
638E02600 | 12" DIP CL 52, BLTL-REST JTS | FT | SUBSTITUTE | 74057 | 57 CRUSHED GRAVEL (703) | TON | 703.18 | 0 | CERT
638E02600 | 12" DIP CL 52, BLTL-REST JTS | FT | SUBSTITUTE | 09AGS8 | GRANULATED (BF) SLAG 703.08 | TON | 703.08 | 0 | CERT
638E02600 | 12" DIP CL 52, BLTL-REST JTS | FT | SUBSTITUTE | 76057 | 57 ACBF SLAG (703) | TON | 703.18 | 0 | CERT
638E02600 | 12" DIP CL 52, BLTL-REST JTS | FT | SUBSTITUTE | 7e+57 | 57 RECYCLED CONCRETE (703.11 703.18) | TON | 703.18 | 0 | CERT
638E02600 | 12" DIP CL 52, BLTL-REST JTS | FT | SUBSTITUTE | 73057 | 57 GRAVEL 703 | TON | 703.18 | 0 | CERT
638E02600 | 12" DIP CL 52, BLTL-REST JTS | FT | SUBSTITUTE | 75057 | 57 CRUSHED STONE (703) | TON | 703.18 | 0 | CERT
638E02601 | 12" DIP CL 52, BLTLS-REST, APP | FT | PRIMARY | 5152BR | DUCT IRON PIPE CL52 BOLTLESS RESTRAINED | FT | 748.01(52) | 1 | QPL
638E02601 | 12" DIP CL 52, BLTLS-REST, APP | FT | SUBSTITUTE | 7e+57 | 57 RECYCLED CONCRETE (703.11 703.18) | TON | 703.18 | 0 | CERT
638E02601 | 12" DIP CL 52, BLTLS-REST, APP | FT | SUBSTITUTE | 73057 | 57 GRAVEL 703 | TON | 703.18 | 0 | CERT
638E02601 | 12" DIP CL 52, BLTLS-REST, APP | FT | COMPONENT | 215QCMISC | QC MISCELLANEOUS 4000 PSI | CY | 499 | 0 | JCTL
638E02601 | 12" DIP CL 52, BLTLS-REST, APP | FT | SUBSTITUTE | 75057 | 57 CRUSHED STONE (703) | TON | 703.18 | 0 | CERT
638E02601 | 12" DIP CL 52, BLTLS-REST, APP | FT | SUBSTITUTE | 74057 | 57 CRUSHED GRAVEL (703) | TON | 703.18 | 0 | CERT
638E02601 | 12" DIP CL 52, BLTLS-REST, APP | FT | SUBSTITUTE | 09AGS8 | GRANULATED (BF) SLAG 703.08 | TON | 703.08 | 0 | CERT
638E02601 | 12" DIP CL 52, BLTLS-REST, APP | FT | SUBSTITUTE | 76057 | 57 ACBF SLAG (703) | TON | 703.18 | 0 | CERT
638E02604 | 12" DIP CL 53, BLT-REST JTS | FT | SUBSTITUTE | 73057 | 57 GRAVEL 703 | TON | 703.18 | 0 | CERT
638E02604 | 12" DIP CL 53, BLT-REST JTS | FT | SUBSTITUTE | 7e+57 | 57 RECYCLED CONCRETE (703.11 703.18) | TON | 703.18 | 0 | CERT
638E02604 | 12" DIP CL 53, BLT-REST JTS | FT | SUBSTITUTE | 76057 | 57 ACBF SLAG (703) | TON | 703.18 | 0 | CERT
638E02604 | 12" DIP CL 53, BLT-REST JTS | FT | SUBSTITUTE | 09AGS8 | GRANULATED (BF) SLAG 703.08 | TON | 703.08 | 0 | CERT
638E02604 | 12" DIP CL 53, BLT-REST JTS | FT | SUBSTITUTE | 74057 | 57 CRUSHED GRAVEL (703) | TON | 703.18 | 0 | CERT
638E02604 | 12" DIP CL 53, BLT-REST JTS | FT | SUBSTITUTE | 75057 | 57 CRUSHED STONE (703) | TON | 703.18 | 0 | CERT
638E02604 | 12" DIP CL 53, BLT-REST JTS | FT | COMPONENT | 215QCMISC | QC MISCELLANEOUS 4000 PSI | CY | 499 | 0 | JCTL
638E02604 | 12" DIP CL 53, BLT-REST JTS | FT | PRIMARY | 5153BR | DUCT IRON PIPE CL53 BOLTLESS RESTRAINED | FT | 748.01(53) | 1 | QPL
638E02605 | 12" DIP CL 53, BLTL-REST, APP | FT | SUBSTITUTE | 09AGS8 | GRANULATED (BF) SLAG 703.08 | TON | 703.08 | 0 | CERT
638E02605 | 12" DIP CL 53, BLTL-REST, APP | FT | SUBSTITUTE | 7e+57 | 57 RECYCLED CONCRETE (703.11 703.18) | TON | 703.18 | 0 | CERT
638E02605 | 12" DIP CL 53, BLTL-REST, APP | FT | SUBSTITUTE | 75057 | 57 CRUSHED STONE (703) | TON | 703.18 | 0 | CERT
638E02605 | 12" DIP CL 53, BLTL-REST, APP | FT | SUBSTITUTE | 74057 | 57 CRUSHED GRAVEL (703) | TON | 703.18 | 0 | CERT
638E02605 | 12" DIP CL 53, BLTL-REST, APP | FT | SUBSTITUTE | 73057 | 57 GRAVEL 703 | TON | 703.18 | 0 | CERT
638E02605 | 12" DIP CL 53, BLTL-REST, APP | FT | COMPONENT | 215QCMISC | QC MISCELLANEOUS 4000 PSI | CY | 499 | 0 | JCTL
638E02605 | 12" DIP CL 53, BLTL-REST, APP | FT | PRIMARY | 5153BR | DUCT IRON PIPE CL53 BOLTLESS RESTRAINED | FT | 748.01(53) | 1 | QPL
638E02605 | 12" DIP CL 53, BLTL-REST, APP | FT | SUBSTITUTE | 76057 | 57 ACBF SLAG (703) | TON | 703.18 | 0 | CERT
638E02700 | 12" DIP CL 55, BALL & SOCKET JTS | FT | SUBSTITUTE | 76057 | 57 ACBF SLAG (703) | TON | 703.18 | 0 | CERT
638E02700 | 12" DIP CL 55, BALL & SOCKET JTS | FT | SUBSTITUTE | 7e+57 | 57 RECYCLED CONCRETE (703.11 703.18) | TON | 703.18 | 0 | CERT
638E02700 | 12" DIP CL 55, BALL & SOCKET JTS | FT | SUBSTITUTE | 73057 | 57 GRAVEL 703 | TON | 703.18 | 0 | CERT
638E02700 | 12" DIP CL 55, BALL & SOCKET JTS | FT | PRIMARY | 5155BS | DUCT IRON PIPE CL55 BALL & SOCKET JOINT | FT | 748.01(55) | 1 | QPL
638E02700 | 12" DIP CL 55, BALL & SOCKET JTS | FT | SUBSTITUTE | 09AGS8 | GRANULATED (BF) SLAG 703.08 | TON | 703.08 | 0 | CERT
638E02700 | 12" DIP CL 55, BALL & SOCKET JTS | FT | SUBSTITUTE | 74057 | 57 CRUSHED GRAVEL (703) | TON | 703.18 | 0 | CERT
638E02700 | 12" DIP CL 55, BALL & SOCKET JTS | FT | SUBSTITUTE | 75057 | 57 CRUSHED STONE (703) | TON | 703.18 | 0 | CERT
638E02700 | 12" DIP CL 55, BALL & SOCKET JTS | FT | COMPONENT | 215QCMISC | QC MISCELLANEOUS 4000 PSI | CY | 499 | 0 | JCTL
638E02701 | 12" DIP CL 55, BALL & SOCKET JTS APP | FT | PRIMARY | 5155BS | DUCT IRON PIPE CL55 BALL & SOCKET JOINT | FT | 748.01(55) | 1 | QPL
638E02701 | 12" DIP CL 55, BALL & SOCKET JTS APP | FT | SUBSTITUTE | 73057 | 57 GRAVEL 703 | TON | 703.18 | 0 | CERT
638E02701 | 12" DIP CL 55, BALL & SOCKET JTS APP | FT | SUBSTITUTE | 7e+57 | 57 RECYCLED CONCRETE (703.11 703.18) | TON | 703.18 | 0 | CERT
638E02701 | 12" DIP CL 55, BALL & SOCKET JTS APP | FT | SUBSTITUTE | 74057 | 57 CRUSHED GRAVEL (703) | TON | 703.18 | 0 | CERT
638E02701 | 12" DIP CL 55, BALL & SOCKET JTS APP | FT | SUBSTITUTE | 09AGS8 | GRANULATED (BF) SLAG 703.08 | TON | 703.08 | 0 | CERT
638E02701 | 12" DIP CL 55, BALL & SOCKET JTS APP | FT | SUBSTITUTE | 76057 | 57 ACBF SLAG (703) | TON | 703.18 | 0 | CERT
638E02701 | 12" DIP CL 55, BALL & SOCKET JTS APP | FT | COMPONENT | 215QCMISC | QC MISCELLANEOUS 4000 PSI | CY | 499 | 0 | JCTL
638E02701 | 12" DIP CL 55, BALL & SOCKET JTS APP | FT | SUBSTITUTE | 75057 | 57 CRUSHED STONE (703) | TON | 703.18 | 0 | CERT
638E02710 | 12" DIP CL 56, BOLTLESS-RESTRAINED | FT | SUBSTITUTE | 7e+57 | 57 RECYCLED CONCRETE (703.11 703.18) | TON | 703.18 | 0 | CERT
638E02710 | 12" DIP CL 56, BOLTLESS-RESTRAINED | FT | PRIMARY | 5156BR | DUCT IRON PIPE CL56 BOLTLESS RESTRAINED | FT | 748.01(56) | 1 | QPL
638E02710 | 12" DIP CL 56, BOLTLESS-RESTRAINED | FT | SUBSTITUTE | 76057 | 57 ACBF SLAG (703) | TON | 703.18 | 0 | CERT
638E02710 | 12" DIP CL 56, BOLTLESS-RESTRAINED | FT | SUBSTITUTE | 09AGS8 | GRANULATED (BF) SLAG 703.08 | TON | 703.08 | 0 | CERT
638E02710 | 12" DIP CL 56, BOLTLESS-RESTRAINED | FT | SUBSTITUTE | 74057 | 57 CRUSHED GRAVEL (703) | TON | 703.18 | 0 | CERT
638E02710 | 12" DIP CL 56, BOLTLESS-RESTRAINED | FT | COMPONENT | 215QCMISC | QC MISCELLANEOUS 4000 PSI | CY | 499 | 0 | JCTL
638E02710 | 12" DIP CL 56, BOLTLESS-RESTRAINED | FT | SUBSTITUTE | 75057 | 57 CRUSHED STONE (703) | TON | 703.18 | 0 | CERT
638E02710 | 12" DIP CL 56, BOLTLESS-RESTRAINED | FT | SUBSTITUTE | 73057 | 57 GRAVEL 703 | TON | 703.18 | 0 | CERT
638E02711 | 12" DIP CL 56, BOLTLESS RESTRAINED, APP | FT | SUBSTITUTE | 76057 | 57 ACBF SLAG (703) | TON | 703.18 | 0 | CERT
638E02711 | 12" DIP CL 56, BOLTLESS RESTRAINED, APP | FT | COMPONENT | 215QCMISC | QC MISCELLANEOUS 4000 PSI | CY | 499 | 0 | JCTL
638E02711 | 12" DIP CL 56, BOLTLESS RESTRAINED, APP | FT | PRIMARY | 5156BR | DUCT IRON PIPE CL56 BOLTLESS RESTRAINED | FT | 748.01(56) | 1 | QPL
638E02711 | 12" DIP CL 56, BOLTLESS RESTRAINED, APP | FT | SUBSTITUTE | 73057 | 57 GRAVEL 703 | TON | 703.18 | 0 | CERT
638E02711 | 12" DIP CL 56, BOLTLESS RESTRAINED, APP | FT | SUBSTITUTE | 7e+57 | 57 RECYCLED CONCRETE (703.11 703.18) | TON | 703.18 | 0 | CERT
638E02711 | 12" DIP CL 56, BOLTLESS RESTRAINED, APP | FT | SUBSTITUTE | 09AGS8 | GRANULATED (BF) SLAG 703.08 | TON | 703.08 | 0 | CERT
638E02711 | 12" DIP CL 56, BOLTLESS RESTRAINED, APP | FT | SUBSTITUTE | 74057 | 57 CRUSHED GRAVEL (703) | TON | 703.18 | 0 | CERT
638E02711 | 12" DIP CL 56, BOLTLESS RESTRAINED, APP | FT | SUBSTITUTE | 75057 | 57 CRUSHED STONE (703) | TON | 703.18 | 0 | CERT
638E02750 | 12" WATER MAIN, POLYVINYL CHLORIDE PIPE | FT | PRIMARY | 74802PVC | PVC WATER PIPE | FT | 748.02 | 1 | QPL
638E02751 | 12" WATER MAIN, PVC, APP | FT | PRIMARY | 74802PVC | PVC WATER PIPE | FT | 748.02 | 0 | QPL
638E02800 | 12" PVC PIPE & FTGS, ASTM SDR26 | FT | PRIMARY | 74802PVC | PVC WATER PIPE | FT | 748.02 | 1 | QPL
638E02800 | 12" PVC PIPE & FTGS, ASTM SDR26 | FT | SUBSTITUTE | 76057 | 57 ACBF SLAG (703) | TON | 703.18 | 0 | CERT
638E02800 | 12" PVC PIPE & FTGS, ASTM SDR26 | FT | SUBSTITUTE | 09AGS8 | GRANULATED (BF) SLAG 703.08 | TON | 703.08 | 0 | CERT
638E02800 | 12" PVC PIPE & FTGS, ASTM SDR26 | FT | SUBSTITUTE | 74057 | 57 CRUSHED GRAVEL (703) | TON | 703.18 | 0 | CERT
638E02800 | 12" PVC PIPE & FTGS, ASTM SDR26 | FT | COMPONENT | 215QCMISC | QC MISCELLANEOUS 4000 PSI | CY | 499 | 0 | JCTL
638E02800 | 12" PVC PIPE & FTGS, ASTM SDR26 | FT | SUBSTITUTE | 7e+57 | 57 RECYCLED CONCRETE (703.11 703.18) | TON | 703.18 | 0 | CERT
638E02800 | 12" PVC PIPE & FTGS, ASTM SDR26 | FT | SUBSTITUTE | 73057 | 57 GRAVEL 703 | TON | 703.18 | 0 | CERT
638E02800 | 12" PVC PIPE & FTGS, ASTM SDR26 | FT | SUBSTITUTE | 75057 | 57 CRUSHED STONE (703) | TON | 703.18 | 0 | CERT
638E02850 | 12" PVC PIPE & FTGS, ASTM SDR21 | FT | PRIMARY | 74802PVC | PVC WATER PIPE | FT | 748.02 | 1 | QPL
638E02900 | 12" PVC PIPE & FTGS, AWWA CL150 | FT | SUBSTITUTE | 7e+57 | 57 RECYCLED CONCRETE (703.11 703.18) | TON | 703.18 | 0 | CERT
638E02900 | 12" PVC PIPE & FTGS, AWWA CL150 | FT | SUBSTITUTE | 73057 | 57 GRAVEL 703 | TON | 703.18 | 0 | CERT
638E02900 | 12" PVC PIPE & FTGS, AWWA CL150 | FT | COMPONENT | 215QCMISC | QC MISCELLANEOUS 4000 PSI | CY | 499 | 0 | JCTL
638E02900 | 12" PVC PIPE & FTGS, AWWA CL150 | FT | PRIMARY | 74802PVC | PVC WATER PIPE | FT | 748.02 | 1 | QPL
638E02900 | 12" PVC PIPE & FTGS, AWWA CL150 | FT | SUBSTITUTE | 75057 | 57 CRUSHED STONE (703) | TON | 703.18 | 0 | CERT
638E02900 | 12" PVC PIPE & FTGS, AWWA CL150 | FT | SUBSTITUTE | 74057 | 57 CRUSHED GRAVEL (703) | TON | 703.18 | 0 | CERT
638E02900 | 12" PVC PIPE & FTGS, AWWA CL150 | FT | SUBSTITUTE | 09AGS8 | GRANULATED (BF) SLAG 703.08 | TON | 703.08 | 0 | CERT
638E02900 | 12" PVC PIPE & FTGS, AWWA CL150 | FT | SUBSTITUTE | 76057 | 57 ACBF SLAG (703) | TON | 703.18 | 0 | CERT
638E02916 | 14" DIP CL 52, MECH JTS & FTGS | FT | SUBSTITUTE | 76057 | 57 ACBF SLAG (703) | TON | 703.18 | 0 | CERT
638E02916 | 14" DIP CL 52, MECH JTS & FTGS | FT | PRIMARY | 5152MJ | DUCT IRON PIPE CL52 MECHANICAL JOINT | FT | 748.01(52) | 1 | QPL
638E02916 | 14" DIP CL 52, MECH JTS & FTGS | FT | SUBSTITUTE | 75057 | 57 CRUSHED STONE (703) | TON | 703.18 | 0 | CERT
638E02916 | 14" DIP CL 52, MECH JTS & FTGS | FT | SUBSTITUTE | 74057 | 57 CRUSHED GRAVEL (703) | TON | 703.18 | 0 | CERT
638E02916 | 14" DIP CL 52, MECH JTS & FTGS | FT | CJOMPONENT | 215QCMISC | QC MISCELLANEOUS 4000 PSI | CY | 499 | 0 | JCTL
638E02916 | 14" DIP CL 52, MECH JTS & FTGS | FT | SUBSTITUTE | 7e+57 | 57 RECYCLED CONCRETE (703.11 703.18) | TON | 703.18 | 0 | CERT
638E02916 | 14" DIP CL 52, MECH JTS & FTGS | FT | SUBSTITUTE | 73057 | 57 GRAVEL 703 | TON | 703.18 | 0 | CERT
638E02920 | 14" DIP CL 53, MJ & FTGS | FT | SUBSTITUTE | 75057 | 57 CRUSHED STONE (703) | TON | 703.18 | 0 | CERT
638E02920 | 14" DIP CL 53, MJ & FTGS | FT | COMPONENT | 215QCMISC | QC MISCELLANEOUS 4000 PSI | CY | 499 | 0 | JCTL
638E02920 | 14" DIP CL 53, MJ & FTGS | FT | SUBSTITUTE | 74057 | 57 CRUSHED GRAVEL (703) | TON | 703.18 | 0 | CERT
638E02920 | 14" DIP CL 53, MJ & FTGS | FT | SUBSTITUTE | 09AGS8 | GRANULATED (BF) SLAG 703.08 | TON | 703.08 | 0 | CERT
638E02920 | 14" DIP CL 53, MJ & FTGS | FT | SUBSTITUTE | 76057 | 57 ACBF SLAG (703) | TON | 703.18 | 0 | CERT
638E02920 | 14" DIP CL 53, MJ & FTGS | FT | SUBSTITUTE | 7e+57 | 57 RECYCLED CONCRETE (703.11 703.18) | TON | 703.18 | 0 | CERT
638E02920 | 14" DIP CL 53, MJ & FTGS | FT | SUBSTITUTE | 73057 | 57 GRAVEL 703 | TON | 703.18 | 0 | CERT
638E02920 | 14" DIP CL 53, MJ & FTGS | FT | PRIMARY | 5153MJ | DUCT IRON PIPE CL53 MECHANICAL JOINT | FT | 748.01(53) | 1 | QPL
638E02930 | 14" DIP CL53, PO JTS & FTGS | FT | SUBSTITUTE | 74057 | 57 CRUSHED GRAVEL (703) | TON | 703.18 | 0 | CERT
638E02930 | 14" DIP CL53, PO JTS & FTGS | FT | SUBSTITUTE | 76057 | 57 ACBF SLAG (703) | TON | 703.18 | 0 | CERT
638E02930 | 14" DIP CL53, PO JTS & FTGS | FT | SUBSTITUTE | 09AGS8 | GRANULATED (BF) SLAG 703.08 | TON | 703.08 | 0 | CERT
638E02930 | 14" DIP CL53, PO JTS & FTGS | FT | SUBSTITUTE | 73057 | 57 GRAVEL 703 | TON | 703.18 | 0 | CERT
638E02930 | 14" DIP CL53, PO JTS & FTGS | FT | SUBSTITUTE | 75057 | 57 CRUSHED STONE (703) | TON | 703.18 | 0 | CERT
638E02930 | 14" DIP CL53, PO JTS & FTGS | FT | PRIMARY | 5153PO | DUCT IRON PIPE CL53 PUSH-ON JOINT | FT | 748.01(53) | 1 | QPL
638E02930 | 14" DIP CL53, PO JTS & FTGS | FT | COMPONENT | 215QCMISC | QC MISCELLANEOUS 4000 PSI | CY | 499 | 0 | JCTL
638E02931 | 14" DIP CL53, PO JTS & FTGS, APP | FT | SUBSTITUTE | 74057 | 57 CRUSHED GRAVEL (703) | TON | 703.18 | 0 | CERT
638E02931 | 14" DIP CL53, PO JTS & FTGS, APP | FT | SUBSTITUTE | 09AGS8 | GRANULATED (BF) SLAG 703.08 | TON | 703.08 | 0 | CERT
638E02931 | 14" DIP CL53, PO JTS & FTGS, APP | FT | SUBSTITUTE | 76057 | 57 ACBF SLAG (703) | TON | 703.18 | 0 | CERT
638E02931 | 14" DIP CL53, PO JTS & FTGS, APP | FT | SUBSTITUTE | 73057 | 57 GRAVEL 703 | TON | 703.18 | 0 | CERT
638E02931 | 14" DIP CL53, PO JTS & FTGS, APP | FT | PRIMARY | 5153PO | DUCT IRON PIPE CL53 PUSH-ON JOINT | FT | 748.01(53) | 1 | QPL
638E02931 | 14" DIP CL53, PO JTS & FTGS, APP | FT | SUBSTITUTE | 75057 | 57 CRUSHED STONE (703) | TON | 703.18 | 0 | CERT
638E02931 | 14" DIP CL53, PO JTS & FTGS, APP | FT | COMPONENT | 215QCMISC | QC MISCELLANEOUS 4000 PSI | CY | 499 | 0 | JCTL
638E02941 | 14" DIP CL. 53, BLTLS REST, APP | FT | SUBSTITUTE | 76057 | 57 ACBF SLAG (703) | TON | 703.18 | 0 | CERT
638E02941 | 14" DIP CL. 53, BLTLS REST, APP | FT | SUBSTITUTE | 09AGS8 | GRANULATED (BF) SLAG 703.08 | TON | 703.08 | 0 | CERT
638E02941 | 14" DIP CL. 53, BLTLS REST, APP | FT | PRIMARY | 5153PO | DUCT IRON PIPE CL53 PUSH-ON JOINT | FT | 748.01(53) | 1 | QPL
638E02941 | 14" DIP CL. 53, BLTLS REST, APP | FT | SUBSTITUTE | 74057 | 57 CRUSHED GRAVEL (703) | TON | 703.18 | 0 | CERT
638E02941 | 14" DIP CL. 53, BLTLS REST, APP | FT | COMPONENT | 215QCMISC | QC MISCELLANEOUS 4000 PSI | CY | 499 | 0 | JCTL
638E02941 | 14" DIP CL. 53, BLTLS REST, APP | FT | SUBSTITUTE | 75057 | 57 CRUSHED STONE (703) | TON | 703.18 | 0 | CERT
638E02990 | 12" WM POLYVINYL CHLORIDE PIPE FITTINGS | FT | PRIMARY | 74802PVC | PVC WATER PIPE | FT | 748.02 | 0 | QPL
638E03000 | 16" DIP CL 52, PO JTS & FTGS | FT | SUBSTITUTE | 76057 | 57 ACBF SLAG (703) | TON | 703.18 | 0 | CERT
638E03000 | 16" DIP CL 52, PO JTS & FTGS | FT | PRIMARY | 5152PO | DUCT IRON PIPE CL52 PUSH-ON JOINT | FT | 748.01(52) | 1 | QPL
638E03000 | 16" DIP CL 52, PO JTS & FTGS | FT | SUBSTITUTE | 73057 | 57 GRAVEL 703 | TON | 703.18 | 0 | CERT
638E03000 | 16" DIP CL 52, PO JTS & FTGS | FT | SUBSTITUTE | 09AGS8 | GRANULATED (BF) SLAG 703.08 | TON | 703.08 | 0 | CERT
638E03000 | 16" DIP CL 52, PO JTS & FTGS | FT | SUBSTITUTE | 74057 | 57 CRUSHED GRAVEL (703) | TON | 703.18 | 0 | CERT
638E03000 | 16" DIP CL 52, PO JTS & FTGS | FT | SUBSTITUTE | 75057 | 57 CRUSHED STONE (703) | TON | 703.18 | 0 | CERT
638E03000 | 16" DIP CL 52, PO JTS & FTGS | FT | SUBSTITUTE | 7e+57 | 57 RECYCLED CONCRETE (703.11 703.18) | TON | 703.18 | 0 | CERT
638E03001 | 16" DIP, CL52, PUSH-ON JTS & FTGS, APP | FT | PRIMARY | 5152PO | DUCT IRON PIPE CL52 PUSH-ON JOINT | FT | 748.01(52) | 1 | QPL
638E03004 | 16" DIP CL 53, PO JTS & FTGS | FT | SUBSTITUTE | 7e+57 | 57 RECYCLED CONCRETE (703.11 703.18) | TON | 703.18 | 0 | CERT
638E03004 | 16" DIP CL 53, PO JTS & FTGS | FT | COMPONENT | 215QCMISC | QC MISCELLANEOUS 4000 PSI | CY | 499 | 0 | JCTL
638E03004 | 16" DIP CL 53, PO JTS & FTGS | FT | SUBSTITUTE | 76057 | 57 ACBF SLAG (703) | TON | 703.18 | 0 | CERT
638E03004 | 16" DIP CL 53, PO JTS & FTGS | FT | SUBSTITUTE | 75057 | 57 CRUSHED STONE (703) | TON | 703.18 | 0 | CERT
638E03004 | 16" DIP CL 53, PO JTS & FTGS | FT | SUBSTITUTE | 74057 | 57 CRUSHED GRAVEL (703) | TON | 703.18 | 0 | CERT
638E03004 | 16" DIP CL 53, PO JTS & FTGS | FT | SUBSTITUTE | 09AGS8 | GRANULATED (BF) SLAG 703.08 | TON | 703.08 | 0 | CERT
638E03004 | 16" DIP CL 53, PO JTS & FTGS | FT | SUBSTITUTE | 73057 | 57 GRAVEL 703 | TON | 703.18 | 0 | CERT
638E03004 | 16" DIP CL 53, PO JTS & FTGS | FT | PRIMARY | 5153PO | DUCT IRON PIPE CL53 PUSH-ON JOINT | FT | 748.01(53) | 1 | QPL
638E03005 | 16" DIP CL 53, PO JTS & FTGS,APP | FT | PRIMARY | 5153PO | DUCT IRON PIPE CL53 PUSH-ON JOINT | FT | 748.01(53) | 1 | QPL
638E03005 | 16" DIP CL 53, PO JTS & FTGS,APP | FT | SUBSTITUTE | 74057 | 57 CRUSHED GRAVEL (703) | TON | 703.18 | 0 | CERT
638E03005 | 16" DIP CL 53, PO JTS & FTGS,APP | FT | COMPONENT | 215QCMISC | QC MISCELLANEOUS 4000 PSI | CY | 499 | 0 | JCTL
638E03005 | 16" DIP CL 53, PO JTS & FTGS,APP | FT | SUBSTITUTE | 09AGS8 | GRANULATED (BF) SLAG 703.08 | TON | 703.08 | 0 | CERT
638E03005 | 16" DIP CL 53, PO JTS & FTGS,APP | FT | SUBSTITUTE | 7e+57 | 57 RECYCLED CONCRETE (703.11 703.18) | TON | 703.18 | 0 | CERT
638E03005 | 16" DIP CL 53, PO JTS & FTGS,APP | FT | SUBSTITUTE | 73057 | 57 GRAVEL 703 | TON | 703.18 | 0 | CERT
638E03005 | 16" DIP CL 53, PO JTS & FTGS,APP | FT | SUBSTITUTE | 75057 | 57 CRUSHED STONE (703) | TON | 703.18 | 0 | CERT
638E03005 | 16" DIP CL 53, PO JTS & FTGS,APP | FT | SUBSTITUTE | 76057 | 57 ACBF SLAG (703) | TON | 703.18 | 0 | CERT
638E03100 | 16" DIP CL 52, MECH JTS & FTGS | FT | SUBSTITUTE | 74057 | 57 CRUSHED GRAVEL (703) | TON | 703.18 | 0 | CERT
638E03100 | 16" DIP CL 52, MECH JTS & FTGS | FT | SUBSTITUTE | 09AGS8 | GRANULATED (BF) SLAG 703.08 | TON | 703.08 | 0 | CERT
638E03100 | 16" DIP CL 52, MECH JTS & FTGS | FT | SUBSTITUTE | 76057 | 57 ACBF SLAG (703) | TON | 703.18 | 0 | CERT
638E03100 | 16" DIP CL 52, MECH JTS & FTGS | FT | SUBSTITUTE | 7e+57 | 57 RECYCLED CONCRETE (703.11 703.18) | TON | 703.18 | 0 | CERT
638E03100 | 16" DIP CL 52, MECH JTS & FTGS | FT | SUBSTITUTE | 73057 | 57 GRAVEL 703 | TON | 703.18 | 0 | CERT
638E03100 | 16" DIP CL 52, MECH JTS & FTGS | FT | PRIMARY | 5152MJ | DUCT IRON PIPE CL52 MECHANICAL JOINT | FT | 748.01(52) | 1 | QPL
638E03100 | 16" DIP CL 52, MECH JTS & FTGS | FT | COMPONENT | 215QCMISC | QC MISCELLANEOUS 4000 PSI | CY | 499 | 0 | JCTL
638E03100 | 16" DIP CL 52, MECH JTS & FTGS | FT | SUBSTITUTE | 75057 | 57 CRUSHED STONE (703) | TON | 703.18 | 0 | CERT
638E03101 | 16" DIP CL 52, MECH JTS & FTGS, APP | FT | COMPONENT | 215QCMISC | QC MISCELLANEOUS 4000 PSI | CY | 499 | 0 | JCTL
638E03104 | 16" DIP CL 53, MECH JTS & FTGS | FT | COMPONENT | 215QCMISC | QC MISCELLANEOUS 4000 PSI | CY | 499 | 0 | JCTL
638E03104 | 16" DIP CL 53, MECH JTS & FTGS | FT | SUBSTITUTE | 09AGS8 | GRANULATED (BF) SLAG 703.08 | TON | 703.08 | 0 | CERT
638E03104 | 16" DIP CL 53, MECH JTS & FTGS | FT | SUBSTITUTE | 76057 | 57 ACBF SLAG (703) | TON | 703.18 | 0 | CERT
638E03104 | 16" DIP CL 53, MECH JTS & FTGS | FT | PRIMARY | 5153MJ | DUCT IRON PIPE CL53 MECHANICAL JOINT | FT | 748.01(53) | 1 | QPL
638E03104 | 16" DIP CL 53, MECH JTS & FTGS | FT | SUBSTITUTE | 7e+57 | 57 RECYCLED CONCRETE (703.11 703.18) | TON | 703.18 | 0 | CERT
638E03105 | 16" DIP CL 53, MJ & FTGS, APP | FT | SUBSTITUTE | 7e+57 | 57 RECYCLED CONCRETE (703.11 703.18) | TON | 703.18 | 0 | CERT
638E03105 | 16" DIP CL 53, MJ & FTGS, APP | FT | PRIMARY | 5153MJ | DUCT IRON PIPE CL53 MECHANICAL JOINT | FT | 748.01(53) | 1 | QPL
638E03105 | 16" DIP CL 53, MJ & FTGS, APP | FT | COMPONENT | 215QCMISC | QC MISCELLANEOUS 4000 PSI | CY | 499 | 0 | JCTL
638E03105 | 16" DIP CL 53, MJ & FTGS, APP | FT | SUBSTITUTE | 09AGS8 | GRANULATED (BF) SLAG 703.08 | TON | 703.08 | 0 | CERT
638E03105 | 16" DIP CL 53, MJ & FTGS, APP | FT | SUBSTITUTE | 74057 | 57 CRUSHED GRAVEL (703) | TON | 703.18 | 0 | CERT
638E03105 | 16" DIP CL 53, MJ & FTGS, APP | FT | SUBSTITUTE | 75057 | 57 CRUSHED STONE (703) | TON | 703.18 | 0 | CERT
638E03105 | 16" DIP CL 53, MJ & FTGS, APP | FT | SUBSTITUTE | 76057 | 57 ACBF SLAG (703) | TON | 703.18 | 0 | CERT
638E03105 | 16" DIP CL 53, MJ & FTGS, APP | FT | SUBSTITUTE | 73057 | 57 GRAVEL 703 | TON | 703.18 | 0 | CERT
638E03200 | 16" DIP CL 52, BLTL-REST JTS | FT | COMPONENT | 215QCMISC | QC MISCELLANEOUS 4000 PSI | CY | 499 | 0 | JCTL
638E03200 | 16" DIP CL 52, BLTL-REST JTS | FT | SUBSTITUTE | 75057 | 57 CRUSHED STONE (703) | TON | 703.18 | 0 | CERT
638E03200 | 16" DIP CL 52, BLTL-REST JTS | FT | SUBSTITUTE | 74057 | 57 CRUSHED GRAVEL (703) | TON | 703.18 | 0 | CERT
638E03200 | 16" DIP CL 52, BLTL-REST JTS | FT | SUBSTITUTE | 09AGS8 | GRANULATED (BF) SLAG 703.08 | TON | 703.08 | 0 | CERT
638E03200 | 16" DIP CL 52, BLTL-REST JTS | FT | SUBSTITUTE | 7e+57 | 57 RECYCLED CONCRETE (703.11 703.18) | TON | 703.18 | 0 | CERT
638E03200 | 16" DIP CL 52, BLTL-REST JTS | FT | SUBSTITUTE | 73057 | 57 GRAVEL 703 | TON | 703.18 | 0 | CERT
638E03200 | 16" DIP CL 52, BLTL-REST JTS | FT | PRIMARY | 5152BR | DUCT IRON PIPE CL52 BOLTLESS RESTRAINED | FT | 748.01(52) | 1 | QPL
638E03201 | 16" DIP CL 52, BOLTLS-REST JTS,APP | FT | SUBSTITUTE | 7e+57 | 57 RECYCLED CONCRETE (703.11 703.18) | TON | 703.18 | 0 | CERT
638E03201 | 16" DIP CL 52, BOLTLS-REST JTS,APP | FT | SUBSTITUTE | 75057 | 57 CRUSHED STONE (703) | TON | 703.18 | 0 | CERT
638E03201 | 16" DIP CL 52, BOLTLS-REST JTS,APP | FT | SUBSTITUTE | 74057 | 57 CRUSHED GRAVEL (703) | TON | 703.18 | 0 | CERT
638E03201 | 16" DIP CL 52, BOLTLS-REST JTS,APP | FT | SUBSTITUTE | 09AGS8 | GRANULATED (BF) SLAG 703.08 | TON | 703.08 | 0 | CERT
638E03201 | 16" DIP CL 52, BOLTLS-REST JTS,APP | FT | COMPONENT | 215QCMISC | QC MISCELLANEOUS 4000 PSI | CY | 499 | 0 | JCTL
638E03201 | 16" DIP CL 52, BOLTLS-REST JTS,APP | FT | SUBSTITUTE | 73057 | 57 GRAVEL 703 | TON | 703.18 | 0 | CERT
638E03201 | 16" DIP CL 52, BOLTLS-REST JTS,APP | FT | PRIMARY | 5152BR | DUCT IRON PIPE CL52 BOLTLESS RESTRAINED | FT | 748.01(52) | 1 | QPL
638E03201 | 16" DIP CL 52, BOLTLS-REST JTS,APP | FT | SUBSTITUTE | 76057 | 57 ACBF SLAG (703) | TON | 703.18 | 0 | CERT
638E03204 | 16" DIP CL 53, BLTL-RESTR JTS | FT | SUBSTITUTE | 75057 | 57 CRUSHED STONE (703) | TON | 703.18 | 0 | CERT
638E03204 | 16" DIP CL 53, BLTL-RESTR JTS | FT | SUBSTITUTE | 74057 | 57 CRUSHED GRAVEL (703) | TON | 703.18 | 0 | CERT
638E03204 | 16" DIP CL 53, BLTL-RESTR JTS | FT | SUBSTITUTE | 09AGS8 | GRANULATED (BF) SLAG 703.08 | TON | 703.08 | 0 | CERT
638E03204 | 16" DIP CL 53, BLTL-RESTR JTS | FT | SUBSTITUTE | 7e+57 | 57 RECYCLED CONCRETE (703.11 703.18) | TON | 703.18 | 0 | CERT
638E03204 | 16" DIP CL 53, BLTL-RESTR JTS | FT | SUBSTITUTE | 73057 | 57 GRAVEL 703 | TON | 703.18 | 0 | CERT
638E03204 | 16" DIP CL 53, BLTL-RESTR JTS | FT | PRIMARY | 5153BR | DUCT IRON PIPE CL53 BOLTLESS RESTRAINED | FT | 748.01(53) | 1 | QPL
638E03204 | 16" DIP CL 53, BLTL-RESTR JTS | FT | SUBSTITUTE | 76057 | 57 ACBF SLAG (703) | TON | 703.18 | 0 | CERT
638E03204 | 16" DIP CL 53, BLTL-RESTR JTS | FT | COMPONENT | 215QCMISC | QC MISCELLANEOUS 4000 PSI | CY | 499 | 0 | JCTL
638E03210 | 16" DIP CL 56, BOLTLESS RESTRAINED | FT | PRIMARY | 5156BR | DUCT IRON PIPE CL56 BOLTLESS RESTRAINED | FT | 748.01(56) | 1 | QPL
638E03210 | 16" DIP CL 56, BOLTLESS RESTRAINED | FT | SUBSTITUTE | 09AGS8 | GRANULATED (BF) SLAG 703.08 | TON | 703.08 | 0 | CERT
638E03210 | 16" DIP CL 56, BOLTLESS RESTRAINED | FT | SUBSTITUTE | 7e+57 | 57 RECYCLED CONCRETE (703.11 703.18) | TON | 703.18 | 0 | CERT
638E03210 | 16" DIP CL 56, BOLTLESS RESTRAINED | FT | SUBSTITUTE | 73057 | 57 GRAVEL 703 | TON | 703.18 | 0 | CERT
638E03210 | 16" DIP CL 56, BOLTLESS RESTRAINED | FT | SUBSTITUTE | 75057 | 57 CRUSHED STONE (703) | TON | 703.18 | 0 | CERT
638E03210 | 16" DIP CL 56, BOLTLESS RESTRAINED | FT | SUBSTITUTE | 76057 | 57 ACBF SLAG (703) | TON | 703.18 | 0 | CERT
638E03210 | 16" DIP CL 56, BOLTLESS RESTRAINED | FT | SUBSTITUTE | 74057 | 57 CRUSHED GRAVEL (703) | TON | 703.18 | 0 | CERT
638E03210 | 16" DIP CL 56, BOLTLESS RESTRAINED | FT | COMPONENT | 215QCMISC | QC MISCELLANEOUS 4000 PSI | CY | 499 | 0 | JCTL
638E03300 | 16" DIP CL 56, BALL & SOCKET JTS | FT | SUBSTITUTE | 74057 | 57 CRUSHED GRAVEL (703) | TON | 703.18 | 0 | CERT
638E03300 | 16" DIP CL 56, BALL & SOCKET JTS | FT | SUBSTITUTE | 7e+57 | 57 RECYCLED CONCRETE (703.11 703.18) | TON | 703.18 | 0 | CERT
638E03300 | 16" DIP CL 56, BALL & SOCKET JTS | FT | SUBSTITUTE | 73057 | 57 GRAVEL 703 | TON | 703.18 | 0 | CERT
638E03300 | 16" DIP CL 56, BALL & SOCKET JTS | FT | PRIMARY | 5156BS | DUCT IRON PIPE CL56 BALL & SOCKET JOINT | FT | 748.01(56) | 1 | QPL
638E03300 | 16" DIP CL 56, BALL & SOCKET JTS | FT | SUBSTITUTE | 75057 | 57 CRUSHED STONE (703) | TON | 703.18 | 0 | CERT
638E03300 | 16" DIP CL 56, BALL & SOCKET JTS | FT | SUBSTITUTE | 76057 | 57 ACBF SLAG (703) | TON | 703.18 | 0 | CERT
638E03300 | 16" DIP CL 56, BALL & SOCKET JTS | FT | COMPONENT | 215QCMISC | QC MISCELLANEOUS 4000 PSI | CY | 499 | 0 | JCTL
638E03300 | 16" DIP CL 56, BALL & SOCKET JTS | FT | SUBSTITUTE | 09AGS8 | GRANULATED (BF) SLAG 703.08 | TON | 703.08 | 0 | CERT
638E03390 | 16" WM POLYVINYL CHLORIDE PIPE FITTINGS | FT | PRIMARY | 74802PVC | PVC WATER PIPE | FT | 748.02 | 0 | QPL
638E03400 | 20" DIP CL 52, PO JTS & FTGS | FT | SUBSTITUTE | 73057 | 57 GRAVEL 703 | TON | 703.18 | 0 | CERT
638E03400 | 20" DIP CL 52, PO JTS & FTGS | FT | PRIMARY | 5152PO | DUCT IRON PIPE CL52 PUSH-ON JOINT | FT | 748.01(52) | 1 | QPL
638E03400 | 20" DIP CL 52, PO JTS & FTGS | FT | SUBSTITUTE | 09AGS8 | GRANULATED (BF) SLAG 703.08 | TON | 703.08 | 0 | CERT
638E03400 | 20" DIP CL 52, PO JTS & FTGS | FT | SUBSTITUTE | 74057 | 57 CRUSHED GRAVEL (703) | TON | 703.18 | 0 | CERT
638E03400 | 20" DIP CL 52, PO JTS & FTGS | FT | SUBSTITUTE | 75057 | 57 CRUSHED STONE (703) | TON | 703.18 | 0 | CERT
638E03400 | 20" DIP CL 52, PO JTS & FTGS | FT | COMPONENT | 215QCMISC | QC MISCELLANEOUS 4000 PSI | CY | 499 | 0 | JCTL
638E03400 | 20" DIP CL 52, PO JTS & FTGS | FT | SUBSTITUTE | 7e+57 | 57 RECYCLED CONCRETE (703.11 703.18) | TON | 703.18 | 0 | CERT
638E03401 | 20" DIP CL 52, PO JTS, APP | FT | SUBSTITUTE | 73057 | 57 GRAVEL 703 | TON | 703.18 | 0 | CERT
638E03401 | 20" DIP CL 52, PO JTS, APP | FT | PRIMARY | 5152PO | DUCT IRON PIPE CL52 PUSH-ON JOINT | FT | 748.01(52) | 1 | QPL
638E03401 | 20" DIP CL 52, PO JTS, APP | FT | SUBSTITUTE | 7e+57 | 57 RECYCLED CONCRETE (703.11 703.18) | TON | 703.18 | 0 | CERT
638E03401 | 20" DIP CL 52, PO JTS, APP | FT | SUBSTITUTE | 09AGS8 | GRANULATED (BF) SLAG 703.08 | TON | 703.08 | 0 | CERT
638E03401 | 20" DIP CL 52, PO JTS, APP | FT | SUBSTITUTE | 74057 | 57 CRUSHED GRAVEL (703) | TON | 703.18 | 0 | CERT
638E03401 | 20" DIP CL 52, PO JTS, APP | FT | SUBSTITUTE | 75057 | 57 CRUSHED STONE (703) | TON | 703.18 | 0 | CERT
638E03401 | 20" DIP CL 52, PO JTS, APP | FT | SUBSTITUTE | 76057 | 57 ACBF SLAG (703) | TON | 703.18 | 0 | CERT
638E03401 | 20" DIP CL 52, PO JTS, APP | FT | COMPONENT | 215QCMISC | QC MISCELLANEOUS 4000 PSI | CY | 499 | 0 | JCTL
638E03404 | 20" DIP CL 53, PO JTS & FTGS | FT | SUBSTITUTE | 74057 | 57 CRUSHED GRAVEL (703) | TON | 703.18 | 0 | CERT
638E03404 | 20" DIP CL 53, PO JTS & FTGS | FT | SUBSTITUTE | 09AGS8 | GRANULATED (BF) SLAG 703.08 | TON | 703.08 | 0 | CERT
638E03404 | 20" DIP CL 53, PO JTS & FTGS | FT | COMPONENT | 215QCMISC | QC MISCELLANEOUS 4000 PSI | CY | 499 | 0 | JCTL
638E03404 | 20" DIP CL 53, PO JTS & FTGS | FT | SUBSTITUTE | 76057 | 57 ACBF SLAG (703) | TON | 703.18 | 0 | CERT
638E03404 | 20" DIP CL 53, PO JTS & FTGS | FT | SUBSTITUTE | 7e+57 | 57 RECYCLED CONCRETE (703.11 703.18) | TON | 703.18 | 0 | CERT
638E03404 | 20" DIP CL 53, PO JTS & FTGS | FT | SUBSTITUTE | 73057 | 57 GRAVEL 703 | TON | 703.18 | 0 | CERT
638E03404 | 20" DIP CL 53, PO JTS & FTGS | FT | PRIMARY | 5153PO | DUCT IRON PIPE CL53 PUSH-ON JOINT | FT | 748.01(53) | 1 | QPL
638E03404 | 20" DIP CL 53, PO JTS & FTGS | FT | SUBSTITUTE | 75057 | 57 CRUSHED STONE (703) | TON | 703.18 | 0 | CERT
638E03500 | 20" DIP CL 52, MECH JTS & FTGS | FT | SUBSTITUTE | 75057 | 57 CRUSHED STONE (703) | TON | 703.18 | 0 | CERT
638E03500 | 20" DIP CL 52, MECH JTS & FTGS | FT | PRIMARY | 5152MJ | DUCT IRON PIPE CL52 MECHANICAL JOINT | FT | 748.01(52) | 1 | QPL
638E03500 | 20" DIP CL 52, MECH JTS & FTGS | FT | COMPONENT | 215QCMISC | QC MISCELLANEOUS 4000 PSI | CY | 499 | 0 | JCTL
638E03500 | 20" DIP CL 52, MECH JTS & FTGS | FT | SUBSTITUTE | 73057 | 57 GRAVEL 703 | TON | 703.18 | 0 | CERT
638E03500 | 20" DIP CL 52, MECH JTS & FTGS | FT | SUBSTITUTE | 7e+57 | 57 RECYCLED CONCRETE (703.11 703.18) | TON | 703.18 | 0 | CERT
638E03500 | 20" DIP CL 52, MECH JTS & FTGS | FT | SUBSTITUTE | 09AGS8 | GRANULATED (BF) SLAG 703.08 | TON | 703.08 | 0 | CERT
638E03500 | 20" DIP CL 52, MECH JTS & FTGS | FT | SUBSTITUTE | 76057 | 57 ACBF SLAG (703) | TON | 703.18 | 0 | CERT
638E03500 | 20" DIP CL 52, MECH JTS & FTGS | FT | SUBSTITUTE | 74057 | 57 CRUSHED GRAVEL (703) | TON | 703.18 | 0 | CERT
638E03501 | 20" DIP CL 52, MJ & FTG, APP | FT | PRIMARY | 5152MJ | DUCT IRON PIPE CL52 MECHANICAL JOINT | FT | 748.01(52) | 1 | QPL
638E03501 | 20" DIP CL 52, MJ & FTG, APP | FT | SUBSTITUTE | 73057 | 57 GRAVEL 703 | TON | 703.18 | 0 | CERT
638E03501 | 20" DIP CL 52, MJ & FTG, APP | FT | SUBSTITUTE | 76057 | 57 ACBF SLAG (703) | TON | 703.18 | 0 | CERT
638E03501 | 20" DIP CL 52, MJ & FTG, APP | FT | COMPONENT | 215QCMISC | QC MISCELLANEOUS 4000 PSI | CY | 499 | 0 | JCTL
638E03501 | 20" DIP CL 52, MJ & FTG, APP | FT | SUBSTITUTE | 7e+57 | 57 RECYCLED CONCRETE (703.11 703.18) | TON | 703.18 | 0 | CERT
638E03501 | 20" DIP CL 52, MJ & FTG, APP | FT | SUBSTITUTE | 09AGS8 | GRANULATED (BF) SLAG 703.08 | TON | 703.08 | 0 | CERT
638E03501 | 20" DIP CL 52, MJ & FTG, APP | FT | SUBSTITUTE | 74057 | 57 CRUSHED GRAVEL (703) | TON | 703.18 | 0 | CERT
638E03501 | 20" DIP CL 52, MJ & FTG, APP | FT | SUBSTITUTE | 75057 | 57 CRUSHED STONE (703) | TON | 703.18 | 0 | CERT
638E03504 | 20" DIP CL 53, MECH JTS & FTGS | FT | SUBSTITUTE | 7e+57 | 57 RECYCLED CONCRETE (703.11 703.18) | TON | 703.18 | 0 | CERT
638E03504 | 20" DIP CL 53, MECH JTS & FTGS | FT | COMPONENT | 215QCMISC | QC MISCELLANEOUS 4000 PSI | CY | 499 | 0 | JCTL
638E03504 | 20" DIP CL 53, MECH JTS & FTGS | FT | PRIMARY | 5153MJ | DUCT IRON PIPE CL53 MECHANICAL JOINT | FT | 748.01(53) | 1 | QPL
638E03504 | 20" DIP CL 53, MECH JTS & FTGS | FT | SUBSTITUTE | 09AGS8 | GRANULATED (BF) SLAG 703.08 | TON | 703.08 | 0 | CERT
638E03504 | 20" DIP CL 53, MECH JTS & FTGS | FT | SUBSTITUTE | 74057 | 57 CRUSHED GRAVEL (703) | TON | 703.18 | 0 | CERT
638E03504 | 20" DIP CL 53, MECH JTS & FTGS | FT | SUBSTITUTE | 75057 | 57 CRUSHED STONE (703) | TON | 703.18 | 0 | CERT
638E03504 | 20" DIP CL 53, MECH JTS & FTGS | FT | SUBSTITUTE | 73057 | 57 GRAVEL 703 | TON | 703.18 | 0 | CERT
638E03508 | 20" DIP CL 56, MECH JTS & FTGS | FT | PRIMARY | 5156MJ | DUCT IRON PIPE CL56 MECHANICAL JOINT | FT | 748.01(56) | 1 | QPL
638E03508 | 20" DIP CL 56, MECH JTS & FTGS | FT | SUBSTITUTE | 73057 | 57 GRAVEL 703 | TON | 703.18 | 0 | CERT
638E03508 | 20" DIP CL 56, MECH JTS & FTGS | FT | SUBSTITUTE | 7e+57 | 57 RECYCLED CONCRETE (703.11 703.18) | TON | 703.18 | 0 | CERT
638E03508 | 20" DIP CL 56, MECH JTS & FTGS | FT | SUBSTITUTE | 74057 | 57 CRUSHED GRAVEL (703) | TON | 703.18 | 0 | CERT
638E03508 | 20" DIP CL 56, MECH JTS & FTGS | FT | SUBSTITUTE | 75057 | 57 CRUSHED STONE (703) | TON | 703.18 | 0 | CERT
638E03508 | 20" DIP CL 56, MECH JTS & FTGS | FT | COMPONENT | 215QCMISC | QC MISCELLANEOUS 4000 PSI | CY | 499 | 0 | JCTL
638E03508 | 20" DIP CL 56, MECH JTS & FTGS | FT | SUBSTITUTE | 76057 | 57 ACBF SLAG (703) | TON | 703.18 | 0 | CERT
638E03508 | 20" DIP CL 56, MECH JTS & FTGS | FT | SUBSTITUTE | 09AGS8 | GRANULATED (BF) SLAG 703.08 | TON | 703.08 | 0 | CERT
638E03509 | 20" DIP CL 56, MJ & FTGS, APP | FT | COMPONENT | 215QCMISC | QC MISCELLANEOUS 4000 PSI | CY | 499 | 0 | JCTL
638E03509 | 20" DIP CL 56, MJ & FTGS, APP | FT | PRIMARY | 5156MJ | DUCT IRON PIPE CL56 MECHANICAL JOINT | FT | 748.01(56) | 1 | QPL
638E03509 | 20" DIP CL 56, MJ & FTGS, APP | FT | SUBSTITUTE | 73057 | 57 GRAVEL 703 | TON | 703.18 | 0 | CERT
638E03509 | 20" DIP CL 56, MJ & FTGS, APP | FT | SUBSTITUTE | 7e+57 | 57 RECYCLED CONCRETE (703.11 703.18) | TON | 703.18 | 0 | CERT
638E03509 | 20" DIP CL 56, MJ & FTGS, APP | FT | SUBSTITUTE | 09AGS8 | GRANULATED (BF) SLAG 703.08 | TON | 703.08 | 0 | CERT
638E03509 | 20" DIP CL 56, MJ & FTGS, APP | FT | SUBSTITUTE | 74057 | 57 CRUSHED GRAVEL (703) | TON | 703.18 | 0 | CERT
638E03509 | 20" DIP CL 56, MJ & FTGS, APP | FT | SUBSTITUTE | 75057 | 57 CRUSHED STONE (703) | TON | 703.18 | 0 | CERT
638E03509 | 20" DIP CL 56, MJ & FTGS, APP | FT | SUBSTITUTE | 76057 | 57 ACBF SLAG (703) | TON | 703.18 | 0 | CERT
638E03600 | 20" DIP CL 52, BLTL-REST JTS | FT | COMPONENT | 215QCMISC | QC MISCELLANEOUS 4000 PSI | CY | 499 | 0 | JCTL
638E03600 | 20" DIP CL 52, BLTL-REST JTS | FT | PRIMARY | 5152BR | DUCT IRON PIPE CL52 BOLTLESS RESTRAINED | FT | 748.01(52) | 1 | QPL
638E03600 | 20" DIP CL 52, BLTL-REST JTS | FT | SUBSTITUTE | 76057 | 57 ACBF SLAG (703) | TON | 703.18 | 0 | CERT
638E03600 | 20" DIP CL 52, BLTL-REST JTS | FT | SUBSTITUTE | 75057 | 57 CRUSHED STONE (703) | TON | 703.18 | 0 | CERT
638E03600 | 20" DIP CL 52, BLTL-REST JTS | FT | SUBSTITUTE | 74057 | 57 CRUSHED GRAVEL (703) | TON | 703.18 | 0 | CERT
638E03600 | 20" DIP CL 52, BLTL-REST JTS | FT | SUBSTITUTE | 09AGS8 | GRANULATED (BF) SLAG 703.08 | TON | 703.08 | 0 | CERT
638E03600 | 20" DIP CL 52, BLTL-REST JTS | FT | SUBSTITUTE | 7e+57 | 57 RECYCLED CONCRETE (703.11 703.18) | TON | 703.18 | 0 | CERT
638E03600 | 20" DIP CL 52, BLTL-REST JTS | FT | SUBSTITUTE | 73057 | 57 GRAVEL 703 | TON | 703.18 | 0 | CERT
638E03604 | 20" DIP CL 53, BLT-REST JTS | FT | SUBSTITUTE | 09AGS8 | GRANULATED (BF) SLAG 703.08 | TON | 703.08 | 0 | CERT
638E03604 | 20" DIP CL 53, BLT-REST JTS | FT | SUBSTITUTE | 76057 | 57 ACBF SLAG (703) | TON | 703.18 | 0 | CERT
638E03604 | 20" DIP CL 53, BLT-REST JTS | FT | SUBSTITUTE | 75057 | 57 CRUSHED STONE (703) | TON | 703.18 | 0 | CERT
638E03604 | 20" DIP CL 53, BLT-REST JTS | FT | SUBSTITUTE | 74057 | 57 CRUSHED GRAVEL (703) | TON | 703.18 | 0 | CERT
638E03604 | 20" DIP CL 53, BLT-REST JTS | FT | SUBSTITUTE | 7e+57 | 57 RECYCLED CONCRETE (703.11 703.18) | TON | 703.18 | 0 | CERT
638E03604 | 20" DIP CL 53, BLT-REST JTS | FT | SUBSTITUTE | 73057 | 57 GRAVEL 703 | TON | 703.18 | 0 | CERT
638E03604 | 20" DIP CL 53, BLT-REST JTS | FT | PRIMARY | 5153BR | DUCT IRON PIPE CL53 BOLTLESS RESTRAINED | FT | 748.01(53) | 1 | QPL
638E03604 | 20" DIP CL 53, BLT-REST JTS | FT | COMPONENT | 215QCMISC | QC MISCELLANEOUS 4000 PSI | CY | 499 | 0 | JCTL
638E03700 | 20" DIP CL 56, BALL & SOCKET JTS | FT | COMPONENT | 215QCMISC | QC MISCELLANEOUS 4000 PSI | CY | 499 | 0 | JCTL
638E03700 | 20" DIP CL 56, BALL & SOCKET JTS | FT | SUBSTITUTE | 73057 | 57 GRAVEL 703 | TON | 703.18 | 0 | CERT
638E03700 | 20" DIP CL 56, BALL & SOCKET JTS | FT | SUBSTITUTE | 7e+57 | 57 RECYCLED CONCRETE (703.11 703.18) | TON | 703.18 | 0 | CERT
638E03700 | 20" DIP CL 56, BALL & SOCKET JTS | FT | SUBSTITUTE | 09AGS8 | GRANULATED (BF) SLAG 703.08 | TON | 703.08 | 0 | CERT
638E03700 | 20" DIP CL 56, BALL & SOCKET JTS | FT | SUBSTITUTE | 74057 | 57 CRUSHED GRAVEL (703) | TON | 703.18 | 0 | CERT
638E03700 | 20" DIP CL 56, BALL & SOCKET JTS | FT | SUBSTITUTE | 75057 | 57 CRUSHED STONE (703) | TON | 703.18 | 0 | CERT
638E03700 | 20" DIP CL 56, BALL & SOCKET JTS | FT | PRIMARY | 5156BS | DUCT IRON PIPE CL56 BALL & SOCKET JOINT | FT | 748.01(56) | 1 | QPL
638E03800 | 24" DIP CL 52, PO JTS & FTGS | FT | COMPONENT | 215QCMISC | QC MISCELLANEOUS 4000 PSI | CY | 499 | 0 | JCTL
638E03800 | 24" DIP CL 52, PO JTS & FTGS | FT | PRIMARY | 5152PO | DUCT IRON PIPE CL52 PUSH-ON JOINT | FT | 748.01(52) | 1 | QPL
638E03800 | 24" DIP CL 52, PO JTS & FTGS | FT | SUBSTITUTE | 7e+57 | 57 RECYCLED CONCRETE (703.11 703.18) | TON | 703.18 | 0 | CERT
638E03800 | 24" DIP CL 52, PO JTS & FTGS | FT | SUBSTITUTE | 73057 | 57 GRAVEL 703 | TON | 703.18 | 0 | CERT
638E03800 | 24" DIP CL 52, PO JTS & FTGS | FT | SUBSTITUTE | 76057 | 57 ACBF SLAG (703) | TON | 703.18 | 0 | CERT
638E03800 | 24" DIP CL 52, PO JTS & FTGS | FT | SUBSTITUTE | 75057 | 57 CRUSHED STONE (703) | TON | 703.18 | 0 | CERT
638E03800 | 24" DIP CL 52, PO JTS & FTGS | FT | SUBSTITUTE | 74057 | 57 CRUSHED GRAVEL (703) | TON | 703.18 | 0 | CERT
638E03800 | 24" DIP CL 52, PO JTS & FTGS | FT | SUBSTITUTE | 09AGS8 | GRANULATED (BF) SLAG 703.08 | TON | 703.08 | 0 | CERT
638E03804 | 24" DIP CL 53, PO JTS & FTGS | FT | SUBSTITUTE | 09AGS8 | GRANULATED (BF) SLAG 703.08 | TON | 703.08 | 0 | CERT
638E03804 | 24" DIP CL 53, PO JTS & FTGS | FT | SUBSTITUTE | 7e+57 | 57 RECYCLED CONCRETE (703.11 703.18) | TON | 703.18 | 0 | CERT
638E03804 | 24" DIP CL 53, PO JTS & FTGS | FT | COMPONENT | 215QCMISC | QC MISCELLANEOUS 4000 PSI | CY | 499 | 0 | JCTL
638E03804 | 24" DIP CL 53, PO JTS & FTGS | FT | PRIMARY | 5153PO | DUCT IRON PIPE CL53 PUSH-ON JOINT | FT | 748.01(53) | 1 | QPL
638E03804 | 24" DIP CL 53, PO JTS & FTGS | FT | SUBSTITUTE | 76057 | 57 ACBF SLAG (703) | TON | 703.18 | 0 | CERT
638E03900 | 24" DIP CL 52, MECH JTS & FTGS | FT | SUBSTITUTE | 7e+57 | 57 RECYCLED CONCRETE (703.11 703.18) | TON | 703.18 | 0 | CERT
638E03900 | 24" DIP CL 52, MECH JTS & FTGS | FT | SUBSTITUTE | 76057 | 57 ACBF SLAG (703) | TON | 703.18 | 0 | CERT
638E03900 | 24" DIP CL 52, MECH JTS & FTGS | FT | PRIMARY | 5152MJ | DUCT IRON PIPE CL52 MECHANICAL JOINT | FT | 748.01(52) | 1 | QPL
638E03900 | 24" DIP CL 52, MECH JTS & FTGS | FT | COMPONENT | 215QCMISC | QC MISCELLANEOUS 4000 PSI | CY | 499 | 0 | JCTL
638E03900 | 24" DIP CL 52, MECH JTS & FTGS | FT | SUBSTITUTE | 09AGS8 | GRANULATED (BF) SLAG 703.08 | TON | 703.08 | 0 | CERT
638E03904 | 24" DIP CL 53, MECH JTS & FTGS | FT | PRIMARY | 5153MJ | DUCT IRON PIPE CL53 MECHANICAL JOINT | FT | 748.01(53) | 1 | QPL
638E03904 | 24" DIP CL 53, MECH JTS & FTGS | FT | SUBSTITUTE | 76057 | 57 ACBF SLAG (703) | TON | 703.18 | 0 | CERT
638E03904 | 24" DIP CL 53, MECH JTS & FTGS | FT | SUBSTITUTE | 7e+57 | 57 RECYCLED CONCRETE (703.11 703.18) | TON | 703.18 | 0 | CERT
638E03904 | 24" DIP CL 53, MECH JTS & FTGS | FT | SUBSTITUTE | 09AGS8 | GRANULATED (BF) SLAG 703.08 | TON | 703.08 | 0 | CERT
638E03904 | 24" DIP CL 53, MECH JTS & FTGS | FT | COMPONENT | 215QCMISC | QC MISCELLANEOUS 4000 PSI | CY | 499 | 0 | JCTL
638E04000 | 24" DIP CL 52, BLTL-REST JTS | FT | SUBSTITUTE | 7e+57 | 57 RECYCLED CONCRETE (703.11 703.18) | TON | 703.18 | 0 | CERT
638E04000 | 24" DIP CL 52, BLTL-REST JTS | FT | SUBSTITUTE | 74057 | 57 CRUSHED GRAVEL (703) | TON | 703.18 | 0 | CERT
638E04000 | 24" DIP CL 52, BLTL-REST JTS | FT | SUBSTITUTE | 75057 | 57 CRUSHED STONE (703) | TON | 703.18 | 0 | CERT
638E04000 | 24" DIP CL 52, BLTL-REST JTS | FT | SUBSTITUTE | 73057 | 57 GRAVEL 703 | TON | 703.18 | 0 | CERT
638E04000 | 24" DIP CL 52, BLTL-REST JTS | FT | COMPONENT | 215QCMISC | QC MISCELLANEOUS 4000 PSI | CY | 499 | 0 | JCTL
638E04000 | 24" DIP CL 52, BLTL-REST JTS | FT | PRIMARY | 5152BR | DUCT IRON PIPE CL52 BOLTLESS RESTRAINED | FT | 748.01(52) | 1 | QPL
638E04000 | 24" DIP CL 52, BLTL-REST JTS | FT | SUBSTITUTE | 09AGS8 | GRANULATED (BF) SLAG 703.08 | TON | 703.08 | 0 | CERT
638E04004 | 24" DIP CL 53, BLTL-REST JTS | FT | PRIMARY | 5153BR | DUCT IRON PIPE CL53 BOLTLESS RESTRAINED | FT | 748.01(53) | 1 | QPL
638E04004 | 24" DIP CL 53, BLTL-REST JTS | FT | COMPONENT | 215QCMISC | QC MISCELLANEOUS 4000 PSI | CY | 499 | 0 | JCTL
638E04004 | 24" DIP CL 53, BLTL-REST JTS | FT | SUBSTITUTE | 73057 | 57 GRAVEL 703 | TON | 703.18 | 0 | CERT
638E04004 | 24" DIP CL 53, BLTL-REST JTS | FT | SUBSTITUTE | 7e+57 | 57 RECYCLED CONCRETE (703.11 703.18) | TON | 703.18 | 0 | CERT
638E04004 | 24" DIP CL 53, BLTL-REST JTS | FT | SUBSTITUTE | 09AGS8 | GRANULATED (BF) SLAG 703.08 | TON | 703.08 | 0 | CERT
638E04004 | 24" DIP CL 53, BLTL-REST JTS | FT | SUBSTITUTE | 74057 | 57 CRUSHED GRAVEL (703) | TON | 703.18 | 0 | CERT
638E04004 | 24" DIP CL 53, BLTL-REST JTS | FT | SUBSTITUTE | 76057 | 57 ACBF SLAG (703) | TON | 703.18 | 0 | CERT
638E04004 | 24" DIP CL 53, BLTL-REST JTS | FT | SUBSTITUTE | 75057 | 57 CRUSHED STONE (703) | TON | 703.18 | 0 | CERT
638E04100 | 24" DIP CL 56, BALL & SOCKET JTS | FT | SUBSTITUTE | 7e+57 | 57 RECYCLED CONCRETE (703.11 703.18) | TON | 703.18 | 0 | CERT
638E04100 | 24" DIP CL 56, BALL & SOCKET JTS | FT | SUBSTITUTE | 09AGS8 | GRANULATED (BF) SLAG 703.08 | TON | 703.08 | 0 | CERT
638E04100 | 24" DIP CL 56, BALL & SOCKET JTS | FT | SUBSTITUTE | 76057 | 57 ACBF SLAG (703) | TON | 703.18 | 0 | CERT
638E04100 | 24" DIP CL 56, BALL & SOCKET JTS | FT | COMPONENT | 215QCMISC | QC MISCELLANEOUS 4000 PSI | CY | 499 | 0 | JCTL
638E04100 | 24" DIP CL 56, BALL & SOCKET JTS | FT | PRIMARY | 5156BS | DUCT IRON PIPE CL56 BALL & SOCKET JOINT | FT | 748.01(56) | 1 | QPL
638E04200 | 30" DIP CL 52, PO JTS & FTGS | FT | SUBSTITUTE | 09AGS8 | GRANULATED (BF) SLAG 703.08 | TON | 703.08 | 0 | CERT
638E04200 | 30" DIP CL 52, PO JTS & FTGS | FT | SUBSTITUTE | 73057 | 57 GRAVEL 703 | TON | 703.18 | 0 | CERT
638E04200 | 30" DIP CL 52, PO JTS & FTGS | FT | PRIMARY | 5152PO | DUCT IRON PIPE CL52 PUSH-ON JOINT | FT | 748.01(52) | 1 | QPL
638E04200 | 30" DIP CL 52, PO JTS & FTGS | FT | COMPONENT | 215QCMISC | QC MISCELLANEOUS 4000 PSI | CY | 499 | 0 | JCTL
638E04200 | 30" DIP CL 52, PO JTS & FTGS | FT | SUBSTITUTE | 7e+57 | 57 RECYCLED CONCRETE (703.11 703.18) | TON | 703.18 | 0 | CERT
638E04200 | 30" DIP CL 52, PO JTS & FTGS | FT | SUBSTITUTE | 74057 | 57 CRUSHED GRAVEL (703) | TON | 703.18 | 0 | CERT
638E04200 | 30" DIP CL 52, PO JTS & FTGS | FT | SUBSTITUTE | 75057 | 57 CRUSHED STONE (703) | TON | 703.18 | 0 | CERT
638E04200 | 30" DIP CL 52, PO JTS & FTGS | FT | SUBSTITUTE | 76057 | 57 ACBF SLAG (703) | TON | 703.18 | 0 | CERT
638E04204 | 30" DIP CL 53, PO JTS & FTGS | FT | SUBSTITUTE | 76057 | 57 ACBF SLAG (703) | TON | 703.18 | 0 | CERT
638E04204 | 30" DIP CL 53, PO JTS & FTGS | FT | PRIMARY | 5153PO | DUCT IRON PIPE CL53 PUSH-ON JOINT | FT | 748.01(53) | 1 | QPL
638E04204 | 30" DIP CL 53, PO JTS & FTGS | FT | COMPONENT | 215QCMISC | QC MISCELLANEOUS 4000 PSI | CY | 499 | 0 | JCTL
638E04204 | 30" DIP CL 53, PO JTS & FTGS | FT | SUBSTITUTE | 09AGS8 | GRANULATED (BF) SLAG 703.08 | TON | 703.08 | 0 | CERT
638E04204 | 30" DIP CL 53, PO JTS & FTGS | FT | SUBSTITUTE | 7e+57 | 57 RECYCLED CONCRETE (703.11 703.18) | TON | 703.18 | 0 | CERT
638E04300 | 30" DIP CL 52, MECH JTS & FTGS | FT | SUBSTITUTE | 75057 | 57 CRUSHED STONE (703) | TON | 703.18 | 0 | CERT
638E04300 | 30" DIP CL 52, MECH JTS & FTGS | FT | PRIMARY | 5152MJ | DUCT IRON PIPE CL52 MECHANICAL JOINT | FT | 748.01(52) | 1 | QPL
638E04300 | 30" DIP CL 52, MECH JTS & FTGS | FT | SUBSTITUTE | 7e+57 | 57 RECYCLED CONCRETE (703.11 703.18) | TON | 703.18 | 0 | CERT
638E04300 | 30" DIP CL 52, MECH JTS & FTGS | FT | SUBSTITUTE | 09AGS8 | GRANULATED (BF) SLAG 703.08 | TON | 703.08 | 0 | CERT
638E04300 | 30" DIP CL 52, MECH JTS & FTGS | FT | COMPONENT | 215QCMISC | QC MISCELLANEOUS 4000 PSI | CY | 499 | 0 | JCTL
638E04304 | 30" DIP CL 53, MECH JTS & FTG | FT | SUBSTITUTE | 75057 | 57 CRUSHED STONE (703) | TON | 703.18 | 0 | CERT
638E04304 | 30" DIP CL 53, MECH JTS & FTG | FT | SUBSTITUTE | 73057 | 57 GRAVEL 703 | TON | 703.18 | 0 | CERT
638E04304 | 30" DIP CL 53, MECH JTS & FTG | FT | SUBSTITUTE | 74057 | 57 CRUSHED GRAVEL (703) | TON | 703.18 | 0 | CERT
638E04304 | 30" DIP CL 53, MECH JTS & FTG | FT | SUBSTITUTE | 09AGS8 | GRANULATED (BF) SLAG 703.08 | TON | 703.08 | 0 | CERT
638E04304 | 30" DIP CL 53, MECH JTS & FTG | FT | SUBSTITUTE | 7e+57 | 57 RECYCLED CONCRETE (703.11 703.18) | TON | 703.18 | 0 | CERT
638E04304 | 30" DIP CL 53, MECH JTS & FTG | FT | COMPONENT | 215QCMISC | QC MISCELLANEOUS 4000 PSI | CY | 499 | 0 | JCTL
638E04304 | 30" DIP CL 53, MECH JTS & FTG | FT | SUBSTITUTE | 76057 | 57 ACBF SLAG (703) | TON | 703.18 | 0 | CERT
638E04304 | 30" DIP CL 53, MECH JTS & FTG | FT | PRIMARY | 5153MJ | DUCT IRON PIPE CL53 MECHANICAL JOINT | FT | 748.01(53) | 1 | QPL
638E04400 | 30" DIP CL 52, BLTL-REST JTS | FT | PRIMARY | 5152MJ | DUCT IRON PIPE CL52 MECHANICAL JOINT | FT | 748.01(52) | 1 | QPL
638E04400 | 30" DIP CL 52, BLTL-REST JTS | FT | SUBSTITUTE | 09AGS8 | GRANULATED (BF) SLAG 703.08 | TON | 703.08 | 0 | CERT
638E04400 | 30" DIP CL 52, BLTL-REST JTS | FT | COMPONENT | 215QCMISC | QC MISCELLANEOUS 4000 PSI | CY | 499 | 0 | JCTL
638E04400 | 30" DIP CL 52, BLTL-REST JTS | FT | SUBSTITUTE | 7e+57 | 57 RECYCLED CONCRETE (703.11 703.18) | TON | 703.18 | 0 | CERT
638E04400 | 30" DIP CL 52, BLTL-REST JTS | FT | SUBSTITUTE | 76057 | 57 ACBF SLAG (703) | TON | 703.18 | 0 | CERT
638E04400 | 30" DIP CL 52, BLTL-REST JTS | FT | SUBSTITUTE | 73057 | 57 GRAVEL 703 | TON | 703.18 | 0 | CERT
638E04400 | 30" DIP CL 52, BLTL-REST JTS | FT | SUBSTITUTE | 75057 | 57 CRUSHED STONE (703) | TON | 703.18 | 0 | CERT
638E04400 | 30" DIP CL 52, BLTL-REST JTS | FT | SUBSTITUTE | 74057 | 57 CRUSHED GRAVEL (703) | TON | 703.18 | 0 | CERT
638E04404 | 30" DIP CL 53, BLT-REST FTGS | FT | PRIMARY | 5153BR | DUCT IRON PIPE CL53 BOLTLESS RESTRAINED | FT | 748.01(53) | 1 | QPL
638E04404 | 30" DIP CL 53, BLT-REST FTGS | FT | SUBSTITUTE | 7e+57 | 57 RECYCLED CONCRETE (703.11 703.18) | TON | 703.18 | 0 | CERT
638E04404 | 30" DIP CL 53, BLT-REST FTGS | FT | COMPONENT | 215QCMISC | QC MISCELLANEOUS 4000 PSI | CY | 499 | 0 | JCTL
638E04404 | 30" DIP CL 53, BLT-REST FTGS | FT | SUBSTITUTE | 76057 | 57 ACBF SLAG (703) | TON | 703.18 | 0 | CERT
638E04404 | 30" DIP CL 53, BLT-REST FTGS | FT | SUBSTITUTE | 09AGS8 | GRANULATED (BF) SLAG 703.08 | TON | 703.08 | 0 | CERT
638E04405 | 30" DIP CL 53, BLT-REST FTGS, APP | FT | COMPONENT | 215QCMISC | QC MISCELLANEOUS 4000 PSI | CY | 499 | 0 | JCTL
638E04405 | 30" DIP CL 53, BLT-REST FTGS, APP | FT | PRIMARY | 5152MJ | DUCT IRON PIPE CL52 MECHANICAL JOINT | FT | 748.01(52) | 1 | QPL
638E04500 | 30" DIP CL 58, BALL & SOCKET JTS | FT | PRIMARY | 999999 | MATERIALS AS NEEDED | EACH | NONE | 0 | JCTL
638E04504 | 36" DIP CL 52, BLTLS RESTRND JTS & FTG | FT | SUBSTITUTE | 7e+57 | 57 RECYCLED CONCRETE (703.11 703.18) | TON | 703.18 | 0 | CERT
638E04504 | 36" DIP CL 52, BLTLS RESTRND JTS & FTG | FT | PRIMARY | 5152MJ | DUCT IRON PIPE CL52 MECHANICAL JOINT | FT | 748.01(52) | 1 | QPL
638E04504 | 36" DIP CL 52, BLTLS RESTRND JTS & FTG | FT | SUBSTITUTE | 73057 | 57 GRAVEL 703 | TON | 703.18 | 0 | CERT
638E04504 | 36" DIP CL 52, BLTLS RESTRND JTS & FTG | FT | SUBSTITUTE | 09AGS8 | GRANULATED (BF) SLAG 703.08 | TON | 703.08 | 0 | CERT
638E04504 | 36" DIP CL 52, BLTLS RESTRND JTS & FTG | FT | SUBSTITUTE | 75057 | 57 CRUSHED STONE (703) | TON | 703.18 | 0 | CERT
638E04504 | 36" DIP CL 52, BLTLS RESTRND JTS & FTG | FT | COMPONENT | 215QCMISC | QC MISCELLANEOUS 4000 PSI | CY | 499 | 0 | JCTL
638E04504 | 36" DIP CL 52, BLTLS RESTRND JTS & FTG | FT | SUBSTITUTE | 74057 | 57 CRUSHED GRAVEL (703) | TON | 703.18 | 0 | CERT
638E04506 | 4" TEMP PVC PIPE, AWWA CL 150 | FT | PRIMARY | 74802PVC | PVC WATER PIPE | FT | 748.02 | 1 | QPL
638E04800 | 3/4" COPPER SERVICE BRANCH | FT | PRIMARY | 74800CU | COPPER WATER TUBING | FT | 748.05 | 1 | QPL
638E04800 | 3/4" COPPER SERVICE BRANCH | FT | COMPONENT | 7481301 | SERVICE STOP | EACH | 748.13 | 0 | QPL
638E04800 | 3/4" COPPER SERVICE BRANCH | FT | COMPONENT | 7481302 | SERVICE BOX | EACH | 748.13 | 0 | QPL
638E04800 | 3/4" COPPER SERVICE BRANCH | FT | COMPONENT | 7481201 | TAPPING SADDLE | EACH | 748.12 | 0 | QPL
638E04800 | 3/4" COPPER SERVICE BRANCH | FT | COMPONENT | 7481202 | CORPORATION STOP | EACH | 748.12 | 0 | QPL
638E04801 | 3/4" COPPER SVC BRANCH, APP | FT | PRIMARY | 74800CU | COPPER WATER TUBING | FT | 748.05 | 1 | QPL
638E04801 | 3/4" COPPER SVC BRANCH, APP | FT | COMPONENT | 7481302 | SERVICE BOX | EACH | 748.13 | 0 | QPL
638E04801 | 3/4" COPPER SVC BRANCH, APP | FT | COMPONENT | 7481301 | SERVICE STOP | EACH | 748.13 | 0 | QPL
638E04801 | 3/4" COPPER SVC BRANCH, APP | FT | COMPONENT | 7481202 | CORPORATION STOP | EACH | 748.12 | 0 | QPL
638E04801 | 3/4" COPPER SVC BRANCH, APP | FT | COMPONENT | 7481201 | TAPPING SADDLE | EACH | 748.12 | 0 | QPL
638E04900 | 1" COPPER SERVICE BRANCH | FT | COMPONENT | 7481302 | SERVICE BOX | EACH | 748.13 | 0 | QPL
638E04900 | 1" COPPER SERVICE BRANCH | FT | COMPONENT | 7481301 | SERVICE STOP | EACH | 748.13 | 0 | QPL
638E04900 | 1" COPPER SERVICE BRANCH | FT | COMPONENT | 7481201 | TAPPING SADDLE | EACH | 748.12 | 0 | QPL
638E04900 | 1" COPPER SERVICE BRANCH | FT | COMPONENT | 7481202 | CORPORATION STOP | EACH | 748.12 | 0 | QPL
638E04900 | 1" COPPER SERVICE BRANCH | FT | PRIMARY | 74800CU | COPPER WATER TUBING | FT | 748.05 | 0 | QPL
638E04901 | 1" COPPER SVC BRANCH, APP | FT | PRIMARY | 74800CU | COPPER WATER TUBING | FT | 748.05 | 1 | QPL
638E04901 | 1" COPPER SVC BRANCH, APP | FT | COMPONENT | 7481201 | TAPPING SADDLE | EACH | 748.12 | 0 | QPL
638E04901 | 1" COPPER SVC BRANCH, APP | FT | COMPONENT | 7481202 | CORPORATION STOP | EACH | 748.12 | 0 | QPL
638E04901 | 1" COPPER SVC BRANCH, APP | FT | COMPONENT | 7481301 | SERVICE STOP | EACH | 748.13 | 0 | QPL
638E04901 | 1" COPPER SVC BRANCH, APP | FT | COMPONENT | 7481302 | SERVICE BOX | EACH | 748.13 | 0 | QPL
638E04911 | 1" COPPER SERVICE BRANCH, AS PER PLAN | EACH | COMPONENT | 7481201 | TAPPING SADDLE | EACH | 748.12 | 0 | QPL
638E04911 | 1" COPPER SERVICE BRANCH, AS PER PLAN | EACH | COMPONENT | 7481301 | SERVICE STOP | EACH | 748.13 | 0 | QPL
638E04911 | 1" COPPER SERVICE BRANCH, AS PER PLAN | EACH | COMPONENT | 7481302 | SERVICE BOX | EACH | 748.13 | 0 | QPL
638E04911 | 1" COPPER SERVICE BRANCH, AS PER PLAN | EACH | COMPONENT | 7481202 | CORPORATION STOP | EACH | 748.12 | 0 | QPL
638E04911 | 1" COPPER SERVICE BRANCH, AS PER PLAN | EACH | PRIMARY | 74800CU | COPPER WATER TUBING | FT | 748.05 | 1 | QPL
638E04950 | 1-1/4" COPPER SERVICE BRANCH | FT | COMPONENT | 7481202 | CORPORATION STOP | EACH | 748.12 | 0 | QPL
638E04950 | 1-1/4" COPPER SERVICE BRANCH | FT | COMPONENT | 7481201 | TAPPING SADDLE | EACH | 748.12 | 0 | QPL
638E04950 | 1-1/4" COPPER SERVICE BRANCH | FT | COMPONENT | 7481301 | SERVICE STOP | EACH | 748.13 | 0 | QPL
638E04950 | 1-1/4" COPPER SERVICE BRANCH | FT | PRIMARY | 74800CU | COPPER WATER TUBING | FT | 748.05 | 1 | QPL
638E04950 | 1-1/4" COPPER SERVICE BRANCH | FT | COMPONENT | 7481302 | SERVICE BOX | EACH | 748.13 | 0 | QPL
638E04951 | 1-1/4" COPPER SERVICE BRANCH, AS PR PLAN | FT | COMPONENT | 7481302 | SERVICE BOX | EACH | 748.13 | 0 | QPL
638E04951 | 1-1/4" COPPER SERVICE BRANCH, AS PR PLAN | FT | SECONDARY | 7481202 | CORPORATION STOP | EACH | 748.12 | 0 | QPL
638E04951 | 1-1/4" COPPER SERVICE BRANCH, AS PR PLAN | FT | PRIMARY | 74800CU | COPPER WATER TUBING | FT | 748.05 | 1 | QPL
638E04951 | 1-1/4" COPPER SERVICE BRANCH, AS PR PLAN | FT | SECONDARY | 7481201 | TAPPING SADDLE | EACH | 748.12 | 0 | QPL
638E04951 | 1-1/4" COPPER SERVICE BRANCH, AS PR PLAN | FT | SECONDARY | 7481301 | SERVICE STOP | EACH | 748.13 | 0 | QPL
638E05000 | 1-1/2" COPPER SVC BRANCH | FT | COMPONENT | 7481202 | CORPORATION STOP | EACH | 748.12 | 0 | QPL
638E05000 | 1-1/2" COPPER SVC BRANCH | FT | COMPONENT | 7481201 | TAPPING SADDLE | EACH | 748.12 | 0 | QPL
638E05000 | 1-1/2" COPPER SVC BRANCH | FT | COMPONENT | 7481301 | SERVICE STOP | EACH | 748.13 | 0 | QPL
638E05000 | 1-1/2" COPPER SVC BRANCH | FT | COMPONENT | 7481302 | SERVICE BOX | EACH | 748.13 | 0 | QPL
638E05000 | 1-1/2" COPPER SVC BRANCH | FT | PRIMARY | 74800CU | COPPER WATER TUBING | FT | 748.05 | 1 | QPL
638E05001 | 1-1/2" COPPER SVC BRANCH, APP | FT | COMPONENT | 7481202 | CORPORATION STOP | EACH | 748.12 | 0 | QPL
638E05001 | 1-1/2" COPPER SVC BRANCH, APP | FT | COMPONENT | 7481201 | TAPPING SADDLE | EACH | 748.12 | 0 | QPL
638E05001 | 1-1/2" COPPER SVC BRANCH, APP | FT | PRIMARY | 74800CU | COPPER WATER TUBING | FT | 748.05 | 1 | QPL
638E05001 | 1-1/2" COPPER SVC BRANCH, APP | FT | COMPONENT | 7481302 | SERVICE BOX | EACH | 748.13 | 0 | QPL
638E05001 | 1-1/2" COPPER SVC BRANCH, APP | FT | COMPONENT | 7481301 | SERVICE STOP | EACH | 748.13 | 0 | QPL
638E05011 | 1-1/2" COPPER SERVICE BRANCH, AS PER PLA | EACH | COMPONENT | 7481201 | TAPPING SADDLE | EACH | 748.12 | 0 | QPL
638E05011 | 1-1/2" COPPER SERVICE BRANCH, AS PER PLA | EACH | COMPONENT | 7481301 | SERVICE STOP | EACH | 748.13 | 0 | QPL
638E05011 | 1-1/2" COPPER SERVICE BRANCH, AS PER PLA | EACH | COMPONENT | 7481202 | CORPORATION STOP | EACH | 748.12 | 0 | QPL
638E05011 | 1-1/2" COPPER SERVICE BRANCH, AS PER PLA | EACH | PRIMARY | 74800CU | COPPER WATER TUBING | FT | 748.05 | 1 | QPL
638E05011 | 1-1/2" COPPER SERVICE BRANCH, AS PER PLA | EACH | COMPONENT | 7481302 | SERVICE BOX | EACH | 748.13 | 0 | QPL
638E05100 | 2" COPPER SERVICE BRANCH | FT | PRIMARY | 74800CU | COPPER WATER TUBING | FT | 748.05 | 1 | QPL
638E05100 | 2" COPPER SERVICE BRANCH | FT | COMPONENT | 7481302 | SERVICE BOX | EACH | 748.13 | 0 | QPL
638E05100 | 2" COPPER SERVICE BRANCH | FT | COMPONENT | 7481301 | SERVICE STOP | EACH | 748.13 | 0 | QPL
638E05100 | 2" COPPER SERVICE BRANCH | FT | COMPONENT | 7481202 | CORPORATION STOP | EACH | 748.12 | 0 | QPL
638E05100 | 2" COPPER SERVICE BRANCH | FT | COMPONENT | 7481201 | TAPPING SADDLE | EACH | 748.12 | 0 | QPL
638E05101 | 2" COPPER SERVICE BRANCH, APP | FT | COMPONENT | 7481201 | TAPPING SADDLE | EACH | 748.12 | 0 | QPL
638E05101 | 2" COPPER SERVICE BRANCH, APP | FT | COMPONENT | 7481302 | SERVICE BOX | EACH | 748.13 | 0 | QPL
638E05101 | 2" COPPER SERVICE BRANCH, APP | FT | COMPONENT | 7481202 | CORPORATION STOP | EACH | 748.12 | 0 | QPL
638E05101 | 2" COPPER SERVICE BRANCH, APP | FT | PRIMARY | 74800CU | COPPER WATER TUBING | FT | 748.05 | 1 | QPL
638E05111 | 2" COPPER SERVICE BRANCH, AS PER PLAN | EACH | PRIMARY | 74800CU | COPPER WATER TUBING | FT | 748.05 | 1 | QPL
638E05111 | 2" COPPER SERVICE BRANCH, AS PER PLAN | EACH | COMPONENT | 7481202 | CORPORATION STOP | EACH | 748.12 | 0 | QPL
638E05111 | 2" COPPER SERVICE BRANCH, AS PER PLAN | EACH | COMPONENT | 7481302 | SERVICE BOX | EACH | 748.13 | 0 | QPL
638E05111 | 2" COPPER SERVICE BRANCH, AS PER PLAN | EACH | COMPONENT | 7481301 | SERVICE STOP | EACH | 748.13 | 0 | QPL
638E05111 | 2" COPPER SERVICE BRANCH, AS PER PLAN | EACH | COMPONENT | 7481201 | TAPPING SADDLE | EACH | 748.12 | 0 | QPL
638E05300 | 3/4" POLYETHYLENE SERVICE BRANCH | FT | COMPONENT | 7481302 | SERVICE BOX | EACH | 748.13 | 0 | QPL
638E05300 | 3/4" POLYETHYLENE SERVICE BRANCH | FT | COMPONENT | 7481201 | TAPPING SADDLE | EACH | 748.12 | 0 | QPL
638E05300 | 3/4" POLYETHYLENE SERVICE BRANCH | FT | PRIMARY | 74800PE | POLYETHYLENE WATER TUBING | FT | 748.03 | 1 | QPL
638E05300 | 3/4" POLYETHYLENE SERVICE BRANCH | FT | COMPONENT | 7481301 | SERVICE STOP | EACH | 748.13 | 0 | QPL
638E05300 | 3/4" POLYETHYLENE SERVICE BRANCH | FT | COMPONENT | 7481202 | CORPORATION STOP | EACH | 748.12 | 0 | QPL
638E05301 | 3/4" POLYETHYLENE SERV BRANCH, APP | FT | COMPONENT | 7481202 | CORPORATION STOP | EACH | 748.12 | 0 | QPL
638E05301 | 3/4" POLYETHYLENE SERV BRANCH, APP | FT | COMPONENT | 7481301 | SERVICE STOP | EACH | 748.13 | 0 | QPL
638E05301 | 3/4" POLYETHYLENE SERV BRANCH, APP | FT | COMPONENT | 7481201 | TAPPING SADDLE | EACH | 748.12 | 0 | QPL
638E05301 | 3/4" POLYETHYLENE SERV BRANCH, APP | FT | COMPONENT | 7481302 | SERVICE BOX | EACH | 748.13 | 0 | QPL
638E05301 | 3/4" POLYETHYLENE SERV BRANCH, APP | FT | PRIMARY | 74800PE | POLYETHYLENE WATER TUBING | FT | 748.03 | 1 | QPL
638E05400 | 1" POLYETHYLENE SERVICE BRANCH | FT | COMPONENT | 7481302 | SERVICE BOX | EACH | 748.13 | 0 | QPL
638E05400 | 1" POLYETHYLENE SERVICE BRANCH | FT | COMPONENT | 7481202 | CORPORATION STOP | EACH | 748.12 | 0 | QPL
638E05400 | 1" POLYETHYLENE SERVICE BRANCH | FT | COMPONENT | 7481301 | SERVICE STOP | EACH | 748.13 | 0 | QPL
638E05400 | 1" POLYETHYLENE SERVICE BRANCH | FT | COMPONENT | 7481201 | TAPPING SADDLE | EACH | 748.12 | 0 | QPL
638E05400 | 1" POLYETHYLENE SERVICE BRANCH | FT | PRIMARY | 74800PE | POLYETHYLENE WATER TUBING | FT | 748.03 | 1 | QPL
638E05401 | 1" POLYETHYLENE SERVICE BRANCH, APP | FT | COMPONENT | 7481202 | CORPORATION STOP | EACH | 748.12 | 0 | QPL
638E05401 | 1" POLYETHYLENE SERVICE BRANCH, APP | FT | PRIMARY | 74800PE | POLYETHYLENE WATER TUBING | FT | 748.03 | 1 | QPL
638E05401 | 1" POLYETHYLENE SERVICE BRANCH, APP | FT | COMPONENT | 7481201 | TAPPING SADDLE | EACH | 748.12 | 0 | QPL
638E05401 | 1" POLYETHYLENE SERVICE BRANCH, APP | FT | COMPONENT | 7481301 | SERVICE STOP | EACH | 748.13 | 0 | QPL
638E05401 | 1" POLYETHYLENE SERVICE BRANCH, APP | FT | COMPONENT | 7481302 | SERVICE BOX | EACH | 748.13 | 0 | QPL
638E05500 | 1-1/2" POLYETHYLENE SVC BRANCH | FT | COMPONENT | 7481201 | TAPPING SADDLE | EACH | 748.12 | 0 | QPL
638E05500 | 1-1/2" POLYETHYLENE SVC BRANCH | FT | COMPONENT | 7481302 | SERVICE BOX | EACH | 748.13 | 0 | QPL
638E05500 | 1-1/2" POLYETHYLENE SVC BRANCH | FT | PRIMARY | 74800PE | POLYETHYLENE WATER TUBING | FT | 748.03 | 1 | QPL
638E05500 | 1-1/2" POLYETHYLENE SVC BRANCH | FT | COMPONENT | 7481301 | SERVICE STOP | EACH | 748.13 | 0 | QPL
638E05500 | 1-1/2" POLYETHYLENE SVC BRANCH | FT | COMPONENT | 7481202 | CORPORATION STOP | EACH | 748.12 | 0 | QPL
638E05501 | 1-1/2" POLYETHYLENE SVC BRANCH, APP | FT | COMPONENT | 7481302 | SERVICE BOX | EACH | 748.13 | 0 | QPL
638E05501 | 1-1/2" POLYETHYLENE SVC BRANCH, APP | FT | COMPONENT | 7481301 | SERVICE STOP | EACH | 748.13 | 0 | QPL
638E05501 | 1-1/2" POLYETHYLENE SVC BRANCH, APP | FT | PRIMARY | 74800PE | POLYETHYLENE WATER TUBING | FT | 748.03 | 0 | QPL
638E05501 | 1-1/2" POLYETHYLENE SVC BRANCH, APP | FT | COMPONENT | 7481201 | TAPPING SADDLE | EACH | 748.12 | 0 | QPL
638E05501 | 1-1/2" POLYETHYLENE SVC BRANCH, APP | FT | COMPONENT | 7481202 | CORPORATION STOP | EACH | 748.12 | 0 | QPL
638E05600 | 2" POLYETHYLENE SVC BRANCH | FT | COMPONENT | 7481302 | SERVICE BOX | EACH | 748.13 | 0 | QPL
638E05600 | 2" POLYETHYLENE SVC BRANCH | FT | COMPONENT | 7481201 | TAPPING SADDLE | EACH | 748.12 | 0 | QPL
638E05600 | 2" POLYETHYLENE SVC BRANCH | FT | COMPONENT | 7481301 | SERVICE STOP | EACH | 748.13 | 0 | QPL
638E05600 | 2" POLYETHYLENE SVC BRANCH | FT | COMPONENT | 7481202 | CORPORATION STOP | EACH | 748.12 | 0 | QPL
638E05600 | 2" POLYETHYLENE SVC BRANCH | FT | PRIMARY | 74800CU | COPPER WATER TUBING | FT | 748.05 | 1 | QPL
638E05700 | 3/4" POLYBUTYLENE SVC BRANCH | FT | COMPONENT | 7481201 | TAPPING SADDLE | EACH | 748.12 | 0 | QPL
638E05700 | 3/4" POLYBUTYLENE SVC BRANCH | FT | COMPONENT | 7481302 | SERVICE BOX | EACH | 748.13 | 0 | QPL
638E05700 | 3/4" POLYBUTYLENE SVC BRANCH | FT | COMPONENT | 7481202 | CORPORATION STOP | EACH | 748.12 | 0 | QPL
638E05700 | 3/4" POLYBUTYLENE SVC BRANCH | FT | COMPONENT | 7481301 | SERVICE STOP | EACH | 748.13 | 0 | QPL
638E05800 | 1" POLYBUTYLENE SVC BRANCH | FT | COMPONENT | 7481302 | SERVICE BOX | EACH | 748.13 | 0 | QPL
638E05800 | 1" POLYBUTYLENE SVC BRANCH | FT | COMPONENT | 7481301 | SERVICE STOP | EACH | 748.13 | 0 | QPL
638E05800 | 1" POLYBUTYLENE SVC BRANCH | FT | COMPONENT | 7481202 | CORPORATION STOP | EACH | 748.12 | 0 | QPL
638E05800 | 1" POLYBUTYLENE SVC BRANCH | FT | COMPONENT | 7481201 | TAPPING SADDLE | EACH | 748.12 | 0 | QPL
638E05900 | 1-1/2" POLYBUTYLENE SVC BRANCH | FT | COMPONENT | 7481201 | TAPPING SADDLE | EACH | 748.12 | 0 | QPL
638E05900 | 1-1/2" POLYBUTYLENE SVC BRANCH | FT | COMPONENT | 7481202 | CORPORATION STOP | EACH | 748.12 | 0 | QPL
638E05900 | 1-1/2" POLYBUTYLENE SVC BRANCH | FT | COMPONENT | 7481302 | SERVICE BOX | EACH | 748.13 | 0 | QPL
638E06000 | 2" POLYBUTYLENE SVC BRANCH | FT | COMPONENT | 7481302 | SERVICE BOX | EACH | 748.13 | 0 | QPL
638E06000 | 2" POLYBUTYLENE SVC BRANCH | FT | COMPONENT | 7481202 | CORPORATION STOP | EACH | 748.12 | 0 | QPL
638E06000 | 2" POLYBUTYLENE SVC BRANCH | FT | COMPONENT | 7481201 | TAPPING SADDLE | EACH | 748.12 | 0 | QPL
638E06000 | 2" POLYBUTYLENE SVC BRANCH | FT | COMPONENT | 7481301 | SERVICE STOP | EACH | 748.13 | 0 | QPL
638E06200 | POLYETHYLENE ENCASEMENT | FT | PRIMARY | 74807 | POLYETHYLENE ENCASEMENT | SF | 748.07 | 0 | CTD
638E06300 | 8" STEEL PIPE ENCASEMENT, OPEN CUT | FT | PRIMARY | 74806308 | STEEL CASING PIPE 8" A-53 | FT | 748.06 | 1 | CTD
638E06300 | 8" STEEL PIPE ENCASEMENT, OPEN CUT | FT | PRIMARY | 74806908 | STEEL CASING PIPE 8" A-139 | FT | 748.06 | 1 | CTD
638E06400 | 10" ST PIPE ENCSMT, OPEN CUT | FT | PRIMARY | 74806310 | STEEL CASING PIPE 10" A-53 | FT | 748.06 | 1 | CTD
638E06400 | 10" ST PIPE ENCSMT, OPEN CUT | FT | SUBSTITUTE | 76057 | 57 ACBF SLAG (703) | TON | 703.18 | 0 | CERT
638E06400 | 10" ST PIPE ENCSMT, OPEN CUT | FT | SUBSTITUTE | 75057 | 57 CRUSHED STONE (703) | TON | 703.18 | 0 | CERT
638E06400 | 10" ST PIPE ENCSMT, OPEN CUT | FT | SUBSTITUTE | 74057 | 57 CRUSHED GRAVEL (703) | TON | 703.18 | 0 | CERT
638E06400 | 10" ST PIPE ENCSMT, OPEN CUT | FT | COMPONENT | 215QCMISC | QC MISCELLANEOUS 4000 PSI | CY | 499 | 0 | JCTL
638E06400 | 10" ST PIPE ENCSMT, OPEN CUT | FT | PRIMARY | 74806910 | STEEL CASING PIPE 10" A-139 | FT | 748.06 | 1 | CTD
638E06400 | 10" ST PIPE ENCSMT, OPEN CUT | FT | SUBSTITUTE | 7e+57 | 57 RECYCLED CONCRETE (703.11 703.18) | TON | 703.18 | 0 | CERT
638E06400 | 10" ST PIPE ENCSMT, OPEN CUT | FT | SUBSTITUTE | 73057 | 57 GRAVEL 703 | TON | 703.18 | 0 | CERT
638E06400 | 10" ST PIPE ENCSMT, OPEN CUT | FT | SUBSTITUTE | 09AGS8 | GRANULATED (BF) SLAG 703.08 | TON | 703.08 | 0 | CERT
638E06401 | 10" ST PIPE ENCSMT, OPEN CUT, APP | FT | PRIMARY | 74806310 | STEEL CASING PIPE 10" A-53 | FT | 748.06 | 1 | CTD
638E06401 | 10" ST PIPE ENCSMT, OPEN CUT, APP | FT | SUBSTITUTE | 7e+57 | 57 RECYCLED CONCRETE (703.11 703.18) | TON | 703.18 | 0 | CERT
638E06401 | 10" ST PIPE ENCSMT, OPEN CUT, APP | FT | COMPONENT | 215QCMISC | QC MISCELLANEOUS 4000 PSI | CY | 499 | 0 | JCTL
638E06401 | 10" ST PIPE ENCSMT, OPEN CUT, APP | FT | SUBSTITUTE | 76057 | 57 ACBF SLAG (703) | TON | 703.18 | 0 | CERT
638E06401 | 10" ST PIPE ENCSMT, OPEN CUT, APP | FT | SUBSTITUTE | 75057 | 57 CRUSHED STONE (703) | TON | 703.18 | 0 | CERT
638E06401 | 10" ST PIPE ENCSMT, OPEN CUT, APP | FT | SUBSTITUTE | 74057 | 57 CRUSHED GRAVEL (703) | TON | 703.18 | 0 | CERT
638E06401 | 10" ST PIPE ENCSMT, OPEN CUT, APP | FT | SUBSTITUTE | 09AGS8 | GRANULATED (BF) SLAG 703.08 | TON | 703.08 | 0 | CERT
638E06401 | 10" ST PIPE ENCSMT, OPEN CUT, APP | FT | PRIMARY | 74806910 | STEEL CASING PIPE 10" A-139 | FT | 748.06 | 1 | CTD
638E06401 | 10" ST PIPE ENCSMT, OPEN CUT, APP | FT | SUBSTITUTE | 73057 | 57 GRAVEL 703 | TON | 703.18 | 0 | CERT
638E06500 | 12" ST PIPE ENCSMT, OPEN CUT | FT | SUBSTITUTE | 09AGS8 | GRANULATED (BF) SLAG 703.08 | TON | 703.08 | 0 | CERT
638E06500 | 12" ST PIPE ENCSMT, OPEN CUT | FT | SUBSTITUTE | 76057 | 57 ACBF SLAG (703) | TON | 703.18 | 0 | CERT
638E06500 | 12" ST PIPE ENCSMT, OPEN CUT | FT | SUBSTITUTE | 75057 | 57 CRUSHED STONE (703) | TON | 703.18 | 0 | CERT
638E06500 | 12" ST PIPE ENCSMT, OPEN CUT | FT | SUBSTITUTE | 74057 | 57 CRUSHED GRAVEL (703) | TON | 703.18 | 0 | CERT
638E06500 | 12" ST PIPE ENCSMT, OPEN CUT | FT | COMPONENT | 215QCMISC | QC MISCELLANEOUS 4000 PSI | CY | 499 | 0 | JCTL
638E06500 | 12" ST PIPE ENCSMT, OPEN CUT | FT | PRIMARY | 74806912 | STEEL CASING PIPE 12" A-139 | FT | 748.06 | 1 | CTD
638E06500 | 12" ST PIPE ENCSMT, OPEN CUT | FT | SUBSTITUTE | 7e+57 | 57 RECYCLED CONCRETE (703.11 703.18) | TON | 703.18 | 0 | CERT
638E06500 | 12" ST PIPE ENCSMT, OPEN CUT | FT | SUBSTITUTE | 73057 | 57 GRAVEL 703 | TON | 703.18 | 0 | CERT
638E06500 | 12" ST PIPE ENCSMT, OPEN CUT | FT | PRIMARY | 74806312 | STEEL CASING PIPE 12" A-53 | FT | 748.06 | 1 | CTD
638E06501 | 12" STEEL PIPE ENCASEMENT, OPEN CUT, APP | FT | COMPONENT | 215QCMISC | QC MISCELLANEOUS 4000 PSI | CY | 499 | 0 | JCTL
638E06501 | 12" STEEL PIPE ENCASEMENT, OPEN CUT, APP | FT | SUBSTITUTE | 74057 | 57 CRUSHED GRAVEL (703) | TON | 703.18 | 0 | CERT
638E06501 | 12" STEEL PIPE ENCASEMENT, OPEN CUT, APP | FT | SUBSTITUTE | 76057 | 57 ACBF SLAG (703) | TON | 703.18 | 0 | CERT
638E06501 | 12" STEEL PIPE ENCASEMENT, OPEN CUT, APP | FT | PRIMARY | 74806312 | STEEL CASING PIPE 12" A-53 | FT | 748.06 | 1 | CTD
638E06501 | 12" STEEL PIPE ENCASEMENT, OPEN CUT, APP | FT | SUBSTITUTE | 73057 | 57 GRAVEL 703 | TON | 703.18 | 0 | CERT
638E06501 | 12" STEEL PIPE ENCASEMENT, OPEN CUT, APP | FT | SUBSTITUTE | 7e+57 | 57 RECYCLED CONCRETE (703.11 703.18) | TON | 703.18 | 0 | CERT
638E06501 | 12" STEEL PIPE ENCASEMENT, OPEN CUT, APP | FT | PRIMARY | 74806912 | STEEL CASING PIPE 12" A-139 | FT | 748.06 | 1 | CTD
638E06501 | 12" STEEL PIPE ENCASEMENT, OPEN CUT, APP | FT | SUBSTITUTE | 75057 | 57 CRUSHED STONE (703) | TON | 703.18 | 0 | CERT
638E06501 | 12" STEEL PIPE ENCASEMENT, OPEN CUT, APP | FT | SUBSTITUTE | 09AGS8 | GRANULATED (BF) SLAG 703.08 | TON | 703.08 | 0 | CERT
638E06600 | 14" ST PIPE ENCSMT, OPEN CUT | FT | SUBSTITUTE | 75057 | 57 CRUSHED STONE (703) | TON | 703.18 | 0 | CERT
638E06600 | 14" ST PIPE ENCSMT, OPEN CUT | FT | PRIMARY | 74806314 | STEEL CASING PIPE 14" A-53 | FT | 748.06 | 1 | CTD
638E06600 | 14" ST PIPE ENCSMT, OPEN CUT | FT | COMPONENT | 7e+57 | 57 RECYCLED CONCRETE (703.11 703.18) | TON | 703.18 | 0 | CERT
638E06600 | 14" ST PIPE ENCSMT, OPEN CUT | FT | PRIMARY | 74806914 | STEEL CASING PIPE 14" A-139 | FT | 748.06 | 1 | CTD
638E06600 | 14" ST PIPE ENCSMT, OPEN CUT | FT | COMPONENT | 76057 | 57 ACBF SLAG (703) | TON | 703.18 | 0 | CERT
638E06600 | 14" ST PIPE ENCSMT, OPEN CUT | FT | COMPONENT | 09AGS8 | GRANULATED (BF) SLAG 703.08 | TON | 703.08 | 0 | CERT
638E06600 | 14" ST PIPE ENCSMT, OPEN CUT | FT | COMPONENT | 215QCMISC | QC MISCELLANEOUS 4000 PSI | CY | 499 | 0 | JCTL
638E06600 | 14" ST PIPE ENCSMT, OPEN CUT | FT | SUBSTITUTE | 74057 | 57 CRUSHED GRAVEL (703) | TON | 703.18 | 0 | CERT
638E06600 | 14" ST PIPE ENCSMT, OPEN CUT | FT | SUBSTITUTE | 73057 | 57 GRAVEL 703 | TON | 703.18 | 0 | CERT
638E06601 | 14" ST PIPE ENCSMT, OPEN CUT, APP | FT | COMPONENT | 7e+57 | 57 RECYCLED CONCRETE (703.11 703.18) | TON | 703.18 | 0 | CERT
638E06601 | 14" ST PIPE ENCSMT, OPEN CUT, APP | FT | COMPONENT | 73057 | 57 GRAVEL 703 | TON | 703.18 | 0 | CERT
638E06601 | 14" ST PIPE ENCSMT, OPEN CUT, APP | FT | SUBSTITUTE | 75057 | 57 CRUSHED STONE (703) | TON | 703.18 | 0 | CERT
638E06601 | 14" ST PIPE ENCSMT, OPEN CUT, APP | FT | PRIMARY | 74806914 | STEEL CASING PIPE 14" A-139 | FT | 748.06 | 1 | CTD
638E06601 | 14" ST PIPE ENCSMT, OPEN CUT, APP | FT | PRIMARY | 74806314 | STEEL CASING PIPE 14" A-53 | FT | 748.06 | 1 | CTD
638E06601 | 14" ST PIPE ENCSMT, OPEN CUT, APP | FT | COMPONENT | 215QCMISC | QC MISCELLANEOUS 4000 PSI | CY | 499 | 0 | JCTL
638E06601 | 14" ST PIPE ENCSMT, OPEN CUT, APP | FT | COMPONENT | 74057 | 57 CRUSHED GRAVEL (703) | TON | 703.18 | 0 | CERT
638E06601 | 14" ST PIPE ENCSMT, OPEN CUT, APP | FT | COMPONENT | 76057 | 57 ACBF SLAG (703) | TON | 703.18 | 0 | CERT
638E06601 | 14" ST PIPE ENCSMT, OPEN CUT, APP | FT | COMPONENT | 09AGS8 | GRANULATED (BF) SLAG 703.08 | TON | 703.08 | 0 | CERT
638E06700 | 16" ST PIPE ENCSMT, OPEN CUT | FT | COMPONENT | 74057 | 57 CRUSHED GRAVEL (703) | TON | 703.18 | 0 | CERT
638E06700 | 16" ST PIPE ENCSMT, OPEN CUT | FT | COMPONENT | 75057 | 57 CRUSHED STONE (703) | TON | 703.18 | 0 | CERT
638E06700 | 16" ST PIPE ENCSMT, OPEN CUT | FT | COMPONENT | 73057 | 57 GRAVEL 703 | TON | 703.18 | 0 | CERT
638E06700 | 16" ST PIPE ENCSMT, OPEN CUT | FT | PRIMARY | 74806316 | STEEL CASING PIPE 16" A-53 | FT | 748.06 | 1 | CTD
638E06700 | 16" ST PIPE ENCSMT, OPEN CUT | FT | COMPONENT | 09AGS8 | GRANULATED (BF) SLAG 703.08 | TON | 703.08 | 0 | CERT
638E06700 | 16" ST PIPE ENCSMT, OPEN CUT | FT | COMPONENT | 7e+57 | 57 RECYCLED CONCRETE (703.11 703.18) | TON | 703.18 | 0 | CERT
638E06700 | 16" ST PIPE ENCSMT, OPEN CUT | FT | COMPONENT | 76057 | 57 ACBF SLAG (703) | TON | 703.18 | 0 | CERT
638E06700 | 16" ST PIPE ENCSMT, OPEN CUT | FT | COMPONENT | 215QCMISC | QC MISCELLANEOUS 4000 PSI | CY | 499 | 0 | JCTL
638E06700 | 16" ST PIPE ENCSMT, OPEN CUT | FT | PRIMARY | 74806916 | STEEL CASING PIPE 16" A-139 | FT | 748.06 | 1 | CTD
638E06701 | 16" ST PIPE ENCSMT, OPEN CUT, APP | FT | COMPONENT | 215QCMISC | QC MISCELLANEOUS 4000 PSI | CY | 499 | 0 | JCTL
638E06702 | 18" ST PIPE ENCSMT, OPEN CUT | FT | COMPONENT | 7e+57 | 57 RECYCLED CONCRETE (703.11 703.18) | TON | 703.18 | 0 | CERT
638E06702 | 18" ST PIPE ENCSMT, OPEN CUT | FT | COMPONENT | 76057 | 57 ACBF SLAG (703) | TON | 703.18 | 0 | CERT
638E06702 | 18" ST PIPE ENCSMT, OPEN CUT | FT | COMPONENT | 75057 | 57 CRUSHED STONE (703) | TON | 703.18 | 0 | CERT
638E06702 | 18" ST PIPE ENCSMT, OPEN CUT | FT | PRIMARY | 74806918 | STEEL CASING PIPE 18" A-139 | FT | 748.06 | 1 | CTD
638E06702 | 18" ST PIPE ENCSMT, OPEN CUT | FT | COMPONENT | 09AGS8 | GRANULATED (BF) SLAG 703.08 | TON | 703.08 | 0 | CERT
638E06702 | 18" ST PIPE ENCSMT, OPEN CUT | FT | COMPONENT | 215QCMISC | QC MISCELLANEOUS 4000 PSI | CY | 499 | 0 | JCTL
638E06702 | 18" ST PIPE ENCSMT, OPEN CUT | FT | COMPONENT | 74057 | 57 CRUSHED GRAVEL (703) | TON | 703.18 | 0 | CERT
638E06702 | 18" ST PIPE ENCSMT, OPEN CUT | FT | COMPONENT | 73057 | 57 GRAVEL 703 | TON | 703.18 | 0 | CERT
638E06702 | 18" ST PIPE ENCSMT, OPEN CUT | FT | PRIMARY | 74806318 | STEEL CASING PIPE 18" A-53 | FT | 748.06 | 1 | CTD
638E06703 | 18" ST PIPE ENCSMT, OPEN CUT, APP | FT | COMPONENT | 74057 | 57 CRUSHED GRAVEL (703) | TON | 703.18 | 0 | CERT
638E06703 | 18" ST PIPE ENCSMT, OPEN CUT, APP | FT | PRIMARY | 74806318 | STEEL CASING PIPE 18" A-53 | FT | 748.06 | 1 | CTD
638E06703 | 18" ST PIPE ENCSMT, OPEN CUT, APP | FT | COMPONENT | 76057 | 57 ACBF SLAG (703) | TON | 703.18 | 0 | CERT
638E06703 | 18" ST PIPE ENCSMT, OPEN CUT, APP | FT | COMPONENT | 75057 | 57 CRUSHED STONE (703) | TON | 703.18 | 0 | CERT
638E06703 | 18" ST PIPE ENCSMT, OPEN CUT, APP | FT | COMPONENT | 215QCMISC | QC MISCELLANEOUS 4000 PSI | CY | 499 | 0 | JCTL
638E06703 | 18" ST PIPE ENCSMT, OPEN CUT, APP | FT | COMPONENT | 09AGS8 | GRANULATED (BF) SLAG 703.08 | TON | 703.08 | 0 | CERT
638E06703 | 18" ST PIPE ENCSMT, OPEN CUT, APP | FT | PRIMARY | 74806918 | STEEL CASING PIPE 18" A-139 | FT | 748.06 | 1 | CTD
638E06703 | 18" ST PIPE ENCSMT, OPEN CUT, APP | FT | COMPONENT | 7e+57 | 57 RECYCLED CONCRETE (703.11 703.18) | TON | 703.18 | 0 | CERT
638E06703 | 18" ST PIPE ENCSMT, OPEN CUT, APP | FT | COMPONENT | 73057 | 57 GRAVEL 703 | TON | 703.18 | 0 | CERT
638E06704 | 20" ST PIPE ENCSMT, OPEN CUT | FT | COMPONENT | 09AGS8 | GRANULATED (BF) SLAG 703.08 | TON | 703.08 | 0 | CERT
638E06704 | 20" ST PIPE ENCSMT, OPEN CUT | FT | COMPONENT | 73057 | 57 GRAVEL 703 | TON | 703.18 | 0 | CERT
638E06704 | 20" ST PIPE ENCSMT, OPEN CUT | FT | PRIMARY | 74806920 | STEEL CASING PIPE 20" A-139 | FT | 748.06 | 1 | CTD
638E06704 | 20" ST PIPE ENCSMT, OPEN CUT | FT | PRIMARY | 74806320 | STEEL CASING PIPE 20" A-53 | FT | 748.06 | 1 | CTD
638E06704 | 20" ST PIPE ENCSMT, OPEN CUT | FT | COMPONENT | 215QCMISC | QC MISCELLANEOUS 4000 PSI | CY | 499 | 0 | JCTL
638E06704 | 20" ST PIPE ENCSMT, OPEN CUT | FT | COMPONENT | 7e+57 | 57 RECYCLED CONCRETE (703.11 703.18) | TON | 703.18 | 0 | CERT
638E06704 | 20" ST PIPE ENCSMT, OPEN CUT | FT | COMPONENT | 75057 | 57 CRUSHED STONE (703) | TON | 703.18 | 0 | CERT
638E06704 | 20" ST PIPE ENCSMT, OPEN CUT | FT | COMPONENT | 76057 | 57 ACBF SLAG (703) | TON | 703.18 | 0 | CERT
638E06705 | 20" ST PIPE ENCSMT, OPEN CUT, APP | FT | COMPONENT | 215QCMISC | QC MISCELLANEOUS 4000 PSI | CY | 499 | 0 | JCTL
638E06705 | 20" ST PIPE ENCSMT, OPEN CUT, APP | FT | PRIMARY | 74806320 | STEEL CASING PIPE 20" A-53 | FT | 748.06 | 0 | CTD
638E06705 | 20" ST PIPE ENCSMT, OPEN CUT, APP | FT | PRIMARY | 74806920 | STEEL CASING PIPE 20" A-139 | FT | 748.06 | 0 | CTD
638E06706 | 22" ST PIPE ENCSMT, OPEN CUT | FT | PRIMARY | 74806322 | STEEL CASING PIPE 22" A-53 | FT | 748.06 | 1 | CTD
638E06706 | 22" ST PIPE ENCSMT, OPEN CUT | FT | COMPONENT | 7e+57 | 57 RECYCLED CONCRETE (703.11 703.18) | TON | 703.18 | 0 | CERT
638E06706 | 22" ST PIPE ENCSMT, OPEN CUT | FT | COMPONENT | 09AGS8 | GRANULATED (BF) SLAG 703.08 | TON | 703.08 | 0 | CERT
638E06706 | 22" ST PIPE ENCSMT, OPEN CUT | FT | COMPONENT | 75057 | 57 CRUSHED STONE (703) | TON | 703.18 | 0 | CERT
638E06706 | 22" ST PIPE ENCSMT, OPEN CUT | FT | COMPONENT | 73057 | 57 GRAVEL 703 | TON | 703.18 | 0 | CERT
638E06706 | 22" ST PIPE ENCSMT, OPEN CUT | FT | COMPONENT | 215QCMISC | QC MISCELLANEOUS 4000 PSI | CY | 499 | 0 | JCTL
638E06706 | 22" ST PIPE ENCSMT, OPEN CUT | FT | COMPONENT | 74057 | 57 CRUSHED GRAVEL (703) | TON | 703.18 | 0 | CERT
638E06706 | 22" ST PIPE ENCSMT, OPEN CUT | FT | PRIMARY | 74806922 | STEEL CASING PIPE 22" A-139 | FT | 748.06 | 1 | CTD
638E06706 | 22" ST PIPE ENCSMT, OPEN CUT | FT | COMPONENT | 76057 | 57 ACBF SLAG (703) | TON | 703.18 | 0 | CERT
638E06708 | 24" ST PIPE ENCSMT, OPEN CUT | FT | COMPONENT | 76057 | 57 ACBF SLAG (703) | TON | 703.18 | 0 | CERT
638E06708 | 24" ST PIPE ENCSMT, OPEN CUT | FT | COMPONENT | 74057 | 57 CRUSHED GRAVEL (703) | TON | 703.18 | 0 | CERT
638E06708 | 24" ST PIPE ENCSMT, OPEN CUT | FT | COMPONENT | 09AGS8 | GRANULATED (BF) SLAG 703.08 | TON | 703.08 | 0 | CERT
638E06708 | 24" ST PIPE ENCSMT, OPEN CUT | FT | PRIMARY | 74806324 | STEEL CASING PIPE 24" A-53 | FT | 748.06 | 1 | CTD
638E06708 | 24" ST PIPE ENCSMT, OPEN CUT | FT | COMPONENT | 7e+57 | 57 RECYCLED CONCRETE (703.11 703.18) | TON | 703.18 | 0 | CERT
638E06708 | 24" ST PIPE ENCSMT, OPEN CUT | FT | COMPONENT | 73057 | 57 GRAVEL 703 | TON | 703.18 | 0 | CERT
638E06708 | 24" ST PIPE ENCSMT, OPEN CUT | FT | PRIMARY | 74806924 | STEEL CASING PIPE 24" A-139 | FT | 748.06 | 1 | CTD
638E06708 | 24" ST PIPE ENCSMT, OPEN CUT | FT | COMPONENT | 75057 | 57 CRUSHED STONE (703) | TON | 703.18 | 0 | CERT
638E06708 | 24" ST PIPE ENCSMT, OPEN CUT | FT | COMPONENT | 215QCMISC | QC MISCELLANEOUS 4000 PSI | CY | 499 | 0 | JCTL
638E06709 | 24" ST PIPE ENCSMT, OPEN, APP | FT | COMPONENT | 74057 | 57 CRUSHED GRAVEL (703) | TON | 703.18 | 0 | CERT
638E06709 | 24" ST PIPE ENCSMT, OPEN, APP | FT | COMPONENT | 09AGS8 | GRANULATED (BF) SLAG 703.08 | TON | 703.08 | 0 | CERT
638E06709 | 24" ST PIPE ENCSMT, OPEN, APP | FT | PRIMARY | 74806324 | STEEL CASING PIPE 24" A-53 | FT | 748.06 | 1 | CTD
638E06709 | 24" ST PIPE ENCSMT, OPEN, APP | FT | COMPONENT | 76057 | 57 ACBF SLAG (703) | TON | 703.18 | 0 | CERT
638E06709 | 24" ST PIPE ENCSMT, OPEN, APP | FT | COMPONENT | 73057 | 57 GRAVEL 703 | TON | 703.18 | 0 | CERT
638E06709 | 24" ST PIPE ENCSMT, OPEN, APP | FT | PRIMARY | 74806924 | STEEL CASING PIPE 24" A-139 | FT | 748.06 | 1 | CTD
638E06709 | 24" ST PIPE ENCSMT, OPEN, APP | FT | COMPONENT | 215QCMISC | QC MISCELLANEOUS 4000 PSI | CY | 499 | 0 | JCTL
638E06709 | 24" ST PIPE ENCSMT, OPEN, APP | FT | COMPONENT | 75057 | 57 CRUSHED STONE (703) | TON | 703.18 | 0 | CERT
638E06709 | 24" ST PIPE ENCSMT, OPEN, APP | FT | COMPONENT | 7e+57 | 57 RECYCLED CONCRETE (703.11 703.18) | TON | 703.18 | 0 | CERT
638E06710 | 28" ST PIPE ENCSMT, OPEN CUT | FT | COMPONENT | 7e+57 | 57 RECYCLED CONCRETE (703.11 703.18) | TON | 703.18 | 0 | CERT
638E06710 | 28" ST PIPE ENCSMT, OPEN CUT | FT | COMPONENT | 73057 | 57 GRAVEL 703 | TON | 703.18 | 0 | CERT
638E06710 | 28" ST PIPE ENCSMT, OPEN CUT | FT | PRIMARY | 74806928 | STEEL CASING PIPE 28" A-139 | FT | 748.06 | 1 | CTD
638E06710 | 28" ST PIPE ENCSMT, OPEN CUT | FT | COMPONENT | 74057 | 57 CRUSHED GRAVEL (703) | TON | 703.18 | 0 | CERT
638E06710 | 28" ST PIPE ENCSMT, OPEN CUT | FT | COMPONENT | 75057 | 57 CRUSHED STONE (703) | TON | 703.18 | 0 | CERT
638E06710 | 28" ST PIPE ENCSMT, OPEN CUT | FT | COMPONENT | 76057 | 57 ACBF SLAG (703) | TON | 703.18 | 0 | CERT
638E06710 | 28" ST PIPE ENCSMT, OPEN CUT | FT | COMPONENT | 215QCMISC | QC MISCELLANEOUS 4000 PSI | CY | 499 | 0 | JCTL
638E06710 | 28" ST PIPE ENCSMT, OPEN CUT | FT | PRIMARY | 74806328 | STEEL CASING PIPE 28" A-53 | FT | 748.06 | 1 | CTD
638E06711 | 28" ST ENCSMT, OPEN CUT, APP | FT | COMPONENT | 76057 | 57 ACBF SLAG (703) | TON | 703.18 | 0 | CERT
638E06711 | 28" ST ENCSMT, OPEN CUT, APP | FT | COMPONENT | 73057 | 57 GRAVEL 703 | TON | 703.18 | 0 | CERT
638E06711 | 28" ST ENCSMT, OPEN CUT, APP | FT | COMPONENT | 75057 | 57 CRUSHED STONE (703) | TON | 703.18 | 0 | CERT
638E06711 | 28" ST ENCSMT, OPEN CUT, APP | FT | COMPONENT | 74057 | 57 CRUSHED GRAVEL (703) | TON | 703.18 | 0 | CERT
638E06711 | 28" ST ENCSMT, OPEN CUT, APP | FT | COMPONENT | 09AGS8 | GRANULATED (BF) SLAG 703.08 | TON | 703.08 | 0 | CERT
638E06711 | 28" ST ENCSMT, OPEN CUT, APP | FT | PRIMARY | 74806328 | STEEL CASING PIPE 28" A-53 | FT | 748.06 | 1 | CTD
638E06711 | 28" ST ENCSMT, OPEN CUT, APP | FT | COMPONENT | 7e+57 | 57 RECYCLED CONCRETE (703.11 703.18) | TON | 703.18 | 0 | CERT
638E06711 | 28" ST ENCSMT, OPEN CUT, APP | FT | PRIMARY | 74806928 | STEEL CASING PIPE 28" A-139 | FT | 748.06 | 1 | CTD
638E06711 | 28" ST ENCSMT, OPEN CUT, APP | FT | COMPONENT | 215QCMISC | QC MISCELLANEOUS 4000 PSI | CY | 499 | 0 | JCTL
638E06712 | 30" ST PIPE ENCSMT, OPEN CUT | FT | PRIMARY | 74806930 | STEEL CASING PIPE 30" A-139 | FT | 748.06 | 1 | CTD
638E06712 | 30" ST PIPE ENCSMT, OPEN CUT | FT | COMPONENT | 75057 | 57 CRUSHED STONE (703) | TON | 703.18 | 0 | CERT
638E06712 | 30" ST PIPE ENCSMT, OPEN CUT | FT | COMPONENT | 74057 | 57 CRUSHED GRAVEL (703) | TON | 703.18 | 0 | CERT
638E06712 | 30" ST PIPE ENCSMT, OPEN CUT | FT | COMPONENT | 09AGS8 | GRANULATED (BF) SLAG 703.08 | TON | 703.08 | 0 | CERT
638E06712 | 30" ST PIPE ENCSMT, OPEN CUT | FT | PRIMARY | 74806330 | STEEL CASING PIPE 30" A-53 | FT | 748.06 | 1 | CTD
638E06712 | 30" ST PIPE ENCSMT, OPEN CUT | FT | COMPONENT | 7e+57 | 57 RECYCLED CONCRETE (703.11 703.18) | TON | 703.18 | 0 | CERT
638E06712 | 30" ST PIPE ENCSMT, OPEN CUT | FT | COMPONENT | 76057 | 57 ACBF SLAG (703) | TON | 703.18 | 0 | CERT
638E06712 | 30" ST PIPE ENCSMT, OPEN CUT | FT | COMPONENT | 215QCMISC | QC MISCELLANEOUS 4000 PSI | CY | 499 | 0 | JCTL
638E06712 | 30" ST PIPE ENCSMT, OPEN CUT | FT | COMPONENT | 73057 | 57 GRAVEL 703 | TON | 703.18 | 0 | CERT
638E06714 | 26" ST PIPE ENCSMT, OPEN CUT | FT | COMPONENT | 215QCMISC | QC MISCELLANEOUS 4000 PSI | CY | 499 | 0 | JCTL
638E06714 | 26" ST PIPE ENCSMT, OPEN CUT | FT | PRIMARY | 74806926 | STEEL CASING PIPE 26" A-139 | FT | 748.06 | 0 | CTD
638E06714 | 26" ST PIPE ENCSMT, OPEN CUT | FT | PRIMARY | 74806326 | STEEL CASING PIPE 26" A-53 | FT | 748.06 | 1 | CTD
638E06904 | 36" ST PIPE ENCSMT, OPEN CUT | FT | PRIMARY | 74806336 | STEEL CASING PIPE 36" A-53 | FT | 748.06 | 1 | CTD
638E06904 | 36" ST PIPE ENCSMT, OPEN CUT | FT | COMPONENT | 75057 | 57 CRUSHED STONE (703) | TON | 703.18 | 0 | CERT
638E06904 | 36" ST PIPE ENCSMT, OPEN CUT | FT | COMPONENT | 76057 | 57 ACBF SLAG (703) | TON | 703.18 | 0 | CERT
638E06904 | 36" ST PIPE ENCSMT, OPEN CUT | FT | COMPONENT | 74057 | 57 CRUSHED GRAVEL (703) | TON | 703.18 | 0 | CERT
638E06904 | 36" ST PIPE ENCSMT, OPEN CUT | FT | COMPONENT | 09AGS8 | GRANULATED (BF) SLAG 703.08 | TON | 703.08 | 0 | CERT
638E06904 | 36" ST PIPE ENCSMT, OPEN CUT | FT | COMPONENT | 7e+57 | 57 RECYCLED CONCRETE (703.11 703.18) | TON | 703.18 | 0 | CERT
638E06904 | 36" ST PIPE ENCSMT, OPEN CUT | FT | 215QCMISC | 215QCMISC | QC MISCELLANEOUS 4000 PSI | CY | 499 | 0 | JCTL
638E06904 | 36" ST PIPE ENCSMT, OPEN CUT | FT | COMPONENT | 73057 | 57 GRAVEL 703 | TON | 703.18 | 0 | CERT
638E06904 | 36" ST PIPE ENCSMT, OPEN CUT | FT | PRIMARY | 74806936 | STEEL CASING PIPE 36" A-139 | FT | 748.06 | 1 | CTD
638E06905 | 36" ST ENCSMT, OPEN CUT, APP | FT | COMPONENT | 7e+57 | 57 RECYCLED CONCRETE (703.11 703.18) | TON | 703.18 | 0 | CERT
638E06905 | 36" ST ENCSMT, OPEN CUT, APP | FT | PRIMARY | 74806936 | STEEL CASING PIPE 36" A-139 | FT | 748.06 | 1 | CTD
638E06905 | 36" ST ENCSMT, OPEN CUT, APP | FT | COMPONENT | 76057 | 57 ACBF SLAG (703) | TON | 703.18 | 0 | CERT
638E06905 | 36" ST ENCSMT, OPEN CUT, APP | FT | COMPONENT | 75057 | 57 CRUSHED STONE (703) | TON | 703.18 | 0 | CERT
638E06905 | 36" ST ENCSMT, OPEN CUT, APP | FT | COMPONENT | 74057 | 57 CRUSHED GRAVEL (703) | TON | 703.18 | 0 | CERT
638E06905 | 36" ST ENCSMT, OPEN CUT, APP | FT | COMPONENT | 09AGS8 | GRANULATED (BF) SLAG 703.08 | TON | 703.08 | 0 | CERT
638E06905 | 36" ST ENCSMT, OPEN CUT, APP | FT | PRIMARY | 74806336 | STEEL CASING PIPE 36" A-53 | FT | 748.06 | 1 | CTD
638E06905 | 36" ST ENCSMT, OPEN CUT, APP | FT | COMPONENT | 73057 | 57 GRAVEL 703 | TON | 703.18 | 0 | CERT
638E06905 | 36" ST ENCSMT, OPEN CUT, APP | FT | 215QCMISC | 215QCMISC | QC MISCELLANEOUS 4000 PSI | CY | 499 | 0 | JCTL
638E06910 | 40" ST PIPE ENCSMT, OPEN CUT | FT | COMPONENT | 76057 | 57 ACBF SLAG (703) | TON | 703.18 | 0 | CERT
638E06910 | 40" ST PIPE ENCSMT, OPEN CUT | FT | COMPONENT | 75057 | 57 CRUSHED STONE (703) | TON | 703.18 | 0 | CERT
638E06910 | 40" ST PIPE ENCSMT, OPEN CUT | FT | COMPONENT | 09AGS8 | GRANULATED (BF) SLAG 703.08 | TON | 703.08 | 0 | CERT
638E06910 | 40" ST PIPE ENCSMT, OPEN CUT | FT | PRIMARY | 74806340 | STEEL CASING PIPE 40" A-53 | FT | 748.06 | 1 | CTD
638E06910 | 40" ST PIPE ENCSMT, OPEN CUT | FT | COMPONENT | 73057 | 57 GRAVEL 703 | TON | 703.18 | 0 | CERT
638E06910 | 40" ST PIPE ENCSMT, OPEN CUT | FT | PRIMARY | 74806940 | STEEL CASING PIPE 40" A-139 | FT | 748.06 | 1 | CTD
638E06910 | 40" ST PIPE ENCSMT, OPEN CUT | FT | 215QCMISC | 215QCMISC | QC MISCELLANEOUS 4000 PSI | CY | 499 | 0 | JCTL
638E06910 | 40" ST PIPE ENCSMT, OPEN CUT | FT | COMPONENT | 74057 | 57 CRUSHED GRAVEL (703) | TON | 703.18 | 0 | CERT
638E06911 | 40" ST ENCSMT, OPEN CUT, APP | FT | 215QCMISC | 215QCMISC | QC MISCELLANEOUS 4000 PSI | CY | 499 | 0 | JCTL
638E06911 | 40" ST ENCSMT, OPEN CUT, APP | FT | PRIMARY | 74806940 | STEEL CASING PIPE 40" A-139 | FT | 748.06 | 1 | CTD
638E06911 | 40" ST ENCSMT, OPEN CUT, APP | FT | COMPONENT | 73057 | 57 GRAVEL 703 | TON | 703.18 | 0 | CERT
638E06911 | 40" ST ENCSMT, OPEN CUT, APP | FT | COMPONENT | 7e+57 | 57 RECYCLED CONCRETE (703.11 703.18) | TON | 703.18 | 0 | CERT
638E06911 | 40" ST ENCSMT, OPEN CUT, APP | FT | PRIMARY | 74806340 | STEEL CASING PIPE 40" A-53 | FT | 748.06 | 1 | CTD
638E06911 | 40" ST ENCSMT, OPEN CUT, APP | FT | COMPONENT | 74057 | 57 CRUSHED GRAVEL (703) | TON | 703.18 | 0 | CERT
638E06911 | 40" ST ENCSMT, OPEN CUT, APP | FT | COMPONENT | 75057 | 57 CRUSHED STONE (703) | TON | 703.18 | 0 | CERT
638E06911 | 40" ST ENCSMT, OPEN CUT, APP | FT | COMPONENT | 76057 | 57 ACBF SLAG (703) | TON | 703.18 | 0 | CERT
638E06911 | 40" ST ENCSMT, OPEN CUT, APP | FT | COMPONENT | 09AGS8 | GRANULATED (BF) SLAG 703.08 | TON | 703.08 | 0 | CERT
638E06913 | 48" ST ENCSMT, OPEN CUT, APP | FT | PRIMARY | 74806948 | STEEL CASING PIPE 48" A-139 | FT | 748.06 | 0 | CTD
638E06913 | 48" ST ENCSMT, OPEN CUT, APP | FT | PRIMARY | 74806348 | STEEL CASING PIPE 48" A-53 | FT | 748.06 | 0 | CTD
638E06914 | 54" STEEL PIPE ENCASEMENT, OPEN CUT | FT | COMPONENT | 09AGS8 | GRANULATED (BF) SLAG 703.08 | TON | 703.08 | 0 | CERT
638E06914 | 54" STEEL PIPE ENCASEMENT, OPEN CUT | FT | COMPONENT | 75057 | 57 CRUSHED STONE (703) | TON | 703.18 | 0 | CERT
638E06914 | 54" STEEL PIPE ENCASEMENT, OPEN CUT | FT | COMPONENT | 74057 | 57 CRUSHED GRAVEL (703) | TON | 703.18 | 0 | CERT
638E06914 | 54" STEEL PIPE ENCASEMENT, OPEN CUT | FT | COMPONENT | 76057 | 57 ACBF SLAG (703) | TON | 703.18 | 0 | CERT
638E06914 | 54" STEEL PIPE ENCASEMENT, OPEN CUT | FT | COMPONENT | 73057 | 57 GRAVEL 703 | TON | 703.18 | 0 | CERT
638E06914 | 54" STEEL PIPE ENCASEMENT, OPEN CUT | FT | COMPONENT | 7e+57 | 57 RECYCLED CONCRETE (703.11 703.18) | TON | 703.18 | 0 | CERT
638E06914 | 54" STEEL PIPE ENCASEMENT, OPEN CUT | FT | PRIMARY | 74806354 | STEEL CASING PIPE 54" A-53 | FT | 748.06 | 1 | CTD
638E06914 | 54" STEEL PIPE ENCASEMENT, OPEN CUT | FT | 215QCMISC | 215QCMISC | QC MISCELLANEOUS 4000 PSI | CY | 499 | 0 | JCTL
638E06920 | 60" ST PIPE ENCSMT, OPEN CUT | FT | COMPONENT | 75057 | 57 CRUSHED STONE (703) | TON | 703.18 | 0 | CERT
638E06920 | 60" ST PIPE ENCSMT, OPEN CUT | FT | COMPONENT | 73057 | 57 GRAVEL 703 | TON | 703.18 | 0 | CERT
638E06920 | 60" ST PIPE ENCSMT, OPEN CUT | FT | PRIMARY | 74806960 | STEEL CASING PIPE 60" A-139 | FT | 748.06 | 1 | CTD
638E06920 | 60" ST PIPE ENCSMT, OPEN CUT | FT | COMPONENT | 215QCMISC | QC MISCELLANEOUS 4000 PSI | CY | 499 | 0 | JCTL
638E06920 | 60" ST PIPE ENCSMT, OPEN CUT | FT | COMPONENT | 76057 | 57 ACBF SLAG (703) | TON | 703.18 | 0 | CERT
638E06920 | 60" ST PIPE ENCSMT, OPEN CUT | FT | COMPONENT | 09AGS8 | GRANULATED (BF) SLAG 703.08 | TON | 703.08 | 0 | CERT
638E06920 | 60" ST PIPE ENCSMT, OPEN CUT | FT | PRIMARY | 74806360 | STEEL CASING PIPE 60" A-53 | FT | 748.06 | 1 | CTD
638E06920 | 60" ST PIPE ENCSMT, OPEN CUT | FT | COMPONENT | 7e+57 | 57 RECYCLED CONCRETE (703.11 703.18) | TON | 703.18 | 0 | CERT
638E06920 | 60" ST PIPE ENCSMT, OPEN CUT | FT | COMPONENT | 74057 | 57 CRUSHED GRAVEL (703) | TON | 703.18 | 0 | CERT
638E06921 | 60" ST ENCSMT, OPEN CUT, APP | FT | COMPONENT | 76057 | 57 ACBF SLAG (703) | TON | 703.18 | 0 | CERT
638E06921 | 60" ST ENCSMT, OPEN CUT, APP | FT | PRIMARY | 74806360 | STEEL CASING PIPE 60" A-53 | FT | 748.06 | 1 | CTD
638E06921 | 60" ST ENCSMT, OPEN CUT, APP | FT | PRIMARY | 74806960 | STEEL CASING PIPE 60" A-139 | FT | 748.06 | 1 | CTD
638E06921 | 60" ST ENCSMT, OPEN CUT, APP | FT | COMPONENT | 75057 | 57 CRUSHED STONE (703) | TON | 703.18 | 0 | CERT
638E06921 | 60" ST ENCSMT, OPEN CUT, APP | FT | COMPONENT | 74057 | 57 CRUSHED GRAVEL (703) | TON | 703.18 | 0 | CERT
638E06921 | 60" ST ENCSMT, OPEN CUT, APP | FT | COMPONENT | 215QCMISC | QC MISCELLANEOUS 4000 PSI | CY | 499 | 0 | JCTL
638E06921 | 60" ST ENCSMT, OPEN CUT, APP | FT | COMPONENT | 73057 | 57 GRAVEL 703 | TON | 703.18 | 0 | CERT
638E06921 | 60" ST ENCSMT, OPEN CUT, APP | FT | COMPONENT | 7e+57 | 57 RECYCLED CONCRETE (703.11 703.18) | TON | 703.18 | 0 | CERT
638E07000 | 10" ST ENCSMT, BORED OR JACKED | FT | COMPONENT | 215QCMISC | QC MISCELLANEOUS 4000 PSI | CY | 499 | 0 | JCTL
638E07000 | 10" ST ENCSMT, BORED OR JACKED | FT | PRIMARY | 74806310 | STEEL CASING PIPE 10" A-53 | FT | 748.06 | 1 | CTD
638E07000 | 10" ST ENCSMT, BORED OR JACKED | FT | PRIMARY | 74806910 | STEEL CASING PIPE 10" A-139 | FT | 748.06 | 1 | CTD
638E07001 | 10" ST ENCSMT, BORED OR JACKED, APP | FT | PRIMARY | 74806310 | STEEL CASING PIPE 10" A-53 | FT | 748.06 | 0 | CTD
638E07001 | 10" ST ENCSMT, BORED OR JACKED, APP | FT | PRIMARY | 74806910 | STEEL CASING PIPE 10" A-139 | FT | 748.06 | 0 | CTD
638E07100 | 12" ST PIPE ENCSMT, BORED | FT | COMPONENT | 215QCMISC | QC MISCELLANEOUS 4000 PSI | CY | 499 | 0 | JCTL
638E07100 | 12" ST PIPE ENCSMT, BORED | FT | PRIMARY | 74806312 | STEEL CASING PIPE 12" A-53 | FT | 748.06 | 1 | CTD
638E07100 | 12" ST PIPE ENCSMT, BORED | FT | PRIMARY | 74806912 | STEEL CASING PIPE 12" A-139 | FT | 748.06 | 1 | CTD
638E07101 | 12" STEEL PIPE ENCSMNT, BORED, APP | FT | COMPONENT | 215QCMISC | QC MISCELLANEOUS 4000 PSI | CY | 499 | 0 | JCTL
638E07101 | 12" STEEL PIPE ENCSMNT, BORED, APP | FT | PRIMARY | 74806912 | STEEL CASING PIPE 12" A-139 | FT | 748.06 | 1 | CTD
638E07101 | 12" STEEL PIPE ENCSMNT, BORED, APP | FT | PRIMARY | 74806312 | STEEL CASING PIPE 12" A-53 | FT | 748.06 | 1 | CTD
638E07200 | 14" ST ENCSMT, BORED OR JACKED | FT | PRIMARY | 74806314 | STEEL CASING PIPE 14" A-53 | FT | 748.06 | 1 | CTD
638E07200 | 14" ST ENCSMT, BORED OR JACKED | FT | PRIMARY | 74806914 | STEEL CASING PIPE 14" A-139 | FT | 748.06 | 1 | CTD
638E07200 | 14" ST ENCSMT, BORED OR JACKED | FT | COMPONENT | 215QCMISC | QC MISCELLANEOUS 4000 PSI | CY | 499 | 0 | JCTL
638E07201 | 14" ST ENCSMT, BORED OR JACKED, APP | FT | PRIMARY | 74806914 | STEEL CASING PIPE 14" A-139 | FT | 748.06 | 1 | CTD
638E07201 | 14" ST ENCSMT, BORED OR JACKED, APP | FT | COMPONENT | 215QCMISC | QC MISCELLANEOUS 4000 PSI | CY | 499 | 0 | JCTL
638E07201 | 14" ST ENCSMT, BORED OR JACKED, APP | FT | PRIMARY | 74806314 | STEEL CASING PIPE 14" A-53 | FT | 748.06 | 1 | CTD
638E07300 | 16" ST ENCSMT, BORED OR JACKED | FT | PRIMARY | 74806916 | STEEL CASING PIPE 16" A-139 | FT | 748.06 | 1 | CTD
638E07300 | 16" ST ENCSMT, BORED OR JACKED | FT | PRIMARY | 74806316 | STEEL CASING PIPE 16" A-53 | FT | 748.06 | 1 | CTD
638E07300 | 16" ST ENCSMT, BORED OR JACKED | FT | COMPONENT | 215QCMISC | QC MISCELLANEOUS 4000 PSI | CY | 499 | 0 | JCTL
638E07301 | 16" ST ENCSMT, BORED OR JACKED, APP | FT | PRIMARY | 74806316 | STEEL CASING PIPE 16" A-53 | FT | 748.06 | 0 | CTD
638E07301 | 16" ST ENCSMT, BORED OR JACKED, APP | FT | PRIMARY | 74806916 | STEEL CASING PIPE 16" A-139 | FT | 748.06 | 0 | CTD
638E07302 | 18" ST ENCSMT, BORED OR JACKED | FT | PRIMARY | 74806918 | STEEL CASING PIPE 18" A-139 | FT | 748.06 | 1 | CTD
638E07302 | 18" ST ENCSMT, BORED OR JACKED | FT | PRIMARY | 74806318 | STEEL CASING PIPE 18" A-53 | FT | 748.06 | 1 | CTD
638E07302 | 18" ST ENCSMT, BORED OR JACKED | FT | COMPONENT | 215QCMISC | QC MISCELLANEOUS 4000 PSI | CY | 499 | 0 | JCTL
638E07304 | 20" ST ENCSMT, BORED OR JACKED | FT | PRIMARY | 74806320 | STEEL CASING PIPE 20" A-53 | FT | 748.06 | 1 | CTD
638E07304 | 20" ST ENCSMT, BORED OR JACKED | FT | COMPONENT | 215QCMISC | QC MISCELLANEOUS 4000 PSI | CY | 499 | 0 | JCTL
638E07304 | 20" ST ENCSMT, BORED OR JACKED | FT | PRIMARY | 74806920 | STEEL CASING PIPE 20" A-139 | FT | 748.06 | 1 | CTD
638E07305 | 20" ST ENCSMT, BORED OR JACKED, APP | FT | COMPONENT | 215QCMISC | QC MISCELLANEOUS 4000 PSI | CY | 499 | 0 | JCTL
638E07305 | 20" ST ENCSMT, BORED OR JACKED, APP | FT | PRIMARY | 74806920 | STEEL CASING PIPE 20" A-139 | FT | 748.06 | 1 | CTD
638E07305 | 20" ST ENCSMT, BORED OR JACKED, APP | FT | PRIMARY | 74806320 | STEEL CASING PIPE 20" A-53 | FT | 748.06 | 1 | CTD
638E07306 | 22" ST PIPE ENCSMT, BORED OR JACKED | FT | COMPONENT | 215QCMISC | QC MISCELLANEOUS 4000 PSI | CY | 499 | 0 | JCTL
638E07306 | 22" ST PIPE ENCSMT, BORED OR JACKED | FT | PRIMARY | 74806922 | STEEL CASING PIPE 22" A-139 | FT | 748.06 | 1 | CTD
638E07306 | 22" ST PIPE ENCSMT, BORED OR JACKED | FT | PRIMARY | 74806322 | STEEL CASING PIPE 22" A-53 | FT | 748.06 | 1 | CTD
638E07307 | 22" ST PIPE ENCSMT, BORED OR JACKED, APP | FT | PRIMARY | 74806922 | STEEL CASING PIPE 22" A-139 | FT | 748.06 | 0 | CTD
638E07307 | 22" ST PIPE ENCSMT, BORED OR JACKED, APP | FT | PRIMARY | 74806322 | STEEL CASING PIPE 22" A-53 | FT | 748.06 | 0 | CTD
638E07310 | 24" ST ENCSMT, BORED OR JACKED | FT | PRIMARY | 74806924 | STEEL CASING PIPE 24" A-139 | FT | 748.06 | 1 | CTD
638E07310 | 24" ST ENCSMT, BORED OR JACKED | FT | PRIMARY | 74806324 | STEEL CASING PIPE 24" A-53 | FT | 748.06 | 1 | CTD
638E07310 | 24" ST ENCSMT, BORED OR JACKED | FT | COMPONENT | 215QCMISC | QC MISCELLANEOUS 4000 PSI | CY | 499 | 0 | JCTL
638E07311 | 24" ST ENCSMT, BORED OR JACKED, APP | FT | COMPONENT | 215QCMISC | QC MISCELLANEOUS 4000 PSI | CY | 499 | 0 | JCTL
638E07311 | 24" ST ENCSMT, BORED OR JACKED, APP | FT | PRIMARY | 74806324 | STEEL CASING PIPE 24" A-53 | FT | 748.06 | 1 | CTD
638E07311 | 24" ST ENCSMT, BORED OR JACKED, APP | FT | PRIMARY | 74806924 | STEEL CASING PIPE 24" A-139 | FT | 748.06 | 1 | CTD
638E07314 | 30" ST PIPE ENCSMT, BORED OR JACKED | FT | PRIMARY | 74806930 | STEEL CASING PIPE 30" A-139 | FT | 748.06 | 1 | CTD
638E07314 | 30" ST PIPE ENCSMT, BORED OR JACKED | FT | COMPONENT | 215QCMISC | QC MISCELLANEOUS 4000 PSI | CY | 499 | 0 | JCTL
638E07314 | 30" ST PIPE ENCSMT, BORED OR JACKED | FT | PRIMARY | 74806330 | STEEL CASING PIPE 30" A-53 | FT | 748.06 | 1 | CTD
638E07316 | 36" ST ENCSMT, BORED OR JACKED | FT | PRIMARY | 74806336 | STEEL CASING PIPE 36" A-53 | FT | 748.06 | 1 | CTD
638E07316 | 36" ST ENCSMT, BORED OR JACKED | FT | COMPONENT | 215QCMISC | QC MISCELLANEOUS 4000 PSI | CY | 499 | 0 | JCTL
638E07316 | 36" ST ENCSMT, BORED OR JACKED | FT | PRIMARY | 74806936 | STEEL CASING PIPE 36" A-139 | FT | 748.06 | 1 | CTD
638E07318 | 40" STEEL PIPE ENCSMT, BORED | FT | PRIMARY | 74806340 | STEEL CASING PIPE 40" A-53 | FT | 748.06 | 1 | CTD
638E07318 | 40" STEEL PIPE ENCSMT, BORED | FT | PRIMARY | 74806940 | STEEL CASING PIPE 40" A-139 | FT | 748.06 | 1 | CTD
638E07318 | 40" STEEL PIPE ENCSMT, BORED | FT | COMPONENT | 215QCMISC | QC MISCELLANEOUS 4000 PSI | CY | 499 | 0 | JCTL
638E07320 | 48" ST ENCSMT, BORED OR JACKED | FT | PRIMARY | 74806348 | STEEL CASING PIPE 48" A-53 | FT | 748.06 | 1 | CTD
638E07320 | 48" ST ENCSMT, BORED OR JACKED | FT | PRIMARY | 74806948 | STEEL CASING PIPE 48" A-139 | FT | 748.06 | 1 | CTD
638E07320 | 48" ST ENCSMT, BORED OR JACKED | FT | COMPONENT | 215QCMISC | QC MISCELLANEOUS 4000 PSI | CY | 499 | 0 | JCTL
638E07321 | 48" ST ENCSMT, BORED OR JCKD, APP | FT | PRIMARY | 74806948 | STEEL CASING PIPE 48" A-139 | FT | 748.06 | 1 | CTD
638E07321 | 48" ST ENCSMT, BORED OR JCKD, APP | FT | PRIMARY | 74806348 | STEEL CASING PIPE 48" A-53 | FT | 748.06 | 1 | CTD
638E07321 | 48" ST ENCSMT, BORED OR JCKD, APP | FT | COMPONENT | 215QCMISC | QC MISCELLANEOUS 4000 PSI | CY | 499 | 0 | JCTL
638E07330 | 54" ST PIPE ENCSMT, BORED OR JACKED | FT | PRIMARY | 74806354 | STEEL CASING PIPE 54" A-53 | FT | 748.06 | 1 | CTD
638E07330 | 54" ST PIPE ENCSMT, BORED OR JACKED | FT | COMPONENT | 215QCMISC | QC MISCELLANEOUS 4000 PSI | CY | 499 | 0 | JCTL
638E07334 | 60" ST ENCSMT, BORED OR JACKED | FT | COMPONENT | 215QCMISC | QC MISCELLANEOUS 4000 PSI | CY | 499 | 0 | JCTL
638E07459 | 10" GATE VALVE, APP | EACH | PRIMARY | 74808GV | GATE VALVE | EACH | 748.08 | 0 | QPL
638E07470 | 4" GATE VALVE | EACH | PRIMARY | 74808GV | GATE VALVE | EACH | 748.08 | 1 | QPL
638E07480 | 6" GATE VALVE | EACH | PRIMARY | 74808GV | GATE VALVE | EACH | 748.08 | 1 | QPL
638E07481 | 6" GATE VALVE, APP | EACH | PRIMARY | 74808GV | GATE VALVE | EACH | 748.08 | 1 | QPL
638E07490 | 8" GATE VALVE | EACH | PRIMARY | 74808GV | GATE VALVE | EACH | 748.08 | 1 | QPL
638E07500 | 12" GATE VALVE | EACH | PRIMARY | 74808GV | GATE VALVE | EACH | 748.08 | 1 | QPL
638E07501 | 12" GATE VALVE, APP | EACH | PRIMARY | 74808GV | GATE VALVE | EACH | 748.08 | 1 | QPL
638E07505 | 16" GATE VALVE, APP | EACH | PRIMARY | 74808GV | GATE VALVE | EACH | 748.08 | 0 | QPL
638E07608 | VALVE BOX | EACH | PRIMARY | 74808VB | VALVE BOX | EACH | 748.08 | 1 | QPL
638E07609 | VALVE BOX, APP | EACH | PRIMARY | 74808VB | VALVE BOX | EACH | 748.08 | 0 | QPL
638E07690 | 2" GATE VALVE AND VALVE BOX | EACH | PRIMARY | 74808GV | GATE VALVE | EACH | 748.08 | 0 | QPL
638E07690 | 2" GATE VALVE AND VALVE BOX | EACH | PRIMARY | 74808VB | VALVE BOX | EACH | 748.08 | 0 | QPL
638E07691 | 2" GATE VALVE AND VALVE BOX, APP | EACH | PRIMARY | 74808VB | VALVE BOX | EACH | 748.08 | 1 | QPL
638E07691 | 2" GATE VALVE AND VALVE BOX, APP | EACH | PRIMARY | 74808GV | GATE VALVE | EACH | 748.08 | 1 | QPL
638E07700 | 4" GATE VALVE & VALVE BOX | EACH | PRIMARY | 74808GV | GATE VALVE | EACH | 748.08 | 1 | QPL
638E07700 | 4" GATE VALVE & VALVE BOX | EACH | PRIMARY | 74808VB | VALVE BOX | EACH | 748.08 | 1 | QPL
638E07701 | 4" GATE VALVE & VALVE BOX, APP | EACH | PRIMARY | 74808VB | VALVE BOX | EACH | 748.08 | 0 | QPL
638E07701 | 4" GATE VALVE & VALVE BOX, APP | EACH | PRIMARY | 74808GV | GATE VALVE | EACH | 748.08 | 0 | QPL
638E07800 | 6" GATE VALVE & VALVE BOX | EACH | PRIMARY | 74808VB | VALVE BOX | EACH | 748.08 | 1 | QPL
638E07800 | 6" GATE VALVE & VALVE BOX | EACH | PRIMARY | 74808GV | GATE VALVE | EACH | 748.08 | 1 | QPL
638E07801 | 6" GATE VALVE & BOX, APP | EACH | PRIMARY | 74808GV | GATE VALVE | EACH | 748.08 | 1 | QPL
638E07801 | 6" GATE VALVE & BOX, APP | EACH | PRIMARY | 74800CU | COPPER WATER TUBING | FT | 748.05 | 1 | QPL
638E07900 | 8" GATE VALVE AND VALVE BOX | EACH | PRIMARY | 74808VB | VALVE BOX | EACH | 748.08 | 1 | QPL
638E07900 | 8" GATE VALVE AND VALVE BOX | EACH | PRIMARY | 74808GV | GATE VALVE | EACH | 748.08 | 1 | QPL
638E07901 | 8" GATE VALVE & VALVE BOX, APP | EACH | PRIMARY | 74808VB | VALVE BOX | EACH | 748.08 | 1 | QPL
638E07901 | 8" GATE VALVE & VALVE BOX, APP | EACH | PRIMARY | 74808GV | GATE VALVE | EACH | 748.08 | 1 | QPL
638E08000 | 10" GATE VALVE AND VALVE BOX | EACH | PRIMARY | 74808GV | GATE VALVE | EACH | 748.08 | 1 | QPL
638E08000 | 10" GATE VALVE AND VALVE BOX | EACH | PRIMARY | 74808VB | VALVE BOX | EACH | 748.08 | 1 | QPL
638E08001 | 10" GATE VALVE & BOX, APP | EACH | PRIMARY | 74808VB | VALVE BOX | EACH | 748.08 | 1 | QPL
638E08001 | 10" GATE VALVE & BOX, APP | EACH | PRIMARY | 74808GV | GATE VALVE | EACH | 748.08 | 1 | QPL
638E08005 | 14" GATE VALVE & VALVE BOX, APP | EACH | PRIMARY | 74808VB | VALVE BOX | EACH | 748.08 | 1 | QPL
638E08005 | 14" GATE VALVE & VALVE BOX, APP | EACH | PRIMARY | 74808GV | GATE VALVE | EACH | 748.08 | 1 | QPL
638E08100 | 12" GATE VALVE & VALVE BOX | EACH | PRIMARY | 74808VB | VALVE BOX | EACH | 748.08 | 1 | QPL
638E08100 | 12" GATE VALVE & VALVE BOX | EACH | PRIMARY | 74808GV | GATE VALVE | EACH | 748.08 | 1 | QPL
638E08101 | 12" GATE VALVE & VALVE BOX, APP | EACH | PRIMARY | 74808GV | GATE VALVE | EACH | 748.08 | 1 | QPL
638E08101 | 12" GATE VALVE & VALVE BOX, APP | EACH | PRIMARY | 74808VB | VALVE BOX | EACH | 748.08 | 1 | QPL
638E08102 | 16" GATE VALVE & VALVE BOX | EACH | PRIMARY | 74808VB | VALVE BOX | EACH | 748.08 | 1 | QPL
638E08102 | 16" GATE VALVE & VALVE BOX | EACH | PRIMARY | 74808GV | GATE VALVE | EACH | 748.08 | 1 | QPL
638E08103 | 16" GATE VALVE & VALVE BOX, APP | EACH | PRIMARY | 74808GV | GATE VALVE | EACH | 748.08 | 0 | QPL
638E08103 | 16" GATE VALVE & VALVE BOX, APP | EACH | PRIMARY | 74808VB | VALVE BOX | EACH | 748.08 | 0 | QPL
638E08104 | 18" GATE VALVE & VALVE BOX | EACH | PRIMARY | 74808VB | VALVE BOX | EACH | 748.08 | 1 | QPL
638E08104 | 18" GATE VALVE & VALVE BOX | EACH | PRIMARY | 74808GV | GATE VALVE | EACH | 748.08 | 1 | QPL
638E08105 | 18" GATE VALVE & VALVE BOX, AS PER PLAN | EACH | PRIMARY | 74808GV | GATE VALVE | EACH | 748.08 | 0 | QPL
638E08105 | 18" GATE VALVE & VALVE BOX, AS PER PLAN | EACH | PRIMARY | 74808VB | VALVE BOX | EACH | 748.08 | 0 | QPL
638E08106 | 20" GATE VALVE & VALVE BOX | EACH | PRIMARY | 74808GV | GATE VALVE | EACH | 748.08 | 1 | QPL
638E08106 | 20" GATE VALVE & VALVE BOX | EACH | PRIMARY | 74808VB | VALVE BOX | EACH | 748.08 | 1 | QPL
638E08107 | 20" GATE VALVE & VALVE BOX, APP | EACH | PRIMARY | 74808GV | GATE VALVE | EACH | 748.08 | 0 | QPL
638E08107 | 20" GATE VALVE & VALVE BOX, APP | EACH | PRIMARY | 74808VB | VALVE BOX | EACH | 748.08 | 0 | QPL
638E08108 | 24" GATE VALVE, VALVE AND VALVE BOX | EACH | PRIMARY | 74808GV | GATE VALVE | EACH | 748.08 | 1 | QPL
638E08108 | 24" GATE VALVE, VALVE AND VALVE BOX | EACH | PRIMARY | 74808VB | VALVE BOX | EACH | 748.08 | 1 | QPL
638E08109 | 24" GATE VALVE, VALVE AND VALVE BOX, APP | EACH | PRIMARY | 74808GV | GATE VALVE | EACH | 748.08 | 0 | QPL
638E08109 | 24" GATE VALVE, VALVE AND VALVE BOX, APP | EACH | PRIMARY | 74808VB | VALVE BOX | EACH | 748.08 | 0 | QPL
638E08110 | 36" GATE VALVE AND VALVE BOX | EACH | PRIMARY | 74808VB | VALVE BOX | EACH | 748.08 | 1 | QPL
638E08110 | 36" GATE VALVE AND VALVE BOX | EACH | PRIMARY | 74808GV | GATE VALVE | EACH | 748.08 | 1 | QPL
638E08120 | 14" GATE VALVE & VALVE BOX | EACH | PRIMARY | 74808GV | GATE VALVE | EACH | 748.08 | 1 | QPL
638E08120 | 14" GATE VALVE & VALVE BOX | EACH | PRIMARY | 74808VB | VALVE BOX | EACH | 748.08 | 1 | QPL
638E08194 | 12" BUTTERFLY VALVE & VALVE BOX | EACH | PRIMARY | 74809BV | BUTTERFLY VALVE | EACH | 748.09 | 1 | QPL
638E08194 | 12" BUTTERFLY VALVE & VALVE BOX | EACH | PRIMARY | 74808VB | VALVE BOX | EACH | 748.08 | 1 | QPL
638E08200 | 16" BUTTERFLY VALVE & VALVE BOX | EACH | PRIMARY | 74809BV | BUTTERFLY VALVE | EACH | 748.09 | 1 | QPL
638E08200 | 16" BUTTERFLY VALVE & VALVE BOX | EACH | PRIMARY | 74808VB | VALVE BOX | EACH | 748.08 | 1 | QPL
638E08201 | 16" BUTTERFLY VALVE & VALVE BOX, APP | EACH | PRIMARY | 74808VB | VALVE BOX | EACH | 748.08 | 0 | QPL
638E08201 | 16" BUTTERFLY VALVE & VALVE BOX, APP | EACH | PRIMARY | 74809BV | BUTTERFLY VALVE | EACH | 748.09 | 0 | QPL
638E08206 | 20" BUTTERFLY VALVE & VALVE BOX | EACH | PRIMARY | 74808VB | VALVE BOX | EACH | 748.08 | 1 | QPL
638E08206 | 20" BUTTERFLY VALVE & VALVE BOX | EACH | PRIMARY | 74809BV | BUTTERFLY VALVE | EACH | 748.09 | 1 | QPL
638E08300 | 4" INSERTING VALVE & VALVE BOX | EACH | PRIMARY | 74808VB | VALVE BOX | EACH | 748.08 | 1 | QPL
638E08400 | 6" INSERTING VALVE & VALVE BOX | EACH | COMPONENT | 74809IVS | INSERTING VALVE SLEEVE | EACH | 748.09 | 1 | QPL
638E08400 | 6" INSERTING VALVE & VALVE BOX | EACH | PRIMARY | 74809IV | INSERTING VALVE | EACH | 748.09 | 1 | QPL
638E08400 | 6" INSERTING VALVE & VALVE BOX | EACH | PRIMARY | 74808VB | VALVE BOX | EACH | 748.08 | 1 | QPL
638E08500 | 8" INSERTING VALVE & VALVE BOX | EACH | PRIMARY | 74809IV | INSERTING VALVE | EACH | 748.09 | 1 | QPL
638E08500 | 8" INSERTING VALVE & VALVE BOX | EACH | COMPONENT | 74809IVS | INSERTING VALVE SLEEVE | EACH | 748.09 | 1 | QPL
638E08500 | 8" INSERTING VALVE & VALVE BOX | EACH | PRIMARY | 74808VB | VALVE BOX | EACH | 748.08 | 1 | QPL
638E08501 | 8" INSERTING VALVE & VALVE BOX, APP | EACH | PRIMARY | 74809IV | INSERTING VALVE | EACH | 748.09 | 0 | QPL
638E08501 | 8" INSERTING VALVE & VALVE BOX, APP | EACH | PRIMARY | 74808VB | VALVE BOX | EACH | 748.08 | 0 | QPL
638E08600 | 10" INSERTING VALVE & VALVE BOX | EACH | PRIMARY | 74808VB | VALVE BOX | EACH | 748.08 | 1 | QPL
638E08600 | 10" INSERTING VALVE & VALVE BOX | EACH | COMPONENT | 74809IVS | INSERTING VALVE SLEEVE | EACH | 748.09 | 1 | QPL
638E08620 | 12" INSERTING VALVE & VALVE BOX | EACH | PRIMARY | 74809IV | INSERTING VALVE | EACH | 748.09 | 1 | QPL
638E08620 | 12" INSERTING VALVE & VALVE BOX | EACH | COMPONENT | 74809IVS | INSERTING VALVE SLEEVE | EACH | 748.09 | 1 | QPL
638E08620 | 12" INSERTING VALVE & VALVE BOX | EACH | PRIMARY | 74808VB | VALVE BOX | EACH | 748.08 | 1 | QPL
638E08650 | 16" INSERTING VALVE & VALVE BOX | EACH | COMPONENT | 74809IVS | INSERTING VALVE SLEEVE | EACH | 748.09 | 1 | QPL
638E08650 | 16" INSERTING VALVE & VALVE BOX | EACH | PRIMARY | 74809IV | INSERTING VALVE | EACH | 748.09 | 1 | QPL
638E08650 | 16" INSERTING VALVE & VALVE BOX | EACH | PRIMARY | 74808VB | VALVE BOX | EACH | 748.08 | 1 | QPL
638E08700 | 20" INSERTING VALVE & VALVE BOX | EACH | PRIMARY | 74809IV | INSERTING VALVE | EACH | 748.09 | 1 | QPL
638E08700 | 20" INSERTING VALVE & VALVE BOX | EACH | PRIMARY | 74808VB | VALVE BOX | EACH | 748.08 | 1 | QPL
638E08700 | 20" INSERTING VALVE & VALVE BOX | EACH | COMPONENT | 74809IVS | INSERTING VALVE SLEEVE | EACH | 748.09 | 1 | QPL
638E08702 | 4" CUTTING-IN SLEEVE | EACH | PRIMARY | 74810CS | CUTTING-IN SLEEVE | EACH | 748.10(CS) | 1 | QPL
638E08704 | 6" CUTTING-IN SLEEVE | EACH | PRIMARY | 74810CS | CUTTING-IN SLEEVE | EACH | 748.10(CS) | 1 | QPL
638E08706 | 8" CUTTING-IN SLEEVE | EACH | PRIMARY | 74810CS | CUTTING-IN SLEEVE | EACH | 748.10(CS) | 1 | QPL
638E08707 | 8" CUTTING-IN SLEEVE, APP | EACH | PRIMARY | 74810CS | CUTTING-IN SLEEVE | EACH | 748.10(CS) | 0 | QPL
638E08708 | 10" CUTTING-IN SLEEVE | EACH | PRIMARY | 74810CS | CUTTING-IN SLEEVE | EACH | 748.10(CS) | 1 | QPL
638E08710 | 12" CUTTING-IN SLEEVE | EACH | PRIMARY | 74810CS | CUTTING-IN SLEEVE | EACH | 748.10(CS) | 1 | QPL
638E08711 | 12" CUTTING-IN SLEEVE, APP | EACH | PRIMARY | 74810CS | CUTTING-IN SLEEVE | EACH | 748.10(CS) | 0 | QPL
638E08712 | 16" CUTTING-IN SLEEVE | EACH | PRIMARY | 74810CS | CUTTING-IN SLEEVE | EACH | 748.10(CS) | 1 | QPL
638E08790 | 2" CUTTING-IN SLEEVE, VLVE & BOX | EACH | PRIMARY | 74810CV | CUTTING-IN VALVE | EACH | 748.10(CV) | 0 | QPL
638E08790 | 2" CUTTING-IN SLEEVE, VLVE & BOX | EACH | PRIMARY | 74810CS | CUTTING-IN SLEEVE | EACH | 748.10(CS) | 0 | QPL
638E08800 | 4" CUTTING-IN SLEEVE, VLVE & BOX | EACH | PRIMARY | 74808VB | VALVE BOX | EACH | 748.08 | 1 | QPL
638E08800 | 4" CUTTING-IN SLEEVE, VLVE & BOX | EACH | COMPONENT | 74810CS | CUTTING-IN SLEEVE | EACH | 748.10(CS) | 0 | QPL
638E08800 | 4" CUTTING-IN SLEEVE, VLVE & BOX | EACH | COMPONENT | 74810CV | CUTTING-IN VALVE | EACH | 748.10(CV) | 0 | QPL
638E08801 | 4" CUTTING-IN SLEEVE, VALVE AND VALVE BO | EACH | PRIMARY | 74808VB | VALVE BOX | EACH | 748.08 | 1 | QPL
638E08801 | 4" CUTTING-IN SLEEVE, VALVE AND VALVE BO | EACH | COMPONENT | 74810CS | CUTTING-IN SLEEVE | EACH | 748.10(CS) | 0 | QPL
638E08801 | 4" CUTTING-IN SLEEVE, VALVE AND VALVE BO | EACH | COMPONENT | 74810CV | CUTTING-IN VALVE | EACH | 748.10(CV) | 0 | QPL
638E08900 | 6" CUTTING-IN SLV, VALVE & BOX | EACH | PRIMARY | 74808VB | VALVE BOX | EACH | 748.08 | 1 | QPL
638E08900 | 6" CUTTING-IN SLV, VALVE & BOX | EACH | COMPONENT | 74810CS | CUTTING-IN SLEEVE | EACH | 748.10(CS) | 1 | QPL
638E08900 | 6" CUTTING-IN SLV, VALVE & BOX | EACH | PRIMARY | 74810CV | CUTTING-IN VALVE | EACH | 748.10(CV) | 1 | QPL
638E08901 | 6" CUTTING IN SLEEVE, VLV & BOX, APP | EACH | COMPONENT | 74810CS | CUTTING-IN SLEEVE | EACH | 748.10(CS) | 1 | QPL
638E08901 | 6" CUTTING IN SLEEVE, VLV & BOX, APP | EACH | PRIMARY | 74808VB | VALVE BOX | EACH | 748.08 | 1 | QPL
638E08901 | 6" CUTTING IN SLEEVE, VLV & BOX, APP | EACH | PRIMARY | 74810CV | CUTTING-IN VALVE | EACH | 748.10(CV) | 1 | QPL
638E09000 | 8" CUTTING-IN SLV, VLV & VLV BOX | EACH | PRIMARY | 74808VB | VALVE BOX | EACH | 748.08 | 1 | QPL
638E09000 | 8" CUTTING-IN SLV, VLV & VLV BOX | EACH | COMPONENT | 74810CS | CUTTING-IN SLEEVE | EACH | 748.10(CS) | 1 | QPL
638E09000 | 8" CUTTING-IN SLV, VLV & VLV BOX | EACH | PRIMARY | 74810CV | CUTTING-IN VALVE | EACH | 748.10(CV) | 1 | QPL
638E09001 | 8" CUTTING-IN SLV, VLV & VLV BOX, APP | EACH | PRIMARY | 74808VB | VALVE BOX | EACH | 748.08 | 1 | QPL
638E09001 | 8" CUTTING-IN SLV, VLV & VLV BOX, APP | EACH | PRIMARY | 74810CV | CUTTING-IN VALVE | EACH | 748.10(CV) | 1 | QPL
638E09001 | 8" CUTTING-IN SLV, VLV & VLV BOX, APP | EACH | COMPONENT | 74810CS | CUTTING-IN SLEEVE | EACH | 748.10(CS) | 1 | QPL
638E09100 | 10" CUTTING SLV, VALVE & BOX | EACH | PRIMARY | 74808VB | VALVE BOX | EACH | 748.08 | 1 | QPL
638E09100 | 10" CUTTING SLV, VALVE & BOX | EACH | PRIMARY | 74810CV | CUTTING-IN VALVE | EACH | 748.10(CV) | 1 | QPL
638E09100 | 10" CUTTING SLV, VALVE & BOX | EACH | COMPONENT | 74810CS | CUTTING-IN SLEEVE | EACH | 748.10(CS) | 1 | QPL
638E09200 | 12" CUTTING-IN SLV, VLV & BOX | EACH | PRIMARY | 74808VB | VALVE BOX | EACH | 748.08 | 1 | QPL
638E09200 | 12" CUTTING-IN SLV, VLV & BOX | EACH | COMPONENT | 74810CS | CUTTING-IN SLEEVE | EACH | 748.10(CS) | 1 | QPL
638E09200 | 12" CUTTING-IN SLV, VLV & BOX | EACH | PRIMARY | 74810CV | CUTTING-IN VALVE | EACH | 748.10(CV) | 1 | QPL
638E09201 | 12" CUTTING-IN SLV, VLV & BOX, APP | EACH | PRIMARY | 74811TS | TAPPING SLEEVE | EACH | 748.11 | 0 | QPL
638E09201 | 12" CUTTING-IN SLV, VLV & BOX, APP | EACH | PRIMARY | 74811TV | TAPPING VALVE | EACH | 748.11 | 0 | QPL
638E09201 | 12" CUTTING-IN SLV, VLV & BOX, APP | EACH | PRIMARY | 74808VB | VALVE BOX | EACH | 748.08 | 0 | QPL
638E09208 | 16" CUTTING-IN SLV, VALVE & BOX | EACH | PRIMARY | 74810CV | CUTTING-IN VALVE | EACH | 748.10(CV) | 1 | QPL
638E09208 | 16" CUTTING-IN SLV, VALVE & BOX | EACH | PRIMARY | 74808VB | VALVE BOX | EACH | 748.08 | 0 | QPL
638E09208 | 16" CUTTING-IN SLV, VALVE & BOX | EACH | COMPONENT | 74810CS | CUTTING-IN SLEEVE | EACH | 748.10(CS) | 1 | QPL
638E09212 | 20" CUTTING-IN SLV, VLV & BOX | EACH | PRIMARY | 74810CS | CUTTING-IN SLEEVE | EACH | 748.10(CS) | 1 | QPL
638E09212 | 20" CUTTING-IN SLV, VLV & BOX | EACH | PRIMARY | 74808VB | VALVE BOX | EACH | 748.08 | 1 | QPL
638E09212 | 20" CUTTING-IN SLV, VLV & BOX | EACH | PRIMARY | 74810CV | CUTTING-IN VALVE | EACH | 748.10(CV) | 1 | QPL
638E09290 | 4"X4" TAPPING SLV, VALVE & BOX | EACH | COMPONENT | 74811TS | TAPPING SLEEVE | EACH | 748.11 | 1 | QPL
638E09290 | 4"X4" TAPPING SLV, VALVE & BOX | EACH | PRIMARY | 74811TV | TAPPING VALVE | EACH | 748.11 | 1 | QPL
638E09290 | 4"X4" TAPPING SLV, VALVE & BOX | EACH | PRIMARY | 74808VB | VALVE BOX | EACH | 748.08 | 1 | QPL
638E09291 | 4"X4" TAPPING SLV, VALVE & BOX, APP | EACH | PRIMARY | 74808VB | VALVE BOX | EACH | 748.08 | 0 | QPL
638E09291 | 4"X4" TAPPING SLV, VALVE & BOX, APP | EACH | PRIMARY | 74811TV | TAPPING VALVE | EACH | 748.11 | 0 | QPL
638E09291 | 4"X4" TAPPING SLV, VALVE & BOX, APP | EACH | PRIMARY | 74811TS | TAPPING SLEEVE | EACH | 748.11 | 0 | QPL
638E09300 | 6"X6" TAPPING SLV, VALVE & BOX | EACH | COMPONENT | 74811TS | TAPPING SLEEVE | EACH | 748.11 | 1 | QPL
638E09300 | 6"X6" TAPPING SLV, VALVE & BOX | EACH | PRIMARY | 74808VB | VALVE BOX | EACH | 748.08 | 1 | QPL
638E09300 | 6"X6" TAPPING SLV, VALVE & BOX | EACH | PRIMARY | 74811TV | TAPPING VALVE | EACH | 748.11 | 1 | QPL
638E09301 | 6"X6" TAPPING SLV, VALVE & BOX, APP | EACH | PRIMARY | 74811TS | TAPPING SLEEVE | EACH | 748.11 | 0 | QPL
638E09301 | 6"X6" TAPPING SLV, VALVE & BOX, APP | EACH | PRIMARY | 74811TV | TAPPING VALVE | EACH | 748.11 | 0 | QPL
638E09301 | 6"X6" TAPPING SLV, VALVE & BOX, APP | EACH | PRIMARY | 74808VB | VALVE BOX | EACH | 748.08 | 0 | QPL
638E09390 | 8"X6" TAPPING SLV, VALVE & BOX | EACH | PRIMARY | 74811TV | TAPPING VALVE | EACH | 748.11 | 1 | QPL
638E09390 | 8"X6" TAPPING SLV, VALVE & BOX | EACH | COMPONENT | 74811TS | TAPPING SLEEVE | EACH | 748.11 | 0 | QPL
638E09390 | 8"X6" TAPPING SLV, VALVE & BOX | EACH | PRIMARY | 74808VB | VALVE BOX | EACH | 748.08 | 1 | QPL
638E09391 | 8"X6" TAPPING SLV, VALVE & BOX, APP | EACH | PRIMARY | 74811TS | TAPPING SLEEVE | EACH | 748.11 | 1 | QPL
638E09391 | 8"X6" TAPPING SLV, VALVE & BOX, APP | EACH | PRIMARY | 74808VB | VALVE BOX | EACH | 748.08 | 1 | QPL
638E09391 | 8"X6" TAPPING SLV, VALVE & BOX, APP | EACH | PRIMARY | 74811TV | TAPPING VALVE | EACH | 748.11 | 1 | QPL
638E09400 | 8"X8" TAPPING SLV, VALVE & BOX | EACH | PRIMARY | 74811TV | TAPPING VALVE | EACH | 748.11 | 1 | QPL
638E09400 | 8"X8" TAPPING SLV, VALVE & BOX | EACH | COMPONENT | 74811TS | TAPPING SLEEVE | EACH | 748.11 | 1 | QPL
638E09400 | 8"X8" TAPPING SLV, VALVE & BOX | EACH | PRIMARY | 74808VB | VALVE BOX | EACH | 748.08 | 1 | QPL
638E09401 | 8"X8" TAPPING SLV, VALVE & BOX, APP | EACH | PRIMARY | 74808VB | VALVE BOX | EACH | 748.08 | 0 | QPL
638E09401 | 8"X8" TAPPING SLV, VALVE & BOX, APP | EACH | PRIMARY | 74811TS | TAPPING SLEEVE | EACH | 748.11 | 0 | QPL
638E09401 | 8"X8" TAPPING SLV, VALVE & BOX, APP | EACH | PRIMARY | 74811TV | TAPPING VALVE | EACH | 748.11 | 0 | QPL
638E09500 | 10"X4" TAPPING SLV, VALVE & BOX | EACH | PRIMARY | 74811TV | TAPPING VALVE | EACH | 748.11 | 1 | QPL
638E09500 | 10"X4" TAPPING SLV, VALVE & BOX | EACH | PRIMARY | 74808VB | VALVE BOX | EACH | 748.08 | 1 | QPL
638E09500 | 10"X4" TAPPING SLV, VALVE & BOX | EACH | COMPONENT | 74811TS | TAPPING SLEEVE | EACH | 748.11 | 1 | QPL
638E09508 | 10"X6" TAPPING SLV, VLV & BOX | EACH | PRIMARY | 74811TV | TAPPING VALVE | EACH | 748.11 | 0 | QPL
638E09508 | 10"X6" TAPPING SLV, VLV & BOX | EACH | PRIMARY | 74808VB | VALVE BOX | EACH | 748.08 | 0 | QPL
638E09508 | 10"X6" TAPPING SLV, VLV & BOX | EACH | PRIMARY | 74811TS | TAPPING SLEEVE | EACH | 748.11 | 0 | QPL
638E09509 | 10"X6" TAPPING SLV, VLV & BOX, APP | EACH | PRIMARY | 74808VB | VALVE BOX | EACH | 748.08 | 0 | QPL
638E09509 | 10"X6" TAPPING SLV, VLV & BOX, APP | EACH | PRIMARY | 74811TS | TAPPING SLEEVE | EACH | 748.11 | 0 | QPL
638E09509 | 10"X6" TAPPING SLV, VLV & BOX, APP | EACH | PRIMARY | 74811TV | TAPPING VALVE | EACH | 748.11 | 0 | QPL
638E09510 | 10"X8" TAPPING SLV, VLV & BOX | EACH | COMPONENT | 74811TS | TAPPING SLEEVE | EACH | 748.11 | 1 | QPL
638E09510 | 10"X8" TAPPING SLV, VLV & BOX | EACH | PRIMARY | 74811TV | TAPPING VALVE | EACH | 748.11 | 1 | QPL
638E09510 | 10"X8" TAPPING SLV, VLV & BOX | EACH | PRIMARY | 74808VB | VALVE BOX | EACH | 748.08 | 1 | QPL
638E09511 | 10"X8" TAPPING SLV, VLV & BOX, APP | EACH | PRIMARY | 74811TS | TAPPING SLEEVE | EACH | 748.11 | 0 | QPL
638E09511 | 10"X8" TAPPING SLV, VLV & BOX, APP | EACH | PRIMARY | 74811TV | TAPPING VALVE | EACH | 748.11 | 0 | QPL
638E09511 | 10"X8" TAPPING SLV, VLV & BOX, APP | EACH | PRIMARY | 74808VB | VALVE BOX | EACH | 748.08 | 0 | QPL
638E09520 | 10"X10" TAPPING SLV, VALVE & BOX | EACH | COMPONENT | 74811TS | TAPPING SLEEVE | EACH | 748.11 | 1 | QPL
638E09520 | 10"X10" TAPPING SLV, VALVE & BOX | EACH | PRIMARY | 74808VB | VALVE BOX | EACH | 748.08 | 1 | QPL
638E09520 | 10"X10" TAPPING SLV, VALVE & BOX | EACH | PRIMARY | 74811TV | TAPPING VALVE | EACH | 748.11 | 1 | QPL
638E09521 | 10"X10" TAPPING SLV, VALVE & BOX, APP | EACH | COMPONENT | 74811TS | TAPPING SLEEVE | EACH | 748.11 | 1 | QPL
638E09521 | 10"X10" TAPPING SLV, VALVE & BOX, APP | EACH | COMPONENT | 74811TV | TAPPING VALVE | EACH | 748.11 | 1 | QPL
638E09521 | 10"X10" TAPPING SLV, VALVE & BOX, APP | EACH | PRIMARY | 74808VB | VALVE BOX | EACH | 748.08 | 1 | QPL
638E09600 | 12"X4" TAPPING SLV, VALVE & BOX | EACH | COMPONENT | 74811TS | TAPPING SLEEVE | EACH | 748.11 | 1 | QPL
638E09600 | 12"X4" TAPPING SLV, VALVE & BOX | EACH | PRIMARY | 74811TV | TAPPING VALVE | EACH | 748.11 | 1 | QPL
638E09600 | 12"X4" TAPPING SLV, VALVE & BOX | EACH | PRIMARY | 74808VB | VALVE BOX | EACH | 748.08 | 1 | QPL
638E09700 | 12"X6" TAPPING SLV, VALVE & BOX | EACH | PRIMARY | 74811TV | TAPPING VALVE | EACH | 748.11 | 1 | QPL
638E09700 | 12"X6" TAPPING SLV, VALVE & BOX | EACH | PRIMARY | 74808VB | VALVE BOX | EACH | 748.08 | 1 | QPL
638E09700 | 12"X6" TAPPING SLV, VALVE & BOX | EACH | PRIMARY | 74811TS | TAPPING SLEEVE | EACH | 748.11 | 1 | QPL
638E09701 | 12"X6" TAPPING SLV, VALVE & BOX, APP | EACH | PRIMARY | 74808VB | VALVE BOX | EACH | 748.08 | 0 | QPL
638E09701 | 12"X6" TAPPING SLV, VALVE & BOX, APP | EACH | PRIMARY | 74811TV | TAPPING VALVE | EACH | 748.11 | 0 | QPL
638E09701 | 12"X6" TAPPING SLV, VALVE & BOX, APP | EACH | PRIMARY | 74811TS | TAPPING SLEEVE | EACH | 748.11 | 0 | QPL
638E09710 | 12"X8" TAPPING SLV, VALVE & BOX | EACH | COMPONENT | 74811TS | TAPPING SLEEVE | EACH | 748.11 | 1 | QPL
638E09710 | 12"X8" TAPPING SLV, VALVE & BOX | EACH | PRIMARY | 74808VB | VALVE BOX | EACH | 748.08 | 1 | QPL
638E09710 | 12"X8" TAPPING SLV, VALVE & BOX | EACH | PRIMARY | 74811TV | TAPPING VALVE | EACH | 748.11 | 1 | QPL
638E09711 | 12"X8" TAPPING SLV, VALVE & BOX, APP | EACH | PRIMARY | 74811TV | TAPPING VALVE | EACH | 748.11 | 0 | QPL
638E09711 | 12"X8" TAPPING SLV, VALVE & BOX, APP | EACH | PRIMARY | 74808VB | VALVE BOX | EACH | 748.08 | 0 | QPL
638E09711 | 12"X8" TAPPING SLV, VALVE & BOX, APP | EACH | PRIMARY | 74811TS | TAPPING SLEEVE | EACH | 748.11 | 0 | QPL
638E09714 | 12"X10" TAPPING SLV, VALVE & BOX | EACH | COMPONENT | 74811TS | TAPPING SLEEVE | EACH | 748.11 | 1 | QPL
638E09714 | 12"X10" TAPPING SLV, VALVE & BOX | EACH | PRIMARY | 74808VB | VALVE BOX | EACH | 748.08 | 1 | QPL
638E09714 | 12"X10" TAPPING SLV, VALVE & BOX | EACH | PRIMARY | 74811TV | TAPPING VALVE | EACH | 748.11 | 1 | QPL
638E09800 | 12"X12" TAPPING SLV, VALVE & BOX | EACH | PRIMARY | 74808VB | VALVE BOX | EACH | 748.08 | 1 | QPL
638E09800 | 12"X12" TAPPING SLV, VALVE & BOX | EACH | PRIMARY | 74811TS | TAPPING SLEEVE | EACH | 748.11 | 1 | QPL
638E09800 | 12"X12" TAPPING SLV, VALVE & BOX | EACH | PRIMARY | 74811TV | TAPPING VALVE | EACH | 748.11 | 1 | QPL
638E09801 | 12"X12" TAPPING SLV, VALVE & BOX, APP | EACH | PRIMARY | 74811TV | TAPPING VALVE | EACH | 748.11 | 0 | QPL
638E09801 | 12"X12" TAPPING SLV, VALVE & BOX, APP | EACH | PRIMARY | 74811TS | TAPPING SLEEVE | EACH | 748.11 | 0 | QPL
638E09801 | 12"X12" TAPPING SLV, VALVE & BOX, APP | EACH | PRIMARY | 74808VB | VALVE BOX | EACH | 748.08 | 0 | QPL
638E09810 | 14"X6" TAPPING SLV, VALVE & BOX | EACH | PRIMARY | 74808VB | VALVE BOX | EACH | 748.08 | 1 | QPL
638E09810 | 14"X6" TAPPING SLV, VALVE & BOX | EACH | COMPONENT | 74811TS | TAPPING SLEEVE | EACH | 748.11 | 1 | QPL
638E09810 | 14"X6" TAPPING SLV, VALVE & BOX | EACH | PRIMARY | 74811TV | TAPPING VALVE | EACH | 748.11 | 1 | QPL
638E09890 | 16"X6" TAPPING SLVE, VLV & BOX | EACH | PRIMARY | 74808VB | VALVE BOX | EACH | 748.08 | 1 | QPL
638E09890 | 16"X6" TAPPING SLVE, VLV & BOX | EACH | COMPONENT | 74811TS | TAPPING SLEEVE | EACH | 748.11 | 1 | QPL
638E09890 | 16"X6" TAPPING SLVE, VLV & BOX | EACH | PRIMARY | 74811TV | TAPPING VALVE | EACH | 748.11 | 1 | QPL
638E09894 | 16" X 8" TAPPING SLEEVE, VLV & VLV BOX | EACH | COMPONENT | 74811TS | TAPPING SLEEVE | EACH | 748.11 | 1 | QPL
638E09894 | 16" X 8" TAPPING SLEEVE, VLV & VLV BOX | EACH | PRIMARY | 74808VB | VALVE BOX | EACH | 748.08 | 1 | QPL
638E09894 | 16" X 8" TAPPING SLEEVE, VLV & VLV BOX | EACH | PRIMARY | 74811TV | TAPPING VALVE | EACH | 748.11 | 1 | QPL
638E09895 | 16" X 8" TAPPING SLV, VLV & VLV BOX, APP | EACH | PRIMARY | 74808VB | VALVE BOX | EACH | 748.08 | 0 | QPL
638E09895 | 16" X 8" TAPPING SLV, VLV & VLV BOX, APP | EACH | PRIMARY | 74811TV | TAPPING VALVE | EACH | 748.11 | 0 | QPL
638E09895 | 16" X 8" TAPPING SLV, VLV & VLV BOX, APP | EACH | PRIMARY | 74811TS | TAPPING SLEEVE | EACH | 748.11 | 0 | QPL
638E09900 | 16"X10" TAPPING SLV, VALVE & BOX | EACH | PRIMARY | 74808VB | VALVE BOX | EACH | 748.08 | 1 | QPL
638E09900 | 16"X10" TAPPING SLV, VALVE & BOX | EACH | PRIMARY | 74811TV | TAPPING VALVE | EACH | 748.11 | 1 | QPL
638E09900 | 16"X10" TAPPING SLV, VALVE & BOX | EACH | COMPONENT | 74811TS | TAPPING SLEEVE | EACH | 748.11 | 1 | QPL
638E09908 | 16"X12" TAPPING SLV, VALVE & BOX | EACH | COMPONENT | 74811TS | TAPPING SLEEVE | EACH | 748.11 | 1 | QPL
638E09908 | 16"X12" TAPPING SLV, VALVE & BOX | EACH | PRIMARY | 74811TV | TAPPING VALVE | EACH | 748.11 | 1 | QPL
638E09908 | 16"X12" TAPPING SLV, VALVE & BOX | EACH | PRIMARY | 74808VB | VALVE BOX | EACH | 748.08 | 1 | QPL
638E09909 | 16"X12" TAPPING SLV, VALVE & BOX, APP | EACH | PRIMARY | 74811TV | TAPPING VALVE | EACH | 748.11 | 0 | QPL
638E09909 | 16"X12" TAPPING SLV, VALVE & BOX, APP | EACH | PRIMARY | 74808VB | VALVE BOX | EACH | 748.08 | 0 | QPL
638E09909 | 16"X12" TAPPING SLV, VALVE & BOX, APP | EACH | PRIMARY | 74811TS | TAPPING SLEEVE | EACH | 748.11 | 0 | QPL
638E09910 | 16"X16" TAPPING SLEEVE, VALVE/VALVE BOX | EACH | PRIMARY | 74808VB | VALVE BOX | EACH | 748.08 | 1 | QPL
638E09910 | 16"X16" TAPPING SLEEVE, VALVE/VALVE BOX | EACH | PRIMARY | 74811TV | TAPPING VALVE | EACH | 748.11 | 1 | QPL
638E09910 | 16"X16" TAPPING SLEEVE, VALVE/VALVE BOX | EACH | PRIMARY | 74811TS | TAPPING SLEEVE | EACH | 748.11 | 1 | QPL
638E10000 | 20"X16" TAPPING SLVE, VALVE & BOX | EACH | PRIMARY | 74811TV | TAPPING VALVE | EACH | 748.11 | 1 | QPL
638E10000 | 20"X16" TAPPING SLVE, VALVE & BOX | EACH | PRIMARY | 74808VB | VALVE BOX | EACH | 748.08 | 1 | QPL
638E10000 | 20"X16" TAPPING SLVE, VALVE & BOX | EACH | COMPONENT | 74811TS | TAPPING SLEEVE | EACH | 748.11 | 1 | QPL
638E10010 | 20"X20" TAPPING SLVE, VALVE & VALVE BOX | EACH | COMPONENT | 74811TS | TAPPING SLEEVE | EACH | 748.11 | 1 | QPL
638E10010 | 20"X20" TAPPING SLVE, VALVE & VALVE BOX | EACH | PRIMARY | 74808VB | VALVE BOX | EACH | 748.08 | 1 | QPL
638E10010 | 20"X20" TAPPING SLVE, VALVE & VALVE BOX | EACH | PRIMARY | 74811TV | TAPPING VALVE | EACH | 748.11 | 1 | QPL
638E10100 | 4" FIRE HYDRANT | EACH | COMPONENT | 73008 | 8 GRAVEL 703 | TON | 703 | 0.45 | CERT
638E10100 | 4" FIRE HYDRANT | EACH | PRIMARY | 7481504 | FIRE HYDRANT 4" | EACH | 748.15 | 1 | QPL
638E10100 | 4" FIRE HYDRANT | EACH | COMPONENT | 74008 | 8 CRUSHED GRAVEL (703) | TON | 703 | 0.45 | CERT
638E10100 | 4" FIRE HYDRANT | EACH | COMPONENT | 75008 | 8 CRUSHED STONE (703) | TON | 703 | 0.42 | CERT
638E10100 | 4" FIRE HYDRANT | EACH | COMPONENT | 76008 | 8 ACBF SLAG (703) | TON | 703 | 0.35 | CERT
638E10100 | 4" FIRE HYDRANT | EACH | COMPONENT | 215QCMISC | QC MISCELLANEOUS 4000 PSI | CY | 499 | 0 | JCTL
638E10101 | 4" FIRE HYDRANT, APP | EACH | PRIMARY | 7481504 | FIRE HYDRANT 4" | EACH | 748.15 | 0 | QPL
638E10101 | 4" FIRE HYDRANT, APP | EACH | COMPONENT | 73008 | 8 GRAVEL 703 | TON | 703 | 0 | CERT
638E10101 | 4" FIRE HYDRANT, APP | EACH | COMPONENT | 215QCMISC | QC MISCELLANEOUS 4000 PSI | CY | 499 | 0 | JCTL
638E10200 | 6" FIRE HYDRANT | EACH | COMPONENT | 73008 | 8 GRAVEL 703 | TON | 703 | 0.45 | CERT
638E10200 | 6" FIRE HYDRANT | EACH | COMPONENT | 76008 | 8 ACBF SLAG (703) | TON | 703 | 0.35 | CERT
638E10200 | 6" FIRE HYDRANT | EACH | PRIMARY | 7481506 | FIRE HYDRANT 6" | EACH | 748.15 | 1 | QPL
638E10200 | 6" FIRE HYDRANT | EACH | COMPONENT | 75008 | 8 CRUSHED STONE (703) | TON | 703 | 0.42 | CERT
638E10200 | 6" FIRE HYDRANT | EACH | COMPONENT | 215QCMISC | QC MISCELLANEOUS 4000 PSI | CY | 499 | 0 | JCTL
638E10200 | 6" FIRE HYDRANT | EACH | COMPONENT | 74008 | 8 CRUSHED GRAVEL (703) | TON | 703 | 0.45 | CERT
638E10201 | 6" FIRE HYDRANT, APP | EACH | PRIMARY | 7481506 | FIRE HYDRANT 6" | EACH | 748.15 | 1 | QPL
638E10201 | 6" FIRE HYDRANT, APP | EACH | COMPONENT | 215QCMISC | QC MISCELLANEOUS 4000 PSI | CY | 499 | 0 | JCTL
638E10201 | 6" FIRE HYDRANT, APP | EACH | COMPONENT | 73008 | 8 GRAVEL 703 | TON | 703 | 0.45 | CERT
638E10201 | 6" FIRE HYDRANT, APP | EACH | COMPONENT | 74008 | 8 CRUSHED GRAVEL (703) | TON | 703 | 0.45 | CERT
638E10201 | 6" FIRE HYDRANT, APP | EACH | COMPONENT | 76008 | 8 ACBF SLAG (703) | TON | 703 | 0.35 | CERT
638E10300 | FIRE HYDRANT EXT & ADJ TO GRADE | EACH | COMPONENT | 73008 | 8 GRAVEL 703 | TON | 703 | 0.45 | CERT
638E10300 | FIRE HYDRANT EXT & ADJ TO GRADE | EACH | SUBSTITUTE | 75008 | 8 CRUSHED STONE (703) | TON | 703 | 0.42 | CERT
638E10300 | FIRE HYDRANT EXT & ADJ TO GRADE | EACH | COMPONENT | 76008 | 8 ACBF SLAG (703) | TON | 703 | 0.35 | CERT
638E10300 | FIRE HYDRANT EXT & ADJ TO GRADE | EACH | PRIMARY | 215QCMISC | QC MISCELLANEOUS 4000 PSI | CY | 499 | 0 | JCTL
638E10300 | FIRE HYDRANT EXT & ADJ TO GRADE | EACH | COMPONENT | 74008 | 8 CRUSHED GRAVEL (703) | TON | 703 | 0.45 | CERT
638E10301 | FIRE HYDRANT EXT & ADJ TO GRADE, APP | EACH | COMPONENT | 76008 | 8 ACBF SLAG (703) | TON | 703 | 0.35 | CERT
638E10301 | FIRE HYDRANT EXT & ADJ TO GRADE, APP | EACH | PRIMARY | 215QCMISC | QC MISCELLANEOUS 4000 PSI | CY | 499 | 0 | JCTL
638E10400 | FIRE HYDRANT ADJUSTED TO GRADE | EACH | COMPONENT | 76008 | 8 ACBF SLAG (703) | TON | 703 | 0.35 | CERT
638E10400 | FIRE HYDRANT ADJUSTED TO GRADE | EACH | COMPONENT | 74008 | 8 CRUSHED GRAVEL (703) | TON | 703 | 0.45 | CERT
638E10400 | FIRE HYDRANT ADJUSTED TO GRADE | EACH | PRIMARY | 215QCMISC | QC MISCELLANEOUS 4000 PSI | CY | 499 | 0 | JCTL
638E10400 | FIRE HYDRANT ADJUSTED TO GRADE | EACH | COMPONENT | 75008 | 8 CRUSHED STONE (703) | TON | 703 | 0.42 | CERT
638E10400 | FIRE HYDRANT ADJUSTED TO GRADE | EACH | COMPONENT | 73008 | 8 GRAVEL 703 | TON | 703 | 0.45 | CERT
638E10401 | FIRE HYDRANT ADJ TO GRADE, APP | EACH | COMPONENT | 75008 | 8 CRUSHED STONE (703) | TON | 703 | 0.42 | CERT
638E10401 | FIRE HYDRANT ADJ TO GRADE, APP | EACH | COMPONENT | 73008 | 8 GRAVEL 703 | TON | 703 | 0.45 | CERT
638E10401 | FIRE HYDRANT ADJ TO GRADE, APP | EACH | PRIMARY | 215QCMISC | QC MISCELLANEOUS 4000 PSI | CY | 499 | 0 | JCTL
638E10401 | FIRE HYDRANT ADJ TO GRADE, APP | EACH | COMPONENT | 76008 | 8 ACBF SLAG (703) | TON | 703 | 0.35 | CERT
638E10401 | FIRE HYDRANT ADJ TO GRADE, APP | EACH | COMPONENT | 74008 | 8 CRUSHED GRAVEL (703) | TON | 703 | 0.45 | CERT
638E10500 | FIRE HYDRANT REMOVED & RESET | EACH | COMPONENT | 76008 | 8 ACBF SLAG (703) | TON | 703 | 0.35 | CERT
638E10500 | FIRE HYDRANT REMOVED & RESET | EACH | PRIMARY | 215QCMISC | QC MISCELLANEOUS 4000 PSI | CY | 499 | 0 | JCTL
638E10501 | FIRE HYDRANT RMVD & RESET,APP | EACH | COMPONENT | 76008 | 8 ACBF SLAG (703) | TON | 703 | 0.35 | CERT
638E10501 | FIRE HYDRANT RMVD & RESET,APP | EACH | PRIMARY | 215QCMISC | QC MISCELLANEOUS 4000 PSI | CY | 499 | 0 | JCTL
638E10600 | FIRE HYD & GATE VALVE RMVD&REST | EACH | PRIMARY | 215QCMISC | QC MISCELLANEOUS 4000 PSI | CY | 499 | 0 | JCTL
638E10600 | FIRE HYD & GATE VALVE RMVD&REST | EACH | COMPONENT | 74008 | 8 CRUSHED GRAVEL (703) | TON | 703 | 0.45 | CERT
638E10600 | FIRE HYD & GATE VALVE RMVD&REST | EACH | COMPONENT | 73008 | 8 GRAVEL 703 | TON | 703 | 0.45 | CERT
638E10600 | FIRE HYD & GATE VALVE RMVD&REST | EACH | COMPONENT | 76008 | 8 ACBF SLAG (703) | TON | 703 | 0.35 | CERT
638E10601 | HYDR & GT VALV RMVD & RESET, APP | EACH | COMPONENT | 74008 | 8 CRUSHED GRAVEL (703) | TON | 703 | 0.45 | CERT
638E10601 | HYDR & GT VALV RMVD & RESET, APP | EACH | COMPONENT | 76008 | 8 ACBF SLAG (703) | TON | 703 | 0.35 | CERT
638E10601 | HYDR & GT VALV RMVD & RESET, APP | EACH | PRIMARY | 215QCMISC | QC MISCELLANEOUS 4000 PSI | CY | 499 | 0 | JCTL
638E10601 | HYDR & GT VALV RMVD & RESET, APP | EACH | COMPONENT | 73008 | 8 GRAVEL 703 | TON | 703 | 0.45 | CERT
638E10601 | HYDR & GT VALV RMVD & RESET, APP | EACH | COMPONENT | 75008 | 8 CRUSHED STONE (703) | TON | 703 | 0.42 | CERT
638E10700 | FIRE HYDRANT RMVD & DISPOSED OF | EACH | PRIMARY | 215QCMISC | QC MISCELLANEOUS 4000 PSI | CY | 499 | 0 | JCTL
638E10701 | FIRE HYDRANT REMOVED & DISPOSED OF, APP | EACH | PRIMARY | 215QCMISC | QC MISCELLANEOUS 4000 PSI | CY | 499 | 0 | JCTL
638E11200 | METER, SETTING, STOP AND CHAMBER | EACH | COMPONENT | 7481402 | METER STOP | EACH | 748.14 | 1 | JCTL
638E11200 | METER, SETTING, STOP AND CHAMBER | EACH | PRIMARY | 7481404PV | POLYVINYL CHLORIDE METER CHAMBER | EACH | 748.14 | 1 | JCTL
638E11200 | METER, SETTING, STOP AND CHAMBER | EACH | COMPONENT | 7481401 | METER SETTING YOKE | EACH | 748.14 | 1 | JCTL
638E11200 | METER, SETTING, STOP AND CHAMBER | EACH | PRIMARY | 7481404VC | VITRIFIED CLAY METER CHAMBER | EACH | 748.14 | 1 | JCTL
638E11200 | METER, SETTING, STOP AND CHAMBER | EACH | COMPONENT | 7481403 | CHECK VALVE | EACH | 748.14 | 1 | JCTL
638E11200 | METER, SETTING, STOP AND CHAMBER | EACH | PRIMARY | 7481404PE | POLYETHYLENE METER CHAMBER | EACH | 748.14 | 1 | JCTL
638E11201 | METER, SETTING, STOP & CHAMBER, APP | EACH | COMPONENT | 7481401 | METER SETTING YOKE | EACH | 748.14 | 1 | JCTL
638E11201 | METER, SETTING, STOP & CHAMBER, APP | EACH | PRIMARY | 7481404PV | POLYVINYL CHLORIDE METER CHAMBER | EACH | 748.14 | 1 | JCTL
638E11201 | METER, SETTING, STOP & CHAMBER, APP | EACH | PRIMARY | 7481404VC | VITRIFIED CLAY METER CHAMBER | EACH | 748.14 | 1 | JCTL
638E11201 | METER, SETTING, STOP & CHAMBER, APP | EACH | COMPONENT | 7481402 | METER STOP | EACH | 748.14 | 1 | JCTL
638E11201 | METER, SETTING, STOP & CHAMBER, APP | EACH | COMPONENT | 7481403 | CHECK VALVE | EACH | 748.14 | 1 | JCTL
638E11201 | METER, SETTING, STOP & CHAMBER, APP | EACH | PRIMARY | 7481404PE | POLYETHYLENE METER CHAMBER | EACH | 748.14 | 1 | JCTL
638E11296 | 3/4" AIR RELEASE VALVE | EACH | PRIMARY | 7482001 | PRESSURE AIR RELEASE VALVE | EACH | 748 | 1 | CTD
638E11297 | 3/4" AIR RELEASE VALVE, APP | EACH | PRIMARY | 7482001 | PRESSURE AIR RELEASE VALVE | EACH | 748 | 0 | CTD
638E11300 | 1" AIR RELEASE VALVE | EACH | PRIMARY | 7482001 | PRESSURE AIR RELEASE VALVE | EACH | 748 | 1 | CTD
638E11301 | 1" AIR RELEASE VALVE, APP | EACH | PRIMARY | 7482001 | PRESSURE AIR RELEASE VALVE | EACH | 748 | 1 | CTD
638E11310 | 2" AIR RELEASE VALVE | EACH | PRIMARY | 7482001 | PRESSURE AIR RELEASE VALVE | EACH | 748 | 1 | CTD
638E20102 | 6" DIP CL 52, P.O JTS, MJ FTGS | FT | COMPONENT | 73057 | 57 GRAVEL 703 | TON | 703.18 | 0 | CERT
638E20102 | 6" DIP CL 52, P.O JTS, MJ FTGS | FT | COMPONENT | 215QCMISC | QC MISCELLANEOUS 4000 PSI | CY | 499 | 0 | JCTL
638E20102 | 6" DIP CL 52, P.O JTS, MJ FTGS | FT | COMPONENT | 76057 | 57 ACBF SLAG (703) | TON | 703.18 | 0 | CERT
638E20102 | 6" DIP CL 52, P.O JTS, MJ FTGS | FT | COMPONENT | 75057 | 57 CRUSHED STONE (703) | TON | 703.18 | 0 | CERT
638E20102 | 6" DIP CL 52, P.O JTS, MJ FTGS | FT | COMPONENT | 74057 | 57 CRUSHED GRAVEL (703) | TON | 703.18 | 0 | CERT
638E20102 | 6" DIP CL 52, P.O JTS, MJ FTGS | FT | COMPONENT | 09AGS8 | GRANULATED (BF) SLAG 703.08 | TON | 703.08 | 0 | CERT
638E20102 | 6" DIP CL 52, P.O JTS, MJ FTGS | FT | COMPONENT | 7e+57 | 57 RECYCLED CONCRETE (703.11 703.18) | TON | 703.18 | 0 | CERT
638E20102 | 6" DIP CL 52, P.O JTS, MJ FTGS | FT | PRIMARY | 5152PO | DUCT IRON PIPE CL52 PUSH-ON JOINT | FT | 748.01(52) | 1 | QPL
638E20108 | 6" DIP CL 56, P.O. JTS & MJ FTGS | FT | COMPONENT | 215QCMISC | QC MISCELLANEOUS 4000 PSI | CY | 499 | 0 | JCTL
638E20108 | 6" DIP CL 56, P.O. JTS & MJ FTGS | FT | COMPONENT | 76057 | 57 ACBF SLAG (703) | TON | 703.18 | 0 | CERT
638E20108 | 6" DIP CL 56, P.O. JTS & MJ FTGS | FT | COMPONENT | 75057 | 57 CRUSHED STONE (703) | TON | 703.18 | 0 | CERT
638E20108 | 6" DIP CL 56, P.O. JTS & MJ FTGS | FT | COMPONENT | 74057 | 57 CRUSHED GRAVEL (703) | TON | 703.18 | 0 | CERT
638E20108 | 6" DIP CL 56, P.O. JTS & MJ FTGS | FT | COMPONENT | 09AGS8 | GRANULATED (BF) SLAG 703.08 | TON | 703.08 | 0 | CERT
638E20108 | 6" DIP CL 56, P.O. JTS & MJ FTGS | FT | COMPONENT | 7e+57 | 57 RECYCLED CONCRETE (703.11 703.18) | TON | 703.18 | 0 | CERT
638E20108 | 6" DIP CL 56, P.O. JTS & MJ FTGS | FT | COMPONENT | 73057 | 57 GRAVEL 703 | TON | 703.18 | 0 | CERT
638E20108 | 6" DIP CL 56, P.O. JTS & MJ FTGS | FT | PRIMARY | 5156PO | DUCT IRON PIPE CL56 PUSH-ON JOINT | FT | 748.01(56) | 1 | QPL
638E20150 | 6" DIP CL 52, BLTLS-RESTRD JTS | FT | COMPONENT | 73057 | 57 GRAVEL 703 | TON | 703.18 | 0 | CERT
638E20150 | 6" DIP CL 52, BLTLS-RESTRD JTS | FT | COMPONENT | 09AGS8 | GRANULATED (BF) SLAG 703.08 | TON | 703.08 | 0 | CERT
638E20150 | 6" DIP CL 52, BLTLS-RESTRD JTS | FT | COMPONENT | 75057 | 57 CRUSHED STONE (703) | TON | 703.18 | 0 | CERT
638E20150 | 6" DIP CL 52, BLTLS-RESTRD JTS | FT | COMPONENT | 215QCMISC | QC MISCELLANEOUS 4000 PSI | CY | 499 | 0 | JCTL
638E20150 | 6" DIP CL 52, BLTLS-RESTRD JTS | FT | COMPONENT | 76057 | 57 ACBF SLAG (703) | TON | 703.18 | 0 | CERT
638E20150 | 6" DIP CL 52, BLTLS-RESTRD JTS | FT | PRIMARY | 5152BR | DUCT IRON PIPE CL52 BOLTLESS RESTRAINED | FT | 748.01(52) | 1 | QPL
638E20150 | 6" DIP CL 52, BLTLS-RESTRD JTS | FT | COMPONENT | 74057 | 57 CRUSHED GRAVEL (703) | TON | 703.18 | 0 | CERT
638E20150 | 6" DIP CL 52, BLTLS-RESTRD JTS | FT | COMPONENT | 7e+57 | 57 RECYCLED CONCRETE (703.11 703.18) | TON | 703.18 | 0 | CERT
638E20160 | 6" DIP CL 56, BLTLS-RESTD JTS | FT | COMPONENT | 7e+57 | 57 RECYCLED CONCRETE (703.11 703.18) | TON | 703.18 | 0 | CERT
638E20160 | 6" DIP CL 56, BLTLS-RESTD JTS | FT | COMPONENT | 74057 | 57 CRUSHED GRAVEL (703) | TON | 703.18 | 0 | CERT
638E20160 | 6" DIP CL 56, BLTLS-RESTD JTS | FT | COMPONENT | 76057 | 57 ACBF SLAG (703) | TON | 703.18 | 0 | CERT
638E20160 | 6" DIP CL 56, BLTLS-RESTD JTS | FT | COMPONENT | 215QCMISC | QC MISCELLANEOUS 4000 PSI | CY | 499 | 0 | JCTL
638E20160 | 6" DIP CL 56, BLTLS-RESTD JTS | FT | COMPONENT | 75057 | 57 CRUSHED STONE (703) | TON | 703.18 | 0 | CERT
638E20160 | 6" DIP CL 56, BLTLS-RESTD JTS | FT | PRIMARY | 5156BR | DUCT IRON PIPE CL56 BOLTLESS RESTRAINED | FT | 748.01(56) | 1 | QPL
638E20160 | 6" DIP CL 56, BLTLS-RESTD JTS | FT | COMPONENT | 09AGS8 | GRANULATED (BF) SLAG 703.08 | TON | 703.08 | 0 | CERT
638E20160 | 6" DIP CL 56, BLTLS-RESTD JTS | FT | COMPONENT | 73057 | 57 GRAVEL 703 | TON | 703.18 | 0 | CERT
638E20306 | 8" DIP CL 52, PO JTS & RET MJ | FT | PRIMARY | 5152PO | DUCT IRON PIPE CL52 PUSH-ON JOINT | FT | 748.01(52) | 1 | QPL
638E20310 | 8" DIP CL 53, PO JTS & RET MJ | FT | PRIMARY | 5153PO | DUCT IRON PIPE CL53 PUSH-ON JOINT | FT | 748.01(53) | 0 | QPL
638E20402 | 8" DIP CL 56, P.O. JTS & MJ FTGS | FT | COMPONENT | 09AGS8 | GRANULATED (BF) SLAG 703.08 | TON | 703.08 | 0 | CERT
638E20402 | 8" DIP CL 56, P.O. JTS & MJ FTGS | FT | COMPONENT | 7e+57 | 57 RECYCLED CONCRETE (703.11 703.18) | TON | 703.18 | 0 | CERT
638E20402 | 8" DIP CL 56, P.O. JTS & MJ FTGS | FT | COMPONENT | 73057 | 57 GRAVEL 703 | TON | 703.18 | 0 | CERT
638E20402 | 8" DIP CL 56, P.O. JTS & MJ FTGS | FT | COMPONENT | 75057 | 57 CRUSHED STONE (703) | TON | 703.18 | 0 | CERT
638E20402 | 8" DIP CL 56, P.O. JTS & MJ FTGS | FT | PRIMARY | 5156PO | DUCT IRON PIPE CL56 PUSH-ON JOINT | FT | 748.01(56) | 1 | QPL
638E20402 | 8" DIP CL 56, P.O. JTS & MJ FTGS | FT | COMPONENT | 76057 | 57 ACBF SLAG (703) | TON | 703.18 | 0 | CERT
638E20402 | 8" DIP CL 56, P.O. JTS & MJ FTGS | FT | COMPONENT | 74057 | 57 CRUSHED GRAVEL (703) | TON | 703.18 | 0 | CERT
638E20402 | 8" DIP CL 56, P.O. JTS & MJ FTGS | FT | COMPONENT | 215QCMISC | QC MISCELLANEOUS 4000 PSI | CY | 499 | 0 | JCTL
638E20430 | 8" DIP CL 52, BLTLS-RESTD JTS | FT | COMPONENT | 215QCMISC | QC MISCELLANEOUS 4000 PSI | CY | 499 | 0 | JCTL
638E20430 | 8" DIP CL 52, BLTLS-RESTD JTS | FT | COMPONENT | 09AGS8 | GRANULATED (BF) SLAG 703.08 | TON | 703.08 | 0 | CERT
638E20430 | 8" DIP CL 52, BLTLS-RESTD JTS | FT | PRIMARY | 5152BR | DUCT IRON PIPE CL52 BOLTLESS RESTRAINED | FT | 748.01(52) | 1 | QPL
638E20430 | 8" DIP CL 52, BLTLS-RESTD JTS | FT | COMPONENT | 76057 | 57 ACBF SLAG (703) | TON | 703.18 | 0 | CERT
638E20430 | 8" DIP CL 52, BLTLS-RESTD JTS | FT | COMPONENT | 75057 | 57 CRUSHED STONE (703) | TON | 703.18 | 0 | CERT
638E20430 | 8" DIP CL 52, BLTLS-RESTD JTS | FT | COMPONENT | 74057 | 57 CRUSHED GRAVEL (703) | TON | 703.18 | 0 | CERT
638E20430 | 8" DIP CL 52, BLTLS-RESTD JTS | FT | COMPONENT | 7e+57 | 57 RECYCLED CONCRETE (703.11 703.18) | TON | 703.18 | 0 | CERT
638E20430 | 8" DIP CL 52, BLTLS-RESTD JTS | FT | COMPONENT | 73057 | 57 GRAVEL 703 | TON | 703.18 | 0 | CERT
638E20440 | 8" DIP CL 56, BLTLS-RESTD JTS | FT | COMPONENT | 73057 | 57 GRAVEL 703 | TON | 703.18 | 0 | CERT
638E20440 | 8" DIP CL 56, BLTLS-RESTD JTS | FT | COMPONENT | 215QCMISC | QC MISCELLANEOUS 4000 PSI | CY | 499 | 0 | JCTL
638E20440 | 8" DIP CL 56, BLTLS-RESTD JTS | FT | COMPONENT | 75057 | 57 CRUSHED STONE (703) | TON | 703.18 | 0 | CERT
638E20440 | 8" DIP CL 56, BLTLS-RESTD JTS | FT | COMPONENT | 74057 | 57 CRUSHED GRAVEL (703) | TON | 703.18 | 0 | CERT
638E20440 | 8" DIP CL 56, BLTLS-RESTD JTS | FT | COMPONENT | 09AGS8 | GRANULATED (BF) SLAG 703.08 | TON | 703.08 | 0 | CERT
638E20440 | 8" DIP CL 56, BLTLS-RESTD JTS | FT | COMPONENT | 7e+57 | 57 RECYCLED CONCRETE (703.11 703.18) | TON | 703.18 | 0 | CERT
638E20440 | 8" DIP CL 56, BLTLS-RESTD JTS | FT | PRIMARY | 5156BR | DUCT IRON PIPE CL56 BOLTLESS RESTRAINED | FT | 748.01(56) | 1 | QPL
638E20600 | 10" DIP CL 52, P.O. JTS & MJ FTGS | FT | COMPONENT | 09AGS8 | GRANULATED (BF) SLAG 703.08 | TON | 703.08 | 0 | CERT
638E20600 | 10" DIP CL 52, P.O. JTS & MJ FTGS | FT | COMPONENT | 76057 | 57 ACBF SLAG (703) | TON | 703.18 | 0 | CERT
638E20600 | 10" DIP CL 52, P.O. JTS & MJ FTGS | FT | COMPONENT | 75057 | 57 CRUSHED STONE (703) | TON | 703.18 | 0 | CERT
638E20600 | 10" DIP CL 52, P.O. JTS & MJ FTGS | FT | COMPONENT | 215QCMISC | QC MISCELLANEOUS 4000 PSI | CY | 499 | 0 | JCTL
638E20600 | 10" DIP CL 52, P.O. JTS & MJ FTGS | FT | COMPONENT | 74057 | 57 CRUSHED GRAVEL (703) | TON | 703.18 | 0 | CERT
638E20600 | 10" DIP CL 52, P.O. JTS & MJ FTGS | FT | PRIMARY | 5152PO | DUCT IRON PIPE CL52 PUSH-ON JOINT | FT | 748.01(52) | 1 | QPL
638E20600 | 10" DIP CL 52, P.O. JTS & MJ FTGS | FT | COMPONENT | 73057 | 57 GRAVEL 703 | TON | 703.18 | 0 | CERT
638E20600 | 10" DIP CL 52, P.O. JTS & MJ FTGS | FT | COMPONENT | 7e+57 | 57 RECYCLED CONCRETE (703.11 703.18) | TON | 703.18 | 0 | CERT
638E20606 | 10" DIP CL 56 P.O. JTS & MJ FTGS | FT | COMPONENT | 75057 | 57 CRUSHED STONE (703) | TON | 703.18 | 0 | CERT
638E20606 | 10" DIP CL 56 P.O. JTS & MJ FTGS | FT | COMPONENT | 215QCMISC | QC MISCELLANEOUS 4000 PSI | CY | 499 | 0 | JCTL
638E20606 | 10" DIP CL 56 P.O. JTS & MJ FTGS | FT | COMPONENT | 74057 | 57 CRUSHED GRAVEL (703) | TON | 703.18 | 0 | CERT
638E20606 | 10" DIP CL 56 P.O. JTS & MJ FTGS | FT | COMPONENT | 09AGS8 | GRANULATED (BF) SLAG 703.08 | TON | 703.08 | 0 | CERT
638E20606 | 10" DIP CL 56 P.O. JTS & MJ FTGS | FT | COMPONENT | 7e+57 | 57 RECYCLED CONCRETE (703.11 703.18) | TON | 703.18 | 0 | CERT
638E20606 | 10" DIP CL 56 P.O. JTS & MJ FTGS | FT | COMPONENT | 76057 | 57 ACBF SLAG (703) | TON | 703.18 | 0 | CERT
638E20606 | 10" DIP CL 56 P.O. JTS & MJ FTGS | FT | PRIMARY | 5156PO | DUCT IRON PIPE CL56 PUSH-ON JOINT | FT | 748.01(56) | 1 | QPL
638E20606 | 10" DIP CL 56 P.O. JTS & MJ FTGS | FT | COMPONENT | 73057 | 57 GRAVEL 703 | TON | 703.18 | 0 | CERT
638E20640 | 10" DIP CL 52, BLTLS-REST JTS | FT | COMPONENT | 73057 | 57 GRAVEL 703 | TON | 703.18 | 0 | CERT
638E20640 | 10" DIP CL 52, BLTLS-REST JTS | FT | COMPONENT | 76057 | 57 ACBF SLAG (703) | TON | 703.18 | 0 | CERT
638E20640 | 10" DIP CL 52, BLTLS-REST JTS | FT | COMPONENT | 74057 | 57 CRUSHED GRAVEL (703) | TON | 703.18 | 0 | CERT
638E20640 | 10" DIP CL 52, BLTLS-REST JTS | FT | COMPONENT | 09AGS8 | GRANULATED (BF) SLAG 703.08 | TON | 703.08 | 0 | CERT
638E20640 | 10" DIP CL 52, BLTLS-REST JTS | FT | COMPONENT | 75057 | 57 CRUSHED STONE (703) | TON | 703.18 | 0 | CERT
638E20640 | 10" DIP CL 52, BLTLS-REST JTS | FT | COMPONENT | 215QCMISC | QC MISCELLANEOUS 4000 PSI | CY | 499 | 0 | JCTL
638E20640 | 10" DIP CL 52, BLTLS-REST JTS | FT | COMPONENT | 7e+57 | 57 RECYCLED CONCRETE (703.11 703.18) | TON | 703.18 | 0 | CERT
638E20640 | 10" DIP CL 52, BLTLS-REST JTS | FT | PRIMARY | 5152BR | DUCT IRON PIPE CL52 BOLTLESS RESTRAINED | FT | 748.01(52) | 1 | QPL
638E20650 | 10" DIP CL 56 BLTLS-REST JTS | FT | COMPONENT | 74057 | 57 CRUSHED GRAVEL (703) | TON | 703.18 | 0 | CERT
638E20650 | 10" DIP CL 56 BLTLS-REST JTS | FT | COMPONENT | 76057 | 57 ACBF SLAG (703) | TON | 703.18 | 0 | CERT
638E20650 | 10" DIP CL 56 BLTLS-REST JTS | FT | COMPONENT | 75057 | 57 CRUSHED STONE (703) | TON | 703.18 | 0 | CERT
638E20650 | 10" DIP CL 56 BLTLS-REST JTS | FT | COMPONENT | 215QCMISC | QC MISCELLANEOUS 4000 PSI | CY | 499 | 0 | JCTL
638E20650 | 10" DIP CL 56 BLTLS-REST JTS | FT | COMPONENT | 73057 | 57 GRAVEL 703 | TON | 703.18 | 0 | CERT
638E20650 | 10" DIP CL 56 BLTLS-REST JTS | FT | COMPONENT | 7e+57 | 57 RECYCLED CONCRETE (703.11 703.18) | TON | 703.18 | 0 | CERT
638E20650 | 10" DIP CL 56 BLTLS-REST JTS | FT | COMPONENT | 09AGS8 | GRANULATED (BF) SLAG 703.08 | TON | 703.08 | 0 | CERT
638E20650 | 10" DIP CL 56 BLTLS-REST JTS | FT | PRIMARY | 5156BR | DUCT IRON PIPE CL56 BOLTLESS RESTRAINED | FT | 748.01(56) | 1 | QPL
638E20906 | 12" DIP CL 52, P.O. JTS & MJ FTGS | FT | COMPONENT | 75057 | 57 CRUSHED STONE (703) | TON | 703.18 | 0 | CERT
638E20906 | 12" DIP CL 52, P.O. JTS & MJ FTGS | FT | COMPONENT | 74057 | 57 CRUSHED GRAVEL (703) | TON | 703.18 | 0 | CERT
638E20906 | 12" DIP CL 52, P.O. JTS & MJ FTGS | FT | COMPONENT | 09AGS8 | GRANULATED (BF) SLAG 703.08 | TON | 703.08 | 0 | CERT
638E20906 | 12" DIP CL 52, P.O. JTS & MJ FTGS | FT | COMPONENT | 7e+57 | 57 RECYCLED CONCRETE (703.11 703.18) | TON | 703.18 | 0 | CERT
638E20906 | 12" DIP CL 52, P.O. JTS & MJ FTGS | FT | COMPONENT | 73057 | 57 GRAVEL 703 | TON | 703.18 | 0 | CERT
638E20906 | 12" DIP CL 52, P.O. JTS & MJ FTGS | FT | PRIMARY | 5152PO | DUCT IRON PIPE CL52 PUSH-ON JOINT | FT | 748.01(52) | 1 | QPL
638E20906 | 12" DIP CL 52, P.O. JTS & MJ FTGS | FT | COMPONENT | 215QCMISC | QC MISCELLANEOUS 4000 PSI | CY | 499 | 0 | JCTL
638E21000 | 12" DIP CL 56, P.O. JTS & MJ FTGS | FT | COMPONENT | 75057 | 57 CRUSHED STONE (703) | TON | 703.18 | 0 | CERT
638E21000 | 12" DIP CL 56, P.O. JTS & MJ FTGS | FT | COMPONENT | 09AGS8 | GRANULATED (BF) SLAG 703.08 | TON | 703.08 | 0 | CERT
638E21000 | 12" DIP CL 56, P.O. JTS & MJ FTGS | FT | COMPONENT | 7e+57 | 57 RECYCLED CONCRETE (703.11 703.18) | TON | 703.18 | 0 | CERT
638E21000 | 12" DIP CL 56, P.O. JTS & MJ FTGS | FT | COMPONENT | 73057 | 57 GRAVEL 703 | TON | 703.18 | 0 | CERT
638E21000 | 12" DIP CL 56, P.O. JTS & MJ FTGS | FT | PRIMARY | 5156PO | DUCT IRON PIPE CL56 PUSH-ON JOINT | FT | 748.01(56) | 1 | QPL
638E21000 | 12" DIP CL 56, P.O. JTS & MJ FTGS | FT | COMPONENT | 215QCMISC | QC MISCELLANEOUS 4000 PSI | CY | 499 | 0 | JCTL
638E21000 | 12" DIP CL 56, P.O. JTS & MJ FTGS | FT | COMPONENT | 74057 | 57 CRUSHED GRAVEL (703) | TON | 703.18 | 0 | CERT
638E21000 | 12" DIP CL 56, P.O. JTS & MJ FTGS | FT | COMPONENT | 76057 | 57 ACBF SLAG (703) | TON | 703.18 | 0 | CERT
638E21008 | 12" DIP CL 52, BLTLS-RESTRD JTS | FT | COMPONENT | 73057 | 57 GRAVEL 703 | TON | 703.18 | 0 | CERT
638E21008 | 12" DIP CL 52, BLTLS-RESTRD JTS | FT | COMPONENT | 7e+57 | 57 RECYCLED CONCRETE (703.11 703.18) | TON | 703.18 | 0 | CERT
638E21008 | 12" DIP CL 52, BLTLS-RESTRD JTS | FT | COMPONENT | 215QCMISC | QC MISCELLANEOUS 4000 PSI | CY | 499 | 0 | JCTL
638E21008 | 12" DIP CL 52, BLTLS-RESTRD JTS | FT | COMPONENT | 76057 | 57 ACBF SLAG (703) | TON | 703.18 | 0 | CERT
638E21008 | 12" DIP CL 52, BLTLS-RESTRD JTS | FT | COMPONENT | 75057 | 57 CRUSHED STONE (703) | TON | 703.18 | 0 | CERT
638E21008 | 12" DIP CL 52, BLTLS-RESTRD JTS | FT | COMPONENT | 74057 | 57 CRUSHED GRAVEL (703) | TON | 703.18 | 0 | CERT
638E21008 | 12" DIP CL 52, BLTLS-RESTRD JTS | FT | COMPONENT | 09AGS8 | GRANULATED (BF) SLAG 703.08 | TON | 703.08 | 0 | CERT
638E21008 | 12" DIP CL 52, BLTLS-RESTRD JTS | FT | PRIMARY | 5152BR | DUCT IRON PIPE CL52 BOLTLESS RESTRAINED | FT | 748.01(52) | 1 | QPL
638E21010 | 12" DIP CL 56 BLTLS-RESTD JTS | FT | COMPONENT | 74057 | 57 CRUSHED GRAVEL (703) | TON | 703.18 | 0 | CERT
638E21010 | 12" DIP CL 56 BLTLS-RESTD JTS | FT | COMPONENT | 215QCMISC | QC MISCELLANEOUS 4000 PSI | CY | 499 | 0 | JCTL
638E21010 | 12" DIP CL 56 BLTLS-RESTD JTS | FT | COMPONENT | 76057 | 57 ACBF SLAG (703) | TON | 703.18 | 0 | CERT
638E21010 | 12" DIP CL 56 BLTLS-RESTD JTS | FT | COMPONENT | 75057 | 57 CRUSHED STONE (703) | TON | 703.18 | 0 | CERT
638E21010 | 12" DIP CL 56 BLTLS-RESTD JTS | FT | PRIMARY | 5156BR | DUCT IRON PIPE CL56 BOLTLESS RESTRAINED | FT | 748.01(56) | 1 | QPL
638E21010 | 12" DIP CL 56 BLTLS-RESTD JTS | FT | COMPONENT | 09AGS8 | GRANULATED (BF) SLAG 703.08 | TON | 703.08 | 0 | CERT
638E21010 | 12" DIP CL 56 BLTLS-RESTD JTS | FT | COMPONENT | 7e+57 | 57 RECYCLED CONCRETE (703.11 703.18) | TON | 703.18 | 0 | CERT
638E21010 | 12" DIP CL 56 BLTLS-RESTD JTS | FT | COMPONENT | 73057 | 57 GRAVEL 703 | TON | 703.18 | 0 | CERT
638E21108 | 16" DIP CL 52, P.O. JTS & MJ FTGS | FT | PRIMARY | 5152PO | DUCT IRON PIPE CL52 PUSH-ON JOINT | FT | 748.01(52) | 1 | QPL
638E21204 | 16" DIP CL 56, P.O. JTS & MJ FTGS | FT | SUBSTITUTE | 74057 | 57 CRUSHED GRAVEL (703) | TON | 703.18 | 0 | CERT
638E21204 | 16" DIP CL 56, P.O. JTS & MJ FTGS | FT | PRIMARY | 5156PO | DUCT IRON PIPE CL56 PUSH-ON JOINT | FT | 748.01(56) | 1 | QPL
638E21204 | 16" DIP CL 56, P.O. JTS & MJ FTGS | FT | SUBSTITUTE | 75057 | 57 CRUSHED STONE (703) | TON | 703.18 | 0 | CERT
638E21204 | 16" DIP CL 56, P.O. JTS & MJ FTGS | FT | SUBSTITUTE | 76057 | 57 ACBF SLAG (703) | TON | 703.18 | 0 | CERT
638E21204 | 16" DIP CL 56, P.O. JTS & MJ FTGS | FT | SUBSTITUTE | 09AGS8 | GRANULATED (BF) SLAG 703.08 | TON | 703.08 | 0 | CERT
638E21204 | 16" DIP CL 56, P.O. JTS & MJ FTGS | FT | SUBSTITUTE | 7e+57 | 57 RECYCLED CONCRETE (703.11 703.18) | TON | 703.18 | 0 | CERT
638E21204 | 16" DIP CL 56, P.O. JTS & MJ FTGS | FT | SUBSTITUTE | 73057 | 57 GRAVEL 703 | TON | 703.18 | 0 | CERT
638E21204 | 16" DIP CL 56, P.O. JTS & MJ FTGS | FT | COMPONENT | 215QCMISC | QC MISCELLANEOUS 4000 PSI | CY | 499 | 0 | JCTL
638E21240 | 16" DIP CL 52, BLTLS-RESTD JTS | FT | COMPONENT | 215QCMISC | QC MISCELLANEOUS 4000 PSI | CY | 499 | 0 | JCTL
638E21240 | 16" DIP CL 52, BLTLS-RESTD JTS | FT | SUBSTITUTE | 73057 | 57 GRAVEL 703 | TON | 703.18 | 0 | CERT
638E21240 | 16" DIP CL 52, BLTLS-RESTD JTS | FT | SUBSTITUTE | 7e+57 | 57 RECYCLED CONCRETE (703.11 703.18) | TON | 703.18 | 0 | CERT
638E21240 | 16" DIP CL 52, BLTLS-RESTD JTS | FT | SUBSTITUTE | 76057 | 57 ACBF SLAG (703) | TON | 703.18 | 0 | CERT
638E21240 | 16" DIP CL 52, BLTLS-RESTD JTS | FT | PRIMARY | 5152BR | DUCT IRON PIPE CL52 BOLTLESS RESTRAINED | FT | 748.01(52) | 1 | QPL
638E21240 | 16" DIP CL 52, BLTLS-RESTD JTS | FT | SUBSTITUTE | 09AGS8 | GRANULATED (BF) SLAG 703.08 | TON | 703.08 | 0 | CERT
638E21240 | 16" DIP CL 52, BLTLS-RESTD JTS | FT | SUBSTITUTE | 74057 | 57 CRUSHED GRAVEL (703) | TON | 703.18 | 0 | CERT
638E21250 | 16" DIP CL 56, BLTLS-RESTD JTS | FT | COMPONENT | 215QCMISC | QC MISCELLANEOUS 4000 PSI | CY | 499 | 0 | JCTL
638E21250 | 16" DIP CL 56, BLTLS-RESTD JTS | FT | PRIMARY | 5156BR | DUCT IRON PIPE CL56 BOLTLESS RESTRAINED | FT | 748.01(56) | 1 | QPL
638E21250 | 16" DIP CL 56, BLTLS-RESTD JTS | FT | SUBSTITUTE | 76057 | 57 ACBF SLAG (703) | TON | 703.18 | 0 | CERT
638E21250 | 16" DIP CL 56, BLTLS-RESTD JTS | FT | SUBSTITUTE | 75057 | 57 CRUSHED STONE (703) | TON | 703.18 | 0 | CERT
638E21250 | 16" DIP CL 56, BLTLS-RESTD JTS | FT | SUBSTITUTE | 74057 | 57 CRUSHED GRAVEL (703) | TON | 703.18 | 0 | CERT
638E21250 | 16" DIP CL 56, BLTLS-RESTD JTS | FT | SUBSTITUTE | 09AGS8 | GRANULATED (BF) SLAG 703.08 | TON | 703.08 | 0 | CERT
638E21250 | 16" DIP CL 56, BLTLS-RESTD JTS | FT | SUBSTITUTE | 7e+57 | 57 RECYCLED CONCRETE (703.11 703.18) | TON | 703.18 | 0 | CERT
638E21250 | 16" DIP CL 56, BLTLS-RESTD JTS | FT | SUBSTITUTE | 73057 | 57 GRAVEL 703 | TON | 703.18 | 0 | CERT
638E21402 | 20" DIP CL 52, P.O. JTS & MJ FTGS | FT | SUBSTITUTE | 73057 | 57 GRAVEL 703 | TON | 703.18 | 0 | CERT
638E21402 | 20" DIP CL 52, P.O. JTS & MJ FTGS | FT | SUBSTITUTE | 76057 | 57 ACBF SLAG (703) | TON | 703.18 | 0 | CERT
638E21402 | 20" DIP CL 52, P.O. JTS & MJ FTGS | FT | SUBSTITUTE | 75057 | 57 CRUSHED STONE (703) | TON | 703.18 | 0 | CERT
638E21402 | 20" DIP CL 52, P.O. JTS & MJ FTGS | FT | COMPONENT | 215QCMISC | QC MISCELLANEOUS 4000 PSI | CY | 499 | 0 | JCTL
638E21402 | 20" DIP CL 52, P.O. JTS & MJ FTGS | FT | SUBSTITUTE | 7e+57 | 57 RECYCLED CONCRETE (703.11 703.18) | TON | 703.18 | 0 | CERT
638E21402 | 20" DIP CL 52, P.O. JTS & MJ FTGS | FT | PRIMARY | 5152PO | DUCT IRON PIPE CL52 PUSH-ON JOINT | FT | 748.01(52) | 1 | QPL
638E21402 | 20" DIP CL 52, P.O. JTS & MJ FTGS | FT | SUBSTITUTE | 09AGS8 | GRANULATED (BF) SLAG 703.08 | TON | 703.08 | 0 | CERT
638E21402 | 20" DIP CL 52, P.O. JTS & MJ FTGS | FT | SUBSTITUTE | 74057 | 57 CRUSHED GRAVEL (703) | TON | 703.18 | 0 | CERT
638E21408 | 20" DIP CL 56, P.O. JTS & MJ FTGS | FT | SUBSTITUTE | 75057 | 57 CRUSHED STONE (703) | TON | 703.18 | 0 | CERT
638E21408 | 20" DIP CL 56, P.O. JTS & MJ FTGS | FT | SUBSTITUTE | 76057 | 57 ACBF SLAG (703) | TON | 703.18 | 0 | CERT
638E21408 | 20" DIP CL 56, P.O. JTS & MJ FTGS | FT | SUBSTITUTE | 74057 | 57 CRUSHED GRAVEL (703) | TON | 703.18 | 0 | CERT
638E21408 | 20" DIP CL 56, P.O. JTS & MJ FTGS | FT | SUBSTITUTE | 09AGS8 | GRANULATED (BF) SLAG 703.08 | TON | 703.08 | 0 | CERT
638E21408 | 20" DIP CL 56, P.O. JTS & MJ FTGS | FT | SUBSTITUTE | 7e+57 | 57 RECYCLED CONCRETE (703.11 703.18) | TON | 703.18 | 0 | CERT
638E21408 | 20" DIP CL 56, P.O. JTS & MJ FTGS | FT | SUBSTITUTE | 73057 | 57 GRAVEL 703 | TON | 703.18 | 0 | CERT
638E21408 | 20" DIP CL 56, P.O. JTS & MJ FTGS | FT | PRIMARY | 5156PO | DUCT IRON PIPE CL56 PUSH-ON JOINT | FT | 748.01(56) | 1 | QPL
638E21408 | 20" DIP CL 56, P.O. JTS & MJ FTGS | FT | COMPONENT | 215QCMISC | QC MISCELLANEOUS 4000 PSI | CY | 499 | 0 | JCTL
638E21440 | 20" DIP CL 52, BLTLS-RESTD JTS | FT | SUBSTITUTE | 75057 | 57 CRUSHED STONE (703) | TON | 703.18 | 0 | CERT
638E21440 | 20" DIP CL 52, BLTLS-RESTD JTS | FT | COMPONENT | 215QCMISC | QC MISCELLANEOUS 4000 PSI | CY | 499 | 0 | JCTL
638E21440 | 20" DIP CL 52, BLTLS-RESTD JTS | FT | SUBSTITUTE | 09AGS8 | GRANULATED (BF) SLAG 703.08 | TON | 703.08 | 0 | CERT
638E21440 | 20" DIP CL 52, BLTLS-RESTD JTS | FT | SUBSTITUTE | 7e+57 | 57 RECYCLED CONCRETE (703.11 703.18) | TON | 703.18 | 0 | CERT
638E21440 | 20" DIP CL 52, BLTLS-RESTD JTS | FT | SUBSTITUTE | 73057 | 57 GRAVEL 703 | TON | 703.18 | 0 | CERT
638E21440 | 20" DIP CL 52, BLTLS-RESTD JTS | FT | PRIMARY | 5152BR | DUCT IRON PIPE CL52 BOLTLESS RESTRAINED | FT | 748.01(52) | 1 | QPL
638E21440 | 20" DIP CL 52, BLTLS-RESTD JTS | FT | SUBSTITUTE | 76057 | 57 ACBF SLAG (703) | TON | 703.18 | 0 | CERT
638E21440 | 20" DIP CL 52, BLTLS-RESTD JTS | FT | SUBSTITUTE | 74057 | 57 CRUSHED GRAVEL (703) | TON | 703.18 | 0 | CERT
638E21450 | 20" DIP CL 56, BLTLS-RESTD JTS | FT | SUBSTITUTE | 73057 | 57 GRAVEL 703 | TON | 703.18 | 0 | CERT
638E21450 | 20" DIP CL 56, BLTLS-RESTD JTS | FT | PRIMARY | 5156BR | DUCT IRON PIPE CL56 BOLTLESS RESTRAINED | FT | 748.01(56) | 1 | QPL
638E21450 | 20" DIP CL 56, BLTLS-RESTD JTS | FT | SUBSTITUTE | 76057 | 57 ACBF SLAG (703) | TON | 703.18 | 0 | CERT
638E21450 | 20" DIP CL 56, BLTLS-RESTD JTS | FT | SUBSTITUTE | 74057 | 57 CRUSHED GRAVEL (703) | TON | 703.18 | 0 | CERT
638E21450 | 20" DIP CL 56, BLTLS-RESTD JTS | FT | SUBSTITUTE | 09AGS8 | GRANULATED (BF) SLAG 703.08 | TON | 703.08 | 0 | CERT
638E21450 | 20" DIP CL 56, BLTLS-RESTD JTS | FT | SUBSTITUTE | 7e+57 | 57 RECYCLED CONCRETE (703.11 703.18) | TON | 703.18 | 0 | CERT
638E21450 | 20" DIP CL 56, BLTLS-RESTD JTS | FT | COMPONENT | 215QCMISC | QC MISCELLANEOUS 4000 PSI | CY | 499 | 0 | JCTL
638E21606 | 24" DIP CL 52 P.O. JTS & MJ FTGS | FT | SUBSTITUTE | 76057 | 57 ACBF SLAG (703) | TON | 703.18 | 0 | CERT
638E21606 | 24" DIP CL 52 P.O. JTS & MJ FTGS | FT | COMPONENT | 215QCMISC | QC MISCELLANEOUS 4000 PSI | CY | 499 | 0 | JCTL
638E21606 | 24" DIP CL 52 P.O. JTS & MJ FTGS | FT | SUBSTITUTE | 75057 | 57 CRUSHED STONE (703) | TON | 703.18 | 0 | CERT
638E21606 | 24" DIP CL 52 P.O. JTS & MJ FTGS | FT | SUBSTITUTE | 74057 | 57 CRUSHED GRAVEL (703) | TON | 703.18 | 0 | CERT
638E21606 | 24" DIP CL 52 P.O. JTS & MJ FTGS | FT | SUBSTITUTE | 09AGS8 | GRANULATED (BF) SLAG 703.08 | TON | 703.08 | 0 | CERT
638E21606 | 24" DIP CL 52 P.O. JTS & MJ FTGS | FT | SUBSTITUTE | 7e+57 | 57 RECYCLED CONCRETE (703.11 703.18) | TON | 703.18 | 0 | CERT
638E21606 | 24" DIP CL 52 P.O. JTS & MJ FTGS | FT | SUBSTITUTE | 73057 | 57 GRAVEL 703 | TON | 703.18 | 0 | CERT
638E21606 | 24" DIP CL 52 P.O. JTS & MJ FTGS | FT | PRIMARY | 5152PO | DUCT IRON PIPE CL52 PUSH-ON JOINT | FT | 748.01(52) | 1 | QPL
638E21702 | 24" DIP CL 56, P.O. JTS & MJ FTGS | FT | SUBSTITUTE | 76057 | 57 ACBF SLAG (703) | TON | 703.18 | 0 | CERT
638E21702 | 24" DIP CL 56, P.O. JTS & MJ FTGS | FT | SUBSTITUTE | 75057 | 57 CRUSHED STONE (703) | TON | 703.18 | 0 | CERT
638E21702 | 24" DIP CL 56, P.O. JTS & MJ FTGS | FT | SUBSTITUTE | 74057 | 57 CRUSHED GRAVEL (703) | TON | 703.18 | 0 | CERT
638E21702 | 24" DIP CL 56, P.O. JTS & MJ FTGS | FT | SUBSTITUTE | 09AGS8 | GRANULATED (BF) SLAG 703.08 | TON | 703.08 | 0 | CERT
638E21702 | 24" DIP CL 56, P.O. JTS & MJ FTGS | FT | COMPONENT | 215QCMISC | QC MISCELLANEOUS 4000 PSI | CY | 499 | 0 | JCTL
638E21702 | 24" DIP CL 56, P.O. JTS & MJ FTGS | FT | SUBSTITUTE | 7e+57 | 57 RECYCLED CONCRETE (703.11 703.18) | TON | 703.18 | 0 | CERT
638E21702 | 24" DIP CL 56, P.O. JTS & MJ FTGS | FT | SUBSTITUTE | 73057 | 57 GRAVEL 703 | TON | 703.18 | 0 | CERT
638E21702 | 24" DIP CL 56, P.O. JTS & MJ FTGS | FT | PRIMARY | 5156PO | DUCT IRON PIPE CL56 PUSH-ON JOINT | FT | 748.01(56) | 1 | QPL
638E21740 | 24" DIP CL 52, BLTLS-REST JTS | FT | COMPONENT | 215QCMISC | QC MISCELLANEOUS 4000 PSI | CY | 499 | 0 | JCTL
638E21740 | 24" DIP CL 52, BLTLS-REST JTS | FT | PRIMARY | 5152BR | DUCT IRON PIPE CL52 BOLTLESS RESTRAINED | FT | 748.01(52) | 1 | QPL
638E21740 | 24" DIP CL 52, BLTLS-REST JTS | FT | SUBSTITUTE | 76057 | 57 ACBF SLAG (703) | TON | 703.18 | 0 | CERT
638E21740 | 24" DIP CL 52, BLTLS-REST JTS | FT | SUBSTITUTE | 75057 | 57 CRUSHED STONE (703) | TON | 703.18 | 0 | CERT
638E21740 | 24" DIP CL 52, BLTLS-REST JTS | FT | SUBSTITUTE | 74057 | 57 CRUSHED GRAVEL (703) | TON | 703.18 | 0 | CERT
638E21740 | 24" DIP CL 52, BLTLS-REST JTS | FT | SUBSTITUTE | 09AGS8 | GRANULATED (BF) SLAG 703.08 | TON | 703.08 | 0 | CERT
638E21740 | 24" DIP CL 52, BLTLS-REST JTS | FT | SUBSTITUTE | 7e+57 | 57 RECYCLED CONCRETE (703.11 703.18) | TON | 703.18 | 0 | CERT
638E21740 | 24" DIP CL 52, BLTLS-REST JTS | FT | SUBSTITUTE | 73057 | 57 GRAVEL 703 | TON | 703.18 | 0 | CERT
638E21746 | 24" DIP CL 53, BLTLS-REST JTS | FT | PRIMARY | 5153BR | DUCT IRON PIPE CL53 BOLTLESS RESTRAINED | FT | 748.01(53) | 1 | QPL
638E21750 | 24" DIP CL 56, BLTLS-RESTD JTS | FT | SUBSTITUTE | 09AGS8 | GRANULATED (BF) SLAG 703.08 | TON | 703.08 | 0 | CERT
638E21750 | 24" DIP CL 56, BLTLS-RESTD JTS | FT | SUBSTITUTE | 73057 | 57 GRAVEL 703 | TON | 703.18 | 0 | CERT
638E21750 | 24" DIP CL 56, BLTLS-RESTD JTS | FT | SUBSTITUTE | 76057 | 57 ACBF SLAG (703) | TON | 703.18 | 0 | CERT
638E21750 | 24" DIP CL 56, BLTLS-RESTD JTS | FT | SUBSTITUTE | 75057 | 57 CRUSHED STONE (703) | TON | 703.18 | 0 | CERT
638E21750 | 24" DIP CL 56, BLTLS-RESTD JTS | FT | SUBSTITUTE | 74057 | 57 CRUSHED GRAVEL (703) | TON | 703.18 | 0 | CERT
638E21750 | 24" DIP CL 56, BLTLS-RESTD JTS | FT | PRIMARY | 5156BR | DUCT IRON PIPE CL56 BOLTLESS RESTRAINED | FT | 748.01(56) | 1 | QPL
638E21750 | 24" DIP CL 56, BLTLS-RESTD JTS | FT | SUBSTITUTE | 7e+57 | 57 RECYCLED CONCRETE (703.11 703.18) | TON | 703.18 | 0 | CERT
638E21750 | 24" DIP CL 56, BLTLS-RESTD JTS | FT | COMPONENT | 215QCMISC | QC MISCELLANEOUS 4000 PSI | CY | 499 | 0 | JCTL
638E21904 | 30" DIP CL 52, BLTLS-RESTD JTS | FT | PRIMARY | 5152BR | DUCT IRON PIPE CL52 BOLTLESS RESTRAINED | FT | 748.01(52) | 1 | QPL
638E21904 | 30" DIP CL 52, BLTLS-RESTD JTS | FT | SUBSTITUTE | 76057 | 57 ACBF SLAG (703) | TON | 703.18 | 0 | CERT
638E21904 | 30" DIP CL 52, BLTLS-RESTD JTS | FT | SUBSTITUTE | 75057 | 57 CRUSHED STONE (703) | TON | 703.18 | 0 | CERT
638E21904 | 30" DIP CL 52, BLTLS-RESTD JTS | FT | SUBSTITUTE | 09AGS8 | GRANULATED (BF) SLAG 703.08 | TON | 703.08 | 0 | CERT
638E21904 | 30" DIP CL 52, BLTLS-RESTD JTS | FT | SUBSTITUTE | 7e+57 | 57 RECYCLED CONCRETE (703.11 703.18) | TON | 703.18 | 0 | CERT
638E21904 | 30" DIP CL 52, BLTLS-RESTD JTS | FT | SUBSTITUTE | 73057 | 57 GRAVEL 703 | TON | 703.18 | 0 | CERT
638E21904 | 30" DIP CL 52, BLTLS-RESTD JTS | FT | COMPONENT | 215QCMISC | QC MISCELLANEOUS 4000 PSI | CY | 499 | 0 | JCTL
638E21910 | 30" DIP PO JTS & RETINED MECH JTS FTG | FT | COMPONENT | 055SD5 | SAND STONE 703.05 | TON | 703.05 | 0 | CERT
638E21910 | 30" DIP PO JTS & RETINED MECH JTS FTG | FT | COMPONENT | 021SD2 | SAND, NATURAL 703.02 | TON | 703.02 | 0 | CERT
638E21910 | 30" DIP PO JTS & RETINED MECH JTS FTG | FT | COMPONENT | 051SD5 | SAND, NATURAL 703.05 | TON | 703.05 | 0 | CERT
638E21910 | 30" DIP PO JTS & RETINED MECH JTS FTG | FT | COMPONENT | 42603 | SAND & GRAVEL, 603 TYPE 2 GRADATION # 1 | TON | 703.11 | 0 | CERT
638E21910 | 30" DIP PO JTS & RETINED MECH JTS FTG | FT | PRIMARY | 5156PO | DUCT IRON PIPE CL56 PUSH-ON JOINT | FT | 748.01(56) | 1 | QPL
638E21910 | 30" DIP PO JTS & RETINED MECH JTS FTG | FT | COMPONENT | 04263A | SAND & GRAVEL, 603 TYPE 2 GRADATION # 2 | TON | 703.11 | 0 | CERT
638E22000 | 30" DIP CL 56, BLTLS-RESTD JTS | FT | SUBSTITUTE | 73057 | 57 GRAVEL 703 | TON | 703.18 | 0 | CERT
638E22000 | 30" DIP CL 56, BLTLS-RESTD JTS | FT | SUBSTITUTE | 76057 | 57 ACBF SLAG (703) | TON | 703.18 | 0 | CERT
638E22000 | 30" DIP CL 56, BLTLS-RESTD JTS | FT | COMPONENT | 215QCMISC | QC MISCELLANEOUS 4000 PSI | CY | 499 | 0 | JCTL
638E22000 | 30" DIP CL 56, BLTLS-RESTD JTS | FT | PRIMARY | 5156BR | DUCT IRON PIPE CL56 BOLTLESS RESTRAINED | FT | 748.01(56) | 1 | QPL
638E22000 | 30" DIP CL 56, BLTLS-RESTD JTS | FT | SUBSTITUTE | 74057 | 57 CRUSHED GRAVEL (703) | TON | 703.18 | 0 | CERT
638E22000 | 30" DIP CL 56, BLTLS-RESTD JTS | FT | SUBSTITUTE | 75057 | 57 CRUSHED STONE (703) | TON | 703.18 | 0 | CERT
638E22000 | 30" DIP CL 56, BLTLS-RESTD JTS | FT | SUBSTITUTE | 7e+57 | 57 RECYCLED CONCRETE (703.11 703.18) | TON | 703.18 | 0 | CERT
638E22000 | 30" DIP CL 56, BLTLS-RESTD JTS | FT | SUBSTITUTE | 09AGS8 | GRANULATED (BF) SLAG 703.08 | TON | 703.08 | 0 | CERT
638E22002 | 36" DIP CL 56, BLTLS-RESTD JTS | FT | SUBSTITUTE | 76057 | 57 ACBF SLAG (703) | TON | 703.18 | 0 | CERT
638E22002 | 36" DIP CL 56, BLTLS-RESTD JTS | FT | COMPONENT | 215QCMISC | QC MISCELLANEOUS 4000 PSI | CY | 499 | 0 | JCTL
638E22002 | 36" DIP CL 56, BLTLS-RESTD JTS | FT | PRIMARY | 5156BR | DUCT IRON PIPE CL56 BOLTLESS RESTRAINED | FT | 748.01(56) | 1 | QPL
638E22002 | 36" DIP CL 56, BLTLS-RESTD JTS | FT | SUBSTITUTE | 73057 | 57 GRAVEL 703 | TON | 703.18 | 0 | CERT
638E22002 | 36" DIP CL 56, BLTLS-RESTD JTS | FT | SUBSTITUTE | 7e+57 | 57 RECYCLED CONCRETE (703.11 703.18) | TON | 703.18 | 0 | CERT
638E22002 | 36" DIP CL 56, BLTLS-RESTD JTS | FT | SUBSTITUTE | 09AGS8 | GRANULATED (BF) SLAG 703.08 | TON | 703.08 | 0 | CERT
638E22002 | 36" DIP CL 56, BLTLS-RESTD JTS | FT | SUBSTITUTE | 74057 | 57 CRUSHED GRAVEL (703) | TON | 703.18 | 0 | CERT
638E22002 | 36" DIP CL 56, BLTLS-RESTD JTS | FT | SUBSTITUTE | 75057 | 57 CRUSHED STONE (703) | TON | 703.18 | 0 | CERT
638E22010 | SPECIAL - 36" WATER MAIN DUCTILE IRON PI | FT | SUBSTITUTE | 75057 | 57 CRUSHED STONE (703) | TON | 703.18 | 0 | CERT
638E22010 | SPECIAL - 36" WATER MAIN DUCTILE IRON PI | FT | SUBSTITUTE | 73057 | 57 GRAVEL 703 | TON | 703.18 | 0 | CERT
638E22010 | SPECIAL - 36" WATER MAIN DUCTILE IRON PI | FT | COMPONENT | 215QCMISC | QC MISCELLANEOUS 4000 PSI | CY | 499 | 0 | JCTL
638E22010 | SPECIAL - 36" WATER MAIN DUCTILE IRON PI | FT | SUBSTITUTE | 74057 | 57 CRUSHED GRAVEL (703) | TON | 703.18 | 0 | CERT
638E22010 | SPECIAL - 36" WATER MAIN DUCTILE IRON PI | FT | SUBSTITUTE | 76057 | 57 ACBF SLAG (703) | TON | 703.18 | 0 | CERT
638E22010 | SPECIAL - 36" WATER MAIN DUCTILE IRON PI | FT | PRIMARY | 5156BR | DUCT IRON PIPE CL56 BOLTLESS RESTRAINED | FT | 748.01(56) | 1 | QPL
638E22010 | SPECIAL - 36" WATER MAIN DUCTILE IRON PI | FT | SUBSTITUTE | 09AGS8 | GRANULATED (BF) SLAG 703.08 | TON | 703.08 | 0 | CERT
638E22010 | SPECIAL - 36" WATER MAIN DUCTILE IRON PI | FT | SUBSTITUTE | 7e+57 | 57 RECYCLED CONCRETE (703.11 703.18) | TON | 703.18 | 0 | CERT
638E22180 | 6" GALVANIZED PIPE, ASTM A53 | FT | PRIMARY | 67900 | WELDED & SEAMLSS GALV PIPE | FT | 707.7 | 1 | QPL
638E22180 | 6" GALVANIZED PIPE, ASTM A53 | FT | PRIMARY | 74806306 | STEEL CASING PIPE 6" A-53 | FT | 748.06 | 1 | CTD
638E22200 | 12" GALVANIZED PIPE, ASTM A53 | FT | PRIMARY | 74806312 | STEEL CASING PIPE 12" A-53 | FT | 748.06 | 1 | CTD
638E22200 | 12" GALVANIZED PIPE, ASTM A53 | FT | PRIMARY | 67900 | WELDED & SEAMLSS GALV PIPE | FT | 707.7 | 1 | QPL
638E22202 | 16" GALVANIZED PIPE ASTM A53 | FT | PRIMARY | 67900 | WELDED & SEAMLSS GALV PIPE | FT | 707.7 | 1 | QPL
638E22210 | 24" GALVANIZED PIPE, ASTM A53 | FT | PRIMARY | 67900 | WELDED & SEAMLSS GALV PIPE | FT | 707.7 | 1 | QPL
638E22506 | TEMP BY-PASS 6" DIP CL 52 | FT | PRIMARY | 5152PO | DUCT IRON PIPE CL52 PUSH-ON JOINT | FT | 748.01(52) | 1 | QPL
638E22508 | TEMP BY-PASS 8" DIP W/RET ANSI CL 52 | FT | PRIMARY | 5152MJ | DUCT IRON PIPE CL52 MECHANICAL JOINT | FT | 748.01(52) | 1 | QPL
638E22804 | 16" STEEL CASING PIPE | FT | SUBSTITUTE | 75057 | 57 CRUSHED STONE (703) | TON | 703.18 | 0 | CERT
638E22804 | 16" STEEL CASING PIPE | FT | SUBSTITUTE | 7e+57 | 57 RECYCLED CONCRETE (703.11 703.18) | TON | 703.18 | 0 | CERT
638E22804 | 16" STEEL CASING PIPE | FT | COMPONENT | 215QCMISC | QC MISCELLANEOUS 4000 PSI | CY | 499 | 0 | JCTL
638E22804 | 16" STEEL CASING PIPE | FT | SUBSTITUTE | 76057 | 57 ACBF SLAG (703) | TON | 703.18 | 0 | CERT
638E22804 | 16" STEEL CASING PIPE | FT | PRIMARY | 74806316 | STEEL CASING PIPE 16" A-53 | FT | 748.06 | 1 | CTD
638E22804 | 16" STEEL CASING PIPE | FT | PRIMARY | 74806916 | STEEL CASING PIPE 16" A-139 | FT | 748.06 | 1 | CTD
638E22804 | 16" STEEL CASING PIPE | FT | SUBSTITUTE | 74057 | 57 CRUSHED GRAVEL (703) | TON | 703.18 | 0 | CERT
638E22804 | 16" STEEL CASING PIPE | FT | SUBSTITUTE | 09AGS8 | GRANULATED (BF) SLAG 703.08 | TON | 703.08 | 0 | CERT
638E22804 | 16" STEEL CASING PIPE | FT | SUBSTITUTE | 73057 | 57 GRAVEL 703 | TON | 703.18 | 0 | CERT
638E22902 | 22" STEEL CASING PIPE | FT | COMPONENT | 215QCMISC | QC MISCELLANEOUS 4000 PSI | CY | 499 | 0 | JCTL
638E22902 | 22" STEEL CASING PIPE | FT | SUBSTITUTE | 75057 | 57 CRUSHED STONE (703) | TON | 703.18 | 0 | CERT
638E22902 | 22" STEEL CASING PIPE | FT | PRIMARY | 74806322 | STEEL CASING PIPE 22" A-53 | FT | 748.06 | 1 | CTD
638E22902 | 22" STEEL CASING PIPE | FT | SUBSTITUTE | 09AGS8 | GRANULATED (BF) SLAG 703.08 | TON | 703.08 | 0 | CERT
638E22902 | 22" STEEL CASING PIPE | FT | SUBSTITUTE | 7e+57 | 57 RECYCLED CONCRETE (703.11 703.18) | TON | 703.18 | 0 | CERT
638E22902 | 22" STEEL CASING PIPE | FT | SUBSTITUTE | 73057 | 57 GRAVEL 703 | TON | 703.18 | 0 | CERT
638E22902 | 22" STEEL CASING PIPE | FT | SUBSTITUTE | 74057 | 57 CRUSHED GRAVEL (703) | TON | 703.18 | 0 | CERT
638E22902 | 22" STEEL CASING PIPE | FT | PRIMARY | 74806922 | STEEL CASING PIPE 22" A-139 | FT | 748.06 | 1 | CTD
638E22902 | 22" STEEL CASING PIPE | FT | SUBSTITUTE | 76057 | 57 ACBF SLAG (703) | TON | 703.18 | 0 | CERT
638E22904 | 24" STEEL CASING PIPE | FT | SUBSTITUTE | 73057 | 57 GRAVEL 703 | TON | 703.18 | 0 | CERT
638E22904 | 24" STEEL CASING PIPE | FT | SUBSTITUTE | 7e+57 | 57 RECYCLED CONCRETE (703.11 703.18) | TON | 703.18 | 0 | CERT
638E22904 | 24" STEEL CASING PIPE | FT | SUBSTITUTE | 74057 | 57 CRUSHED GRAVEL (703) | TON | 703.18 | 0 | CERT
638E22904 | 24" STEEL CASING PIPE | FT | SUBSTITUTE | 76057 | 57 ACBF SLAG (703) | TON | 703.18 | 0 | CERT
638E22904 | 24" STEEL CASING PIPE | FT | SUBSTITUTE | 09AGS8 | GRANULATED (BF) SLAG 703.08 | TON | 703.08 | 0 | CERT
638E22904 | 24" STEEL CASING PIPE | FT | SUBSTITUTE | 75057 | 57 CRUSHED STONE (703) | TON | 703.18 | 0 | CERT
638E22904 | 24" STEEL CASING PIPE | FT | PRIMARY | 74806324 | STEEL CASING PIPE 24" A-53 | FT | 748.06 | 1 | CTD
638E22904 | 24" STEEL CASING PIPE | FT | PRIMARY | 74806924 | STEEL CASING PIPE 24" A-139 | FT | 748.06 | 1 | CTD
638E22904 | 24" STEEL CASING PIPE | FT | COMPONENT | 215QCMISC | QC MISCELLANEOUS 4000 PSI | CY | 499 | 0 | JCTL
638E22906 | 30" STEEL CASING PIPE | FT | SUBSTITUTE | 7e+57 | 57 RECYCLED CONCRETE (703.11 703.18) | TON | 703.18 | 0 | CERT
638E22906 | 30" STEEL CASING PIPE | FT | SUBSTITUTE | 73057 | 57 GRAVEL 703 | TON | 703.18 | 0 | CERT
638E22906 | 30" STEEL CASING PIPE | FT | SUBSTITUTE | 76057 | 57 ACBF SLAG (703) | TON | 703.18 | 0 | CERT
638E22906 | 30" STEEL CASING PIPE | FT | SUBSTITUTE | 75057 | 57 CRUSHED STONE (703) | TON | 703.18 | 0 | CERT
638E22906 | 30" STEEL CASING PIPE | FT | SUBSTITUTE | 74057 | 57 CRUSHED GRAVEL (703) | TON | 703.18 | 0 | CERT
638E22906 | 30" STEEL CASING PIPE | FT | SUBSTITUTE | 09AGS8 | GRANULATED (BF) SLAG 703.08 | TON | 703.08 | 0 | CERT
638E22906 | 30" STEEL CASING PIPE | FT | PRIMARY | 74806330 | STEEL CASING PIPE 30" A-53 | FT | 748.06 | 1 | CTD
638E22906 | 30" STEEL CASING PIPE | FT | PRIMARY | 74806930 | STEEL CASING PIPE 30" A-139 | FT | 748.06 | 1 | CTD
638E22906 | 30" STEEL CASING PIPE | FT | COMPONENT | 215QCMISC | QC MISCELLANEOUS 4000 PSI | CY | 499 | 0 | JCTL
638E22910 | 36" STEEL CASING PIPE | FT | SUBSTITUTE | 7e+57 | 57 RECYCLED CONCRETE (703.11 703.18) | TON | 703.18 | 0 | CERT
638E22910 | 36" STEEL CASING PIPE | FT | SUBSTITUTE | 73057 | 57 GRAVEL 703 | TON | 703.18 | 0 | CERT
638E22910 | 36" STEEL CASING PIPE | FT | SUBSTITUTE | 76057 | 57 ACBF SLAG (703) | TON | 703.18 | 0 | CERT
638E22910 | 36" STEEL CASING PIPE | FT | PRIMARY | 74806336 | STEEL CASING PIPE 36" A-53 | FT | 748.06 | 1 | CTD
638E22910 | 36" STEEL CASING PIPE | FT | SUBSTITUTE | 75057 | 57 CRUSHED STONE (703) | TON | 703.18 | 0 | CERT
638E22910 | 36" STEEL CASING PIPE | FT | PRIMARY | 74806936 | STEEL CASING PIPE 36" A-139 | FT | 748.06 | 1 | CTD
638E22910 | 36" STEEL CASING PIPE | FT | SUBSTITUTE | 09AGS8 | GRANULATED (BF) SLAG 703.08 | TON | 703.08 | 0 | CERT
638E22910 | 36" STEEL CASING PIPE | FT | COMPONENT | 215QCMISC | QC MISCELLANEOUS 4000 PSI | CY | 499 | 0 | JCTL
638E22912 | 42" STEEL CASING PIPE | FT | COMPONENT | 215QCMISC | QC MISCELLANEOUS 4000 PSI | CY | 499 | 0 | JCTL
638E22912 | 42" STEEL CASING PIPE | FT | PRIMARY | 74806342 | STEEL CASING PIPE 42" A-53 | FT | 748.06 | 1 | CTD
638E22914 | 48" STEEL CASING PIPE | FT | PRIMARY | 74806348 | STEEL CASING PIPE 48" A-53 | FT | 748.06 | 1 | CTD
638E22914 | 48" STEEL CASING PIPE | FT | COMPONENT | 215QCMISC | QC MISCELLANEOUS 4000 PSI | CY | 499 | 0 | JCTL
638E22914 | 48" STEEL CASING PIPE | FT | PRIMARY | 74806948 | STEEL CASING PIPE 48" A-139 | FT | 748.06 | 1 | CTD
638E22920 | 56" STEEL CASING PIPE | FT | COMPONENT | 215QCMISC | QC MISCELLANEOUS 4000 PSI | CY | 499 | 0 | JCTL
638E22920 | 56" STEEL CASING PIPE | FT | SUBSTITUTE | 76057 | 57 ACBF SLAG (703) | TON | 703.18 | 0 | CERT
638E22920 | 56" STEEL CASING PIPE | FT | SUBSTITUTE | 09AGS8 | GRANULATED (BF) SLAG 703.08 | TON | 703.08 | 0 | CERT
638E22920 | 56" STEEL CASING PIPE | FT | PRIMARY | 74806354 | STEEL CASING PIPE 54" A-53 | FT | 748.06 | 1 | CTD
638E22920 | 56" STEEL CASING PIPE | FT | SUBSTITUTE | 74057 | 57 CRUSHED GRAVEL (703) | TON | 703.18 | 0 | CERT
638E22920 | 56" STEEL CASING PIPE | FT | SUBSTITUTE | 7e+57 | 57 RECYCLED CONCRETE (703.11 703.18) | TON | 703.18 | 0 | CERT
638E22920 | 56" STEEL CASING PIPE | FT | SUBSTITUTE | 75057 | 57 CRUSHED STONE (703) | TON | 703.18 | 0 | CERT
638E22920 | 56" STEEL CASING PIPE | FT | SUBSTITUTE | 73057 | 57 GRAVEL 703 | TON | 703.18 | 0 | CERT
638E22930 | 72" STEEL CASING PIPE | FT | COMPONENT | 215QCMISC | QC MISCELLANEOUS 4000 PSI | CY | 499 | 0 | JCTL
638E22930 | 72" STEEL CASING PIPE | FT | PRIMARY | 74806372 | STEEL CASING PIPE 72" A-53 | FT | 748.06 | 1 | CTD
638E22940 | 78" STEEL CASING PIPE | FT | PRIMARY | 74806378 | STEEL CASING PIPE 78" A-53 | FT | 748.06 | 1 | CTD
638E22940 | 78" STEEL CASING PIPE | FT | COMPONENT | 215QCMISC | QC MISCELLANEOUS 4000 PSI | CY | 499 | 0 | JCTL
638E22990 | 4" GATE VALVE W/BOX | EACH | PRIMARY | 74808VB | VALVE BOX | EACH | 748.08 | 1 | QPL
638E22990 | 4" GATE VALVE W/BOX | EACH | PRIMARY | 74808GV | GATE VALVE | EACH | 748.08 | 1 | QPL
638E23000 | 6" GATE VALVE W/BOX | EACH | PRIMARY | 74808VB | VALVE BOX | EACH | 748.08 | 1 | QPL
638E23000 | 6" GATE VALVE W/BOX | EACH | PRIMARY | 74808GV | GATE VALVE | EACH | 748.08 | 1 | QPL
638E23006 | 8" GATE VALVE W/BOX | EACH | PRIMARY | 74808VB | VALVE BOX | EACH | 748.08 | 1 | QPL
638E23006 | 8" GATE VALVE W/BOX | EACH | PRIMARY | 74808GV | GATE VALVE | EACH | 748.08 | 1 | QPL
638E23102 | 10" GATE VALVE W/BOX | EACH | PRIMARY | 74808GV | GATE VALVE | EACH | 748.08 | 1 | QPL
638E23102 | 10" GATE VALVE W/BOX | EACH | PRIMARY | 74808VB | VALVE BOX | EACH | 748.08 | 1 | QPL
638E23108 | 12" GATE VALVE W/BOX | EACH | PRIMARY | 74808VB | VALVE BOX | EACH | 748.08 | 1 | QPL
638E23108 | 12" GATE VALVE W/BOX | EACH | PRIMARY | 74808GV | GATE VALVE | EACH | 748.08 | 1 | QPL
638E23204 | 16" GATE VALVE W/BOX | EACH | PRIMARY | 74808GV | GATE VALVE | EACH | 748.08 | 1 | QPL
638E23204 | 16" GATE VALVE W/BOX | EACH | PRIMARY | 74808VB | VALVE BOX | EACH | 748.08 | 1 | QPL
638E23300 | 20" GATE VALVE W/BOX | EACH | PRIMARY | 74808GV | GATE VALVE | EACH | 748.08 | 1 | QPL
638E23300 | 20" GATE VALVE W/BOX | EACH | PRIMARY | 74808VB | VALVE BOX | EACH | 748.08 | 1 | QPL
638E23306 | 24" GATE VALVE W/BOX | EACH | PRIMARY | 74808GV | GATE VALVE | EACH | 748.08 | 1 | QPL
638E23306 | 24" GATE VALVE W/BOX | EACH | PRIMARY | 74808VB | VALVE BOX | EACH | 748.08 | 1 | QPL
638E23402 | 30" GATE VALVE W/BOX | EACH | PRIMARY | 74808GV | GATE VALVE | EACH | 748.08 | 1 | QPL
638E23402 | 30" GATE VALVE W/BOX | EACH | PRIMARY | 74808VB | VALVE BOX | EACH | 748.08 | 1 | QPL
638E23490 | 4" CUTTING-IN VALVE W/BOX | EACH | COMPONENT | 74810CS | CUTTING-IN SLEEVE | EACH | 748.10(CS) | 0 | QPL
638E23490 | 4" CUTTING-IN VALVE W/BOX | EACH | PRIMARY | 74808VB | VALVE BOX | EACH | 748.08 | 1 | QPL
638E23500 | 6" CUTTING-IN VALVE W/BOX | EACH | PRIMARY | 74808VB | VALVE BOX | EACH | 748.08 | 1 | QPL
638E23500 | 6" CUTTING-IN VALVE W/BOX | EACH | PRIMARY | 74810CV | CUTTING-IN VALVE | EACH | 748.10(CV) | 1 | QPL
638E23506 | 8" CUTTING-IN VALVE W/BOX | EACH | PRIMARY | 74808VB | VALVE BOX | EACH | 748.08 | 1 | QPL
638E23506 | 8" CUTTING-IN VALVE W/BOX | EACH | PRIMARY | 74810CV | CUTTING-IN VALVE | EACH | 748.10(CV) | 1 | QPL
638E23602 | 10" CUTTING-IN VALVE W/BOX | EACH | PRIMARY | 74808VB | VALVE BOX | EACH | 748.08 | 1 | QPL
638E23602 | 10" CUTTING-IN VALVE W/BOX | EACH | COMPONENT | 74810CS | CUTTING-IN SLEEVE | EACH | 748.10(CS) | 1 | SMQ
638E23602 | 10" CUTTING-IN VALVE W/BOX | EACH | PRIMARY | 74810CV | CUTTING-IN VALVE | EACH | 748.10(CV) | 1 | QPL
638E23604 | 12" CUTTING-IN VALVE W/BOX | EACH | PRIMARY | 74808VB | VALVE BOX | EACH | 748.08 | 1 | QPL
638E23604 | 12" CUTTING-IN VALVE W/BOX | EACH | PRIMARY | 74810CV | CUTTING-IN VALVE | EACH | 748.10(CV) | 1 | QPL
638E23700 | 16" CUTTING-IN VALVE W/BOX | EACH | PRIMARY | 74808VB | VALVE BOX | EACH | 748.08 | 1 | QPL
638E23700 | 16" CUTTING-IN VALVE W/BOX | EACH | PRIMARY | 74810CV | CUTTING-IN VALVE | EACH | 748.10(CV) | 1 | QPL
638E23700 | 16" CUTTING-IN VALVE W/BOX | EACH | COMPONENT | 74810CS | CUTTING-IN SLEEVE | EACH | 748.10(CS) | 1 | SMQ
638E23706 | 20" CUTTING-IN VALVE W/BOX | EACH | COMPONENT | 74810CS | CUTTING-IN SLEEVE | EACH | 748.10(CS) | 1 | SMQ
638E23706 | 20" CUTTING-IN VALVE W/BOX | EACH | PRIMARY | 74808VB | VALVE BOX | EACH | 748.08 | 1 | QPL
638E23706 | 20" CUTTING-IN VALVE W/BOX | EACH | PRIMARY | 74810CV | CUTTING-IN VALVE | EACH | 748.10(CV) | 1 | QPL
638E23802 | 24" CUTTING-IN VALVE W/BOX | EACH | PRIMARY | 74810CV | CUTTING-IN VALVE | EACH | 748.10(CV) | 1 | QPL
638E23802 | 24" CUTTING-IN VALVE W/BOX | EACH | PRIMARY | 74808VB | VALVE BOX | EACH | 748.08 | 1 | QPL
638E23802 | 24" CUTTING-IN VALVE W/BOX | EACH | COMPONENT | 74810CS | CUTTING-IN SLEEVE | EACH | 748.10(CS) | 1 | SMQ
638E23808 | 30" CUTTING-IN VALVE W/BOX | EACH | COMPONENT | 74810CS | CUTTING-IN SLEEVE | EACH | 748.10(CS) | 1 | SMQ
638E23808 | 30" CUTTING-IN VALVE W/BOX | EACH | PRIMARY | 74810CV | CUTTING-IN VALVE | EACH | 748.10(CV) | 1 | QPL
638E23808 | 30" CUTTING-IN VALVE W/BOX | EACH | PRIMARY | 74808VB | VALVE BOX | EACH | 748.08 | 1 | QPL
638E23904 | 8"X4" TPG SLVE, VALVE W/BOX | EACH | PRIMARY | 74811TV | TAPPING VALVE | EACH | 748.11 | 1 | QPL
638E23904 | 8"X4" TPG SLVE, VALVE W/BOX | EACH | COMPONENT | 74811TS | TAPPING SLEEVE | EACH | 748.11 | 1 | QPL
638E23904 | 8"X4" TPG SLVE, VALVE W/BOX | EACH | PRIMARY | 74808VB | VALVE BOX | EACH | 748.08 | 1 | QPL
638E23910 | 8"X8" TPG SLVE, VALVE W/BOX | EACH | COMPONENT | 74811TS | TAPPING SLEEVE | EACH | 748.11 | 1 | QPL
638E23910 | 8"X8" TPG SLVE, VALVE W/BOX | EACH | PRIMARY | 74808VB | VALVE BOX | EACH | 748.08 | 1 | QPL
638E23910 | 8"X8" TPG SLVE, VALVE W/BOX | EACH | PRIMARY | 74811TV | TAPPING VALVE | EACH | 748.11 | 1 | QPL
638E23942 | 10"X4" TPG SLV, VALVE W/BOX | EACH | PRIMARY | 74808VB | VALVE BOX | EACH | 748.08 | 1 | QPL
638E23942 | 10"X4" TPG SLV, VALVE W/BOX | EACH | PRIMARY | 74811TV | TAPPING VALVE | EACH | 748.11 | 1 | QPL
638E23942 | 10"X4" TPG SLV, VALVE W/BOX | EACH | COMPONENT | 74811TS | TAPPING SLEEVE | EACH | 748.11 | 1 | QPL
638E23944 | 10"X6" TAPPING SLEEVE, VALVE, ETC | EACH | COMPONENT | 74811TS | TAPPING SLEEVE | EACH | 748.11 | 1 | QPL
638E23944 | 10"X6" TAPPING SLEEVE, VALVE, ETC | EACH | PRIMARY | 74808VB | VALVE BOX | EACH | 748.08 | 1 | QPL
638E23944 | 10"X6" TAPPING SLEEVE, VALVE, ETC | EACH | PRIMARY | 74811TV | TAPPING VALVE | EACH | 748.11 | 1 | QPL
638E23946 | 10"X8" TPG SLVE, VALVE W/BOX | EACH | PRIMARY | 74811TV | TAPPING VALVE | EACH | 748.11 | 1 | QPL
638E23946 | 10"X8" TPG SLVE, VALVE W/BOX | EACH | PRIMARY | 74808VB | VALVE BOX | EACH | 748.08 | 1 | QPL
638E23946 | 10"X8" TPG SLVE, VALVE W/BOX | EACH | COMPONENT | 74811TS | TAPPING SLEEVE | EACH | 748.11 | 1 | QPL
638E23950 | 10"X10" TPG SLVE, VALVE W/BOX | EACH | COMPONENT | 74811TS | TAPPING SLEEVE | EACH | 748.11 | 1 | QPL
638E23950 | 10"X10" TPG SLVE, VALVE W/BOX | EACH | PRIMARY | 74811TV | TAPPING VALVE | EACH | 748.11 | 1 | QPL
638E23950 | 10"X10" TPG SLVE, VALVE W/BOX | EACH | PRIMARY | 74808VB | VALVE BOX | EACH | 748.08 | 1 | QPL
638E24000 | 12"X4" TPG SLVE, VALVE W/BOX | EACH | COMPONENT | 74811TS | TAPPING SLEEVE | EACH | 748.11 | 1 | QPL
638E24000 | 12"X4" TPG SLVE, VALVE W/BOX | EACH | PRIMARY | 74808VB | VALVE BOX | EACH | 748.08 | 1 | QPL
638E24000 | 12"X4" TPG SLVE, VALVE W/BOX | EACH | PRIMARY | 74811TV | TAPPING VALVE | EACH | 748.11 | 1 | QPL
638E24004 | 12"X8" TPG SLVE, VALVE W/BOX | EACH | COMPONENT | 74811TS | TAPPING SLEEVE | EACH | 748.11 | 1 | QPL
638E24004 | 12"X8" TPG SLVE, VALVE W/BOX | EACH | PRIMARY | 74808VB | VALVE BOX | EACH | 748.08 | 1 | QPL
638E24006 | 12"X10" TPG SLV, VALVE W/BOX | EACH | COMPONENT | 74811TS | TAPPING SLEEVE | EACH | 748.11 | 1 | QPL
638E24006 | 12"X10" TPG SLV, VALVE W/BOX | EACH | PRIMARY | 74808VB | VALVE BOX | EACH | 748.08 | 1 | QPL
638E24102 | 12"X12" TPG SLVE, VALVE W/BOX | EACH | PRIMARY | 74808VB | VALVE BOX | EACH | 748.08 | 1 | QPL
638E24102 | 12"X12" TPG SLVE, VALVE W/BOX | EACH | PRIMARY | 74811TV | TAPPING VALVE | EACH | 748.11 | 1 | QPL
638E24102 | 12"X12" TPG SLVE, VALVE W/BOX | EACH | COMPONENT | 74811TS | TAPPING SLEEVE | EACH | 748.11 | 1 | QPL
638E24106 | 16"X6" TAPPING SLV, VLV W/VLV BOX | EACH | PRIMARY | 74808VB | VALVE BOX | EACH | 748.08 | 1 | QPL
638E24106 | 16"X6" TAPPING SLV, VLV W/VLV BOX | EACH | PRIMARY | 74811TV | TAPPING VALVE | EACH | 748.11 | 1 | QPL
638E24106 | 16"X6" TAPPING SLV, VLV W/VLV BOX | EACH | COMPONENT | 74811TS | TAPPING SLEEVE | EACH | 748.11 | 1 | QPL
638E24108 | 16"X10" TPG SLVE, VALVE W/BOX | EACH | COMPONENT | 74811TS | TAPPING SLEEVE | EACH | 748.11 | 1 | QPL
638E24108 | 16"X10" TPG SLVE, VALVE W/BOX | EACH | PRIMARY | 74808VB | VALVE BOX | EACH | 748.08 | 1 | QPL
638E24108 | 16"X10" TPG SLVE, VALVE W/BOX | EACH | PRIMARY | 74811TV | TAPPING VALVE | EACH | 748.11 | 1 | QPL
638E24204 | 16"X12" TPG SLVE, VALVE W/BOX | EACH | PRIMARY | 74808VB | VALVE BOX | EACH | 748.08 | 1 | QPL
638E24204 | 16"X12" TPG SLVE, VALVE W/BOX | EACH | COMPONENT | 74811TS | TAPPING SLEEVE | EACH | 748.11 | 1 | QPL
638E24204 | 16"X12" TPG SLVE, VALVE W/BOX | EACH | PRIMARY | 74811TV | TAPPING VALVE | EACH | 748.11 | 1 | QPL
638E24300 | 16"X16" TPG SLVE, VALVE W/BOX | EACH | PRIMARY | 74811TV | TAPPING VALVE | EACH | 748.11 | 1 | QPL
638E24300 | 16"X16" TPG SLVE, VALVE W/BOX | EACH | PRIMARY | 74808VB | VALVE BOX | EACH | 748.08 | 1 | QPL
638E24300 | 16"X16" TPG SLVE, VALVE W/BOX | EACH | COMPONENT | 74811TS | TAPPING SLEEVE | EACH | 748.11 | 1 | QPL
638E24310 | 24"X30" TAPPING SLEEVE, VLV W/VLV BOX | EACH | PRIMARY | 74808VB | VALVE BOX | EACH | 748.08 | 1 | QPL
638E24310 | 24"X30" TAPPING SLEEVE, VLV W/VLV BOX | EACH | PRIMARY | 74811TV | TAPPING VALVE | EACH | 748.11 | 1 | QPL
638E24500 | 2" AIR RELIEF VALVE W/BOX | EACH | PRIMARY | 74808VB | VALVE BOX | EACH | 748.08 | 1 | QPL
638E24500 | 2" AIR RELIEF VALVE W/BOX | EACH | PRIMARY | 7482001 | PRESSURE AIR RELEASE VALVE | EACH | 748 | 1 | CTD
638E24600 | FURNISHING & SETTING 6" HYDRANT | EACH | PRIMARY | 7481506 | FIRE HYDRANT 6" | EACH | 748.15 | 1 | QPL
638E24700 | EXT & ADJ HYDRANT TO GRADE, A | EACH | PRIMARY | 999999 | MATERIALS AS NEEDED | EACH | NONE | 0 | JCTL
638E24702 | EXT & ADJ HYDRANT TO GRADE, B | EACH | PRIMARY | 999999 | MATERIALS AS NEEDED | EACH | NONE | 0 | JCTL
638E24704 | SHORTEN & ADJUST HYDRANT TO GRADE | EACH | PRIMARY | 999999 | MATERIALS AS NEEDED | EACH | NONE | 0 | JCTL
638E24706 | 4" HYDRANT RELOCATED | EACH | PRIMARY | 999999 | MATERIALS AS NEEDED | EACH | NONE | 0 | JCTL
638E24800 | 6" HYDRANT RELOCATED | EACH | PRIMARY | 999999 | MATERIALS AS NEEDED | EACH | NONE | 0 | JCTL
638E24806 | HYDRANT ADJUSTED TO GRADE | EACH | PRIMARY | 999999 | MATERIALS AS NEEDED | EACH | NONE | 0 | JCTL
638E25000 | MISCELLANEOUS METAL WORK | LB | PRIMARY | 999999 | MATERIALS AS NEEDED | EACH | NONE | 0 | JCTL
638E25302 | INSTALL 5/8" METER SETTING | EACH | PRIMARY | 7481401 | METER SETTING YOKE | EACH | 748.14 | 1 | JCTL
638E25304 | INSTALL 3/4" METER SETTING | EACH | PRIMARY | 7481401 | METER SETTING YOKE | EACH | 748.14 | 1 | JCTL
638E25400 | INSTALL 1" METER SETTING | EACH | PRIMARY | 7481401 | METER SETTING YOKE | EACH | 748.14 | 1 | JCTL
638E25406 | INSTALL 1-1/2" METER SETTING | EACH | PRIMARY | 7481401 | METER SETTING YOKE | EACH | 748.14 | 1 | JCTL
638E25502 | INSTALL 2" METER SETTING | EACH | PRIMARY | 7481401 | METER SETTING YOKE | EACH | 748.14 | 1 | JCTL
638E25504 | INSTALL 3" METER SETTING | EACH | PRIMARY | 7481401 | METER SETTING YOKE | EACH | 748.14 | 1 | JCTL
638E25506 | INSTALL 4" METER SETTING | EACH | PRIMARY | 7481401 | METER SETTING YOKE | EACH | 748.14 | 1 | JCTL
638E25508 | INSTALL 6" METER SETTING | EACH | PRIMARY | 7481401 | METER SETTING YOKE | EACH | 748.14 | 1 | JCTL
638E25606 | 3/4" METER VAULT | EACH | PRIMARY | 999999 | MATERIALS AS NEEDED | EACH | NONE | 0 | JCTL
638E25608 | 1" METER VAULT | EACH | PRIMARY | 999999 | MATERIALS AS NEEDED | EACH | NONE | 0 | JCTL
638E25700 | 1-1/2" METER VAULT | EACH | PRIMARY | 999999 | MATERIALS AS NEEDED | EACH | NONE | 0 | JCTL
638E25702 | 2" METER VAULT | EACH | PRIMARY | 999999 | MATERIALS AS NEEDED | EACH | NONE | 0 | JCTL
638E25704 | 3" METER VAULT | EACH | PRIMARY | 999999 | MATERIALS AS NEEDED | EACH | NONE | 0 | JCTL
638E25706 | 4" METER VAULT | EACH | PRIMARY | 999999 | MATERIALS AS NEEDED | EACH | NONE | 0 | JCTL
638E25708 | 6" METER VAULT | EACH | PRIMARY | 999999 | MATERIALS AS NEEDED | EACH | NONE | 0 | JCTL
638E29108 | RAISE 2" SVC CONN, SHORT SIDE | EACH | PRIMARY | NOMATL | CODE TO ADD TO CONTRACT S & T REQ | EACH | NONE | 0 | JCTL
638E29204 | RAISE 3/4" SVC CONN, LONG SIDE | EACH | PRIMARY | NOMATL | CODE TO ADD TO CONTRACT S & T REQ | EACH | NONE | 0 | JCTL
638E29300 | RAISE 1" SVC CONN, LONG SIDE | EACH | PRIMARY | NOMATL | CODE TO ADD TO CONTRACT S & T REQ | EACH | NONE | 0 | JCTL
638E29306 | RAISE 1.5" SVC CONN, LONG SIDE | EACH | PRIMARY | NOMATL | CODE TO ADD TO CONTRACT S & T REQ | EACH | NONE | 0 | JCTL
638E29402 | RAISE 2" SVC CONN, LONG SIDE | EACH | PRIMARY | NOMATL | CODE TO ADD TO CONTRACT S & T REQ | EACH | NONE | 0 | JCTL
638E29404 | EXTEND 5/8" SVC CONNECTION | EACH | PRIMARY | NOMATL | CODE TO ADD TO CONTRACT S & T REQ | EACH | NONE | 0 | JCTL
638E29408 | EXTEND 1" SVC CONNECTION | EACH | PRIMARY | NOMATL | CODE TO ADD TO CONTRACT S & T REQ | EACH | NONE | 0 | JCTL
638E29500 | EXTEND 1.5" SVC CONNECTION | EACH | PRIMARY | NOMATL | CODE TO ADD TO CONTRACT S & T REQ | EACH | NONE | 0 | JCTL
638E29502 | EXTEND 2" SVC CONNECTION | EACH | PRIMARY | NOMATL | CODE TO ADD TO CONTRACT S & T REQ | EACH | NONE | 0 | JCTL
638E29504 | EXTEND 3" SVC CONNECTION | EACH | PRIMARY | NOMATL | CODE TO ADD TO CONTRACT S & T REQ | EACH | NONE | 0 | JCTL
638E29506 | EXTEND 4" SVC CONNECTION | EACH | PRIMARY | NOMATL | CODE TO ADD TO CONTRACT S & T REQ | EACH | NONE | 0 | JCTL
638E29508 | EXTEND 6" SVC CONNECTION | EACH | PRIMARY | NOMATL | CODE TO ADD TO CONTRACT S & T REQ | EACH | NONE | 0
638E29604 | SHORTEN 5/8" SVC CONNECTION | EACH | PRIMARY | NOMATL | CODE TO ADD TO CONTRACT S & T REQ | EACH | NONE | 0 | JCTL
638E29608 | SHORTEN 1" SVC CONNECTION | EACH | PRIMARY | NOMATL | CODE TO ADD TO CONTRACT S & T REQ | EACH | NONE | 0 | JCTL
638E29700 | SHORTEN 1-1/2" SVC CONNECTION | EACH | PRIMARY | NOMATL | CODE TO ADD TO CONTRACT S & T REQ | EACH | NONE | 0 | IAS
638E29702 | SHORTEN 2" SVC CONNECTION | EACH | PRIMARY | NOMATL | CODE TO ADD TO CONTRACT S & T REQ | EACH | NONE | 0 | JCTL
638E29706 | INSTALL 3/4" SVC CONN, LONG SIDE | EACH | PRIMARY | NOMATL | CODE TO ADD TO CONTRACT S & T REQ | EACH | NONE | 0 | JCTL
638E29708 | INSTALL 1" SVC CONN, LONG SIDE | EACH | PRIMARY | NOMATL | CODE TO ADD TO CONTRACT S & T REQ | EACH | NONE | 0 | JCTL
638E29800 | INSTALL 1-1/2" SVC CONN, LONG SIDE | EACH | PRIMARY | NOMATL | CODE TO ADD TO CONTRACT S & T REQ | EACH | NONE | 0 | JCTL
638E29802 | INSTALL 2" SVC CONN, LONG SIDE | EACH | PRIMARY | NOMATL | CODE TO ADD TO CONTRACT S & T REQ | EACH | NONE | 0 | JCTL
638E29806 | INSTALL 3/4" SVC CONN, SHORT | EACH | PRIMARY | NOMATL | CODE TO ADD TO CONTRACT S & T REQ | EACH | NONE | 0 | JCTL
638E29808 | INSTALL 1" SVC CONN, SHORT SIDE | EACH | PRIMARY | NOMATL | CODE TO ADD TO CONTRACT S & T REQ | EACH | NONE | 0 | JCTL
638E29900 | INSTALL 1-1/2" SVC CONN, SHORT | EACH | PRIMARY | NOMATL | CODE TO ADD TO CONTRACT S & T REQ | EACH | NONE | 0 | JCTL
638E29902 | INSTALL 2" SVC CONN, SHORT SIDE | EACH | PRIMARY | NOMATL | CODE TO ADD TO CONTRACT S & T REQ | EACH | NONE | 0 | JCTL
638E30000 | COPPER WATER TUBING | FT | PRIMARY | 74800CU | COPPER WATER TUBING | FT | 748.05 | 1 | QPL
638E30000 | COPPER WATER TUBING | FT | PRIMARY | NOMATL | CODE TO ADD TO CONTRACT S & T REQ | EACH | NONE | 0 | QA
638E30200 | TEMPORARY SERVICE CONNECTION | EACH | COMPONENT | 215QCMISC | QC MISCELLANEOUS 4000 PSI | CY | 499 | 0 | JCTL
638E30250 | MAINTENANCE OF WATER SERVICE | LS | PRIMARY | NOMATL | CODE TO ADD TO CONTRACT S & T REQ | EACH | NONE | 0 | JCTL
638E30300 | PLUGGING EXISTING SVC CONNECTION | EACH | PRIMARY | NOMATL | CODE TO ADD TO CONTRACT S & T REQ | EACH | NONE | 0
638E30400 | PLUGGING EX WATER MAIN & BRANCHES | EACH | PRIMARY | NOMATL | CODE TO ADD TO CONTRACT S & T REQ | EACH | NONE | 0 | JCTL
638E40000 | 4" DIP CL 52, PO JTS & MECH JT FTGS | FT | SUBSTITUTE | 76057 | 57 ACBF SLAG (703) | TON | 703.18 | 0 | CERT
638E40000 | 4" DIP CL 52, PO JTS & MECH JT FTGS | FT | COMPONENT | 215QCMISC | QC MISCELLANEOUS 4000 PSI | CY | 499 | 0 | JCTL
638E40000 | 4" DIP CL 52, PO JTS & MECH JT FTGS | FT | PRIMARY | 5152PO | DUCT IRON PIPE CL52 PUSH-ON JOINT | FT | 748.01(52) | 1 | QPL
638E40000 | 4" DIP CL 52, PO JTS & MECH JT FTGS | FT | SUBSTITUTE | 75057 | 57 CRUSHED STONE (703) | TON | 703.18 | 0 | CERT
638E40000 | 4" DIP CL 52, PO JTS & MECH JT FTGS | FT | SUBSTITUTE | 74057 | 57 CRUSHED GRAVEL (703) | TON | 703.18 | 0 | CERT
638E40000 | 4" DIP CL 52, PO JTS & MECH JT FTGS | FT | SUBSTITUTE | 7e+57 | 57 RECYCLED CONCRETE (703.11 703.18) | TON | 703.18 | 0 | CERT
638E40000 | 4" DIP CL 52, PO JTS & MECH JT FTGS | FT | SUBSTITUTE | 73057 | 57 GRAVEL 703 | TON | 703.18 | 0 | CERT
638E40000 | 4" DIP CL 52, PO JTS & MECH JT FTGS | FT | SUBSTITUTE | 09AGS8 | GRANULATED (BF) SLAG 703.08 | TON | 703.08 | 0 | CERT
638E40100 | 6" DIP CL 52, PO JTS & MECH JT FTGS | FT | SUBSTITUTE | 09AGS8 | GRANULATED (BF) SLAG 703.08 | TON | 703.08 | 0 | CERT
638E40100 | 6" DIP CL 52, PO JTS & MECH JT FTGS | FT | SUBSTITUTE | 73057 | 57 GRAVEL 703 | TON | 703.18 | 0 | CERT
638E40100 | 6" DIP CL 52, PO JTS & MECH JT FTGS | FT | SUBSTITUTE | 74057 | 57 CRUSHED GRAVEL (703) | TON | 703.18 | 0 | CERT
638E40100 | 6" DIP CL 52, PO JTS & MECH JT FTGS | FT | SUBSTITUTE | 76057 | 57 ACBF SLAG (703) | TON | 703.18 | 0 | CERT
638E40100 | 6" DIP CL 52, PO JTS & MECH JT FTGS | FT | SUBSTITUTE | 7e+57 | 57 RECYCLED CONCRETE (703.11 703.18) | TON | 703.18 | 0 | CERT
638E40100 | 6" DIP CL 52, PO JTS & MECH JT FTGS | FT | PRIMARY | 5152PO | DUCT IRON PIPE CL52 PUSH-ON JOINT | FT | 748.01(52) | 1 | QPL
638E40100 | 6" DIP CL 52, PO JTS & MECH JT FTGS | FT | SUBSTITUTE | 75057 | 57 CRUSHED STONE (703) | TON | 703.18 | 0 | CERT
638E40100 | 6" DIP CL 52, PO JTS & MECH JT FTGS | FT | COMPONENT | 215QCMISC | QC MISCELLANEOUS 4000 PSI | CY | 499 | 0 | JCTL
638E40110 | 6" DIP CL 53, PO JTS, MJ FTGS | FT | SUBSTITUTE | 7e+57 | 57 RECYCLED CONCRETE (703.11 703.18) | TON | 703.18 | 0 | CERT
638E40110 | 6" DIP CL 53, PO JTS, MJ FTGS | FT | SUBSTITUTE | 09AGS8 | GRANULATED (BF) SLAG 703.08 | TON | 703.08 | 0 | CERT
638E40110 | 6" DIP CL 53, PO JTS, MJ FTGS | FT | SUBSTITUTE | 74057 | 57 CRUSHED GRAVEL (703) | TON | 703.18 | 0 | CERT
638E40110 | 6" DIP CL 53, PO JTS, MJ FTGS | FT | COMPONENT | 215QCMISC | QC MISCELLANEOUS 4000 PSI | CY | 499 | 0 | JCTL
638E40110 | 6" DIP CL 53, PO JTS, MJ FTGS | FT | SUBSTITUTE | 73057 | 57 GRAVEL 703 | TON | 703.18 | 0 | CERT
638E40110 | 6" DIP CL 53, PO JTS, MJ FTGS | FT | PRIMARY | 5153PO | DUCT IRON PIPE CL53 PUSH-ON JOINT | FT | 748.01(53) | 1 | QPL
638E40110 | 6" DIP CL 53, PO JTS, MJ FTGS | FT | SUBSTITUTE | 76057 | 57 ACBF SLAG (703) | TON | 703.18 | 0 | CERT
638E40200 | 8" DIP CL 52, PO JTS & MECH MT FTGS | FT | SUBSTITUTE | 76057 | 57 ACBF SLAG (703) | TON | 703.18 | 0 | CERT
638E40200 | 8" DIP CL 52, PO JTS & MECH MT FTGS | FT | PRIMARY | 5152PO | DUCT IRON PIPE CL52 PUSH-ON JOINT | FT | 748.01(52) | 1 | QPL
638E40200 | 8" DIP CL 52, PO JTS & MECH MT FTGS | FT | COMPONENT | 215QCMISC | QC MISCELLANEOUS 4000 PSI | CY | 499 | 0 | JCTL
638E40200 | 8" DIP CL 52, PO JTS & MECH MT FTGS | FT | SUBSTITUTE | 74057 | 57 CRUSHED GRAVEL (703) | TON | 703.18 | 0 | CERT
638E40200 | 8" DIP CL 52, PO JTS & MECH MT FTGS | FT | SUBSTITUTE | 09AGS8 | GRANULATED (BF) SLAG 703.08 | TON | 703.08 | 0 | CERT
638E40200 | 8" DIP CL 52, PO JTS & MECH MT FTGS | FT | SUBSTITUTE | 7e+57 | 57 RECYCLED CONCRETE (703.11 703.18) | TON | 703.18 | 0 | CERT
638E40200 | 8" DIP CL 52, PO JTS & MECH MT FTGS | FT | SUBSTITUTE | 73057 | 57 GRAVEL 703 | TON | 703.18 | 0 | CERT
638E40200 | 8" DIP CL 52, PO JTS & MECH MT FTGS | FT | SUBSTITUTE | 75057 | 57 CRUSHED STONE (703) | TON | 703.18 | 0 | CERT
638E40206 | 8" DIP CL 53, PO JTS & MECH JT FTGS | FT | PRIMARY | 5153PO | DUCT IRON PIPE CL53 PUSH-ON JOINT | FT | 748.01(53) | 1 | CERT
638E40206 | 8" DIP CL 53, PO JTS & MECH JT FTGS | FT | SUBSTITUTE | 09AGS8 | GRANULATED (BF) SLAG 703.08 | TON | 703.08 | 0 | CERT
638E40206 | 8" DIP CL 53, PO JTS & MECH JT FTGS | FT | SUBSTITUTE | 7e+57 | 57 RECYCLED CONCRETE (703.11 703.18) | TON | 703.18 | 0 | CERT
638E40206 | 8" DIP CL 53, PO JTS & MECH JT FTGS | FT | COMPONENT | 215QCMISC | QC MISCELLANEOUS 4000 PSI | CY | 499 | 0 | JCTL
638E40206 | 8" DIP CL 53, PO JTS & MECH JT FTGS | FT | SUBSTITUTE | 76057 | 57 ACBF SLAG (703) | TON | 703.18 | 0 | CERT
638E40206 | 8" DIP CL 53, PO JTS & MECH JT FTGS | FT | SUBSTITUTE | 75057 | 57 CRUSHED STONE (703) | TON | 703.18 | 0 | CERT
638E40206 | 8" DIP CL 53, PO JTS & MECH JT FTGS | FT | SUBSTITUTE | 74057 | 57 CRUSHED GRAVEL (703) | TON | 703.18 | 0 | CERT
638E40206 | 8" DIP CL 53, PO JTS & MECH JT FTGS | FT | SUBSTITUTE | 73057 | 57 GRAVEL 703 | TON | 703.18 | 0 | CERT
638E40210 | 8" DIP CL 56, PO JTS & MECH JT FTGS | FT | SUBSTITUTE | 7e+57 | 57 RECYCLED CONCRETE (703.11 703.18) | TON | 703.18 | 0 | CERT
638E40210 | 8" DIP CL 56, PO JTS & MECH JT FTGS | FT | SUBSTITUTE | 75057 | 57 CRUSHED STONE (703) | TON | 703.18 | 0 | CERT
638E40210 | 8" DIP CL 56, PO JTS & MECH JT FTGS | FT | PRIMARY | 5156PO | DUCT IRON PIPE CL56 PUSH-ON JOINT | FT | 748.01(56) | 1 | QPL
638E40210 | 8" DIP CL 56, PO JTS & MECH JT FTGS | FT | SUBSTITUTE | 76057 | 57 ACBF SLAG (703) | TON | 703.18 | 0 | CERT
638E40210 | 8" DIP CL 56, PO JTS & MECH JT FTGS | FT | COMPONENT | 215QCMISC | QC MISCELLANEOUS 4000 PSI | CY | 499 | 0 | JCTL
638E40210 | 8" DIP CL 56, PO JTS & MECH JT FTGS | FT | SUBSTITUTE | 73057 | 57 GRAVEL 703 | TON | 703.18 | 0 | CERT
638E40210 | 8" DIP CL 56, PO JTS & MECH JT FTGS | FT | SUBSTITUTE | 09AGS8 | GRANULATED (BF) SLAG 703.08 | TON | 703.08 | 0 | CERT
638E40210 | 8" DIP CL 56, PO JTS & MECH JT FTGS | FT | SUBSTITUTE | 74057 | 57 CRUSHED GRAVEL (703) | TON | 703.18 | 0 | CERT
638E40300 | 10" DIP CL 52, PO JTS & MJ FTGS | FT | SUBSTITUTE | 73057 | 57 GRAVEL 703 | TON | 703.18 | 0 | CERT
638E40300 | 10" DIP CL 52, PO JTS & MJ FTGS | FT | SUBSTITUTE | 75057 | 57 CRUSHED STONE (703) | TON | 703.18 | 0 | CERT
638E40300 | 10" DIP CL 52, PO JTS & MJ FTGS | FT | SUBSTITUTE | 74057 | 57 CRUSHED GRAVEL (703) | TON | 703.18 | 0 | CERT
638E40300 | 10" DIP CL 52, PO JTS & MJ FTGS | FT | PRIMARY | 5152PO | DUCT IRON PIPE CL52 PUSH-ON JOINT | FT | 748.01(52) | 1 | QPL
638E40300 | 10" DIP CL 52, PO JTS & MJ FTGS | FT | SUBSTITUTE | 76057 | 57 ACBF SLAG (703) | TON | 703.18 | 0 | CERT
638E40300 | 10" DIP CL 52, PO JTS & MJ FTGS | FT | SUBSTITUTE | 7e+57 | 57 RECYCLED CONCRETE (703.11 703.18) | TON | 703.18 | 0 | CERT
638E40300 | 10" DIP CL 52, PO JTS & MJ FTGS | FT | SUBSTITUTE | 09AGS8 | GRANULATED (BF) SLAG 703.08 | TON | 703.08 | 0 | CERT
638E40300 | 10" DIP CL 52, PO JTS & MJ FTGS | FT | COMPONENT | 215QCMISC | QC MISCELLANEOUS 4000 PSI | CY | 499 | 0 | JCTL
638E40306 | 10" DIP CL 53, PO JTS & CAST IRON FTGS | FT | SUBSTITUTE | 76057 | 57 ACBF SLAG (703) | TON | 703.18 | 0 | CERT
638E40306 | 10" DIP CL 53, PO JTS & CAST IRON FTGS | FT | PRIMARY | 5153PO | DUCT IRON PIPE CL53 PUSH-ON JOINT | FT | 748.01(53) | 1 | QPL
638E40306 | 10" DIP CL 53, PO JTS & CAST IRON FTGS | FT | COMPONENT | 215QCMISC | QC MISCELLANEOUS 4000 PSI | CY | 499 | 0 | JCTL
638E40306 | 10" DIP CL 53, PO JTS & CAST IRON FTGS | FT | SUBSTITUTE | 74057 | 57 CRUSHED GRAVEL (703) | TON | 703.18 | 0 | CERT
638E40306 | 10" DIP CL 53, PO JTS & CAST IRON FTGS | FT | SUBSTITUTE | 09AGS8 | GRANULATED (BF) SLAG 703.08 | TON | 703.08 | 0 | CERT
638E40306 | 10" DIP CL 53, PO JTS & CAST IRON FTGS | FT | SUBSTITUTE | 7e+57 | 57 RECYCLED CONCRETE (703.11 703.18) | TON | 703.18 | 0 | CERT
638E40306 | 10" DIP CL 53, PO JTS & CAST IRON FTGS | FT | SUBSTITUTE | 73057 | 57 GRAVEL 703 | TON | 703.18 | 0 | CERT
638E40400 | 12" DIP CL 52, PO JTS & MJ FTGS | FT | SUBSTITUTE | 7e+57 | 57 RECYCLED CONCRETE (703.11 703.18) | TON | 703.18 | 0 | CERT
638E40400 | 12" DIP CL 52, PO JTS & MJ FTGS | FT | PRIMARY | 5152PO | DUCT IRON PIPE CL52 PUSH-ON JOINT | FT | 748.01(52) | 1 | QPL
638E40400 | 12" DIP CL 52, PO JTS & MJ FTGS | FT | SUBSTITUTE | 75057 | 57 CRUSHED STONE (703) | TON | 703.18 | 0 | CERT
638E40400 | 12" DIP CL 52, PO JTS & MJ FTGS | FT | SUBSTITUTE | 74057 | 57 CRUSHED GRAVEL (703) | TON | 703.18 | 0 | CERT
638E40400 | 12" DIP CL 52, PO JTS & MJ FTGS | FT | SUBSTITUTE | 09AGS8 | GRANULATED (BF) SLAG 703.08 | TON | 703.08 | 0 | CERT
638E40400 | 12" DIP CL 52, PO JTS & MJ FTGS | FT | COMPONENT | 215QCMISC | QC MISCELLANEOUS 4000 PSI | CY | 499 | 0 | JCTL
638E40400 | 12" DIP CL 52, PO JTS & MJ FTGS | FT | SUBSTITUTE | 73057 | 57 GRAVEL 703 | TON | 703.18 | 0 | CERT
638E40400 | 12" DIP CL 52, PO JTS & MJ FTGS | FT | SUBSTITUTE | 76057 | 57 ACBF SLAG (703) | TON | 703.18 | 0 | CERT
638E40410 | 12" DIP CL 53 PO JTS & MJ FTGS | FT | COMPONENT | 215QCMISC | QC MISCELLANEOUS 4000 PSI | CY | 499 | 0 | JCTL
638E40410 | 12" DIP CL 53 PO JTS & MJ FTGS | FT | SUBSTITUTE | 75057 | 57 CRUSHED STONE (703) | TON | 703.18 | 0 | CERT
638E40410 | 12" DIP CL 53 PO JTS & MJ FTGS | FT | SUBSTITUTE | 09AGS8 | GRANULATED (BF) SLAG 703.08 | TON | 703.08 | 0 | CERT
638E40410 | 12" DIP CL 53 PO JTS & MJ FTGS | FT | SUBSTITUTE | 7e+57 | 57 RECYCLED CONCRETE (703.11 703.18) | TON | 703.18 | 0 | CERT
638E40410 | 12" DIP CL 53 PO JTS & MJ FTGS | FT | SUBSTITUTE | 73057 | 57 GRAVEL 703 | TON | 703.18 | 0 | CERT
638E40410 | 12" DIP CL 53 PO JTS & MJ FTGS | FT | PRIMARY | 5153PO | DUCT IRON PIPE CL53 PUSH-ON JOINT | FT | 748.01(53) | 1 | QPL
638E40410 | 12" DIP CL 53 PO JTS & MJ FTGS | FT | SUBSTITUTE | 76057 | 57 ACBF SLAG (703) | TON | 703.18 | 0 | CERT
638E40410 | 12" DIP CL 53 PO JTS & MJ FTGS | FT | SUBSTITUTE | 74057 | 57 CRUSHED GRAVEL (703) | TON | 703.18 | 0 | CERT
638E40420 | 12" DIP CL 56, PO JTS, MJ FTGS | FT | SUBSTITUTE | 76057 | 57 ACBF SLAG (703) | TON | 703.18 | 0 | CERT
638E40420 | 12" DIP CL 56, PO JTS, MJ FTGS | FT | SUBSTITUTE | 74057 | 57 CRUSHED GRAVEL (703) | TON | 703.18 | 0 | CERT
638E40420 | 12" DIP CL 56, PO JTS, MJ FTGS | FT | SUBSTITUTE | 09AGS8 | GRANULATED (BF) SLAG 703.08 | TON | 703.08 | 0 | CERT
638E40420 | 12" DIP CL 56, PO JTS, MJ FTGS | FT | SUBSTITUTE | 7e+57 | 57 RECYCLED CONCRETE (703.11 703.18) | TON | 703.18 | 0 | CERT
638E40420 | 12" DIP CL 56, PO JTS, MJ FTGS | FT | COMPONENT | 215QCMISC | QC MISCELLANEOUS 4000 PSI | CY | 499 | 0 | JCTL
638E40420 | 12" DIP CL 56, PO JTS, MJ FTGS | FT | PRIMARY | 5156PO | DUCT IRON PIPE CL56 PUSH-ON JOINT | FT | 748.01(56) | 1 | QPL
638E40420 | 12" DIP CL 56, PO JTS, MJ FTGS | FT | SUBSTITUTE | 73057 | 57 GRAVEL 703 | TON | 703.18 | 0 | CERT
638E40420 | 12" DIP CL 56, PO JTS, MJ FTGS | FT | SUBSTITUTE | 75057 | 57 CRUSHED STONE (703) | TON | 703.18 | 0 | CERT
638E40500 | 16" DIP CL 52, PO JTS & MJ FTGS | FT | PRIMARY | 5152PO | DUCT IRON PIPE CL52 PUSH-ON JOINT | FT | 748.01(52) | 1 | QPL
638E40500 | 16" DIP CL 52, PO JTS & MJ FTGS | FT | SUBSTITUTE | 73057 | 57 GRAVEL 703 | TON | 703.18 | 0 | CERT
638E40500 | 16" DIP CL 52, PO JTS & MJ FTGS | FT | SUBSTITUTE | 76057 | 57 ACBF SLAG (703) | TON | 703.18 | 0 | CERT
638E40500 | 16" DIP CL 52, PO JTS & MJ FTGS | FT | SUBSTITUTE | 74057 | 57 CRUSHED GRAVEL (703) | TON | 703.18 | 0 | CERT
638E40500 | 16" DIP CL 52, PO JTS & MJ FTGS | FT | SUBSTITUTE | 09AGS8 | GRANULATED (BF) SLAG 703.08 | TON | 703.08 | 0 | CERT
638E40500 | 16" DIP CL 52, PO JTS & MJ FTGS | FT | SUBSTITUTE | 75057 | 57 CRUSHED STONE (703) | TON | 703.18 | 0 | CERT
638E40500 | 16" DIP CL 52, PO JTS & MJ FTGS | FT | COMPONENT | 215QCMISC | QC MISCELLANEOUS 4000 PSI | CY | 499 | 0 | JCTL
638E40500 | 16" DIP CL 52, PO JTS & MJ FTGS | FT | SUBSTITUTE | 7e+57 | 57 RECYCLED CONCRETE (703.11 703.18) | TON | 703.18 | 0 | CERT
638E40510 | 16" DIP CL 53, PO JTS, MJ FTGS | FT | SUBSTITUTE | 76057 | 57 ACBF SLAG (703) | TON | 703.18 | 0 | CERT
638E40510 | 16" DIP CL 53, PO JTS, MJ FTGS | FT | PRIMARY | 5153PO | DUCT IRON PIPE CL53 PUSH-ON JOINT | FT | 748.01(53) | 1 | QPL
638E40510 | 16" DIP CL 53, PO JTS, MJ FTGS | FT | SUBSTITUTE | 74057 | 57 CRUSHED GRAVEL (703) | TON | 703.18 | 0 | CERT
638E40510 | 16" DIP CL 53, PO JTS, MJ FTGS | FT | SUBSTITUTE | 09AGS8 | GRANULATED (BF) SLAG 703.08 | TON | 703.08 | 0 | CERT
638E40510 | 16" DIP CL 53, PO JTS, MJ FTGS | FT | SUBSTITUTE | 73057 | 57 GRAVEL 703 | TON | 703.18 | 0 | CERT
638E40510 | 16" DIP CL 53, PO JTS, MJ FTGS | FT | SUBSTITUTE | 7e+57 | 57 RECYCLED CONCRETE (703.11 703.18) | TON | 703.18 | 0 | CERT
638E40510 | 16" DIP CL 53, PO JTS, MJ FTGS | FT | COMPONENT | 215QCMISC | QC MISCELLANEOUS 4000 PSI | CY | 499 | 0 | JCTL
638E40600 | 20" DIP CL 52, PO JTS & MJ FTGS | FT | SUBSTITUTE | 76057 | 57 ACBF SLAG (703) | TON | 703.18 | 0 | CERT
638E40600 | 20" DIP CL 52, PO JTS & MJ FTGS | FT | SUBSTITUTE | 75057 | 57 CRUSHED STONE (703) | TON | 703.18 | 0 | CERT
638E40600 | 20" DIP CL 52, PO JTS & MJ FTGS | FT | PRIMARY | 5152PO | DUCT IRON PIPE CL52 PUSH-ON JOINT | FT | 748.01(52) | 1 | QPL
638E40600 | 20" DIP CL 52, PO JTS & MJ FTGS | FT | SUBSTITUTE | 7e+57 | 57 RECYCLED CONCRETE (703.11 703.18) | TON | 703.18 | 0 | CERT
638E40600 | 20" DIP CL 52, PO JTS & MJ FTGS | FT | SUBSTITUTE | 74057 | 57 CRUSHED GRAVEL (703) | TON | 703.18 | 0 | CERT
638E40600 | 20" DIP CL 52, PO JTS & MJ FTGS | FT | COMPONENT | 215QCMISC | QC MISCELLANEOUS 4000 PSI | CY | 499 | 0 | JCTL
638E40600 | 20" DIP CL 52, PO JTS & MJ FTGS | FT | SUBSTITUTE | 73057 | 57 GRAVEL 703 | TON | 703.18 | 0 | CERT
638E40600 | 20" DIP CL 52, PO JTS & MJ FTGS | FT | SUBSTITUTE | 09AGS8 | GRANULATED (BF) SLAG 703.08 | TON | 703.08 | 0 | CERT
638E40700 | 24" DIP CL 52, PO JTS & MJ FTGS | FT | SUBSTITUTE | 76057 | 57 ACBF SLAG (703) | TON | 703.18 | 0 | CERT
638E40700 | 24" DIP CL 52, PO JTS & MJ FTGS | FT | SUBSTITUTE | 09AGS8 | GRANULATED (BF) SLAG 703.08 | TON | 703.08 | 0 | CERT
638E40700 | 24" DIP CL 52, PO JTS & MJ FTGS | FT | SUBSTITUTE | 73057 | 57 GRAVEL 703 | TON | 703.18 | 0 | CERT
638E40700 | 24" DIP CL 52, PO JTS & MJ FTGS | FT | SUBSTITUTE | 74057 | 57 CRUSHED GRAVEL (703) | TON | 703.18 | 0 | CERT
638E40700 | 24" DIP CL 52, PO JTS & MJ FTGS | FT | SUBSTITUTE | 75057 | 57 CRUSHED STONE (703) | TON | 703.18 | 0 | CERT
638E40700 | 24" DIP CL 52, PO JTS & MJ FTGS | FT | COMPONENT | 215QCMISC | QC MISCELLANEOUS 4000 PSI | CY | 499 | 0 | JCTL
638E40700 | 24" DIP CL 52, PO JTS & MJ FTGS | FT | PRIMARY | 5152PO | DUCT IRON PIPE CL52 PUSH-ON JOINT | FT | 748.01(52) | 1 | QPL
638E40700 | 24" DIP CL 52, PO JTS & MJ FTGS | FT | SUBSTITUTE | 7e+57 | 57 RECYCLED CONCRETE (703.11 703.18) | TON | 703.18 | 0 | CERT
638E40800 | 30" DIP CL 52, PO JTS & MJ FTGS | FT | COMPONENT | 215QCMISC | QC MISCELLANEOUS 4000 PSI | CY | 499 | 0 | JCTL
638E40800 | 30" DIP CL 52, PO JTS & MJ FTGS | FT | SUBSTITUTE | 7e+57 | 57 RECYCLED CONCRETE (703.11 703.18) | TON | 703.18 | 0 | CERT
638E40800 | 30" DIP CL 52, PO JTS & MJ FTGS | FT | SUBSTITUTE | 73057 | 57 GRAVEL 703 | TON | 703.18 | 0 | CERT
638E40800 | 30" DIP CL 52, PO JTS & MJ FTGS | FT | SUBSTITUTE | 76057 | 57 ACBF SLAG (703) | TON | 703.18 | 0 | CERT
638E40800 | 30" DIP CL 52, PO JTS & MJ FTGS | FT | PRIMARY | 5152PO | DUCT IRON PIPE CL52 PUSH-ON JOINT | FT | 748.01(52) | 1 | QPL
638E40800 | 30" DIP CL 52, PO JTS & MJ FTGS | FT | SUBSTITUTE | 75057 | 57 CRUSHED STONE (703) | TON | 703.18 | 0 | CERT
638E40800 | 30" DIP CL 52, PO JTS & MJ FTGS | FT | SUBSTITUTE | 74057 | 57 CRUSHED GRAVEL (703) | TON | 703.18 | 0 | CERT
638E40800 | 30" DIP CL 52, PO JTS & MJ FTGS | FT | SUBSTITUTE | 09AGS8 | GRANULATED (BF) SLAG 703.08 | TON | 703.08 | 0 | CERT
638E40908 | 4" GATE VALVE W/VALVE BOX | EACH | PRIMARY | 74808VB | VALVE BOX | EACH | 748.08 | 1 | QPL
638E40908 | 4" GATE VALVE W/VALVE BOX | EACH | PRIMARY | 74808GV | GATE VALVE | EACH | 748.08 | 1 | QPL
638E41000 | 6" GATE VALVE W/VALVE BOX | EACH | PRIMARY | 74808GV | GATE VALVE | EACH | 748.08 | 1 | QPL
638E41000 | 6" GATE VALVE W/VALVE BOX | EACH | PRIMARY | 74808VB | VALVE BOX | EACH | 748.08 | 1 | QPL
638E41100 | 8" GATE VALVE W/VALVE BOX | EACH | PRIMARY | 74808GV | GATE VALVE | EACH | 748.08 | 1 | QPL
638E41100 | 8" GATE VALVE W/VALVE BOX | EACH | PRIMARY | 74808VB | VALVE BOX | EACH | 748.08 | 1 | QPL
638E41200 | 10" GATE VALVE W/VALVE BOX | EACH | PRIMARY | 74808GV | GATE VALVE | EACH | 748.08 | 1 | QPL
638E41200 | 10" GATE VALVE W/VALVE BOX | EACH | PRIMARY | 74808VB | VALVE BOX | EACH | 748.08 | 1 | QPL
638E41300 | 12" GATE VALVE W/VALVE BOX | EACH | PRIMARY | 74808GV | GATE VALVE | EACH | 748.08 | 1 | QPL
638E41300 | 12" GATE VALVE W/VALVE BOX | EACH | PRIMARY | 74808VB | VALVE BOX | EACH | 748.08 | 1 | QPL
638E41400 | 16" GATE VALVE W/VALVE BOX | EACH | PRIMARY | 74808GV | GATE VALVE | EACH | 748.08 | 1 | QPL
638E41400 | 16" GATE VALVE W/VALVE BOX | EACH | PRIMARY | 74808VB | VALVE BOX | EACH | 748.08 | 1 | QPL
638E41500 | 20" GATE VALVE W/VALVE BOX | EACH | PRIMARY | 74808GV | GATE VALVE | EACH | 748.08 | 1 | QPL
638E41600 | 24" GATE VALVE W/VALVE BOX | EACH | PRIMARY | 74808VB | VALVE BOX | EACH | 748.08 | 1 | QPL
638E41600 | 24" GATE VALVE W/VALVE BOX | EACH | PRIMARY | 74808GV | GATE VALVE | EACH | 748.08 | 1 | QPL
638E42000 | 4"X4" TAPPING SLVE, VLV W/BOX | EACH | PRIMARY | 74811TV | TAPPING VALVE | EACH | 748.11 | 1 | QPL
638E42000 | 4"X4" TAPPING SLVE, VLV W/BOX | EACH | COMPONENT | 74811TS | TAPPING SLEEVE | EACH | 748.11 | 1 | QPL
638E42000 | 4"X4" TAPPING SLVE, VLV W/BOX | EACH | PRIMARY | 74808VB | VALVE BOX | EACH | 748.08 | 1 | QPL
638E42100 | 6"X6" TAPPING SLVE, VALVE W/BOX | EACH | PRIMARY | 74808VB | VALVE BOX | EACH | 748.08 | 1 | QPL
638E42100 | 6"X6" TAPPING SLVE, VALVE W/BOX | EACH | PRIMARY | 74811TV | TAPPING VALVE | EACH | 748.11 | 1 | QPL
638E42100 | 6"X6" TAPPING SLVE, VALVE W/BOX | EACH | COMPONENT | 74811TS | TAPPING SLEEVE | EACH | 748.11 | 1 | QPL
638E42200 | 8"X8" TAPPING SLVE, VALVE W/BOX | EACH | COMPONENT | 74811TS | TAPPING SLEEVE | EACH | 748.11 | 1 | QPL
638E42200 | 8"X8" TAPPING SLVE, VALVE W/BOX | EACH | PRIMARY | 74811TV | TAPPING VALVE | EACH | 748.11 | 1 | QPL
638E42200 | 8"X8" TAPPING SLVE, VALVE W/BOX | EACH | PRIMARY | 74808VB | VALVE BOX | EACH | 748.08 | 1 | QPL
638E42300 | 10"X10" TAPPING SLVE, VLV W/BOX | EACH | COMPONENT | 74811TS | TAPPING SLEEVE | EACH | 748.11 | 1 | QPL
638E42300 | 10"X10" TAPPING SLVE, VLV W/BOX | EACH | PRIMARY | 74811TV | TAPPING VALVE | EACH | 748.11 | 1 | QPL
638E42300 | 10"X10" TAPPING SLVE, VLV W/BOX | EACH | PRIMARY | 74808VB | VALVE BOX | EACH | 748.08 | 1 | QPL
638E42308 | 12"X6" TAPPING SLVE, VLV W/BOX | EACH | PRIMARY | 74808VB | VALVE BOX | EACH | 748.08 | 1 | QPL
638E42308 | 12"X6" TAPPING SLVE, VLV W/BOX | EACH | COMPONENT | 74811TS | TAPPING SLEEVE | EACH | 748.11 | 1 | QPL
638E42308 | 12"X6" TAPPING SLVE, VLV W/BOX | EACH | PRIMARY | 74811TV | TAPPING VALVE | EACH | 748.11 | 1 | QPL
638E42400 | 12"X8" TAPPING SLVE, VLV W/BOX | EACH | PRIMARY | 74808VB | VALVE BOX | EACH | 748.08 | 1 | QPL
638E42400 | 12"X8" TAPPING SLVE, VLV W/BOX | EACH | PRIMARY | 74811TV | TAPPING VALVE | EACH | 748.11 | 1 | QPL
638E42400 | 12"X8" TAPPING SLVE, VLV W/BOX | EACH | COMPONENT | 74811TS | TAPPING SLEEVE | EACH | 748.11 | 1 | QPL
638E42500 | 12"X12" TAPPING SLVE, VLV W/BOX | EACH | PRIMARY | 74808VB | VALVE BOX | EACH | 748.08 | 1 | QPL
638E42500 | 12"X12" TAPPING SLVE, VLV W/BOX | EACH | COMPONENT | 74811TS | TAPPING SLEEVE | EACH | 748.11 | 1 | QPL
638E42500 | 12"X12" TAPPING SLVE, VLV W/BOX | EACH | PRIMARY | 74811TV | TAPPING VALVE | EACH | 748.11 | 1 | QPL
638E42700 | 6" HYDRANT ASSEMBLY, TYPE A | EACH | PRIMARY | 7481506 | FIRE HYDRANT 6" | EACH | 748.15 | 1 | QPL
638E42700 | 6" HYDRANT ASSEMBLY, TYPE A | EACH | COMPONENT | 73008 | 8 GRAVEL 703 | TON | 703 | 0.45 | CERT
638E42700 | 6" HYDRANT ASSEMBLY, TYPE A | EACH | SUBSTITUTE | 76008 | 8 ACBF SLAG (703) | TON | 703 | 0.35 | CERT
638E42700 | 6" HYDRANT ASSEMBLY, TYPE A | EACH | SUBSTITUTE | 75008 | 8 CRUSHED STONE (703) | TON | 703 | 0.42 | CERT
638E42700 | 6" HYDRANT ASSEMBLY, TYPE A | EACH | COMPONENT | 215QCMISC | QC MISCELLANEOUS 4000 PSI | CY | 499 | 0 | JCTL
638E42700 | 6" HYDRANT ASSEMBLY, TYPE A | EACH | SUBSTITUTE | 74008 | 8 CRUSHED GRAVEL (703) | TON | 703 | 0.45 | CERT
638E42800 | 6" HYDRANT ASSEMBLY, TYPE B | EACH | SUBSTITUTE | 76008 | 8 ACBF SLAG (703) | TON | 703 | 0.35 | CERT
638E42800 | 6" HYDRANT ASSEMBLY, TYPE B | EACH | SUBSTITUTE | 75008 | 8 CRUSHED STONE (703) | TON | 703 | 0.42 | CERT
638E42800 | 6" HYDRANT ASSEMBLY, TYPE B | EACH | SUBSTITUTE | 74008 | 8 CRUSHED GRAVEL (703) | TON | 703 | 0.45 | CERT
638E42800 | 6" HYDRANT ASSEMBLY, TYPE B | EACH | PRIMARY | 7481506 | FIRE HYDRANT 6" | EACH | 748.15 | 1 | QPL
638E42800 | 6" HYDRANT ASSEMBLY, TYPE B | EACH | COMPONENT | 215QCMISC | QC MISCELLANEOUS 4000 PSI | CY | 499 | 0 | JCTL
638E42800 | 6" HYDRANT ASSEMBLY, TYPE B | EACH | COMPONENT | 73008 | 8 GRAVEL 703 | TON | 703 | 0.45 | CERT
638E49900 | 4" DIP CL 53, PO JTS & MJ FTGS | FT | SUBSTITUTE | 7e+57 | 57 RECYCLED CONCRETE (703.11 703.18) | TON | 703.18 | 0 | CERT
638E49900 | 4" DIP CL 53, PO JTS & MJ FTGS | FT | SUBSTITUTE | 74057 | 57 CRUSHED GRAVEL (703) | TON | 703.18 | 0 | CERT
638E49900 | 4" DIP CL 53, PO JTS & MJ FTGS | FT | SUBSTITUTE | 75057 | 57 CRUSHED STONE (703) | TON | 703.18 | 0 | CERT
638E49900 | 4" DIP CL 53, PO JTS & MJ FTGS | FT | PRIMARY | 5153PO | DUCT IRON PIPE CL53 PUSH-ON JOINT | FT | 748.01(53) | 1 | QPL
638E49900 | 4" DIP CL 53, PO JTS & MJ FTGS | FT | SUBSTITUTE | 76057 | 57 ACBF SLAG (703) | TON | 703.18 | 0 | CERT
638E49900 | 4" DIP CL 53, PO JTS & MJ FTGS | FT | COMPONENT | 215QCMISC | QC MISCELLANEOUS 4000 PSI | CY | 499 | 0 | JCTL
638E49900 | 4" DIP CL 53, PO JTS & MJ FTGS | FT | SUBSTITUTE | 73057 | 57 GRAVEL 703 | TON | 703.18 | 0 | CERT
638E49900 | 4" DIP CL 53, PO JTS & MJ FTGS | FT | SUBSTITUTE | 09AGS8 | GRANULATED (BF) SLAG 703.08 | TON | 703.08 | 0 | CERT
638E50000 | 6" DIP CL 53, PUSH-ON JTS & FTGS | FT | PRIMARY | 5153PO | DUCT IRON PIPE CL53 PUSH-ON JOINT | FT | 748.01(53) | 1 | QPL
638E50030 | 6" DIP CL 53, MJ & FTGS, APP | FT | PRIMARY | 5153BR | DUCT IRON PIPE CL53 BOLTLESS RESTRAINED | FT | 748.01(53) | 1 | QPL
638E50100 | 8" DIP CL 53, PO JTS & MJ FTGS | FT | SUBSTITUTE | 73057 | 57 GRAVEL 703 | TON | 703.18 | 0 | CERT
638E50100 | 8" DIP CL 53, PO JTS & MJ FTGS | FT | SUBSTITUTE | 74057 | 57 CRUSHED GRAVEL (703) | TON | 703.18 | 0 | CERT
638E50100 | 8" DIP CL 53, PO JTS & MJ FTGS | FT | COMPONENT | 215QCMISC | QC MISCELLANEOUS 4000 PSI | CY | 499 | 0 | JCTL
638E50100 | 8" DIP CL 53, PO JTS & MJ FTGS | FT | SUBSTITUTE | 75057 | 57 CRUSHED STONE (703) | TON | 703.18 | 0 | CERT
638E50100 | 8" DIP CL 53, PO JTS & MJ FTGS | FT | SUBSTITUTE | 76057 | 57 ACBF SLAG (703) | TON | 703.18 | 0 | CERT
638E50100 | 8" DIP CL 53, PO JTS & MJ FTGS | FT | SUBSTITUTE | 09AGS8 | GRANULATED (BF) SLAG 703.08 | TON | 703.08 | 0 | CERT
638E50100 | 8" DIP CL 53, PO JTS & MJ FTGS | FT | PRIMARY | 5153PO | DUCT IRON PIPE CL53 PUSH-ON JOINT | FT | 748.01(53) | 1 | QPL
638E50100 | 8" DIP CL 53, PO JTS & MJ FTGS | FT | SUBSTITUTE | 7e+57 | 57 RECYCLED CONCRETE (703.11 703.18) | TON | 703.18 | 0 | CERT
638E50110 | 10" DIP CL53, PO JTS & MECH JT FTS | FT | SUBSTITUTE | 75057 | 57 CRUSHED STONE (703) | TON | 703.18 | 0 | CERT
638E50110 | 10" DIP CL53, PO JTS & MECH JT FTS | FT | COMPONENT | 215QCMISC | QC MISCELLANEOUS 4000 PSI | CY | 499 | 0 | JCTL
638E50110 | 10" DIP CL53, PO JTS & MECH JT FTS | FT | PRIMARY | 5153PO | DUCT IRON PIPE CL53 PUSH-ON JOINT | FT | 748.01(53) | 1 | QPL
638E50110 | 10" DIP CL53, PO JTS & MECH JT FTS | FT | SUBSTITUTE | 73057 | 57 GRAVEL 703 | TON | 703.18 | 0 | CERT
638E50110 | 10" DIP CL53, PO JTS & MECH JT FTS | FT | SUBSTITUTE | 7e+57 | 57 RECYCLED CONCRETE (703.11 703.18) | TON | 703.18 | 0 | CERT
638E50110 | 10" DIP CL53, PO JTS & MECH JT FTS | FT | SUBSTITUTE | 09AGS8 | GRANULATED (BF) SLAG 703.08 | TON | 703.08 | 0 | CERT
638E50110 | 10" DIP CL53, PO JTS & MECH JT FTS | FT | SUBSTITUTE | 74057 | 57 CRUSHED GRAVEL (703) | TON | 703.18 | 0 | CERT
638E50110 | 10" DIP CL53, PO JTS & MECH JT FTS | FT | SUBSTITUTE | 76057 | 57 ACBF SLAG (703) | TON | 703.18 | 0 | CERT
638E50120 | 12" DIP CL 53, PO JTS & MJ FTGS | FT | PRIMARY | 5153PO | DUCT IRON PIPE CL53 PUSH-ON JOINT | FT | 748.01(53) | 1 | QPL
638E50120 | 12" DIP CL 53, PO JTS & MJ FTGS | FT | COMPONENT | 215QCMISC | QC MISCELLANEOUS 4000 PSI | CY | 499 | 0 | JCTL
638E50130 | 12" DIP CL 53, MJ & FTGS, APP | FT | PRIMARY | 5153BR | DUCT IRON PIPE CL53 BOLTLESS RESTRAINED | FT | 748.01(53) | 1 | QPL
638E50131 | 12" DIP CL 53, MJ & FTGS | FT | PRIMARY | 5153BR | DUCT IRON PIPE CL53 BOLTLESS RESTRAINED | FT | 748.01(53) | 1 | QPL
638E50150 | 16" DIP CL 53, PO JTS & MJ FTGS | FT | SUBSTITUTE | 09AGS8 | GRANULATED (BF) SLAG 703.08 | TON | 703.08 | 0 | CERT
638E50150 | 16" DIP CL 53, PO JTS & MJ FTGS | FT | SUBSTITUTE | 75057 | 57 CRUSHED STONE (703) | TON | 703.18 | 0 | CERT
638E50150 | 16" DIP CL 53, PO JTS & MJ FTGS | FT | PRIMARY | 5153PO | DUCT IRON PIPE CL53 PUSH-ON JOINT | FT | 748.01(53) | 1 | QPL
638E50150 | 16" DIP CL 53, PO JTS & MJ FTGS | FT | SUBSTITUTE | 76057 | 57 ACBF SLAG (703) | TON | 703.18 | 0 | CERT
638E50150 | 16" DIP CL 53, PO JTS & MJ FTGS | FT | COMPONENT | 215QCMISC | QC MISCELLANEOUS 4000 PSI | CY | 499 | 0 | JCTL
638E50150 | 16" DIP CL 53, PO JTS & MJ FTGS | FT | SUBSTITUTE | 74057 | 57 CRUSHED GRAVEL (703) | TON | 703.18 | 0 | CERT
638E50150 | 16" DIP CL 53, PO JTS & MJ FTGS | FT | SUBSTITUTE | 73057 | 57 GRAVEL 703 | TON | 703.18 | 0 | CERT
638E50150 | 16" DIP CL 53, PO JTS & MJ FTGS | FT | SUBSTITUTE | 7e+57 | 57 RECYCLED CONCRETE (703.11 703.18) | TON | 703.18 | 0 | CERT
638E50200 | 20" DIP CL 53, PO JTS & MJ FTGS | FT | SUBSTITUTE | 76057 | 57 ACBF SLAG (703) | TON | 703.18 | 0 | CERT
638E50200 | 20" DIP CL 53, PO JTS & MJ FTGS | FT | COMPONENT | 215QCMISC | QC MISCELLANEOUS 4000 PSI | CY | 499 | 0 | JCTL
638E50200 | 20" DIP CL 53, PO JTS & MJ FTGS | FT | SUBSTITUTE | 74057 | 57 CRUSHED GRAVEL (703) | TON | 703.18 | 0 | CERT
638E50200 | 20" DIP CL 53, PO JTS & MJ FTGS | FT | SUBSTITUTE | 09AGS8 | GRANULATED (BF) SLAG 703.08 | TON | 703.08 | 0 | CERT
638E50200 | 20" DIP CL 53, PO JTS & MJ FTGS | FT | SUBSTITUTE | 7e+57 | 57 RECYCLED CONCRETE (703.11 703.18) | TON | 703.18 | 0 | CERT
638E50200 | 20" DIP CL 53, PO JTS & MJ FTGS | FT | SUBSTITUTE | 73057 | 57 GRAVEL 703 | TON | 703.18 | 0 | CERT
638E50200 | 20" DIP CL 53, PO JTS & MJ FTGS | FT | PRIMARY | 5153PO | DUCT IRON PIPE CL53 PUSH-ON JOINT | FT | 748.01(53) | 1 | QPL
638E50200 | 20" DIP CL 53, PO JTS & MJ FTGS | FT | SUBSTITUTE | 75057 | 57 CRUSHED STONE (703) | TON | 703.18 | 0 | CERT
638E50220 | 24" DIP CL 53, PO JTS & MJ FTGS | FT | SUBSTITUTE | 7e+57 | 57 RECYCLED CONCRETE (703.11 703.18) | TON | 703.18 | 0 | CERT
638E50220 | 24" DIP CL 53, PO JTS & MJ FTGS | FT | COMPONENT | 215QCMISC | QC MISCELLANEOUS 4000 PSI | CY | 499 | 0 | JCTL
638E50220 | 24" DIP CL 53, PO JTS & MJ FTGS | FT | SUBSTITUTE | 76057 | 57 ACBF SLAG (703) | TON | 703.18 | 0 | CERT
638E50220 | 24" DIP CL 53, PO JTS & MJ FTGS | FT | SUBSTITUTE | 73057 | 57 GRAVEL 703 | TON | 703.18 | 0 | CERT
638E50220 | 24" DIP CL 53, PO JTS & MJ FTGS | FT | PRIMARY | 5153PO | DUCT IRON PIPE CL53 PUSH-ON JOINT | FT | 748.01(53) | 1 | QPL
638E50220 | 24" DIP CL 53, PO JTS & MJ FTGS | FT | SUBSTITUTE | 74057 | 57 CRUSHED GRAVEL (703) | TON | 703.18 | 0 | CERT
638E50220 | 24" DIP CL 53, PO JTS & MJ FTGS | FT | SUBSTITUTE | 09AGS8 | GRANULATED (BF) SLAG 703.08 | TON | 703.08 | 0 | CERT
638E50230 | 36" DIP CL 53, PO JTS & MJ FTGS | FT | PRIMARY | 5153PO | DUCT IRON PIPE CL53 PUSH-ON JOINT | FT | 748.01(53) | 1 | QPL
638E50230 | 36" DIP CL 53, PO JTS & MJ FTGS | FT | COMPONENT | 215QCMISC | QC MISCELLANEOUS 4000 PSI | CY | 499 | 0 | JCTL
638E50300 | 3/4" COPPER SERVICE BRANCH | FT | PRIMARY | 74800CU | COPPER WATER TUBING | FT | 748.05 | 1 | QPL
638E50320 | 2" COPPER SERVICE BRANCH | FT | PRIMARY | 74800CU | COPPER WATER TUBING | FT | 748.05 | 1 | QPL
638E51000 | 16" GALV ST PIPE ASTM A-53, B | FT | PRIMARY | 67900 | WELDED & SEAMLSS GALV PIPE | FT | 707.7 | 1 | QPL
638E51000 | 16" GALV ST PIPE ASTM A-53, B | FT | PRIMARY | 74806316 | STEEL CASING PIPE 16" A-53 | FT | 748.06 | 1 | CTD
638E51004 | 12" STEEL PIPE ASTM A-53, GRADE B | FT | PRIMARY | 74806312 | STEEL CASING PIPE 12" A-53 | FT | 748.06 | 1 | CTD
638E51004 | 12" STEEL PIPE ASTM A-53, GRADE B | FT | PRIMARY | 67900 | WELDED & SEAMLSS GALV PIPE | FT | 707.7 | 1 | QPL
638E51006 | 16" STL PIPE ASTM A-53, GRADE B | FT | PRIMARY | 74806316 | STEEL CASING PIPE 16" A-53 | FT | 748.06 | 1 | CTD
638E51006 | 16" STL PIPE ASTM A-53, GRADE B | FT | PRIMARY | 67900 | WELDED & SEAMLSS GALV PIPE | FT | 707.7 | 1 | QPL
638E51010 | 20" STL PIPE ASTM A-53, GRADE B | FT | PRIMARY | 67900 | WELDED & SEAMLSS GALV PIPE | FT | 707.7 | 1 | QPL
638E51010 | 20" STL PIPE ASTM A-53, GRADE B | FT | PRIMARY | 74806320 | STEEL CASING PIPE 20" A-53 | FT | 748.06 | 1 | CTD
638E51020 | 24" STEEL PIPE ASTM A-53, GR B | FT | PRIMARY | 67900 | WELDED & SEAMLSS GALV PIPE | FT | 707.7 | 1 | QPL
638E51020 | 24" STEEL PIPE ASTM A-53, GR B | FT | PRIMARY | 74806324 | STEEL CASING PIPE 24" A-53 | FT | 748.06 | 1 | CTD
638E51030 | 18" STEEL CASING PIPE | FT | PRIMARY | 74806918 | STEEL CASING PIPE 18" A-139 | FT | 748.06 | 1 | CTD
638E51030 | 18" STEEL CASING PIPE | FT | PRIMARY | 74806318 | STEEL CASING PIPE 18" A-53 | FT | 748.06 | 1 | CTD
638E51046 | 24" STEEL CASING PIPE | FT | PRIMARY | 74806324 | STEEL CASING PIPE 24" A-53 | FT | 748.06 | 1 | CTD
638E51046 | 24" STEEL CASING PIPE | FT | PRIMARY | 74806924 | STEEL CASING PIPE 24" A-139 | FT | 748.06 | 1 | CTD
638E51050 | 30" STEEL CASING PIPE | FT | PRIMARY | 74806930 | STEEL CASING PIPE 30" A-139 | FT | 748.06 | 1 | CTD
638E51050 | 30" STEEL CASING PIPE | FT | PRIMARY | 74806330 | STEEL CASING PIPE 30" A-53 | FT | 748.06 | 1 | CTD
638E51060 | 36" STEEL CASING PIPE | FT | PRIMARY | 74806936 | STEEL CASING PIPE 36" A-139 | FT | 748.06 | 1 | CTD
638E51060 | 36" STEEL CASING PIPE | FT | PRIMARY | 74806336 | STEEL CASING PIPE 36" A-53 | FT | 748.06 | 1 | CTD
638E51070 | POLYETHYLENE ENCASEMENT | FT | PRIMARY | 74807 | POLYETHYLENE ENCASEMENT | SF | 748.07 | 0 | CTD
638E51090 | 6" GATE VALVE W/BOX, COMPLETE | EACH | PRIMARY | 74808GV | GATE VALVE | EACH | 748.08 | 1 | QPL
638E51090 | 6" GATE VALVE W/BOX, COMPLETE | EACH | PRIMARY | 74808VB | VALVE BOX | EACH | 748.08 | 1 | QPL
638E51100 | 8" GAVE VALVE W/VALVE BOX | EACH | PRIMARY | 74808GV | GATE VALVE | EACH | 748.08 | 1 | QPL
638E51100 | 8" GAVE VALVE W/VALVE BOX | EACH | PRIMARY | 74808VB | VALVE BOX | EACH | 748.08 | 1 | QPL
638E51110 | 16" GATE VALVE W/VALVE BOX | EACH | PRIMARY | 74808GV | GATE VALVE | EACH | 748.08 | 1 | QPL
638E51110 | 16" GATE VALVE W/VALVE BOX | EACH | PRIMARY | 74808VB | VALVE BOX | EACH | 748.08 | 1 | QPL
638E51120 | 12" GATE VALVE W/BOX | EACH | PRIMARY | 74808GV | GATE VALVE | EACH | 748.08 | 1 | QPL
638E51120 | 12" GATE VALVE W/BOX | EACH | PRIMARY | 74808VB | VALVE BOX | EACH | 748.08 | 1 | QPL
638E51130 | 10" GATE VALVE W/VALVE BOX, COMP | EACH | PRIMARY | 74808VB | VALVE BOX | EACH | 748.08 | 1 | QPL
638E51130 | 10" GATE VALVE W/VALVE BOX, COMP | EACH | PRIMARY | 74808GV | GATE VALVE | EACH | 748.08 | 1 | QPL
638E51200 | 16" BUTTERFLY VALVE W/BOX | EACH | PRIMARY | 74809BV | BUTTERFLY VALVE | EACH | 748.09 | 1 | QPL
638E51200 | 16" BUTTERFLY VALVE W/BOX | EACH | PRIMARY | 74808VB | VALVE BOX | EACH | 748.08 | 1 | QPL
638E51208 | 24" BUTTERFLY VALVE W/VALVE BOX | EACH | PRIMARY | 74808VB | VALVE BOX | EACH | 748.08 | 1 | QPL
638E51208 | 24" BUTTERFLY VALVE W/VALVE BOX | EACH | PRIMARY | 74809BV | BUTTERFLY VALVE | EACH | 748.09 | 1 | QPL
638E51300 | 1" AIR RELEASE OUTLET | EACH | PRIMARY | NOMATL | CODE TO ADD TO CONTRACT S & T REQ | EACH | NONE | 0 | JCTL
638E51400 | FURNISHING & SETTING 6" HYDRANT | EACH | PRIMARY | 7481506 | FIRE HYDRANT 6" | EACH | 748.15 | 1 | QPL
638E51400 | FURNISHING & SETTING 6" HYDRANT | EACH | SUBSTITUTE | 75008 | 8 CRUSHED STONE (703) | TON | 703 | 0.42 | JCTL
638E51400 | FURNISHING & SETTING 6" HYDRANT | EACH | COMPONENT | 215QCMISC | QC MISCELLANEOUS 4000 PSI | CY | 499 | 0 | JCTL
638E51400 | FURNISHING & SETTING 6" HYDRANT | EACH | COMPONENT | 73008 | 8 GRAVEL 703 | TON | 703 | 0.45 | CERT
638E51400 | FURNISHING & SETTING 6" HYDRANT | EACH | SUBSTITUTE | 74008 | 8 CRUSHED GRAVEL (703) | TON | 703 | 0.45 | CERT
638E51500 | FURNISHING & SETTING 8" HYDRANT, COMP | EACH | PRIMARY | NOMATL | CODE TO ADD TO CONTRACT S & T REQ | EACH | NONE | 0 | JCTL
638E52000 | CUTTING & PLUGGING EX WATER MAIN | EACH | PRIMARY | NOMATL | CODE TO ADD TO CONTRACT S & T REQ | EACH | NONE | 0 | JCTL
638E53500 | VALVE BOX ADJUSTED TO GRADE | EACH | PRIMARY | 74808BRS | VALVE BOX RISER | EACH | 638.18 | 0 | JCTL
638E60000 | 4" DIP & FTGS (COL 801) | FT | PRIMARY | NOMATL | CODE TO ADD TO CONTRACT S & T REQ | EACH | NONE | 0 | JCTL
638E60100 | 6" DIP & FTGS (COL. 801) | FT | PRIMARY | NOMATL | CODE TO ADD TO CONTRACT S & T REQ | EACH | NONE | 0 | JCTL
638E60200 | 8" DIP & FTGS (COL. 801) | FT | PRIMARY | NOMATL | CODE TO ADD TO CONTRACT S & T REQ | EACH | NONE | 0 | JCTL
638E60300 | 10" DIP & FTGS (COL. 801) | FT | PRIMARY | NOMATL | CODE TO ADD TO CONTRACT S & T REQ | EACH | NONE | 0 | JCTL
638E60400 | 12" DIP & FTGS (COL. 801) | FT | PRIMARY | NOMATL | CODE TO ADD TO CONTRACT S & T REQ | EACH | NONE | 0 | JCTL
638E60500 | 16" DIP & FTGS (COL. 801) | FT | PRIMARY | NOMATL | CODE TO ADD TO CONTRACT S & T REQ | EACH | NONE | 0 | JCTL
638E60600 | 20" DIP & FTGS (COL. 801) | FT | PRIMARY | NOMATL | CODE TO ADD TO CONTRACT S & T REQ | EACH | NONE | 0 | JCTL
638E60700 | 24" DIP PIPE | FT | PRIMARY | NOMATL | CODE TO ADD TO CONTRACT S & T REQ | EACH | NONE | 0 | JCTL
638E60810 | 30" DIP PIPE | FT | PRIMARY | NOMATL | CODE TO ADD TO CONTRACT S & T REQ | EACH | NONE | 0 | JCTL
638E60900 | 2" PVC WATER PIPE & FTGS | FT | PRIMARY | NOMATL | CODE TO ADD TO CONTRACT S & T REQ | EACH | NONE | 0 | JCTL
638E61500 | CONCRETE BLOCKING, CLASS C | CY | PRIMARY | NOMATL | CODE TO ADD TO CONTRACT S & T REQ | EACH | NONE | 0 | JCTL
638E61512 | BLOCKING, INCREASE OR DECREASE | CY | PRIMARY | 215QCMISC | QC MISCELLANEOUS 4000 PSI | CY | 499 | 0.25 | JCTL
638E61600 | FITTINGS, INCREASE OR DECREASE | LB | PRIMARY | NOMATL | CODE TO ADD TO CONTRACT S & T REQ | EACH | NONE | 0 | JCTL
638E61704 | 2" VALVE & APPURTENANCES | EACH | PRIMARY | NOMATL | CODE TO ADD TO CONTRACT S & T REQ | EACH | NONE | 0 | JCTL
638E61800 | 4" VALVE & APPURTENANCES | EACH | PRIMARY | NOMATL | CODE TO ADD TO CONTRACT S & T REQ | EACH | NONE | 0 | JCTL
638E61900 | 6" VALVE & APPURTENANCES | EACH | PRIMARY | NOMATL | CODE TO ADD TO CONTRACT S & T REQ | EACH | NONE | 0 | JCTL
638E62000 | 8" VALVE & APPURTENANCES | EACH | PRIMARY | NOMATL | CODE TO ADD TO CONTRACT S & T REQ | EACH | NONE | 0 | JCTL
638E62100 | 10" VALVE & APPURTENANCES | EACH | PRIMARY | NOMATL | CODE TO ADD TO CONTRACT S & T REQ | EACH | NONE | 0 | JCTL
638E62200 | 12" VALVE & APPURTENANCES | EACH | PRIMARY | NOMATL | CODE TO ADD TO CONTRACT S & T REQ | EACH | NONE | 0 | JCTL
638E62300 | 16" VALVE & APPURTENANCES | EACH | PRIMARY | NOMATL | CODE TO ADD TO CONTRACT S & T REQ | EACH | NONE | 0 | JCTL
638E62600 | 20" BUTTERFLY VALVE & APPT | EACH | PRIMARY | NOMATL | CODE TO ADD TO CONTRACT S & T REQ | EACH | NONE | 0 | JCTL
638E62700 | 24" BUTTERFLY VALVE & APPT | EACH | PRIMARY | NOMATL | CODE TO ADD TO CONTRACT S & T REQ | EACH | NONE | 0 | JCTL
638E62800 | 30" BUTTERFLY VALVE & APPT | EACH | PRIMARY | NOMATL | CODE TO ADD TO CONTRACT S & T REQ | EACH | NONE | 0 | JCTL
638E62810 | 4" INSERTING VALVE & APPT | EACH | PRIMARY | NOMATL | CODE TO ADD TO CONTRACT S & T REQ | EACH | NONE | 0 | JCTL
638E62814 | 6" INSERTING VALVE & APPT | EACH | PRIMARY | NOMATL | CODE TO ADD TO CONTRACT S & T REQ | EACH | NONE | 0 | JCTL
638E62818 | 8" INSERTING VALVE & APPT | EACH | PRIMARY | NOMATL | CODE TO ADD TO CONTRACT S & T REQ | EACH | NONE | 0 | JCTL
638E62822 | 12" INSERTING VALVE & APPT | EACH | PRIMARY | NOMATL | CODE TO ADD TO CONTRACT S & T REQ | EACH | NONE | 0 | JCTL
638E62980 | 4" X 4" TAPPING SLEEVE VALVE & APP | EACH | PRIMARY | 74808VB | VALVE BOX | EACH | 748.08 | 1 | QPL
638E62980 | 4" X 4" TAPPING SLEEVE VALVE & APP | EACH | PRIMARY | 74811TV | TAPPING VALVE | EACH | 748.11 | 1 | QPL
638E62980 | 4" X 4" TAPPING SLEEVE VALVE & APP | EACH | COMPONENT | 74811TS | TAPPING SLEEVE | EACH | 748.11 | 1 | QPL
638E62984 | 6"X6" TAPPING SLV, VLV & APPT | EACH | PRIMARY | NOMATL | CODE TO ADD TO CONTRACT S & T REQ | EACH | NONE | 0 | JCTL
638E62990 | 8"X6" TAPPING SLV, VLV & APPT | EACH | PRIMARY | NOMATL | CODE TO ADD TO CONTRACT S & T REQ | EACH | NONE | 0 | JCTL
638E63000 | 8"X8" TAPPING SLV, VALVE & APPT | EACH | PRIMARY | NOMATL | CODE TO ADD TO CONTRACT S & T REQ | EACH | NONE | 0 | JCTL
638E63004 | 10"X6" TAPPING SLV, VLV & APPT | EACH | PRIMARY | NOMATL | CODE TO ADD TO CONTRACT S & T REQ | EACH | NONE | 0 | JCTL
638E63100 | 12"X6" TAPPING SLV, VLV & APPT | EACH | PRIMARY | NOMATL | CODE TO ADD TO CONTRACT S & T REQ | EACH | NONE | 0 | JCTL
638E63120 | 12"X12" TAPPING SLV, VLV & APPT | EACH | PRIMARY | NOMATL | CODE TO ADD TO CONTRACT S & T REQ | EACH | NONE | 0 | JCTL
638E63200 | 16"X6" TAPPING SLV, VLV & APPT | EACH | PRIMARY | NOMATL | CODE TO ADD TO CONTRACT S & T REQ | EACH | NONE | 0 | JCTL
638E63208 | 16"X8" TAPPING SLV, VLV & APPT | EACH | PRIMARY | NOMATL | CODE TO ADD TO CONTRACT S & T REQ | EACH | NONE | 0 | JCTL
638E63212 | 16"X12" TAPPING SLV, VLV & APPT | EACH | PRIMARY | NOMATL | CODE TO ADD TO CONTRACT S & T REQ | EACH | NONE | 0 | JCTL
638E63214 | 16"X16" TAPPING SLV, VLV & APPT | EACH | PRIMARY | NOMATL | CODE TO ADD TO CONTRACT S & T REQ | EACH | NONE | 0 | JCTL
638E63220 | 24"X16" TAPPING SLV, VLV & APPT | EACH | PRIMARY | 74811TS | TAPPING SLEEVE | EACH | 748.11 | 1 | QPL
638E63220 | 24"X16" TAPPING SLV, VLV & APPT | EACH | PRIMARY | 74811TV | TAPPING VALVE | EACH | 748.11 | 1 | QPL
638E63224 | 30"X16" TAPPING SLV, VLV & APPT | EACH | PRIMARY | 74811TV | TAPPING VALVE | EACH | 748.11 | 1 | QPL
638E63224 | 30"X16" TAPPING SLV, VLV & APPT | EACH | PRIMARY | 74811TS | TAPPING SLEEVE | EACH | 748.11 | 1 | QPL
638E63230 | 36"X20" TAPPING SLV, VLV & APPT | EACH | PRIMARY | NOMATL | CODE TO ADD TO CONTRACT S & T REQ | EACH | NONE | 0 | JCTL
638E63500 | IRON CASTING | LB | PRIMARY | NOMATL | CODE TO ADD TO CONTRACT S & T REQ | EACH | NONE | 0 | JCTL
638E63600 | 3/4" WATER SVC TAP | EACH | PRIMARY | NOMATL | CODE TO ADD TO CONTRACT S & T REQ | EACH | NONE | 0 | JCTL
638E63700 | 1" WATER SVC TAP | EACH | PRIMARY | NOMATL | CODE TO ADD TO CONTRACT S & T REQ | EACH | NONE | 0 | JCTL
638E64000 | 3/4" TYPE K COPPER WATER SERVICE | FT | PRIMARY | 74800CU | COPPER WATER TUBING | FT | 748.05 | 1 | QPL
638E64000 | 3/4" TYPE K COPPER WATER SERVICE | FT | COMPONENT | 7481302 | SERVICE BOX | EACH | 748.13 | 0 | QPL
638E64000 | 3/4" TYPE K COPPER WATER SERVICE | FT | COMPONENT | 7481202 | CORPORATION STOP | EACH | 748.12 | 0 | QPL
638E64000 | 3/4" TYPE K COPPER WATER SERVICE | FT | COMPONENT | 7481301 | SERVICE STOP | EACH | 748.13 | 0 | QPL
638E64000 | 3/4" TYPE K COPPER WATER SERVICE | FT | COMPONENT | 7481201 | TAPPING SADDLE | EACH | 748.12 | 0 | QPL
638E64010 | 1" TYPE K COPPER WATER SERVICE | FT | COMPONENT | 7481302 | SERVICE BOX | EACH | 748.13 | 0 | QPL
638E64010 | 1" TYPE K COPPER WATER SERVICE | FT | COMPONENT | 7481202 | CORPORATION STOP | EACH | 748.12 | 0 | QPL
638E64010 | 1" TYPE K COPPER WATER SERVICE | FT | COMPONENT | 7481201 | TAPPING SADDLE | EACH | 748.12 | 0 | QPL
638E64110 | 2" CURB STOP | EACH | PRIMARY | NOMATL | CODE TO ADD TO CONTRACT S & T REQ | EACH | NONE | 0 | JCTL
638E64120 | 3/4" WATER SERVICE TAP, TRANSFERRED | EACH | PRIMARY | 999999 | MATERIALS AS NEEDED | EACH | NONE | 0 | JCTL
638E64130 | 1" WATER SERVICE TAP, TRANSFERRED | EACH | PRIMARY | 999999 | MATERIALS AS NEEDED | EACH | NONE | 0 | JCTL
638E64140 | 1-1/2" WATER SERVICE TAP, TRANSFERRED | EACH | PRIMARY | 999999 | MATERIALS AS NEEDED | EACH | NONE | 0 | JCTL
638E64150 | 2" WATER SERVICE TAP, TRANSFERRED | EACH | PRIMARY | 999999 | MATERIALS AS NEEDED | EACH | NONE | 0 | JCTL
638E64154 | 3" WATER SERVICE TAP, TRANSFERRED | EACH | PRIMARY | NOMATL | CODE TO ADD TO CONTRACT S & T REQ | EACH | NONE | 0 | JCTL
638E64160 | 4" WATER SERVICE TAP, TRANSFERRED | EACH | PRIMARY | 999999 | MATERIALS AS NEEDED | EACH | NONE | 0 | JCTL
638E64170 | 6" WATER SERVICE TAP, TRANSFERRED | EACH | PRIMARY | 999999 | MATERIALS AS NEEDED | EACH | NONE | 0 | JCTL
638E64174 | 8" WATER SERVICE TAP, TRANSFERRED | EACH | PRIMARY | 999999 | MATERIALS AS NEEDED | EACH | NONE | 0 | JCTL
638E64178 | 10" WATER SERVICE TAP, TRANSFERRED | EACH | PRIMARY | 999999 | MATERIALS AS NEEDED | EACH | NONE | 0 | JCTL
638E65610 | C.I. FERRULE VALVE BOX AND COVER | EACH | PRIMARY | 74808VB | VALVE BOX | EACH | 748.08 | 0 | QPL
638E66090 | RELOCATE 6" WATER LINE | EACH | PRIMARY | 999999 | MATERIALS AS NEEDED | EACH | NONE | 0 | JCTL
638E66610 | FIRE HYDRANT, TYPE A, MODIFIED | EACH | PRIMARY | 7481504 | FIRE HYDRANT 4" | EACH | 748.15 | 0 | QPL
638E69100 | 3/4" NEW WATER SVC PIPE | FT | PRIMARY | NOMATL | CODE TO ADD TO CONTRACT S & T REQ | EACH | NONE | 0 | JCTL
638E84502 | CONCRETE, CLASS QC-MISC. | CY | PRIMARY | 215QCMISC | QC MISCELLANEOUS 4000 PSI | CY | 499 | 0.25 | JCTL
638E84602 | CONCRETE, CLS QC-MISC., HI EARLY STRGTH | CY | PRIMARY | 215QCMISC | QC MISCELLANEOUS 4000 PSI | CY | 499 | 0.25 | JCTL
638E85000 | 16" VALVE CHAMBER | EACH | PRIMARY | NOMATL | CODE TO ADD TO CONTRACT S & T REQ | EACH | NONE | 0 | JCTL
638E85100 | 20" VALVE CHAMBER | EACH | PRIMARY | NOMATL | CODE TO ADD TO CONTRACT S & T REQ | EACH | NONE | 0 | JCTL
638E85202 | 8"X8" TPG VLV CHAMBER | EACH | PRIMARY | NOMATL | CODE TO ADD TO CONTRACT S & T REQ | EACH | NONE | 0 | JCTL
638E85204 | 12"X8" TPG VALVE CHAMBER | EACH | PRIMARY | NOMATL | CODE TO ADD TO CONTRACT S & T REQ | EACH | NONE | 0 | JCTL
638E85214 | 24"X12" TPG VALVE CHAMBER | EACH | PRIMARY | NOMATL | CODE TO ADD TO CONTRACT S & T REQ | EACH | NONE | 0 | JCTL
638E85300 | 20" LAYDOWN VALVE CHAMBER | EACH | PRIMARY | NOMATL | CODE TO ADD TO CONTRACT S & T REQ | EACH | NONE | 0 | JCTL
638E85306 | AIRCOCK CHAMBER ON WATER MAIN | EACH | PRIMARY | NOMATL | CODE TO ADD TO CONTRACT S & T REQ | EACH | NONE | 0 | JCTL
638E85402 | MANHEAD CHAMBER | EACH | PRIMARY | NOMATL | CODE TO ADD TO CONTRACT S & T REQ | EACH | NONE | 0 | JCTL
638E85500 | 16" BUTTERFLY VALVE CHAMBER | EACH | PRIMARY | NOMATL | CODE TO ADD TO CONTRACT S & T REQ | EACH | NONE | 0 | JCTL
638E85600 | FLANGED OUTLET VALVE CHAMBER | EACH | PRIMARY | NOMATL | CODE TO ADD TO CONTRACT S & T REQ | EACH | NONE | 0 | JCTL
638E85700 | HAULING & INST FIRE HYDRANT | EACH | PRIMARY | NOMATL | CODE TO ADD TO CONTRACT S & T REQ | EACH | NONE | 0 | JCTL
638E85800 | FURN & INST FIRE HYDRANT | EACH | PRIMARY | NOMATL | CODE TO ADD TO CONTRACT S & T REQ | EACH | NONE | 0 | JCTL
638E85900 | RELOCATING EXISTING FIRE HYDRANT | EACH | PRIMARY | NOMATL | CODE TO ADD TO CONTRACT S & T REQ | EACH | NONE | 0 | JCTL
638E86000 | REMOVING FIRE HYDRANT | EACH | PRIMARY | NOMATL | CODE TO ADD TO CONTRACT S & T REQ | EACH | NONE | 0 | JCTL
638E86100 | FURN & INST FIRE HYDRANT EXTENSION | EACH | PRIMARY | NOMATL | CODE TO ADD TO CONTRACT S & T REQ | EACH | NONE | 0 | JCTL
638E86200 | INSTALLING VALVE BOX, COMPLETE | EACH | PRIMARY | NOMATL | CODE TO ADD TO CONTRACT S & T REQ | EACH | NONE | 0 | JCTL
638E86300 | FURN & INST VALVE BOX, COMPLETE | EACH | PRIMARY | NOMATL | CODE TO ADD TO CONTRACT S & T REQ | EACH | NONE | 0 | JCTL
638E86302 | FIELD WELDING TIE JOINT | EACH | PRIMARY | NOMATL | CODE TO ADD TO CONTRACT S & T REQ | EACH | NONE | 0 | JCTL
638E86400 | ADDITIONAL EXCAVATION | CY | PRIMARY | NOMATL | CODE TO ADD TO CONTRACT S & T REQ | EACH | NONE | 0 | JCTL
638E86404 | EXPLORATORY EXCAVATION | CY | PRIMARY | NOMATL | CODE TO ADD TO CONTRACT S & T REQ | EACH | NONE | 0 | JCTL
638E86500 | FILLING ABANDONED WATER WORK STRUCTURE | CY | PRIMARY | NOMATL | CODE TO ADD TO CONTRACT S & T REQ | EACH | NONE | 0 | JCTL
638E86600 | REMOVING EX MANHOLE CURB & COVER | EACH | PRIMARY | NOMATL | CODE TO ADD TO CONTRACT S & T REQ | EACH | NONE | 0 | JCTL
638E86700 | RMVG EXISTING VALVE BOX | EACH | PRIMARY | NOMATL | CODE TO ADD TO CONTRACT S & T REQ | EACH | NONE | 0 | JCTL
638E86800 | CHANGING 8" & UNDER PIPE SEWER | FT | PRIMARY | NOMATL | CODE TO ADD TO CONTRACT S & T REQ | EACH | NONE | 0 | JCTL
638E86900 | CHANGING 10"-24" PIPE SEWER | FT | PRIMARY | NOMATL | CODE TO ADD TO CONTRACT S & T REQ | EACH | NONE | 0 | JCTL
638E87000 | FURN, INST & MAINTAINING TEMP WATER MAIN | FT | PRIMARY | NOMATL | CODE TO ADD TO CONTRACT S & T REQ | EACH | NONE | 0 | JCTL
638E87006 | INSTALLING & MAINTAINING TEMP WATER | FT | PRIMARY | NOMATL | CODE TO ADD TO CONTRACT S & T REQ | EACH | NONE | 0 | JCTL
638E87100 | RESETTING EX VALVE BOX | EACH | PRIMARY | NOMATL | CODE TO ADD TO CONTRACT S & T REQ | EACH | NONE | 0 | JCTL
638E87200 | HAULING, INST & CONN 3/4" COPPER | FT | PRIMARY | NOMATL | CODE TO ADD TO CONTRACT S & T REQ | EACH | NONE | 0 | JCTL
638E87300 | HAULING, INST & CONN 1" COPPER | FT | PRIMARY | NOMATL | CODE TO ADD TO CONTRACT S & T REQ | EACH | NONE | 0 | JCTL
638E99000 | SPECIAL - WATER WORKS | LS | PRIMARY | 999999 | MATERIALS AS NEEDED | EACH | NONE | 0 | JCTL
641E99000 | SPECIAL - PAVEMENT MARKING | LS | PRIMARY | 40102NTPP | TRAFFIC PAINT YELLOW EPOXY RESIN | GAL | NTPEP | 0 | CERT
641E99000 | SPECIAL - PAVEMENT MARKING | LS | COMPONENT | 40721 | GLASS BEADS, EPOXY, SIZE 2 | LB | 740.09DII | 0 | CERT
641E99000 | SPECIAL - PAVEMENT MARKING | LS | COMPONENT | 40720 | GLASS BEADS, EPOXY, SIZE 1 | LB | 740.09D LA | 0 | CERT
641E99000 | SPECIAL - PAVEMENT MARKING | LS | PRIMARY | 40103 | TRAFFIC PAINT EPOXY CURE | GAL | 740.07,NTP | 0 | CERT
641E99000 | SPECIAL - PAVEMENT MARKING | LS | PRIMARY | 40101NTPP | TRAFFIC PAINT WHITE EPOXY RESIN | GAL | NTPEP | 0 | CERT
642E00090 | EDGE LINE, 4" | MILE | PRIMARY | 40113 | TRAFFIC PAINT YELLOW FASTDRY ACRYLIC T-1 | GAL | 740.02 | 22 | CERT
642E00090 | EDGE LINE, 4" | MILE | COMPONENT | 40705 | GLASS BEADS TYPE A, MOIST/RES & ADHESION | LB | 740.09TAMP | 264 | CERT
642E00090 | EDGE LINE, 4" | MILE | PRIMARY | 40121 | TP YELLOW 60 SEC DRY LEADFREE WATER BASE | GAL | NTPEP SPEC | 22 | CERT
642E00090 | EDGE LINE, 4" | MILE | PRIMARY | 40120 | TP WHITE 60 SEC DRY WATER BASED | GAL | NTPEP SPEC | 22 | CERT
642E00090 | EDGE LINE, 4" | MILE | PRIMARY | 40112 | TRAFFIC PAINT WHITE FASTDRY ACRYLIC TY-1 | GAL | 740.02 | 22 | CERT
642E00091 | EDGE LINE, 4", AS PER PLAN | MILE | COMPONENT | 40705 | GLASS BEADS TYPE A, MOIST/RES & ADHESION | LB | 740.09TAMP | 264 | CERT
642E00091 | EDGE LINE, 4", AS PER PLAN | MILE | PRIMARY | 40120 | TP WHITE 60 SEC DRY WATER BASED | GAL | NTPEP SPEC | 22 | CERT
642E00091 | EDGE LINE, 4", AS PER PLAN | MILE | PRIMARY | 40113 | TRAFFIC PAINT YELLOW FASTDRY ACRYLIC T-1 | GAL | 740.02 | 22 | CERT
642E00091 | EDGE LINE, 4", AS PER PLAN | MILE | PRIMARY | 40112 | TRAFFIC PAINT WHITE FASTDRY ACRYLIC TY-1 | GAL | 740.02 | 22 | CERT
642E00091 | EDGE LINE, 4", AS PER PLAN | MILE | PRIMARY | 40121 | TP YELLOW 60 SEC DRY LEADFREE WATER BASE | GAL | NTPEP SPEC | 22 | CERT
642E00094 | EDGE LINE, 6" | MILE | PRIMARY | 40121 | TP YELLOW 60 SEC DRY LEADFREE WATER BASE | GAL | NTPEP SPEC | 33 | CERT
642E00094 | EDGE LINE, 6" | MILE | COMPONENT | 40705 | GLASS BEADS TYPE A, MOIST/RES & ADHESION | LB | 740.09TAMP | 396 | CERT
642E00094 | EDGE LINE, 6" | MILE | PRIMARY | 40112 | TRAFFIC PAINT WHITE FASTDRY ACRYLIC TY-1 | GAL | 740.02 | 33 | CERT
642E00094 | EDGE LINE, 6" | MILE | PRIMARY | 40113 | TRAFFIC PAINT YELLOW FASTDRY ACRYLIC T-1 | GAL | 740.02 | 33 | CERT
642E00094 | EDGE LINE, 6" | MILE | PRIMARY | 40120 | TP WHITE 60 SEC DRY WATER BASED | GAL | NTPEP SPEC | 33 | CERT
642E00100 | EDGE LINE, 4", TYPE 1 | MILE | PRIMARY | 40120 | TP WHITE 60 SEC DRY WATER BASED | GAL | NTPEP SPEC | 22 | CERT
642E00100 | EDGE LINE, 4", TYPE 1 | MILE | PRIMARY | 40121 | TP YELLOW 60 SEC DRY LEADFREE WATER BASE | GAL | NTPEP SPEC | 22 | CERT
642E00100 | EDGE LINE, 4", TYPE 1 | MILE | PRIMARY | 40113 | TRAFFIC PAINT YELLOW FASTDRY ACRYLIC T-1 | GAL | 740.02 | 22 | CERT
642E00100 | EDGE LINE, 4", TYPE 1 | MILE | PRIMARY | 40112 | TRAFFIC PAINT WHITE FASTDRY ACRYLIC TY-1 | GAL | 740.02 | 22 | CERT
642E00100 | EDGE LINE, 4", TYPE 1 | MILE | COMPONENT | 40705 | GLASS BEADS TYPE A, MOIST/RES & ADHESION | LB | 740.09TAMP | 264 | CERT
642E00104 | EDGE LINE, 6", TYPE 1 | MILE | COMPONENT | 40705 | GLASS BEADS TYPE A, MOIST/RES & ADHESION | LB | 740.09TAMP | 396 | CERT
642E00104 | EDGE LINE, 6", TYPE 1 | MILE | PRIMARY | 40112 | TRAFFIC PAINT WHITE FASTDRY ACRYLIC TY-1 | GAL | 740.02 | 33 | CERT
642E00104 | EDGE LINE, 6", TYPE 1 | MILE | PRIMARY | 40113 | TRAFFIC PAINT YELLOW FASTDRY ACRYLIC T-1 | GAL | 740.02 | 33 | CERT
642E00104 | EDGE LINE, 6", TYPE 1 | MILE | PRIMARY | 40120 | TP WHITE 60 SEC DRY WATER BASED | GAL | NTPEP SPEC | 33 | CERT
642E00104 | EDGE LINE, 6", TYPE 1 | MILE | PRIMARY | 40121 | TP YELLOW 60 SEC DRY LEADFREE WATER BASE | GAL | NTPEP SPEC | 33 | CERT
642E00105 | EDGE LINE, 6", TYPE 1, AS PER PLAN | MILE | PRIMARY | 40121 | TP YELLOW 60 SEC DRY LEADFREE WATER BASE | GAL | NTPEP SPEC | 33 | CERT
642E00105 | EDGE LINE, 6", TYPE 1, AS PER PLAN | MILE | PRIMARY | 40120 | TP WHITE 60 SEC DRY WATER BASED | GAL | NTPEP SPEC | 33 | CERT
642E00105 | EDGE LINE, 6", TYPE 1, AS PER PLAN | MILE | PRIMARY | 40112 | TRAFFIC PAINT WHITE FASTDRY ACRYLIC TY-1 | GAL | 740.02 | 33 | CERT
642E00105 | EDGE LINE, 6", TYPE 1, AS PER PLAN | MILE | PRIMARY | 40113 | TRAFFIC PAINT YELLOW FASTDRY ACRYLIC T-1 | GAL | 740.02 | 33 | CERT
642E00105 | EDGE LINE, 6", TYPE 1, AS PER PLAN | MILE | COMPONENT | 40705 | GLASS BEADS TYPE A, MOIST/RES & ADHESION | LB | 740.09TAMP | 396 | CERT
642E00110 | EDGE LINE, 4", TYPE 1A | MILE | PRIMARY | 40114 | TRAFFIC PAINT WHITE COLD WEATHER ACRYLIC | GAL | SPEC PENDI | 16 | CERT
642E00110 | EDGE LINE, 4", TYPE 1A | MILE | PRIMARY | 40115 | TRAFF PAINT YELLOW COLD WEATHER ACRYLIC | GAL | SPEC PENDI | 16 | CERT
642E00110 | EDGE LINE, 4", TYPE 1A | MILE | COMPONENT | 40705 | GLASS BEADS TYPE A, MOIST/RES & ADHESION | LB | 740.09TAMP | 140.8 | CERT
642E00111 | EDGE LINE, 4", TYPE 1A, AS PER PLAN | MILE | PRIMARY | 40114 | TRAFFIC PAINT WHITE COLD WEATHER ACRYLIC | GAL | SPEC PENDI | 16 | CERT
642E00111 | EDGE LINE, 4", TYPE 1A, AS PER PLAN | MILE | PRIMARY | 40115 | TRAFF PAINT YELLOW COLD WEATHER ACRYLIC | GAL | SPEC PENDI | 16 | CERT
642E00111 | EDGE LINE, 4", TYPE 1A, AS PER PLAN | MILE | COMPONENT | 40705 | GLASS BEADS TYPE A, MOIST/RES & ADHESION | LB | 740.09TAMP | 140.8 | CERT
642E00114 | EDGE LINE, 6", TYPE 1A | MILE | PRIMARY | 40115 | TRAFF PAINT YELLOW COLD WEATHER ACRYLIC | GAL | SPEC PENDI | 24 | CERT
642E00114 | EDGE LINE, 6", TYPE 1A | MILE | PRIMARY | 40114 | TRAFFIC PAINT WHITE COLD WEATHER ACRYLIC | GAL | SPEC PENDI | 24 | CERT
642E00114 | EDGE LINE, 6", TYPE 1A | MILE | COMPONENT | 40705 | GLASS BEADS TYPE A, MOIST/RES & ADHESION | LB | 740.09TAMP | 211.2 | CERT
642E00190 | LANE LINE, 4" | MILE | PRIMARY | 40112 | TRAFFIC PAINT WHITE FASTDRY ACRYLIC TY-1 | GAL | 740.02 | 5.5 | CERT
642E00190 | LANE LINE, 4" | MILE | PRIMARY | 40120 | TP WHITE 60 SEC DRY WATER BASED | GAL | NTPEP SPEC | 5.5 | CERT
642E00190 | LANE LINE, 4" | MILE | COMPONENT | 40705 | GLASS BEADS TYPE A, MOIST/RES & ADHESION | LB | 740.09TAMP | 66 | CERT
642E00191 | LANE LINE, 4", APP | MILE | PRIMARY | 40112 | TRAFFIC PAINT WHITE FASTDRY ACRYLIC TY-1 | GAL | 740.02 | 5.5 | CERT
642E00191 | LANE LINE, 4", APP | MILE | PRIMARY | 40120 | TP WHITE 60 SEC DRY WATER BASED | GAL | NTPEP SPEC | 5.5 | CERT
642E00191 | LANE LINE, 4", APP | MILE | COMPONENT | 40705 | GLASS BEADS TYPE A, MOIST/RES & ADHESION | LB | 740.09TAMP | 66 | CERT
642E00194 | LANE LINE, 6" | MILE | PRIMARY | 40120 | TP WHITE 60 SEC DRY WATER BASED | GAL | NTPEP SPEC | 8.25 | CERT
642E00194 | LANE LINE, 6" | MILE | PRIMARY | 40112 | TRAFFIC PAINT WHITE FASTDRY ACRYLIC TY-1 | GAL | 740.02 | 8.25 | CERT
642E00194 | LANE LINE, 6" | MILE | COMPONENT | 40705 | GLASS BEADS TYPE A, MOIST/RES & ADHESION | LB | 740.09TAMP | 99 | CERT
642E00200 | LANE LINE, 4", TYPE 1 | MILE | PRIMARY | 40120 | TP WHITE 60 SEC DRY WATER BASED | GAL | NTPEP SPEC | 5.5 | CERT
642E00200 | LANE LINE, 4", TYPE 1 | MILE | PRIMARY | 40112 | TRAFFIC PAINT WHITE FASTDRY ACRYLIC TY-1 | GAL | 740.02 | 5.5 | CERT
642E00200 | LANE LINE, 4", TYPE 1 | MILE | COMPONENT | 40705 | GLASS BEADS TYPE A, MOIST/RES & ADHESION | LB | 740.09TAMP | 66 | CERT
642E00204 | LANE LINE, 6", TYPE 1 | MILE | COMPONENT | 40705 | GLASS BEADS TYPE A, MOIST/RES & ADHESION | LB | 740.09TAMP | 99 | CERT
642E00204 | LANE LINE, 6", TYPE 1 | MILE | PRIMARY | 40120 | TP WHITE 60 SEC DRY WATER BASED | GAL | NTPEP SPEC | 8.25 | CERT
642E00204 | LANE LINE, 6", TYPE 1 | MILE | PRIMARY | 40112 | TRAFFIC PAINT WHITE FASTDRY ACRYLIC TY-1 | GAL | 740.02 | 8.25 | CERT
642E00205 | LANE LINE, 6", TYPE 1, AS PER PLAN | MILE | PRIMARY | 40112 | TRAFFIC PAINT WHITE FASTDRY ACRYLIC TY-1 | GAL | 740.02 | 8.25 | CERT
642E00205 | LANE LINE, 6", TYPE 1, AS PER PLAN | MILE | COMPONENT | 40705 | GLASS BEADS TYPE A, MOIST/RES & ADHESION | LB | 740.09TAMP | 99 | CERT
642E00210 | LANE LINE, 4", TYPE 1A | MILE | COMPONENT | 40705 | GLASS BEADS TYPE A, MOIST/RES & ADHESION | LB | 740.09TAMP | 35.2 | CERT
642E00210 | LANE LINE, 4", TYPE 1A | MILE | PRIMARY | 40114 | TRAFFIC PAINT WHITE COLD WEATHER ACRYLIC | GAL | SPEC PENDI | 4 | QPL
642E00211 | LANE LINE, 4", TYPE 1A, AS PER PLAN | MILE | PRIMARY | 40114 | TRAFFIC PAINT WHITE COLD WEATHER ACRYLIC | GAL | SPEC PENDI | 4 | CERT
642E00211 | LANE LINE, 4", TYPE 1A, AS PER PLAN | MILE | COMPONENT | 40705 | GLASS BEADS TYPE A, MOIST/RES & ADHESION | LB | 740.09TAMP | 35.2 | CERT
642E00214 | LANE LINE, 6", TYPE 1A | MILE | COMPONENT | 40705 | GLASS BEADS TYPE A, MOIST/RES & ADHESION | LB | 740.09TAMP | 52.8 | CERT
642E00214 | LANE LINE, 6", TYPE 1A | MILE | PRIMARY | 40114 | TRAFFIC PAINT WHITE COLD WEATHER ACRYLIC | GAL | SPEC PENDI | 6 | CERT
642E00290 | CENTER LINE | MILE | PRIMARY | 40113 | TRAFFIC PAINT YELLOW FASTDRY ACRYLIC T-1 | GAL | 740.02 | 5.5 | CERT
642E00290 | CENTER LINE | MILE | COMPONENT | 40705 | GLASS BEADS TYPE A, MOIST/RES & ADHESION | LB | 740.09TAMP | 66 | CERT
642E00291 | CENTER LINE, AS PER PLAN | MILE | COMPONENT | 40705 | GLASS BEADS TYPE A, MOIST/RES & ADHESION | LB | 740.09TAMP | 66 | CERT
642E00291 | CENTER LINE, AS PER PLAN | MILE | PRIMARY | 40113 | TRAFFIC PAINT YELLOW FASTDRY ACRYLIC T-1 | GAL | 740.02 | 5.5 | CERT
642E00300 | CENTER LINE, TYPE 1 | MILE | COMPONENT | 40705 | GLASS BEADS TYPE A, MOIST/RES & ADHESION | LB | 740.09TAMP | 66 | CERT
642E00300 | CENTER LINE, TYPE 1 | MILE | PRIMARY | 40113 | TRAFFIC PAINT YELLOW FASTDRY ACRYLIC T-1 | GAL | 740.02 | 5.5 | CERT
642E00301 | CENTER LINE, TYPE 1, AS PER PLAN | MILE | PRIMARY | 40113 | TRAFFIC PAINT YELLOW FASTDRY ACRYLIC T-1 | GAL | 740.02 | 5.5 | CERT
642E00301 | CENTER LINE, TYPE 1, AS PER PLAN | MILE | COMPONENT | 40705 | GLASS BEADS TYPE A, MOIST/RES & ADHESION | LB | 740.09TAMP | 66 | CERT
642E00310 | CENTER LINE, TYPE 1A | MILE | COMPONENT | 40705 | GLASS BEADS TYPE A, MOIST/RES & ADHESION | LB | 740.09TAMP | 35.2 | CERT
642E00310 | CENTER LINE, TYPE 1A | MILE | PRIMARY | 40115 | TRAFF PAINT YELLOW COLD WEATHER ACRYLIC | GAL | SPEC PENDI | 4 | CERT
642E00311 | CENTER LINE, TYPE 1A, AS PER PLAN | MILE | PRIMARY | 40115 | TRAFF PAINT YELLOW COLD WEATHER ACRYLIC | GAL | SPEC PENDI | 4 | CERT
642E00311 | CENTER LINE, TYPE 1A, AS PER PLAN | MILE | COMPONENT | 40705 | GLASS BEADS TYPE A, MOIST/RES & ADHESION | LB | 740.09TAMP | 35.2 | CERT
642E00390 | CHANNELIZING LINE, 8" | FT | PRIMARY | 40112 | TRAFFIC PAINT WHITE FASTDRY ACRYLIC TY-1 | GAL | 740.02 | 0.00833 | CERT
642E00390 | CHANNELIZING LINE, 8" | FT | COMPONENT | 40705 | GLASS BEADS TYPE A, MOIST/RES & ADHESION | LB | 740.09TAMP | 0.1 | CERT
642E00390 | CHANNELIZING LINE, 8" | FT | PRIMARY | 40120 | TP WHITE 60 SEC DRY WATER BASED | GAL | NTPEP SPEC | 0.00833 | CERT
642E00391 | CHANNELIZING LINE, 8", AS PER PLAN | FT | PRIMARY | 40112 | TRAFFIC PAINT WHITE FASTDRY ACRYLIC TY-1 | GAL | 740.02 | 0.00833 | CERT
642E00391 | CHANNELIZING LINE, 8", AS PER PLAN | FT | COMPONENT | 40705 | GLASS BEADS TYPE A, MOIST/RES & ADHESION | LB | 740.09TAMP | 0.1 | CERT
642E00391 | CHANNELIZING LINE, 8", AS PER PLAN | FT | PRIMARY | 40120 | TP WHITE 60 SEC DRY WATER BASED | GAL | NTPEP SPEC | 0.00833 | CERT
642E00394 | CHANNELIZING LINE, 12" | FT | PRIMARY | 40112 | TRAFFIC PAINT WHITE FASTDRY ACRYLIC TY-1 | GAL | 740.02 | 0.0125 | CERT
642E00394 | CHANNELIZING LINE, 12" | FT | COMPONENT | 40705 | GLASS BEADS TYPE A, MOIST/RES & ADHESION | LB | 740.09TAMP | 0.15 | CERT
642E00394 | CHANNELIZING LINE, 12" | FT | PRIMARY | 40120 | TP WHITE 60 SEC DRY WATER BASED | GAL | NTPEP SPEC | 0.0125 | CERT
642E00400 | CHANNELIZING LINE, 8", TYPE 1 | FT | PRIMARY | 40112 | TRAFFIC PAINT WHITE FASTDRY ACRYLIC TY-1 | GAL | 740.02 | 0.00833 | CERT
642E00400 | CHANNELIZING LINE, 8", TYPE 1 | FT | PRIMARY | 40120 | TP WHITE 60 SEC DRY WATER BASED | GAL | NTPEP SPEC | 0.00833 | CERT
642E00400 | CHANNELIZING LINE, 8", TYPE 1 | FT | COMPONENT | 40705 | GLASS BEADS TYPE A, MOIST/RES & ADHESION | LB | 740.09TAMP | 0.1 | CERT
642E00401 | CHANNELIZING LINE, 8", TYPE 1, APP | FT | COMPONENT | 40705 | GLASS BEADS TYPE A, MOIST/RES & ADHESION | LB | 740.09TAMP | 0.1 | CERT
642E00401 | CHANNELIZING LINE, 8", TYPE 1, APP | FT | PRIMARY | 40120 | TP WHITE 60 SEC DRY WATER BASED | GAL | NTPEP SPEC | 0.00833 | CERT
642E00401 | CHANNELIZING LINE, 8", TYPE 1, APP | FT | PRIMARY | 40112 | TRAFFIC PAINT WHITE FASTDRY ACRYLIC TY-1 | GAL | 740.02 | 0.00833 | CERT
642E00404 | CHANNELIZING LINE, 12", TYPE 1 | FT | PRIMARY | 40120 | TP WHITE 60 SEC DRY WATER BASED | GAL | NTPEP SPEC | 0.0125 | CERT
642E00404 | CHANNELIZING LINE, 12", TYPE 1 | FT | COMPONENT | 40705 | GLASS BEADS TYPE A, MOIST/RES & ADHESION | LB | 740.09TAMP | 0.15 | CERT
642E00404 | CHANNELIZING LINE, 12", TYPE 1 | FT | PRIMARY | 40112 | TRAFFIC PAINT WHITE FASTDRY ACRYLIC TY-1 | GAL | 740.02 | 0.0125 | CERT
642E00405 | CHANNELIZING LINE, 12", TYPE 1, APP | FT | PRIMARY | 40120 | TP WHITE 60 SEC DRY WATER BASED | GAL | NTPEP SPEC | 0.0125 | CERT
642E00405 | CHANNELIZING LINE, 12", TYPE 1, APP | FT | COMPONENT | 40705 | GLASS BEADS TYPE A, MOIST/RES & ADHESION | LB | 740.09TAMP | 0.15 | CERT
642E00405 | CHANNELIZING LINE, 12", TYPE 1, APP | FT | PRIMARY | 40112 | TRAFFIC PAINT WHITE FASTDRY ACRYLIC TY-1 | GAL | 740.02 | 0.0125 | CERT
642E00410 | CHANNELIZING LINE, 8", TYPE 1A | FT | PRIMARY | 40114 | TRAFFIC PAINT WHITE COLD WEATHER ACRYLIC | GAL | SPEC PENDI | 0.00606 | CERT
642E00410 | CHANNELIZING LINE, 8", TYPE 1A | FT | COMPONENT | 40705 | GLASS BEADS TYPE A, MOIST/RES & ADHESION | LB | 740.09TAMP | 0.05333 | CERT
642E00411 | CHANNELIZING LINE, 8", TYPE 1A, APP | FT | COMPONENT | 40705 | GLASS BEADS TYPE A, MOIST/RES & ADHESION | LB | 740.09TAMP | 0.05333 | CERT
642E00411 | CHANNELIZING LINE, 8", TYPE 1A, APP | FT | PRIMARY | 40114 | TRAFFIC PAINT WHITE COLD WEATHER ACRYLIC | GAL | SPEC PENDI | 0.00606 | CERT
642E00414 | CHANNELIZING LINE, 12", TYPE 1A | FT | PRIMARY | 40114 | TRAFFIC PAINT WHITE COLD WEATHER ACRYLIC | GAL | SPEC PENDI | 0.00909 | CERT
642E00414 | CHANNELIZING LINE, 12", TYPE 1A | FT | COMPONENT | 40705 | GLASS BEADS TYPE A, MOIST/RES & ADHESION | LB | 740.09TAMP | 0.08 | CERT
642E00490 | STOP LINE | FT | PRIMARY | 40120 | TP WHITE 60 SEC DRY WATER BASED | GAL | NTPEP SPEC | 0.025 | CERT
642E00490 | STOP LINE | FT | PRIMARY | 40112 | TRAFFIC PAINT WHITE FASTDRY ACRYLIC TY-1 | GAL | 740.02 | 0.025 | CERT
642E00490 | STOP LINE | FT | COMPONENT | 40705 | GLASS BEADS TYPE A, MOIST/RES & ADHESION | LB | 740.09TAMP | 0.3 | CERT
642E00491 | STOP LINE, AS PER PLAN | FT | COMPONENT | 40705 | GLASS BEADS TYPE A, MOIST/RES & ADHESION | LB | 740.09TAMP | 0.3 | CERT
642E00491 | STOP LINE, AS PER PLAN | FT | PRIMARY | 40120 | TP WHITE 60 SEC DRY WATER BASED | GAL | NTPEP SPEC | 0.025 | CERT
642E00491 | STOP LINE, AS PER PLAN | FT | PRIMARY | 40112 | TRAFFIC PAINT WHITE FASTDRY ACRYLIC TY-1 | GAL | 740.02 | 0.025 | CERT
642E00500 | STOP LINE, TYPE 1 | FT | PRIMARY | 40120 | TP WHITE 60 SEC DRY WATER BASED | GAL | NTPEP SPEC | 0.025 | CERT
642E00500 | STOP LINE, TYPE 1 | FT | PRIMARY | 40112 | TRAFFIC PAINT WHITE FASTDRY ACRYLIC TY-1 | GAL | 740.02 | 0.025 | CERT
642E00500 | STOP LINE, TYPE 1 | FT | COMPONENT | 40705 | GLASS BEADS TYPE A, MOIST/RES & ADHESION | LB | 740.09TAMP | 0.3 | CERT
642E00501 | STOP LINE, TYPE 1, AS PER PLAN | FT | PRIMARY | 40112 | TRAFFIC PAINT WHITE FASTDRY ACRYLIC TY-1 | GAL | 740.02 | 0.025 | CERT
642E00501 | STOP LINE, TYPE 1, AS PER PLAN | FT | COMPONENT | 40705 | GLASS BEADS TYPE A, MOIST/RES & ADHESION | LB | 740.09TAMP | 0.3 | CERT
642E00501 | STOP LINE, TYPE 1, AS PER PLAN | FT | PRIMARY | 40120 | TP WHITE 60 SEC DRY WATER BASED | GAL | NTPEP SPEC | 0.025 | CERT
642E00510 | STOP LINE, TYPE 1A | FT | PRIMARY | 40114 | TRAFFIC PAINT WHITE COLD WEATHER ACRYLIC | GAL | SPEC PENDI | 0.01818 | CERT
642E00510 | STOP LINE, TYPE 1A | FT | COMPONENT | 40705 | GLASS BEADS TYPE A, MOIST/RES & ADHESION | LB | 740.09TAMP | 0.16 | CERT
642E00511 | STOP LINE, TYPE 1A, AS PER PLAN | FT | PRIMARY | 40114 | TRAFFIC PAINT WHITE COLD WEATHER ACRYLIC | GAL | SPEC PENDI | 0.01818 | CERT
642E00511 | STOP LINE, TYPE 1A, AS PER PLAN | FT | COMPONENT | 40705 | GLASS BEADS TYPE A, MOIST/RES & ADHESION | LB | 740.09TAMP | 0.16 | CERT
642E00590 | CROSSWALK LINE | FT | PRIMARY | 40120 | TP WHITE 60 SEC DRY WATER BASED | GAL | NTPEP SPEC | 0.0125 | CERT
642E00590 | CROSSWALK LINE | FT | COMPONENT | 40705 | GLASS BEADS TYPE A, MOIST/RES & ADHESION | LB | 740.09TAMP | 0.15 | CERT
642E00590 | CROSSWALK LINE | FT | PRIMARY | 40112 | TRAFFIC PAINT WHITE FASTDRY ACRYLIC TY-1 | GAL | 740.02 | 0.0125 | CERT
642E00591 | CROSSWALK LINE, APP | FT | PRIMARY | 40120 | TP WHITE 60 SEC DRY WATER BASED | GAL | NTPEP SPEC | 0.0125 | CERT
642E00591 | CROSSWALK LINE, APP | FT | PRIMARY | 40112 | TRAFFIC PAINT WHITE FASTDRY ACRYLIC TY-1 | GAL | 740.02 | 0.0125 | CERT
642E00591 | CROSSWALK LINE, APP | FT | COMPONENT | 40705 | GLASS BEADS TYPE A, MOIST/RES & ADHESION | LB | 740.09TAMP | 0.15 | CERT
642E00600 | CROSSWALK LINE, TYPE 1 | FT | COMPONENT | 40705 | GLASS BEADS TYPE A, MOIST/RES & ADHESION | LB | 740.09TAMP | 0.15 | CERT
642E00600 | CROSSWALK LINE, TYPE 1 | FT | PRIMARY | 40112 | TRAFFIC PAINT WHITE FASTDRY ACRYLIC TY-1 | GAL | 740.02 | 0.0125 | CERT
642E00600 | CROSSWALK LINE, TYPE 1 | FT | PRIMARY | 40120 | TP WHITE 60 SEC DRY WATER BASED | GAL | NTPEP SPEC | 0.0125 | CERT
642E00601 | CROSSWALK LINE, TYPE 1, APP | FT | COMPONENT | 40705 | GLASS BEADS TYPE A, MOIST/RES & ADHESION | LB | 740.09TAMP | 0.15 | CERT
642E00601 | CROSSWALK LINE, TYPE 1, APP | FT | PRIMARY | 40120 | TP WHITE 60 SEC DRY WATER BASED | GAL | NTPEP SPEC | 0.0125 | CERT
642E00601 | CROSSWALK LINE, TYPE 1, APP | FT | PRIMARY | 40112 | TRAFFIC PAINT WHITE FASTDRY ACRYLIC TY-1 | GAL | 740.02 | 0.0125 | CERT
642E00610 | CROSSWALK LINE, TYPE 1A | FT | PRIMARY | 40114 | TRAFFIC PAINT WHITE COLD WEATHER ACRYLIC | GAL | SPEC PENDI | 0.00909 | CERT
642E00610 | CROSSWALK LINE, TYPE 1A | FT | COMPONENT | 40705 | GLASS BEADS TYPE A, MOIST/RES & ADHESION | LB | 740.09TAMP | 0.08 | CERT
642E00611 | CROSSWALK LINE, TYPE 1A, AS PER PLAN | FT | PRIMARY | 40114 | TRAFFIC PAINT WHITE COLD WEATHER ACRYLIC | GAL | SPEC PENDI | 0.00909 | CERT
642E00611 | CROSSWALK LINE, TYPE 1A, AS PER PLAN | FT | COMPONENT | 40705 | GLASS BEADS TYPE A, MOIST/RES & ADHESION | LB | 740.09TAMP | 0.08 | CERT
642E00690 | TRANSVERSE/DIAGONAL LINE | FT | PRIMARY | 40120 | TP WHITE 60 SEC DRY WATER BASED | GAL | NTPEP SPEC | 0.025 | CERT
642E00690 | TRANSVERSE/DIAGONAL LINE | FT | PRIMARY | 40113 | TRAFFIC PAINT YELLOW FASTDRY ACRYLIC T-1 | GAL | 740.02 | 0.025 | CERT
642E00690 | TRANSVERSE/DIAGONAL LINE | FT | PRIMARY | 40112 | TRAFFIC PAINT WHITE FASTDRY ACRYLIC TY-1 | GAL | 740.02 | 0.025 | CERT
642E00690 | TRANSVERSE/DIAGONAL LINE | FT | COMPONENT | 40705 | GLASS BEADS TYPE A, MOIST/RES & ADHESION | LB | 740.09TAMP | 0.3 | CERT
642E00690 | TRANSVERSE/DIAGONAL LINE | FT | PRIMARY | 40121 | TP YELLOW 60 SEC DRY LEADFREE WATER BASE | GAL | NTPEP SPEC | 0.025 | CERT
642E00691 | TRANSVERSE/DIAGONAL LINE, APP | FT | PRIMARY | 40112 | TRAFFIC PAINT WHITE FASTDRY ACRYLIC TY-1 | GAL | 740.02 | 0.025 | CERT
642E00691 | TRANSVERSE/DIAGONAL LINE, APP | FT | COMPONENT | 40705 | GLASS BEADS TYPE A, MOIST/RES & ADHESION | LB | 740.09TAMP | 0.3 | CERT
642E00691 | TRANSVERSE/DIAGONAL LINE, APP | FT | PRIMARY | 40121 | TP YELLOW 60 SEC DRY LEADFREE WATER BASE | GAL | NTPEP SPEC | 0.025 | CERT
642E00691 | TRANSVERSE/DIAGONAL LINE, APP | FT | PRIMARY | 40113 | TRAFFIC PAINT YELLOW FASTDRY ACRYLIC T-1 | GAL | 740.02 | 0.025 | CERT
642E00691 | TRANSVERSE/DIAGONAL LINE, APP | FT | PRIMARY | 40120 | TP WHITE 60 SEC DRY WATER BASED | GAL | NTPEP SPEC | 0.025 | CERT
642E00700 | TRANSVERSE/DIAGONAL LINE, TYPE 1 | FT | PRIMARY | 40120 | TP WHITE 60 SEC DRY WATER BASED | GAL | NTPEP SPEC | 0.025 | CERT
642E00700 | TRANSVERSE/DIAGONAL LINE, TYPE 1 | FT | COMPONENT | 40705 | GLASS BEADS TYPE A, MOIST/RES & ADHESION | LB | 740.09TAMP | 0.3 | CERT
642E00700 | TRANSVERSE/DIAGONAL LINE, TYPE 1 | FT | PRIMARY | 40113 | TRAFFIC PAINT YELLOW FASTDRY ACRYLIC T-1 | GAL | 740.02 | 0.025 | CERT
642E00700 | TRANSVERSE/DIAGONAL LINE, TYPE 1 | FT | PRIMARY | 40112 | TRAFFIC PAINT WHITE FASTDRY ACRYLIC TY-1 | GAL | 740.02 | 0.025 | CERT
642E00700 | TRANSVERSE/DIAGONAL LINE, TYPE 1 | FT | PRIMARY | 40121 | TP YELLOW 60 SEC DRY LEADFREE WATER BASE | GAL | NTPEP SPEC | 0.025 | CERT
642E00701 | TRANSVERSE/DIAGONAL LINE, TYPE 1, APP | FT | PRIMARY | 40113 | TRAFFIC PAINT YELLOW FASTDRY ACRYLIC T-1 | GAL | 740.02 | 0.025 | CERT
642E00701 | TRANSVERSE/DIAGONAL LINE, TYPE 1, APP | FT | PRIMARY | 40121 | TP YELLOW 60 SEC DRY LEADFREE WATER BASE | GAL | NTPEP SPEC | 0.025 | CERT
642E00701 | TRANSVERSE/DIAGONAL LINE, TYPE 1, APP | FT | PRIMARY | 40120 | TP WHITE 60 SEC DRY WATER BASED | GAL | NTPEP SPEC | 0.025 | CERT
642E00701 | TRANSVERSE/DIAGONAL LINE, TYPE 1, APP | FT | COMPONENT | 40705 | GLASS BEADS TYPE A, MOIST/RES & ADHESION | LB | 740.09TAMP | 0.3 | CERT
642E00701 | TRANSVERSE/DIAGONAL LINE, TYPE 1, APP | FT | PRIMARY | 40112 | TRAFFIC PAINT WHITE FASTDRY ACRYLIC TY-1 | GAL | 740.02 | 0.025 | CERT
642E00710 | TRANSVERSE/DIAGONAL LINE, TYPE 1A | FT | PRIMARY | 40114 | TRAFFIC PAINT WHITE COLD WEATHER ACRYLIC | GAL | SPEC PENDI | 0.01818 | CERT
642E00710 | TRANSVERSE/DIAGONAL LINE, TYPE 1A | FT | PRIMARY | 40115 | TRAFF PAINT YELLOW COLD WEATHER ACRYLIC | GAL | SPEC PENDI | 0.01818 | CERT
642E00710 | TRANSVERSE/DIAGONAL LINE, TYPE 1A | FT | COMPONENT | 40705 | GLASS BEADS TYPE A, MOIST/RES & ADHESION | LB | 740.09TAMP | 0.16 | CERT
642E00711 | TRANSVERSE/DIAGONAL LINE, TYPE 1A, APP | FT | PRIMARY | 40114 | TRAFFIC PAINT WHITE COLD WEATHER ACRYLIC | GAL | SPEC PENDI | 0.01818 | CERT
642E00711 | TRANSVERSE/DIAGONAL LINE, TYPE 1A, APP | FT | PRIMARY | 40115 | TRAFF PAINT YELLOW COLD WEATHER ACRYLIC | GAL | SPEC PENDI | 0.01818 | CERT
642E00711 | TRANSVERSE/DIAGONAL LINE, TYPE 1A, APP | FT | COMPONENT | 40705 | GLASS BEADS TYPE A, MOIST/RES & ADHESION | LB | 740.09TAMP | 0.16 | CERT
642E00720 | CHEVRON MARKING, TYPE 1 | FT | PRIMARY | 40120 | TP WHITE 60 SEC DRY WATER BASED | GAL | NTPEP SPEC | 0.025 | CERT
642E00720 | CHEVRON MARKING, TYPE 1 | FT | COMPONENT | 40705 | GLASS BEADS TYPE A, MOIST/RES & ADHESION | LB | 740.09TAMP | 0.3 | CERT
642E00720 | CHEVRON MARKING, TYPE 1 | FT | PRIMARY | 40112 | TRAFFIC PAINT WHITE FASTDRY ACRYLIC TY-1 | GAL | 740.02 | 0.025 | CERT
642E00721 | CHEVRON MARKING, TYPE 1, AS PER PLAN | FT | COMPONENT | 40705 | GLASS BEADS TYPE A, MOIST/RES & ADHESION | LB | 740.09TAMP | 0.3 | CERT
642E00721 | CHEVRON MARKING, TYPE 1, AS PER PLAN | FT | PRIMARY | 40112 | TRAFFIC PAINT WHITE FASTDRY ACRYLIC TY-1 | GAL | 740.02 | 0.025 | CERT
642E00721 | CHEVRON MARKING, TYPE 1, AS PER PLAN | FT | PRIMARY | 40120 | TP WHITE 60 SEC DRY WATER BASED | GAL | NTPEP SPEC | 0.025 | CERT
642E00730 | CHEVRON MARKING, TYPE 1A | FT | PRIMARY | 40114 | TRAFFIC PAINT WHITE COLD WEATHER ACRYLIC | GAL | SPEC PENDI | 0.01818 | CERT
642E00730 | CHEVRON MARKING, TYPE 1A | FT | COMPONENT | 40705 | GLASS BEADS TYPE A, MOIST/RES & ADHESION | LB | 740.09TAMP | 0.16 | CERT
642E00731 | CHEVRON MARKING, TYPE 1A, AS PER PLAN | FT | COMPONENT | 40705 | GLASS BEADS TYPE A, MOIST/RES & ADHESION | LB | 740.09TAMP | 0.16 | CERT
642E00731 | CHEVRON MARKING, TYPE 1A, AS PER PLAN | FT | PRIMARY | 40114 | TRAFFIC PAINT WHITE COLD WEATHER ACRYLIC | GAL | SPEC PENDI | 0.01818 | CERT
642E00790 | CURB MARKING | FT | PRIMARY | 40120 | TP WHITE 60 SEC DRY WATER BASED | GAL | NTPEP SPEC | 0.0125 | CERT
642E00790 | CURB MARKING | FT | PRIMARY | 40121 | TP YELLOW 60 SEC DRY LEADFREE WATER BASE | GAL | NTPEP SPEC | 0.0125 | CERT
642E00790 | CURB MARKING | FT | COMPONENT | 40705 | GLASS BEADS TYPE A, MOIST/RES & ADHESION | LB | 740.09TAMP | 0.15 | CERT
642E00790 | CURB MARKING | FT | PRIMARY | 40112 | TRAFFIC PAINT WHITE FASTDRY ACRYLIC TY-1 | GAL | 740.02 | 0.0125 | CERT
642E00790 | CURB MARKING | FT | PRIMARY | 40113 | TRAFFIC PAINT YELLOW FASTDRY ACRYLIC T-1 | GAL | 740.02 | 0.0125 | CERT
642E00800 | CURB MARKING, TYPE 1 | FT | COMPONENT | 40705 | GLASS BEADS TYPE A, MOIST/RES & ADHESION | LB | 740.09TAMP | 0.15 | CERT
642E00800 | CURB MARKING, TYPE 1 | FT | PRIMARY | 40112 | TRAFFIC PAINT WHITE FASTDRY ACRYLIC TY-1 | GAL | 740.02 | 0.0125 | CERT
642E00800 | CURB MARKING, TYPE 1 | FT | PRIMARY | 40113 | TRAFFIC PAINT YELLOW FASTDRY ACRYLIC T-1 | GAL | 740.02 | 0.0125 | CERT
642E00810 | CURB MARKING, TYPE 1A | FT | COMPONENT | 40705 | GLASS BEADS TYPE A, MOIST/RES & ADHESION | LB | 740.09TAMP | 0.08 | CERT
642E00900 | ISLAND MARKING, TYPE 1 | SF | PRIMARY | 40120 | TP WHITE 60 SEC DRY WATER BASED | GAL | NTPEP SPEC | 0.0125 | CERT
642E00900 | ISLAND MARKING, TYPE 1 | SF | PRIMARY | 40113 | TRAFFIC PAINT YELLOW FASTDRY ACRYLIC T-1 | GAL | 740.02 | 0.0125 | CERT
642E00900 | ISLAND MARKING, TYPE 1 | SF | PRIMARY | 40112 | TRAFFIC PAINT WHITE FASTDRY ACRYLIC TY-1 | GAL | 740.02 | 0.0125 | CERT
642E00900 | ISLAND MARKING, TYPE 1 | SF | PRIMARY | 40121 | TP YELLOW 60 SEC DRY LEADFREE WATER BASE | GAL | NTPEP SPEC | 0.0125 | CERT
642E00900 | ISLAND MARKING, TYPE 1 | SF | COMPONENT | 40705 | GLASS BEADS TYPE A, MOIST/RES & ADHESION | LB | 740.09TAMP | 0.15 | CERT
642E00901 | ISLAND MARKING, TYPE 1, APP | SF | PRIMARY | 40121 | TP YELLOW 60 SEC DRY LEADFREE WATER BASE | GAL | NTPEP SPEC | 0.0125 | CERT
642E00901 | ISLAND MARKING, TYPE 1, APP | SF | PRIMARY | 40120 | TP WHITE 60 SEC DRY WATER BASED | GAL | NTPEP SPEC | 0.0125 | CERT
642E00901 | ISLAND MARKING, TYPE 1, APP | SF | PRIMARY | 40112 | TRAFFIC PAINT WHITE FASTDRY ACRYLIC TY-1 | GAL | 740.02 | 0.0125 | CERT
642E00901 | ISLAND MARKING, TYPE 1, APP | SF | COMPONENT | 40705 | GLASS BEADS TYPE A, MOIST/RES & ADHESION | LB | 740.09TAMP | 0.15 | CERT
642E00910 | ISLAND MARKING | SF | COMPONENT | 40705 | GLASS BEADS TYPE A, MOIST/RES & ADHESION | LB | 740.09TAMP | 0.15 | CERT
642E00910 | ISLAND MARKING | SF | PRIMARY | 40113 | TRAFFIC PAINT YELLOW FASTDRY ACRYLIC T-1 | GAL | 740.02 | 0.0125 | CERT
642E00910 | ISLAND MARKING | SF | PRIMARY | 40120 | TP WHITE 60 SEC DRY WATER BASED | GAL | NTPEP SPEC | 0.0125 | CERT
642E00910 | ISLAND MARKING | SF | PRIMARY | 40112 | TRAFFIC PAINT WHITE FASTDRY ACRYLIC TY-1 | GAL | 740.02 | 0.0125 | CERT
642E00910 | ISLAND MARKING | SF | PRIMARY | 40121 | TP YELLOW 60 SEC DRY LEADFREE WATER BASE | GAL | NTPEP SPEC | 0.0125 | CERT
642E00912 | ISLAND MARKING, TYPE 1A | SF | COMPONENT | 40705 | GLASS BEADS TYPE A, MOIST/RES & ADHESION | LB | 740.09TAMP | 0.08 | CERT
642E00912 | ISLAND MARKING, TYPE 1A | SF | PRIMARY | 40114 | TRAFFIC PAINT WHITE COLD WEATHER ACRYLIC | GAL | SPEC PENDI | 0.0094 | CERT
642E00912 | ISLAND MARKING, TYPE 1A | SF | PRIMARY | 40115 | TRAFF PAINT YELLOW COLD WEATHER ACRYLIC | GAL | SPEC PENDI | 0.0094 | CERT
642E00913 | ISLAND MARKING, TYPE 1A, AS PER PLAN | SF | PRIMARY | 40115 | TRAFF PAINT YELLOW COLD WEATHER ACRYLIC | GAL | SPEC PENDI | 0.0094 | CERT
642E00913 | ISLAND MARKING, TYPE 1A, AS PER PLAN | SF | PRIMARY | 40114 | TRAFFIC PAINT WHITE COLD WEATHER ACRYLIC | GAL | SPEC PENDI | 0.0094 | CERT
642E00913 | ISLAND MARKING, TYPE 1A, AS PER PLAN | SF | COMPONENT | 40705 | GLASS BEADS TYPE A, MOIST/RES & ADHESION | LB | 740.09TAMP | 0.08 | CERT
642E00990 | RR SYMBOL MARKING | EACH | PRIMARY | 40112 | TRAFFIC PAINT WHITE FASTDRY ACRYLIC TY-1 | GAL | 740.02 | 1.4375 | CERT
642E00990 | RR SYMBOL MARKING | EACH | COMPONENT | 40705 | GLASS BEADS TYPE A, MOIST/RES & ADHESION | LB | 740.09TAMP | 17.25 | CERT
642E00990 | RR SYMBOL MARKING | EACH | PRIMARY | 40120 | TP WHITE 60 SEC DRY WATER BASED | GAL | NTPEP SPEC | 1.4375 | CERT
642E01000 | RR SYMBOL MARKING, TYPE 1 | EACH | PRIMARY | 40112 | TRAFFIC PAINT WHITE FASTDRY ACRYLIC TY-1 | GAL | 740.02 | 1.4375 | CERT
642E01000 | RR SYMBOL MARKING, TYPE 1 | EACH | PRIMARY | 40120 | TP WHITE 60 SEC DRY WATER BASED | GAL | NTPEP SPEC | 1.4375 | CERT
642E01000 | RR SYMBOL MARKING, TYPE 1 | EACH | COMPONENT | 40705 | GLASS BEADS TYPE A, MOIST/RES & ADHESION | LB | 740.09TAMP | 17.25 | CERT
642E01001 | RR SYMBOL MARKING, TYPE 1, APP | EACH | PRIMARY | 40112 | TRAFFIC PAINT WHITE FASTDRY ACRYLIC TY-1 | GAL | 740.02 | 1.4375 | CERT
642E01001 | RR SYMBOL MARKING, TYPE 1, APP | EACH | PRIMARY | 40120 | TP WHITE 60 SEC DRY WATER BASED | GAL | NTPEP SPEC | 1.4375 | CERT
642E01001 | RR SYMBOL MARKING, TYPE 1, APP | EACH | COMPONENT | 40705 | GLASS BEADS TYPE A, MOIST/RES & ADHESION | LB | 740.09TAMP | 17.25 | CERT
642E01010 | RR SYMBOL MARKING, TYPE 1A | EACH | PRIMARY | 40114 | TRAFFIC PAINT WHITE COLD WEATHER ACRYLIC | GAL | SPEC PENDI | 1.081 | CERT
642E01010 | RR SYMBOL MARKING, TYPE 1A | EACH | COMPONENT | 40705 | GLASS BEADS TYPE A, MOIST/RES & ADHESION | LB | 740.09TAMP | 9.2 | CERT
642E01011 | RR SYMBOL MARKING, TYPE 1A, APP | EACH | PRIMARY | 40114 | TRAFFIC PAINT WHITE COLD WEATHER ACRYLIC | GAL | SPEC PENDI | 1.081 | CERT
642E01011 | RR SYMBOL MARKING, TYPE 1A, APP | EACH | COMPONENT | 40705 | GLASS BEADS TYPE A, MOIST/RES & ADHESION | LB | 740.09TAMP | 9.2 | CERT
642E01090 | SCHOOL SYMBOL MARKING, 72" | EACH | COMPONENT | 40705 | GLASS BEADS TYPE A, MOIST/RES & ADHESION | LB | 740.09TAMP | 4.05 | CERT
642E01090 | SCHOOL SYMBOL MARKING, 72" | EACH | PRIMARY | 40112 | TRAFFIC PAINT WHITE FASTDRY ACRYLIC TY-1 | GAL | 740.02 | 0.3375 | CERT
642E01090 | SCHOOL SYMBOL MARKING, 72" | EACH | PRIMARY | 40120 | TP WHITE 60 SEC DRY WATER BASED | GAL | NTPEP SPEC | 0.3375 | CERT
642E01100 | SCHOOL SYMBOL MKG, 72",TYPE 1 | EACH | COMPONENT | 40705 | GLASS BEADS TYPE A, MOIST/RES & ADHESION | LB | 740.09TAMP | 4.05 | CERT
642E01100 | SCHOOL SYMBOL MKG, 72",TYPE 1 | EACH | PRIMARY | 40112 | TRAFFIC PAINT WHITE FASTDRY ACRYLIC TY-1 | GAL | 740.02 | 0.3375 | CERT
642E01100 | SCHOOL SYMBOL MKG, 72",TYPE 1 | EACH | PRIMARY | 40120 | TP WHITE 60 SEC DRY WATER BASED | GAL | NTPEP SPEC | 0.3375 | CERT
642E01106 | SCHOOL SYMBOL MKG, 72",TYPE 1A | EACH | PRIMARY | 40114 | TRAFFIC PAINT WHITE COLD WEATHER ACRYLIC | GAL | SPEC PENDI | 0.2583 | CERT
642E01106 | SCHOOL SYMBOL MKG, 72",TYPE 1A | EACH | COMPONENT | 40705 | GLASS BEADS TYPE A, MOIST/RES & ADHESION | LB | 740.09TAMP | 2.16 | CERT
642E01108 | SCHOOL SYMBOL MARKING, 96" | EACH | PRIMARY | 40112 | TRAFFIC PAINT WHITE FASTDRY ACRYLIC TY-1 | GAL | 740.02 | 0.4625 | CERT
642E01108 | SCHOOL SYMBOL MARKING, 96" | EACH | COMPONENT | 40705 | GLASS BEADS TYPE A, MOIST/RES & ADHESION | LB | 740.09TAMP | 5.55 | CERT
642E01110 | SCHOOL SYMBOL MKG, 96",TYPE 1 | EACH | COMPONENT | 40705 | GLASS BEADS TYPE A, MOIST/RES & ADHESION | LB | 740.09TAMP | 5.55 | CERT
642E01110 | SCHOOL SYMBOL MKG, 96",TYPE 1 | EACH | PRIMARY | 40112 | TRAFFIC PAINT WHITE FASTDRY ACRYLIC TY-1 | GAL | 740.02 | 0.4625 | CERT
642E01110 | SCHOOL SYMBOL MKG, 96",TYPE 1 | EACH | PRIMARY | 40120 | TP WHITE 60 SEC DRY WATER BASED | GAL | NTPEP SPEC | 0.4625 | CERT
642E01111 | SCHOOL SYMBOL MKG, 96",TYPE 1, APP | EACH | COMPONENT | 40705 | GLASS BEADS TYPE A, MOIST/RES & ADHESION | LB | 740.09TAMP | 5.55 | CERT
642E01111 | SCHOOL SYMBOL MKG, 96",TYPE 1, APP | EACH | PRIMARY | 40112 | TRAFFIC PAINT WHITE FASTDRY ACRYLIC TY-1 | GAL | 740.02 | 0.4625 | CERT
642E01111 | SCHOOL SYMBOL MKG, 96",TYPE 1, APP | EACH | PRIMARY | 40120 | TP WHITE 60 SEC DRY WATER BASED | GAL | NTPEP SPEC | 0.4625 | CERT
642E01116 | SCHOOL SYMBOL MKG, 96",TYPE 1A | EACH | COMPONENT | 40705 | GLASS BEADS TYPE A, MOIST/RES & ADHESION | LB | 740.09TAMP | 2.96 | CERT
642E01116 | SCHOOL SYMBOL MKG, 96",TYPE 1A | EACH | PRIMARY | 40114 | TRAFFIC PAINT WHITE COLD WEATHER ACRYLIC | GAL | SPEC PENDI | 0.3478 | CERT
642E01117 | SCHOOL SYMBOL MKG, 96",TYPE 1A, APP | EACH | COMPONENT | 40705 | GLASS BEADS TYPE A, MOIST/RES & ADHESION | LB | 740.09TAMP | 2.96 | CERT
642E01117 | SCHOOL SYMBOL MKG, 96",TYPE 1A, APP | EACH | PRIMARY | 40114 | TRAFFIC PAINT WHITE COLD WEATHER ACRYLIC | GAL | SPEC PENDI | 0.3478 | CERT
642E01120 | SC SYM MKG, 120" | EACH | PRIMARY | 40112 | TRAFFIC PAINT WHITE FASTDRY ACRYLIC TY-1 | GAL | 740.02 | 1.125 | CERT
642E01120 | SC SYM MKG, 120" | EACH | PRIMARY | 40120 | TP WHITE 60 SEC DRY WATER BASED | GAL | NTPEP SPEC | 1.125 | CERT
642E01120 | SC SYM MKG, 120" | EACH | COMPONENT | 40705 | GLASS BEADS TYPE A, MOIST/RES & ADHESION | LB | 740.09TAMP | 13.5 | CERT
642E01124 | SC SYM MKG, 120", TYPE 1 | EACH | COMPONENT | 40705 | GLASS BEADS TYPE A, MOIST/RES & ADHESION | LB | 740.09TAMP | 13.5 | CERT
642E01124 | SC SYM MKG, 120", TYPE 1 | EACH | PRIMARY | 40120 | TP WHITE 60 SEC DRY WATER BASED | GAL | NTPEP SPEC | 1.125 | CERT
642E01124 | SC SYM MKG, 120", TYPE 1 | EACH | PRIMARY | 40112 | TRAFFIC PAINT WHITE FASTDRY ACRYLIC TY-1 | GAL | 740.02 | 1.125 | CERT
642E01125 | SC SYM MKG, 120", TYPE 1, APP | EACH | PRIMARY | 40120 | TP WHITE 60 SEC DRY WATER BASED | GAL | NTPEP SPEC | 1.125 | CERT
642E01125 | SC SYM MKG, 120", TYPE 1, APP | EACH | COMPONENT | 40705 | GLASS BEADS TYPE A, MOIST/RES & ADHESION | LB | 740.09TAMP | 13.5 | CERT
642E01125 | SC SYM MKG, 120", TYPE 1, APP | EACH | PRIMARY | 40112 | TRAFFIC PAINT WHITE FASTDRY ACRYLIC TY-1 | GAL | 740.02 | 1.125 | CERT
642E01130 | SC SYM MKG, 120", TYPE 1A | EACH | PRIMARY | 40112 | TRAFFIC PAINT WHITE FASTDRY ACRYLIC TY-1 | GAL | 740.02 | 0.846 | CERT
642E01130 | SC SYM MKG, 120", TYPE 1A | EACH | COMPONENT | 40705 | GLASS BEADS TYPE A, MOIST/RES & ADHESION | LB | 740.09TAMP | 7.2 | CERT
642E01131 | SC SYM MKG, 120", TYPE 1A, APP | EACH | COMPONENT | 40705 | GLASS BEADS TYPE A, MOIST/RES & ADHESION | LB | 740.09TAMP | 7.2 | CERT
642E01131 | SC SYM MKG, 120", TYPE 1A, APP | EACH | PRIMARY | 40112 | TRAFFIC PAINT WHITE FASTDRY ACRYLIC TY-1 | GAL | 740.02 | 0.846 | CERT
642E01190 | PARKING LOT STALL MARKING | FT | PRIMARY | 40120 | TP WHITE 60 SEC DRY WATER BASED | GAL | NTPEP SPEC | 0.00417 | CERT
642E01190 | PARKING LOT STALL MARKING | FT | COMPONENT | 40705 | GLASS BEADS TYPE A, MOIST/RES & ADHESION | LB | 740.09TAMP | 0.05 | CERT
642E01190 | PARKING LOT STALL MARKING | FT | PRIMARY | 40112 | TRAFFIC PAINT WHITE FASTDRY ACRYLIC TY-1 | GAL | 740.02 | 0.00417 | CERT
642E01191 | PARKING LOT STALL MARKING, APP | FT | PRIMARY | 40120 | TP WHITE 60 SEC DRY WATER BASED | GAL | NTPEP SPEC | 0.00417 | CERT
642E01191 | PARKING LOT STALL MARKING, APP | FT | COMPONENT | 40705 | GLASS BEADS TYPE A, MOIST/RES & ADHESION | LB | 740.09TAMP | 0.05 | CERT
642E01191 | PARKING LOT STALL MARKING, APP | FT | PRIMARY | 40112 | TRAFFIC PAINT WHITE FASTDRY ACRYLIC TY-1 | GAL | 740.02 | 0.00417 | CERT
642E01200 | PARKING LOT STALL MKG, TYPE 1 | FT | COMPONENT | 40705 | GLASS BEADS TYPE A, MOIST/RES & ADHESION | LB | 740.09TAMP | 0.05 | CERT
642E01200 | PARKING LOT STALL MKG, TYPE 1 | FT | PRIMARY | 40112 | TRAFFIC PAINT WHITE FASTDRY ACRYLIC TY-1 | GAL | 740.02 | 0.00417 | CERT
642E01200 | PARKING LOT STALL MKG, TYPE 1 | FT | PRIMARY | 40120 | TP WHITE 60 SEC DRY WATER BASED | GAL | NTPEP SPEC | 0.00417 | CERT
642E01201 | PARKING LOT STALL MARKING, 1, APP | FT | PRIMARY | 40120 | TP WHITE 60 SEC DRY WATER BASED | GAL | NTPEP SPEC | 0.00417 | CERT
642E01201 | PARKING LOT STALL MARKING, 1, APP | FT | PRIMARY | 40112 | TRAFFIC PAINT WHITE FASTDRY ACRYLIC TY-1 | GAL | 740.02 | 0.00417 | CERT
642E01201 | PARKING LOT STALL MARKING, 1, APP | FT | COMPONENT | 40705 | GLASS BEADS TYPE A, MOIST/RES & ADHESION | LB | 740.09TAMP | 0.05 | CERT
642E01210 | PARKING LOT STALL MKG, TYPE 1A | FT | PRIMARY | 40114 | TRAFFIC PAINT WHITE COLD WEATHER ACRYLIC | GAL | SPEC PENDI | 0.00303 | CERT
642E01210 | PARKING LOT STALL MKG, TYPE 1A | FT | COMPONENT | 40705 | GLASS BEADS TYPE A, MOIST/RES & ADHESION | LB | 740.09TAMP | 0.02667 | CERT
642E01211 | PARKING LOT STALL MKG, TYPE 1A, APP | FT | COMPONENT | 40705 | GLASS BEADS TYPE A, MOIST/RES & ADHESION | LB | 740.09TAMP | 0.02667 | CERT
642E01211 | PARKING LOT STALL MKG, TYPE 1A, APP | FT | PRIMARY | 40114 | TRAFFIC PAINT WHITE COLD WEATHER ACRYLIC | GAL | SPEC PENDI | 0.00303 | CERT
642E01290 | LANE ARROW | EACH | COMPONENT | 40705 | GLASS BEADS TYPE A, MOIST/RES & ADHESION | LB | 740.09TAMP | 1.95 | CERT
642E01290 | LANE ARROW | EACH | PRIMARY | 40120 | TP WHITE 60 SEC DRY WATER BASED | GAL | NTPEP SPEC | 0.1625 | CERT
642E01290 | LANE ARROW | EACH | PRIMARY | 40112 | TRAFFIC PAINT WHITE FASTDRY ACRYLIC TY-1 | GAL | 740.02 | 0.1625 | CERT
642E01291 | LANE ARROW, AS PER PLAN | EACH | PRIMARY | 40112 | TRAFFIC PAINT WHITE FASTDRY ACRYLIC TY-1 | GAL | 740.02 | 0.1625 | CERT
642E01291 | LANE ARROW, AS PER PLAN | EACH | PRIMARY | 40120 | TP WHITE 60 SEC DRY WATER BASED | GAL | NTPEP SPEC | 0.1625 | CERT
642E01291 | LANE ARROW, AS PER PLAN | EACH | COMPONENT | 40705 | GLASS BEADS TYPE A, MOIST/RES & ADHESION | LB | 740.09TAMP | 1.95 | CERT
642E01300 | LANE ARROW, TYPE 1 | EACH | COMPONENT | 40705 | GLASS BEADS TYPE A, MOIST/RES & ADHESION | LB | 740.09TAMP | 1.95 | CERT
642E01300 | LANE ARROW, TYPE 1 | EACH | PRIMARY | 40112 | TRAFFIC PAINT WHITE FASTDRY ACRYLIC TY-1 | GAL | 740.02 | 0.1625 | CERT
642E01300 | LANE ARROW, TYPE 1 | EACH | PRIMARY | 40120 | TP WHITE 60 SEC DRY WATER BASED | GAL | NTPEP SPEC | 0.1625 | CERT
642E01301 | LANE ARROW, TYPE 1, APP | EACH | COMPONENT | 40705 | GLASS BEADS TYPE A, MOIST/RES & ADHESION | LB | 740.09TAMP | 1.95 | CERT
642E01301 | LANE ARROW, TYPE 1, APP | EACH | PRIMARY | 40112 | TRAFFIC PAINT WHITE FASTDRY ACRYLIC TY-1 | GAL | 740.02 | 0.1625 | CERT
642E01301 | LANE ARROW, TYPE 1, APP | EACH | PRIMARY | 40120 | TP WHITE 60 SEC DRY WATER BASED | GAL | NTPEP SPEC | 0.1625 | CERT
642E01310 | LANE ARROW, TYPE 1A | EACH | COMPONENT | 40705 | GLASS BEADS TYPE A, MOIST/RES & ADHESION | LB | 740.09TAMP | 1.04 | CERT
642E01310 | LANE ARROW, TYPE 1A | EACH | PRIMARY | 40114 | TRAFFIC PAINT WHITE COLD WEATHER ACRYLIC | GAL | SPEC PENDI | 0.1222 | CERT
642E01311 | LANE ARROW, TYPE 1A, AS PER PLAN | EACH | PRIMARY | 40114 | TRAFFIC PAINT WHITE COLD WEATHER ACRYLIC | GAL | SPEC PENDI | 0.1222 | CERT
642E01311 | LANE ARROW, TYPE 1A, AS PER PLAN | EACH | COMPONENT | 40705 | GLASS BEADS TYPE A, MOIST/RES & ADHESION | LB | 740.09TAMP | 1.04 | CERT
642E01380 | WORD ON PAVEMENT, 48" | EACH | COMPONENT | 40705 | GLASS BEADS TYPE A, MOIST/RES & ADHESION | LB | 740.09TAMP | 1.08 | CERT
642E01380 | WORD ON PAVEMENT, 48" | EACH | PRIMARY | 40120 | TP WHITE 60 SEC DRY WATER BASED | GAL | NTPEP SPEC | 0.18 | CERT
642E01380 | WORD ON PAVEMENT, 48" | EACH | PRIMARY | 40112 | TRAFFIC PAINT WHITE FASTDRY ACRYLIC TY-1 | GAL | 740.02 | 0.18 | CERT
642E01390 | WORD ON PAVEMENT, 72" | EACH | PRIMARY | 40120 | TP WHITE 60 SEC DRY WATER BASED | GAL | NTPEP SPEC | 0.2125 | CERT
642E01390 | WORD ON PAVEMENT, 72" | EACH | COMPONENT | 40705 | GLASS BEADS TYPE A, MOIST/RES & ADHESION | LB | 740.09TAMP | 2.55 | CERT
642E01391 | WORD ON PVMT, 72", APP | EACH | COMPONENT | 40705 | GLASS BEADS TYPE A, MOIST/RES & ADHESION | LB | 740.09TAMP | 2.55 | CERT
642E01391 | WORD ON PVMT, 72", APP | EACH | PRIMARY | 40120 | TP WHITE 60 SEC DRY WATER BASED | GAL | NTPEP SPEC | 0.2125 | CERT
642E01391 | WORD ON PVMT, 72", APP | EACH | PRIMARY | 40112 | TRAFFIC PAINT WHITE FASTDRY ACRYLIC TY-1 | GAL | 740.02 | 0.2125 | CERT
642E01400 | WORD ON PVMT, 72", TYPE 1 | EACH | COMPONENT | 40705 | GLASS BEADS TYPE A, MOIST/RES & ADHESION | LB | 740.09TAMP | 2.55 | CERT
642E01400 | WORD ON PVMT, 72", TYPE 1 | EACH | PRIMARY | 40112 | TRAFFIC PAINT WHITE FASTDRY ACRYLIC TY-1 | GAL | 740.02 | 0.2125 | CERT
642E01400 | WORD ON PVMT, 72", TYPE 1 | EACH | PRIMARY | 40120 | TP WHITE 60 SEC DRY WATER BASED | GAL | NTPEP SPEC | 0.2125 | CERT
642E01401 | WORD ON PVMT, 72", TYPE 1, APP | EACH | COMPONENT | 40705 | GLASS BEADS TYPE A, MOIST/RES & ADHESION | LB | 740.09TAMP | 2.55 | CERT
642E01401 | WORD ON PVMT, 72", TYPE 1, APP | EACH | PRIMARY | 40112 | TRAFFIC PAINT WHITE FASTDRY ACRYLIC TY-1 | GAL | 740.02 | 0.2125 | CERT
642E01401 | WORD ON PVMT, 72", TYPE 1, APP | EACH | PRIMARY | 40120 | TP WHITE 60 SEC DRY WATER BASED | GAL | NTPEP SPEC | 0.2125 | CERT
642E01406 | WORD ON PVMT, 72", TYPE 1A | EACH | COMPONENT | 40705 | GLASS BEADS TYPE A, MOIST/RES & ADHESION | LB | 740.09TAMP | 1.36 | CERT
642E01406 | WORD ON PVMT, 72", TYPE 1A | EACH | PRIMARY | 40114 | TRAFFIC PAINT WHITE COLD WEATHER ACRYLIC | GAL | SPEC PENDI | 0.1598 | CERT
642E01407 | WORD ON PVMT, 72", TYPE 1A, AS PER PLAN | EACH | PRIMARY | 40114 | TRAFFIC PAINT WHITE COLD WEATHER ACRYLIC | GAL | SPEC PENDI | 0.1598 | CERT
642E01407 | WORD ON PVMT, 72", TYPE 1A, AS PER PLAN | EACH | COMPONENT | 40705 | GLASS BEADS TYPE A, MOIST/RES & ADHESION | LB | 740.09TAMP | 1.36 | CERT
642E01408 | WORD ON PAVEMENT, 96" | EACH | PRIMARY | 40112 | TRAFFIC PAINT WHITE FASTDRY ACRYLIC TY-1 | GAL | 740.02 | 0.2875 | CERT
642E01408 | WORD ON PAVEMENT, 96" | EACH | COMPONENT | 40705 | GLASS BEADS TYPE A, MOIST/RES & ADHESION | LB | 740.09TAMP | 3.45 | CERT
642E01410 | WORD ON PVMT, 96", TYPE 1 | EACH | COMPONENT | 40705 | GLASS BEADS TYPE A, MOIST/RES & ADHESION | LB | 740.09TAMP | 3.45 | CERT
642E01410 | WORD ON PVMT, 96", TYPE 1 | EACH | PRIMARY | 40112 | TRAFFIC PAINT WHITE FASTDRY ACRYLIC TY-1 | GAL | 740.02 | 0.2875 | CERT
642E01410 | WORD ON PVMT, 96", TYPE 1 | EACH | PRIMARY | 40120 | TP WHITE 60 SEC DRY WATER BASED | GAL | NTPEP SPEC | 0.2875 | CERT
642E01411 | WORD ON PVMT, 96", TYPE 1, APP | EACH | PRIMARY | 40112 | TRAFFIC PAINT WHITE FASTDRY ACRYLIC TY-1 | GAL | 740.02 | 0.2875 | CERT
642E01411 | WORD ON PVMT, 96", TYPE 1, APP | EACH | COMPONENT | 40705 | GLASS BEADS TYPE A, MOIST/RES & ADHESION | LB | 740.09TAMP | 3.45 | CERT
642E01411 | WORD ON PVMT, 96", TYPE 1, APP | EACH | PRIMARY | 40120 | TP WHITE 60 SEC DRY WATER BASED | GAL | NTPEP SPEC | 0.2875 | CERT
642E01420 | WORD ON PVMT, 96", TYPE 1A | EACH | COMPONENT | 40705 | GLASS BEADS TYPE A, MOIST/RES & ADHESION | LB | 740.09TAMP | 1.84 | CERT
642E01420 | WORD ON PVMT, 96", TYPE 1A | EACH | PRIMARY | 40114 | TRAFFIC PAINT WHITE COLD WEATHER ACRYLIC | GAL | SPEC PENDI | 0.2162 | CERT
642E01421 | WORD ON PVMT, 96", TYPE 1A, AS PER PLAN | EACH | PRIMARY | 40114 | TRAFFIC PAINT WHITE COLD WEATHER ACRYLIC | GAL | SPEC PENDI | 0.2162 | CERT
642E01421 | WORD ON PVMT, 96", TYPE 1A, AS PER PLAN | EACH | COMPONENT | 40705 | GLASS BEADS TYPE A, MOIST/RES & ADHESION | LB | 740.09TAMP | 1.84 | CERT
642E01490 | DOTTED LINE, 4" | FT | PRIMARY | 40113 | TRAFFIC PAINT YELLOW FASTDRY ACRYLIC T-1 | GAL | 740.02 | 0.00104 | CERT
642E01490 | DOTTED LINE, 4" | FT | COMPONENT | 40705 | GLASS BEADS TYPE A, MOIST/RES & ADHESION | LB | 740.09TAMP | 0.0125 | CERT
642E01490 | DOTTED LINE, 4" | FT | PRIMARY | 40112 | TRAFFIC PAINT WHITE FASTDRY ACRYLIC TY-1 | GAL | 740.02 | 0.00104 | CERT
642E01490 | DOTTED LINE, 4" | FT | PRIMARY | 40120 | TP WHITE 60 SEC DRY WATER BASED | GAL | NTPEP SPEC | 0.00104 | CERT
642E01490 | DOTTED LINE, 4" | FT | PRIMARY | 40121 | TP YELLOW 60 SEC DRY LEADFREE WATER BASE | GAL | NTPEP SPEC | 0.00104 | CERT
642E01491 | DOTTED LINE, 4", APP | FT | COMPONENT | 40705 | GLASS BEADS TYPE A, MOIST/RES & ADHESION | LB | 740.09TAMP | 0.0125 | CERT
642E01491 | DOTTED LINE, 4", APP | FT | PRIMARY | 40120 | TP WHITE 60 SEC DRY WATER BASED | GAL | NTPEP SPEC | 0.00104 | CERT
642E01491 | DOTTED LINE, 4", APP | FT | PRIMARY | 40112 | TRAFFIC PAINT WHITE FASTDRY ACRYLIC TY-1 | GAL | 740.02 | 0.00104 | CERT
642E01491 | DOTTED LINE, 4", APP | FT | PRIMARY | 40113 | TRAFFIC PAINT YELLOW FASTDRY ACRYLIC T-1 | GAL | 740.02 | 0.00104 | CERT
642E01491 | DOTTED LINE, 4", APP | FT | PRIMARY | 40121 | TP YELLOW 60 SEC DRY LEADFREE WATER BASE | GAL | NTPEP SPEC | 0.00104 | CERT
642E01500 | DOTTED LINE, 4", TYPE 1 | FT | PRIMARY | 40112 | TRAFFIC PAINT WHITE FASTDRY ACRYLIC TY-1 | GAL | 740.02 | 0.00104 | CERT
642E01500 | DOTTED LINE, 4", TYPE 1 | FT | PRIMARY | 40113 | TRAFFIC PAINT YELLOW FASTDRY ACRYLIC T-1 | GAL | 740.02 | 0.00104 | CERT
642E01500 | DOTTED LINE, 4", TYPE 1 | FT | PRIMARY | 40121 | TP YELLOW 60 SEC DRY LEADFREE WATER BASE | GAL | NTPEP SPEC | 0.00104 | CERT
642E01500 | DOTTED LINE, 4", TYPE 1 | FT | COMPONENT | 40705 | GLASS BEADS TYPE A, MOIST/RES & ADHESION | LB | 740.09TAMP | 0.0125 | CERT
642E01500 | DOTTED LINE, 4", TYPE 1 | FT | PRIMARY | 40120 | TP WHITE 60 SEC DRY WATER BASED | GAL | NTPEP SPEC | 0.00104 | CERT
642E01501 | DOTTED LINE, 4", TYPE 1, AS PER PLAN | FT | PRIMARY | 40113 | TRAFFIC PAINT YELLOW FASTDRY ACRYLIC T-1 | GAL | 740.02 | 0.00104 | CERT
642E01501 | DOTTED LINE, 4", TYPE 1, AS PER PLAN | FT | COMPONENT | 40705 | GLASS BEADS TYPE A, MOIST/RES & ADHESION | LB | 740.09TAMP | 0.0125 | CERT
642E01501 | DOTTED LINE, 4", TYPE 1, AS PER PLAN | FT | PRIMARY | 40120 | TP WHITE 60 SEC DRY WATER BASED | GAL | NTPEP SPEC | 0.00104 | CERT
642E01501 | DOTTED LINE, 4", TYPE 1, AS PER PLAN | FT | PRIMARY | 40112 | TRAFFIC PAINT WHITE FASTDRY ACRYLIC TY-1 | GAL | 740.02 | 0.00104 | CERT
642E01501 | DOTTED LINE, 4", TYPE 1, AS PER PLAN | FT | PRIMARY | 40121 | TP YELLOW 60 SEC DRY LEADFREE WATER BASE | GAL | NTPEP SPEC | 0.00104 | CERT
642E01506 | DOTTED LINE, 4", TYPE 1A | FT | PRIMARY | 40115 | TRAFF PAINT YELLOW COLD WEATHER ACRYLIC | GAL | SPEC PENDI | 0.0076 | CERT
642E01506 | DOTTED LINE, 4", TYPE 1A | FT | COMPONENT | 40705 | GLASS BEADS TYPE A, MOIST/RES & ADHESION | LB | 740.09TAMP | 0.00667 | CERT
642E01506 | DOTTED LINE, 4", TYPE 1A | FT | PRIMARY | 40114 | TRAFFIC PAINT WHITE COLD WEATHER ACRYLIC | GAL | SPEC PENDI | 0.0076 | CERT
642E01507 | DOTTED LINE, 4", TYPE 1A, AS PER PLAN | FT | COMPONENT | 40705 | GLASS BEADS TYPE A, MOIST/RES & ADHESION | LB | 740.09TAMP | 0.00667 | CERT
642E01507 | DOTTED LINE, 4", TYPE 1A, AS PER PLAN | FT | PRIMARY | 40115 | TRAFF PAINT YELLOW COLD WEATHER ACRYLIC | GAL | SPEC PENDI | 0.00076 | CERT
642E01507 | DOTTED LINE, 4", TYPE 1A, AS PER PLAN | FT | PRIMARY | 40114 | TRAFFIC PAINT WHITE COLD WEATHER ACRYLIC | GAL | SPEC PENDI | 0.00076 | CERT
642E01508 | DOTTED LINE, 6" | FT | PRIMARY | 40113 | TRAFFIC PAINT YELLOW FASTDRY ACRYLIC T-1 | GAL | 740.02 | 0.00156 | CERT
642E01508 | DOTTED LINE, 6" | FT | COMPONENT | 40705 | GLASS BEADS TYPE A, MOIST/RES & ADHESION | LB | 740.09TAMP | 0.01875 | CERT
642E01508 | DOTTED LINE, 6" | FT | PRIMARY | 40121 | TP YELLOW 60 SEC DRY LEADFREE WATER BASE | GAL | NTPEP SPEC | 0.00156 | CERT
642E01508 | DOTTED LINE, 6" | FT | PRIMARY | 40120 | TP WHITE 60 SEC DRY WATER BASED | GAL | NTPEP SPEC | 0.00156 | CERT
642E01508 | DOTTED LINE, 6" | FT | PRIMARY | 40112 | TRAFFIC PAINT WHITE FASTDRY ACRYLIC TY-1 | GAL | 740.02 | 0.00156 | CERT
642E01509 | DOTTED LINE, 6", APP | FT | PRIMARY | 40121 | TP YELLOW 60 SEC DRY LEADFREE WATER BASE | GAL | NTPEP SPEC | 0.00156 | CERT
642E01509 | DOTTED LINE, 6", APP | FT | PRIMARY | 40120 | TP WHITE 60 SEC DRY WATER BASED | GAL | NTPEP SPEC | 0.00156 | CERT
642E01509 | DOTTED LINE, 6", APP | FT | PRIMARY | 40112 | TRAFFIC PAINT WHITE FASTDRY ACRYLIC TY-1 | GAL | 740.02 | 0.00156 | CERT
642E01509 | DOTTED LINE, 6", APP | FT | PRIMARY | 40113 | TRAFFIC PAINT YELLOW FASTDRY ACRYLIC T-1 | GAL | 740.02 | 0.00156 | CERT
642E01509 | DOTTED LINE, 6", APP | FT | COMPONENT | 40705 | GLASS BEADS TYPE A, MOIST/RES & ADHESION | LB | 740.09TAMP | 0.01875 | CERT
642E01510 | DOTTED LINE, 6", TYPE 1 | FT | COMPONENT | 40705 | GLASS BEADS TYPE A, MOIST/RES & ADHESION | LB | 740.09TAMP | 0.01875 | CERT
642E01510 | DOTTED LINE, 6", TYPE 1 | FT | PRIMARY | 40120 | TP WHITE 60 SEC DRY WATER BASED | GAL | NTPEP SPEC | 0.00156 | CERT
642E01510 | DOTTED LINE, 6", TYPE 1 | FT | PRIMARY | 40112 | TRAFFIC PAINT WHITE FASTDRY ACRYLIC TY-1 | GAL | 740.02 | 0.00156 | CERT
642E01510 | DOTTED LINE, 6", TYPE 1 | FT | PRIMARY | 40121 | TP YELLOW 60 SEC DRY LEADFREE WATER BASE | GAL | NTPEP SPEC | 0.00156 | CERT
642E01510 | DOTTED LINE, 6", TYPE 1 | FT | PRIMARY | 40113 | TRAFFIC PAINT YELLOW FASTDRY ACRYLIC T-1 | GAL | 740.02 | 0.00156 | CERT
642E01516 | DOTTED LINE, 6", TYPE 1A | FT | COMPONENT | 40705 | GLASS BEADS TYPE A, MOIST/RES & ADHESION | LB | 740.09TAMP | 0.01 | CERT
642E01516 | DOTTED LINE, 6", TYPE 1A | FT | PRIMARY | 40115 | TRAFF PAINT YELLOW COLD WEATHER ACRYLIC | GAL | SPEC PENDI | 0.00114 | CERT
642E01516 | DOTTED LINE, 6", TYPE 1A | FT | PRIMARY | 40114 | TRAFFIC PAINT WHITE COLD WEATHER ACRYLIC | GAL | SPEC PENDI | 0.00114 | CERT
642E01517 | DOTTED LINE, 6", TYPE 1A, AS PER PLAN | FT | COMPONENT | 40705 | GLASS BEADS TYPE A, MOIST/RES & ADHESION | LB | 740.09TAMP | 0.01 | CERT
642E01517 | DOTTED LINE, 6", TYPE 1A, AS PER PLAN | FT | PRIMARY | 40115 | TRAFF PAINT YELLOW COLD WEATHER ACRYLIC | GAL | SPEC PENDI | 0.00114 | CERT
642E01517 | DOTTED LINE, 6", TYPE 1A, AS PER PLAN | FT | PRIMARY | 40114 | TRAFFIC PAINT WHITE COLD WEATHER ACRYLIC | GAL | SPEC PENDI | 0.00114 | CERT
642E01520 | DOTTED LINE, 8" | FT | PRIMARY | 40121 | TP YELLOW 60 SEC DRY LEADFREE WATER BASE | GAL | NTPEP SPEC | 0.00208 | CERT
642E01520 | DOTTED LINE, 8" | FT | PRIMARY | 40120 | TP WHITE 60 SEC DRY WATER BASED | GAL | NTPEP SPEC | 0.00208 | CERT
642E01520 | DOTTED LINE, 8" | FT | PRIMARY | 40113 | TRAFFIC PAINT YELLOW FASTDRY ACRYLIC T-1 | GAL | 740.02 | 0.00208 | CERT
642E01520 | DOTTED LINE, 8" | FT | COMPONENT | 40705 | GLASS BEADS TYPE A, MOIST/RES & ADHESION | LB | 740.09TAMP | 0.025 | CERT
642E01520 | DOTTED LINE, 8" | FT | PRIMARY | 40112 | TRAFFIC PAINT WHITE FASTDRY ACRYLIC TY-1 | GAL | 740.02 | 0.00208 | CERT
642E01522 | DOTTED LINE, 8", TYPE 1 | FT | COMPONENT | 40705 | GLASS BEADS TYPE A, MOIST/RES & ADHESION | LB | 740.09TAMP | 0.025 | CERT
642E01522 | DOTTED LINE, 8", TYPE 1 | FT | PRIMARY | 40112 | TRAFFIC PAINT WHITE FASTDRY ACRYLIC TY-1 | GAL | 740.02 | 0.00208 | CERT
642E01522 | DOTTED LINE, 8", TYPE 1 | FT | PRIMARY | 40121 | TP YELLOW 60 SEC DRY LEADFREE WATER BASE | GAL | NTPEP SPEC | 0.00208 | CERT
642E01522 | DOTTED LINE, 8", TYPE 1 | FT | PRIMARY | 40113 | TRAFFIC PAINT YELLOW FASTDRY ACRYLIC T-1 | GAL | 740.02 | 0.00208 | CERT
642E01522 | DOTTED LINE, 8", TYPE 1 | FT | PRIMARY | 40120 | TP WHITE 60 SEC DRY WATER BASED | GAL | NTPEP SPEC | 0.00208 | CERT
642E01523 | DOTTED LINE, 8", TYPE 1, APP | FT | PRIMARY | 40120 | TP WHITE 60 SEC DRY WATER BASED | GAL | NTPEP SPEC | 0.00208 | CERT
642E01523 | DOTTED LINE, 8", TYPE 1, APP | FT | COMPONENT | 40705 | GLASS BEADS TYPE A, MOIST/RES & ADHESION | LB | 740.09TAMP | 0.025 | CERT
642E01523 | DOTTED LINE, 8", TYPE 1, APP | FT | PRIMARY | 40113 | TRAFFIC PAINT YELLOW FASTDRY ACRYLIC T-1 | GAL | 740.02 | 0.00208 | CERT
642E01523 | DOTTED LINE, 8", TYPE 1, APP | FT | PRIMARY | 40112 | TRAFFIC PAINT WHITE FASTDRY ACRYLIC TY-1 | GAL | 740.02 | 0.00208 | CERT
642E01523 | DOTTED LINE, 8", TYPE 1, APP | FT | PRIMARY | 40121 | TP YELLOW 60 SEC DRY LEADFREE WATER BASE | GAL | NTPEP SPEC | 0.00208 | CERT
642E01530 | DOTTED LINE, 8", TYPE 1A | FT | COMPONENT | 40705 | GLASS BEADS TYPE A, MOIST/RES & ADHESION | LB | 740.09TAMP | 0.01333 | CERT
642E01530 | DOTTED LINE, 8", TYPE 1A | FT | PRIMARY | 40114 | TRAFFIC PAINT WHITE COLD WEATHER ACRYLIC | GAL | SPEC PENDI | 0.00152 | CERT
642E01530 | DOTTED LINE, 8", TYPE 1A | FT | PRIMARY | 40115 | TRAFF PAINT YELLOW COLD WEATHER ACRYLIC | GAL | SPEC PENDI | 0.00152 | CERT
642E01531 | DOTTED LINE, 8", TYPE 1A, AS PER PLAN | FT | PRIMARY | 40115 | TRAFF PAINT YELLOW COLD WEATHER ACRYLIC | GAL | SPEC PENDI | 0.00152 | CERT
642E01531 | DOTTED LINE, 8", TYPE 1A, AS PER PLAN | FT | COMPONENT | 40705 | GLASS BEADS TYPE A, MOIST/RES & ADHESION | LB | 740.09TAMP | 0.01333 | CERT
642E01531 | DOTTED LINE, 8", TYPE 1A, AS PER PLAN | FT | PRIMARY | 40114 | TRAFFIC PAINT WHITE COLD WEATHER ACRYLIC | GAL | SPEC PENDI | 0.00152 | CERT
642E01550 | DOTTED LINE, 12" | FT | PRIMARY | 40120 | TP WHITE 60 SEC DRY WATER BASED | GAL | NTPEP SPEC | 0.00313 | CERT
642E01550 | DOTTED LINE, 12" | FT | PRIMARY | 40112 | TRAFFIC PAINT WHITE FASTDRY ACRYLIC TY-1 | GAL | 740.02 | 0.00313 | CERT
642E01550 | DOTTED LINE, 12" | FT | PRIMARY | 40113 | TRAFFIC PAINT YELLOW FASTDRY ACRYLIC T-1 | GAL | 740.02 | 0.00313 | CERT
642E01550 | DOTTED LINE, 12" | FT | COMPONENT | 40705 | GLASS BEADS TYPE A, MOIST/RES & ADHESION | LB | 740.09TAMP | 0.0375 | CERT
642E01550 | DOTTED LINE, 12" | FT | PRIMARY | 40121 | TP YELLOW 60 SEC DRY LEADFREE WATER BASE | GAL | NTPEP SPEC | 0.00313 | CERT
642E01551 | DOTTED LINE, 12", AS PER PLAN | FT | PRIMARY | 40112 | TRAFFIC PAINT WHITE FASTDRY ACRYLIC TY-1 | GAL | 740.02 | 0.00313 | CERT
642E01551 | DOTTED LINE, 12", AS PER PLAN | FT | COMPONENT | 40705 | GLASS BEADS TYPE A, MOIST/RES & ADHESION | LB | 740.09TAMP | 0.0375 | CERT
642E01551 | DOTTED LINE, 12", AS PER PLAN | FT | PRIMARY | 40120 | TP WHITE 60 SEC DRY WATER BASED | GAL | NTPEP SPEC | 0.00313 | CERT
642E01551 | DOTTED LINE, 12", AS PER PLAN | FT | PRIMARY | 40121 | TP YELLOW 60 SEC DRY LEADFREE WATER BASE | GAL | NTPEP SPEC | 0.00313 | CERT
642E01551 | DOTTED LINE, 12", AS PER PLAN | FT | PRIMARY | 40113 | TRAFFIC PAINT YELLOW FASTDRY ACRYLIC T-1 | GAL | 740.02 | 0.00313 | CERT
642E01560 | DOTTED LINE, 12", TYPE 1 | FT | PRIMARY | 40121 | TP YELLOW 60 SEC DRY LEADFREE WATER BASE | GAL | NTPEP SPEC | 0.00313 | CERT
642E01560 | DOTTED LINE, 12", TYPE 1 | FT | PRIMARY | 40120 | TP WHITE 60 SEC DRY WATER BASED | GAL | NTPEP SPEC | 0.00313 | CERT
642E01560 | DOTTED LINE, 12", TYPE 1 | FT | COMPONENT | 40705 | GLASS BEADS TYPE A, MOIST/RES & ADHESION | LB | 740.09TAMP | 0.0375 | CERT
642E01560 | DOTTED LINE, 12", TYPE 1 | FT | PRIMARY | 40112 | TRAFFIC PAINT WHITE FASTDRY ACRYLIC TY-1 | GAL | 740.02 | 0.00313 | CERT
642E01560 | DOTTED LINE, 12", TYPE 1 | FT | PRIMARY | 40113 | TRAFFIC PAINT YELLOW FASTDRY ACRYLIC T-1 | GAL | 740.02 | 0.00313 | CERT
642E01570 | DOTTED LINE, 12", TYPE 1A | FT | PRIMARY | 40114 | TRAFFIC PAINT WHITE COLD WEATHER ACRYLIC | GAL | SPEC PENDI | 0.00227 | CERT
642E01570 | DOTTED LINE, 12", TYPE 1A | FT | COMPONENT | 40705 | GLASS BEADS TYPE A, MOIST/RES & ADHESION | LB | 740.09TAMP | 0.02 | CERT
642E01570 | DOTTED LINE, 12", TYPE 1A | FT | PRIMARY | 40115 | TRAFF PAINT YELLOW COLD WEATHER ACRYLIC | GAL | SPEC PENDI | 0.00227 | CERT
642E01600 | BIKE LANE SYMBOL MARKING | EACH | PRIMARY | 40120 | TP WHITE 60 SEC DRY WATER BASED | GAL | NTPEP SPEC | 0.24125 | CERT
642E01600 | BIKE LANE SYMBOL MARKING | EACH | COMPONENT | 40705 | GLASS BEADS TYPE A, MOIST/RES & ADHESION | LB | 740.09TAMP | 2.895 | CERT
642E01600 | BIKE LANE SYMBOL MARKING | EACH | PRIMARY | 40112 | TRAFFIC PAINT WHITE FASTDRY ACRYLIC TY-1 | GAL | 740.02 | 0.24125 | CERT
642E01602 | BIKE LANE SYMBOL MKG, TYPE 1 | EACH | PRIMARY | 40112 | TRAFFIC PAINT WHITE FASTDRY ACRYLIC TY-1 | GAL | 740.02 | 0.24125 | CERT
642E01602 | BIKE LANE SYMBOL MKG, TYPE 1 | EACH | PRIMARY | 40120 | TP WHITE 60 SEC DRY WATER BASED | GAL | NTPEP SPEC | 0.24125 | CERT
642E01602 | BIKE LANE SYMBOL MKG, TYPE 1 | EACH | COMPONENT | 40705 | GLASS BEADS TYPE A, MOIST/RES & ADHESION | LB | 740.09TAMP | 2.895 | CERT
642E01610 | BIKE LANE SYMBOL MKG, TYPE 1A | EACH | PRIMARY | 40114 | TRAFFIC PAINT WHITE COLD WEATHER ACRYLIC | GAL | SPEC PENDI | 0.18142 | CERT
642E01610 | BIKE LANE SYMBOL MKG, TYPE 1A | EACH | COMPONENT | 40705 | GLASS BEADS TYPE A, MOIST/RES & ADHESION | LB | 740.09TAMP | 1.544 | CERT
642E01650 | BIKE LANE ARROW, TYPE 1 | EACH | COMPONENT | 40705 | GLASS BEADS TYPE A, MOIST/RES & ADHESION | LB | 740.09TAMP | 0.495 | CERT
642E01650 | BIKE LANE ARROW, TYPE 1 | EACH | PRIMARY | 40112 | TRAFFIC PAINT WHITE FASTDRY ACRYLIC TY-1 | GAL | 740.02 | 0.04125 | CERT
642E01650 | BIKE LANE ARROW, TYPE 1 | EACH | PRIMARY | 40120 | TP WHITE 60 SEC DRY WATER BASED | GAL | NTPEP SPEC | 0.04125 | CERT
642E01700 | HANDICAP SYMBOL MARKING | EACH | PRIMARY | 40120 | TP WHITE 60 SEC DRY WATER BASED | GAL | NTPEP SPEC | 0.03375 | CERT
642E01700 | HANDICAP SYMBOL MARKING | EACH | PRIMARY | 40112 | TRAFFIC PAINT WHITE FASTDRY ACRYLIC TY-1 | GAL | 740.02 | 0.03375 | CERT
642E01700 | HANDICAP SYMBOL MARKING | EACH | COMPONENT | 40705 | GLASS BEADS TYPE A, MOIST/RES & ADHESION | LB | 740.09TAMP | 0.405 | CERT
642E01701 | HANDICAP SYMBOL MARKING, APP | EACH | PRIMARY | 40112 | TRAFFIC PAINT WHITE FASTDRY ACRYLIC TY-1 | GAL | 740.02 | 0.03375 | CTD
642E01701 | HANDICAP SYMBOL MARKING, APP | EACH | PRIMARY | 40120 | TP WHITE 60 SEC DRY WATER BASED | GAL | NTPEP SPEC | 0.03375 | CERT
642E01701 | HANDICAP SYMBOL MARKING, APP | EACH | COMPONENT | 40705 | GLASS BEADS TYPE A, MOIST/RES & ADHESION | LB | 740.09TAMP | 0.405 | APPR
642E01702 | HANDICAP SYMBOL MARKING, TYPE 1 | EACH | COMPONENT | 40705 | GLASS BEADS TYPE A, MOIST/RES & ADHESION | LB | 740.09TAMP | 0.405 | CERT
642E01702 | HANDICAP SYMBOL MARKING, TYPE 1 | EACH | PRIMARY | 40120 | TP WHITE 60 SEC DRY WATER BASED | GAL | NTPEP SPEC | 0.03375 | CERT
642E01702 | HANDICAP SYMBOL MARKING, TYPE 1 | EACH | PRIMARY | 40112 | TRAFFIC PAINT WHITE FASTDRY ACRYLIC TY-1 | GAL | 740.02 | 0.03375 | CERT
642E01710 | HANDICAP SYMBOL MARKING, TYPE 1A | EACH | COMPONENT | 40705 | GLASS BEADS TYPE A, MOIST/RES & ADHESION | LB | 740.09TAMP | 0.216 | CERT
642E01710 | HANDICAP SYMBOL MARKING, TYPE 1A | EACH | PRIMARY | 40114 | TRAFFIC PAINT WHITE COLD WEATHER ACRYLIC | GAL | SPEC PENDI | 0.02538 | CERT
642E01800 | PREFERENTIAL LANE MARKING | EACH | PRIMARY | 40113 | TRAFFIC PAINT YELLOW FASTDRY ACRYLIC T-1 | GAL | 740.02 | 0 | CERT
642E01800 | PREFERENTIAL LANE MARKING | EACH | PRIMARY | 40121 | TP YELLOW 60 SEC DRY LEADFREE WATER BASE | GAL | NTPEP SPEC | 0 | CERT
642E01800 | PREFERENTIAL LANE MARKING | EACH | PRIMARY | 40112 | TRAFFIC PAINT WHITE FASTDRY ACRYLIC TY-1 | GAL | 740.02 | 0 | CERT
642E01800 | PREFERENTIAL LANE MARKING | EACH | COMPONENT | 40705 | GLASS BEADS TYPE A, MOIST/RES & ADHESION | LB | 740.09TAMP | 0 | CERT
642E01800 | PREFERENTIAL LANE MARKING | EACH | PRIMARY | 40120 | TP WHITE 60 SEC DRY WATER BASED | GAL | NTPEP SPEC | 0 | CERT
642E19000 | SHARED LANE MARKING, TYPE 1 | EACH | PRIMARY | 40113 | TRAFFIC PAINT YELLOW FASTDRY ACRYLIC T-1 | GAL | 740.02 | 0.24125 | CERT
642E19000 | SHARED LANE MARKING, TYPE 1 | EACH | COMPONENT | 40705 | GLASS BEADS TYPE A, MOIST/RES & ADHESION | LB | 740.09TAMP | 2.895 | CERT
642E19000 | SHARED LANE MARKING, TYPE 1 | EACH | PRIMARY | 40120 | TP WHITE 60 SEC DRY WATER BASED | GAL | NTPEP SPEC | 0.24125 | CERT
642E19010 | SHARED LANE MARKING, TYPE 1A | EACH | COMPONENT | 40705 | GLASS BEADS TYPE A, MOIST/RES & ADHESION | LB | 740.09TAMP | 1.544 | CERT
642E19010 | SHARED LANE MARKING, TYPE 1A | EACH | PRIMARY | 40114 | TRAFFIC PAINT WHITE COLD WEATHER ACRYLIC | GAL | SPEC PENDI | 0.18142 | CERT
642E20800 | YIELD LINE | FT | PRIMARY | 40120 | TP WHITE 60 SEC DRY WATER BASED | GAL | NTPEP SPEC | 0.0125 | CERT
642E20800 | YIELD LINE | FT | PRIMARY | 40112 | TRAFFIC PAINT WHITE FASTDRY ACRYLIC TY-1 | GAL | 740.02 | 0.0125 | CERT
642E20800 | YIELD LINE | FT | COMPONENT | 40705 | GLASS BEADS TYPE A, MOIST/RES & ADHESION | LB | 740.09TAMP | 0.015 | CERT
642E20802 | YIELD LINE, TYPE 1 | FT | COMPONENT | 40705 | GLASS BEADS TYPE A, MOIST/RES & ADHESION | LB | 740.09TAMP | 0.15 | CERT
642E20802 | YIELD LINE, TYPE 1 | FT | PRIMARY | 40120 | TP WHITE 60 SEC DRY WATER BASED | GAL | NTPEP SPEC | 0.0125 | CERT
642E20802 | YIELD LINE, TYPE 1 | FT | PRIMARY | 40112 | TRAFFIC PAINT WHITE FASTDRY ACRYLIC TY-1 | GAL | 740.02 | 0.0125 | CERT
642E20810 | YIELD LINE, TYPE 1A | FT | COMPONENT | 40705 | GLASS BEADS TYPE A, MOIST/RES & ADHESION | LB | 740.09TAMP | 0.08 | CERT
642E20810 | YIELD LINE, TYPE 1A | FT | PRIMARY | 40114 | TRAFFIC PAINT WHITE COLD WEATHER ACRYLIC | GAL | SPEC PENDI | 0.0094 | CERT
642E40000 | AIR SPEED ZONE MARKING | EACH | COMPONENT | 40705 | GLASS BEADS TYPE A, MOIST/RES & ADHESION | LB | 740.09TAMP | 0.6 | CERT
642E40000 | AIR SPEED ZONE MARKING | EACH | PRIMARY | 40112 | TRAFFIC PAINT WHITE FASTDRY ACRYLIC TY-1 | GAL | 740.02 | 0.05 | CERT
642E40000 | AIR SPEED ZONE MARKING | EACH | PRIMARY | 40120 | TP WHITE 60 SEC DRY WATER BASED | GAL | NTPEP SPEC | 0.05 | CERT
642E40020 | AIR SPEED ZONE MARKING | SF | PRIMARY | 40112 | TRAFFIC PAINT WHITE FASTDRY ACRYLIC TY-1 | GAL | 740.02 | 0.0125 | CERT
642E40020 | AIR SPEED ZONE MARKING | SF | COMPONENT | 40705 | GLASS BEADS TYPE A, MOIST/RES & ADHESION | LB | 740.09TAMP | 0.15 | CERT
642E50000 | PAVEMENT MARKING, MISC.: | MILE | PRIMARY | 40121 | TP YELLOW 60 SEC DRY LEADFREE WATER BASE | GAL | NTPEP SPEC | 22 | CERT
642E50000 | PAVEMENT MARKING, MISC.: | MILE | PRIMARY | 40113 | TRAFFIC PAINT YELLOW FASTDRY ACRYLIC T-1 | GAL | 740.02 | 22 | CERT
642E50000 | PAVEMENT MARKING, MISC.: | MILE | PRIMARY | 40112 | TRAFFIC PAINT WHITE FASTDRY ACRYLIC TY-1 | GAL | 740.02 | 22 | CERT
642E50000 | PAVEMENT MARKING, MISC.: | MILE | COMPONENT | 40705 | GLASS BEADS TYPE A, MOIST/RES & ADHESION | LB | 740.09TAMP | 264 | CERT
642E50000 | PAVEMENT MARKING, MISC.: | MILE | PRIMARY | 40120 | TP WHITE 60 SEC DRY WATER BASED | GAL | NTPEP SPEC | 22 | CERT
642E50010 | PAVEMENT MARKING, MISC.: | EACH | PRIMARY | 40121 | TP YELLOW 60 SEC DRY LEADFREE WATER BASE | GAL | NTPEP SPEC | 0 | CERT
642E50010 | PAVEMENT MARKING, MISC.: | EACH | PRIMARY | 40112 | TRAFFIC PAINT WHITE FASTDRY ACRYLIC TY-1 | GAL | 740.02 | 0 | CERT
642E50010 | PAVEMENT MARKING, MISC.: | EACH | PRIMARY | 40113 | TRAFFIC PAINT YELLOW FASTDRY ACRYLIC T-1 | GAL | 740.02 | 0 | CERT
642E50010 | PAVEMENT MARKING, MISC.: | EACH | COMPONENT | 40705 | GLASS BEADS TYPE A, MOIST/RES & ADHESION | LB | 740.09TAMP | 0 | CERT
642E50010 | PAVEMENT MARKING, MISC.: | EACH | PRIMARY | 40120 | TP WHITE 60 SEC DRY WATER BASED | GAL | NTPEP SPEC | 0 | CERT
642E50020 | PAVEMENT MARKING, MISC.: | FT | PRIMARY | 40120 | TP WHITE 60 SEC DRY WATER BASED | GAL | NTPEP SPEC | 0.00417 | CERT
642E50020 | PAVEMENT MARKING, MISC.: | FT | PRIMARY | 40121 | TP YELLOW 60 SEC DRY LEADFREE WATER BASE | GAL | NTPEP SPEC | 0.00417 | CERT
642E50020 | PAVEMENT MARKING, MISC.: | FT | COMPONENT | 40705 | GLASS BEADS TYPE A, MOIST/RES & ADHESION | LB | 740.09TAMP | 0.05 | CERT
642E50020 | PAVEMENT MARKING, MISC.: | FT | PRIMARY | 40113 | TRAFFIC PAINT YELLOW FASTDRY ACRYLIC T-1 | GAL | 740.02 | 0.00417 | CERT
642E50020 | PAVEMENT MARKING, MISC.: | FT | PRIMARY | 40112 | TRAFFIC PAINT WHITE FASTDRY ACRYLIC TY-1 | GAL | 740.02 | 0.00417 | CERT
642E50030 | PAVEMENT MARKING, MISC.: | SF | PRIMARY | 40120 | TP WHITE 60 SEC DRY WATER BASED | GAL | NTPEP SPEC | 0.0125 | CERT
642E50030 | PAVEMENT MARKING, MISC.: | SF | PRIMARY | 40121 | TP YELLOW 60 SEC DRY LEADFREE WATER BASE | GAL | NTPEP SPEC | 0.0125 | CERT
642E50030 | PAVEMENT MARKING, MISC.: | SF | COMPONENT | 40705 | GLASS BEADS TYPE A, MOIST/RES & ADHESION | LB | 740.09TAMP | 0.15 | CERT
642E50030 | PAVEMENT MARKING, MISC.: | SF | PRIMARY | 40112 | TRAFFIC PAINT WHITE FASTDRY ACRYLIC TY-1 | GAL | 740.02 | 0.0125 | CERT
642E50030 | PAVEMENT MARKING, MISC.: | SF | PRIMARY | 40113 | TRAFFIC PAINT YELLOW FASTDRY ACRYLIC T-1 | GAL | 740.02 | 0.0125 | CERT
642E50040 | PAVEMENT MARKING, MISC.: | LS | COMPONENT | 40705 | GLASS BEADS TYPE A, MOIST/RES & ADHESION | LB | 740.09TAMP | 0 | CERT
642E50040 | PAVEMENT MARKING, MISC.: | LS | PRIMARY | 40120 | TP WHITE 60 SEC DRY WATER BASED | GAL | NTPEP SPEC | 0 | CERT
642E50040 | PAVEMENT MARKING, MISC.: | LS | PRIMARY | 40121 | TP YELLOW 60 SEC DRY LEADFREE WATER BASE | GAL | NTPEP SPEC | 0 | CERT
642E50040 | PAVEMENT MARKING, MISC.: | LS | PRIMARY | 40113 | TRAFFIC PAINT YELLOW FASTDRY ACRYLIC T-1 | GAL | 740.02 | 0 | CERT
642E50040 | PAVEMENT MARKING, MISC.: | LS | PRIMARY | 40112 | TRAFFIC PAINT WHITE FASTDRY ACRYLIC TY-1 | GAL | 740.02 | 0 | CERT
642E60000 | GREEN COLORED PVMNT FOR BIKE LNES,TYPE 1 | SF | PRIMARY | 999999 | MATERIALS AS NEEDED | EACH | NONE | 0 | JCTL
642E99000 | PAVEMENT MARKING | LS | PRIMARY | 999999 | MATERIALS AS NEEDED | EACH | NONE | 0 | JCTL
643E00100 | EDGE LINE, 4" | MILE | PRIMARY | 40105 | TRAFFIC PAINT YELLOW POLYESTER | GAL | 740.03 | 16 | CERT
643E00100 | EDGE LINE, 4" | MILE | COMPONENT | 40702 | GLASS BEADS FOR POLYESTER | LB | 740.09TYPE | 290.4 | CERT
643E00100 | EDGE LINE, 4" | MILE | PRIMARY | 40104 | TRAFFIC PAINT WHITE POLYESTER | GAL | 740.03 | 16 | CERT
643E00101 | EDGE LINE, 4", AS PER PLAN | MILE | PRIMARY | 40105 | TRAFFIC PAINT YELLOW POLYESTER | GAL | 740.03 | 16 | CERT
643E00101 | EDGE LINE, 4", AS PER PLAN | MILE | COMPONENT | 40702 | GLASS BEADS FOR POLYESTER | LB | 740.09TYPE | 290.4 | CERT
643E00101 | EDGE LINE, 4", AS PER PLAN | MILE | PRIMARY | 40104 | TRAFFIC PAINT WHITE POLYESTER | GAL | 740.03 | 16 | CERT
643E00104 | EDGE LINE, 6" | MILE | COMPONENT | 40702 | GLASS BEADS FOR POLYESTER | LB | 740.09TYPE | 435.6 | CERT
643E00104 | EDGE LINE, 6" | MILE | PRIMARY | 40105 | TRAFFIC PAINT YELLOW POLYESTER | GAL | 740.03 | 24 | CERT
643E00104 | EDGE LINE, 6" | MILE | PRIMARY | 40104 | TRAFFIC PAINT WHITE POLYESTER | GAL | 740.03 | 24 | CERT
643E00105 | EDGE LINE, 6", AS PER PLAN | MILE | PRIMARY | 40104 | TRAFFIC PAINT WHITE POLYESTER | GAL | 740.03 | 24 | CERT
643E00105 | EDGE LINE, 6", AS PER PLAN | MILE | COMPONENT | 40702 | GLASS BEADS FOR POLYESTER | LB | 740.09TYPE | 290.4 | CERT
643E00105 | EDGE LINE, 6", AS PER PLAN | MILE | PRIMARY | 40105 | TRAFFIC PAINT YELLOW POLYESTER | GAL | 740.03 | 24 | CERT
643E00200 | LANE LINE, 4" | MILE | COMPONENT | 40702 | GLASS BEADS FOR POLYESTER | LB | 740.09TYPE | 72.6 | CERT
643E00200 | LANE LINE, 4" | MILE | PRIMARY | 40104 | TRAFFIC PAINT WHITE POLYESTER | GAL | 740.03 | 4 | CERT
643E00201 | LANE LINE, 4", AS PER PLAN | MILE | PRIMARY | 40104 | TRAFFIC PAINT WHITE POLYESTER | GAL | 740.03 | 4 | CERT
643E00201 | LANE LINE, 4", AS PER PLAN | MILE | COMPONENT | 40702 | GLASS BEADS FOR POLYESTER | LB | 740.09TYPE | 72.6 | CERT
643E00204 | LANE LINE, 6" | MILE | COMPONENT | 40702 | GLASS BEADS FOR POLYESTER | LB | 740.09TYPE | 108.9 | CERT
643E00204 | LANE LINE, 6" | MILE | PRIMARY | 40105 | TRAFFIC PAINT YELLOW POLYESTER | GAL | 740.03 | 6 | CERT
643E00204 | LANE LINE, 6" | MILE | PRIMARY | 40104 | TRAFFIC PAINT WHITE POLYESTER | GAL | 740.03 | 6 | CERT
643E00205 | LANE LINE, 6", AS PER PLAN | MILE | COMPONENT | 40702 | GLASS BEADS FOR POLYESTER | LB | 740.09TYPE | 72.6 | CERT
643E00205 | LANE LINE, 6", AS PER PLAN | MILE | PRIMARY | 40104 | TRAFFIC PAINT WHITE POLYESTER | GAL | 740.03 | 6 | CERT
643E00300 | CENTER LINE | MILE | COMPONENT | 40702 | GLASS BEADS FOR POLYESTER | LB | 740.09TYPE | 72.6 | CERT
643E00300 | CENTER LINE | MILE | PRIMARY | 40105 | TRAFFIC PAINT YELLOW POLYESTER | GAL | 740.03 | 4 | CERT
643E00301 | CENTER LINE, AS PER PLAN | MILE | PRIMARY | 40105 | TRAFFIC PAINT YELLOW POLYESTER | GAL | 740.03 | 4 | CERT
643E00301 | CENTER LINE, AS PER PLAN | MILE | COMPONENT | 40702 | GLASS BEADS FOR POLYESTER | LB | 740.09TYPE | 108.9 | CERT
643E00400 | CHANNELIZING LINE, 8" | FT | COMPONENT | 40702 | GLASS BEADS FOR POLYESTER | LB | 740.09TYPE | 0.11 | CERT
643E00400 | CHANNELIZING LINE, 8" | FT | PRIMARY | 40104 | TRAFFIC PAINT WHITE POLYESTER | GAL | 740.03 | 0.00606 | CERT
643E00401 | CHANNELIZING LINE, 8", APP | FT | COMPONENT | 40702 | GLASS BEADS FOR POLYESTER | LB | 740.09TYPE | 0.11 | CERT
643E00401 | CHANNELIZING LINE, 8", APP | FT | PRIMARY | 40104 | TRAFFIC PAINT WHITE POLYESTER | GAL | 740.03 | 0.00606 | CERT
643E00404 | CHANNELIZING LINE, 12" | FT | PRIMARY | 40104 | TRAFFIC PAINT WHITE POLYESTER | GAL | 740.03 | 0.00909 | CERT
643E00404 | CHANNELIZING LINE, 12" | FT | COMPONENT | 40702 | GLASS BEADS FOR POLYESTER | LB | 740.09TYPE | 0.165 | CERT
643E00405 | CHANNELIZING LINE, 12", AS PER PLAN | FT | PRIMARY | 40104 | TRAFFIC PAINT WHITE POLYESTER | GAL | 740.03 | 0.00941 | CERT
643E00405 | CHANNELIZING LINE, 12", AS PER PLAN | FT | COMPONENT | 40702 | GLASS BEADS FOR POLYESTER | LB | 740.09TYPE | 0.11 | CERT
643E00500 | STOP LINE | FT | COMPONENT | 40702 | GLASS BEADS FOR POLYESTER | LB | 740.09TYPE | 0.33 | CERT
643E00500 | STOP LINE | FT | PRIMARY | 40104 | TRAFFIC PAINT WHITE POLYESTER | GAL | 740.03 | 0.01818 | CERT
643E00501 | STOP LINE, APP | FT | PRIMARY | 40104 | TRAFFIC PAINT WHITE POLYESTER | GAL | 740.03 | 0.01818 | CERT
643E00501 | STOP LINE, APP | FT | COMPONENT | 40702 | GLASS BEADS FOR POLYESTER | LB | 740.09TYPE | 0.33 | CERT
643E00600 | CROSSWALK LINE | FT | PRIMARY | 40104 | TRAFFIC PAINT WHITE POLYESTER | GAL | 740.03 | 0.00909 | CERT
643E00600 | CROSSWALK LINE | FT | COMPONENT | 40702 | GLASS BEADS FOR POLYESTER | LB | 740.09TYPE | 0.165 | CERT
643E00601 | CROSSWALK LINE, APP | FT | COMPONENT | 40702 | GLASS BEADS FOR POLYESTER | LB | 740.09TYPE | 0.165 | CERT
643E00601 | CROSSWALK LINE, APP | FT | PRIMARY | 40104 | TRAFFIC PAINT WHITE POLYESTER | GAL | 740.03 | 0.00909 | CERT
643E00700 | TRANSVERSE/DIAGONAL LINE | FT | PRIMARY | 40104 | TRAFFIC PAINT WHITE POLYESTER | GAL | 740.03 | 0.01818 | CERT
643E00700 | TRANSVERSE/DIAGONAL LINE | FT | COMPONENT | 40702 | GLASS BEADS FOR POLYESTER | LB | 740.09TYPE | 0.33 | CERT
643E00700 | TRANSVERSE/DIAGONAL LINE | FT | PRIMARY | 40105 | TRAFFIC PAINT YELLOW POLYESTER | GAL | 740.03 | 0.01818 | CERT
643E00701 | TRANSVERSE/DIAGONAL LINE, APP | FT | PRIMARY | 40105 | TRAFFIC PAINT YELLOW POLYESTER | GAL | 740.03 | 0.01818 | CERT
643E00701 | TRANSVERSE/DIAGONAL LINE, APP | FT | PRIMARY | 40104 | TRAFFIC PAINT WHITE POLYESTER | GAL | 740.03 | 0.01818 | CERT
643E00701 | TRANSVERSE/DIAGONAL LINE, APP | FT | COMPONENT | 40702 | GLASS BEADS FOR POLYESTER | LB | 740.09TYPE | 0.33 | CERT
643E00720 | CHEVRON MARKING | FT | PRIMARY | 40104 | TRAFFIC PAINT WHITE POLYESTER | GAL | 740.03 | 0.01818 | CERT
643E00720 | CHEVRON MARKING | FT | COMPONENT | 40702 | GLASS BEADS FOR POLYESTER | LB | 740.09TYPE | 0.33 | CERT
643E00721 | CHEVRON MARKING, AS PER PLAN | FT | PRIMARY | 40104 | TRAFFIC PAINT WHITE POLYESTER | GAL | 740.03 | 0.01818 | CERT
643E00721 | CHEVRON MARKING, AS PER PLAN | FT | COMPONENT | 40702 | GLASS BEADS FOR POLYESTER | LB | 740.09TYPE | 0.33 | CERT
643E00800 | CURB MARKING | FT | PRIMARY | 40104 | TRAFFIC PAINT WHITE POLYESTER | GAL | 740.03 | 0.0094 | CERT
643E00800 | CURB MARKING | FT | PRIMARY | 40105 | TRAFFIC PAINT YELLOW POLYESTER | GAL | 740.03 | 0.0094 | CERT
643E00800 | CURB MARKING | FT | COMPONENT | 40702 | GLASS BEADS FOR POLYESTER | LB | 740.09TYPE | 0.165 | CERT
643E00801 | CURB MARKING, APP | FT | PRIMARY | 40105 | TRAFFIC PAINT YELLOW POLYESTER | GAL | 740.03 | 0.0094 | CERT
643E00801 | CURB MARKING, APP | FT | COMPONENT | 40702 | GLASS BEADS FOR POLYESTER | LB | 740.09TYPE | 0.165 | CERT
643E00801 | CURB MARKING, APP | FT | PRIMARY | 40104 | TRAFFIC PAINT WHITE POLYESTER | GAL | 740.03 | 0.0094 | CERT
643E00900 | ISLAND MARKING | SF | COMPONENT | 40702 | GLASS BEADS FOR POLYESTER | LB | 740.09TYPE | 0.165 | CERT
643E00900 | ISLAND MARKING | SF | PRIMARY | 40104 | TRAFFIC PAINT WHITE POLYESTER | GAL | 740.03 | 0.0094 | CERT
643E00900 | ISLAND MARKING | SF | PRIMARY | 40105 | TRAFFIC PAINT YELLOW POLYESTER | GAL | 740.03 | 0.0094 | CERT
643E00901 | ISLAND MARKING, APP | SF | PRIMARY | 40104 | TRAFFIC PAINT WHITE POLYESTER | GAL | 740.03 | 0.0094 | CERT
643E00901 | ISLAND MARKING, APP | SF | PRIMARY | 40105 | TRAFFIC PAINT YELLOW POLYESTER | GAL | 740.03 | 0.0094 | CERT
643E00901 | ISLAND MARKING, APP | SF | COMPONENT | 40702 | GLASS BEADS FOR POLYESTER | LB | 740.09TYPE | 0.165 | CERT
643E01000 | RAILROAD SYMBOL MARKING | EACH | PRIMARY | 40104 | TRAFFIC PAINT WHITE POLYESTER | GAL | 740.03 | 1.081 | CERT
643E01000 | RAILROAD SYMBOL MARKING | EACH | COMPONENT | 40702 | GLASS BEADS FOR POLYESTER | LB | 740.09TYPE | 18.975 | CERT
643E01001 | RAILROAD SYMBOL MARKING, APP | EACH | PRIMARY | 40104 | TRAFFIC PAINT WHITE POLYESTER | GAL | 740.03 | 1.081 | CERT
643E01001 | RAILROAD SYMBOL MARKING, APP | EACH | COMPONENT | 40702 | GLASS BEADS FOR POLYESTER | LB | 740.09TYPE | 18.975 | CERT
643E01100 | SCHOOL SYMBOL MARKING, 72" | EACH | PRIMARY | 40104 | TRAFFIC PAINT WHITE POLYESTER | GAL | 740.03 | 0.2528 | CERT
643E01100 | SCHOOL SYMBOL MARKING, 72" | EACH | COMPONENT | 40702 | GLASS BEADS FOR POLYESTER | LB | 740.09TYPE | 4.455 | CERT
643E01101 | SCHOOL SYMBOL MARKING, 72", APP | EACH | PRIMARY | 40104 | TRAFFIC PAINT WHITE POLYESTER | GAL | 740.03 | 0.2528 | CERT
643E01101 | SCHOOL SYMBOL MARKING, 72", APP | EACH | COMPONENT | 40702 | GLASS BEADS FOR POLYESTER | LB | 740.09TYPE | 4.455 | CERT
643E01110 | SCHOOL SYMBOL MARKING, 96" | EACH | PRIMARY | 40104 | TRAFFIC PAINT WHITE POLYESTER | GAL | 740.03 | 0.3478 | CERT
643E01110 | SCHOOL SYMBOL MARKING, 96" | EACH | COMPONENT | 40702 | GLASS BEADS FOR POLYESTER | LB | 740.09TYPE | 6.105 | CERT
643E01111 | SCHOOL SYMBOL MARKING, 96", APP | EACH | COMPONENT | 40702 | GLASS BEADS FOR POLYESTER | LB | 740.09TYPE | 6.105 | CERT
643E01111 | SCHOOL SYMBOL MARKING, 96", APP | EACH | PRIMARY | 40104 | TRAFFIC PAINT WHITE POLYESTER | GAL | 740.03 | 0.3478 | CERT
643E01120 | SCHOOL SYMBOL MARKING, 120" | EACH | COMPONENT | 40702 | GLASS BEADS FOR POLYESTER | LB | 740.09TYPE | 14.85 | CERT
643E01120 | SCHOOL SYMBOL MARKING, 120" | EACH | PRIMARY | 40104 | TRAFFIC PAINT WHITE POLYESTER | GAL | 740.03 | 0.846 | CERT
643E01121 | SCHOOL SYMBOL MARKING, 120", AS PER PLAN | EACH | PRIMARY | 40104 | TRAFFIC PAINT WHITE POLYESTER | GAL | 740.03 | 0.846 | CERT
643E01121 | SCHOOL SYMBOL MARKING, 120", AS PER PLAN | EACH | COMPONENT | 40702 | GLASS BEADS FOR POLYESTER | LB | 740.09TYPE | 14.85 | CERT
643E01200 | PARKING LOT STALL MARKING | FT | COMPONENT | 40702 | GLASS BEADS FOR POLYESTER | LB | 740.09TYPE | 0.055 | CERT
643E01200 | PARKING LOT STALL MARKING | FT | PRIMARY | 40104 | TRAFFIC PAINT WHITE POLYESTER | GAL | 740.03 | 0.00303 | CERT
643E01201 | PARKING LOT STALL MARKING, APP | FT | COMPONENT | 40702 | GLASS BEADS FOR POLYESTER | LB | 740.09TYPE | 0.055 | CERT
643E01201 | PARKING LOT STALL MARKING, APP | FT | PRIMARY | 40104 | TRAFFIC PAINT WHITE POLYESTER | GAL | 740.03 | 0.00303 | CERT
643E01300 | LANE ARROW | EACH | PRIMARY | 40104 | TRAFFIC PAINT WHITE POLYESTER | GAL | 740.03 | 0.1222 | CERT
643E01300 | LANE ARROW | EACH | COMPONENT | 40702 | GLASS BEADS FOR POLYESTER | LB | 740.09TYPE | 2.145 | CERT
643E01301 | LANE ARROW, APP | EACH | PRIMARY | 40104 | TRAFFIC PAINT WHITE POLYESTER | GAL | 740.03 | 0.1222 | CERT
643E01301 | LANE ARROW, APP | EACH | COMPONENT | 40702 | GLASS BEADS FOR POLYESTER | LB | 740.09TYPE | 2.145 | CERT
643E01400 | WORD ON PAVEMENT, 72" | EACH | COMPONENT | 40702 | GLASS BEADS FOR POLYESTER | LB | 740.09TYPE | 2.805 | CERT
643E01400 | WORD ON PAVEMENT, 72" | EACH | PRIMARY | 40104 | TRAFFIC PAINT WHITE POLYESTER | GAL | 740.03 | 0.1598 | CERT
643E01401 | WORD ON PAVEMENT, 72", APP | EACH | COMPONENT | 40702 | GLASS BEADS FOR POLYESTER | LB | 740.09TYPE | 2.805 | CERT
643E01401 | WORD ON PAVEMENT, 72", APP | EACH | PRIMARY | 40104 | TRAFFIC PAINT WHITE POLYESTER | GAL | 740.03 | 0.1598 | CERT
643E01410 | WORD ON PAVEMENT, 96" | EACH | COMPONENT | 40702 | GLASS BEADS FOR POLYESTER | LB | 740.09TYPE | 3.795 | CERT
643E01410 | WORD ON PAVEMENT, 96" | EACH | PRIMARY | 40104 | TRAFFIC PAINT WHITE POLYESTER | GAL | 740.03 | 0.2162 | CERT
643E01411 | WORD ON PAVEMENT, 96", APP | EACH | PRIMARY | 40104 | TRAFFIC PAINT WHITE POLYESTER | GAL | 740.03 | 0.2162 | CERT
643E01411 | WORD ON PAVEMENT, 96", APP | EACH | COMPONENT | 40702 | GLASS BEADS FOR POLYESTER | LB | 740.09TYPE | 3.795 | CERT
643E01500 | DOTTED LINE, 4" | FT | PRIMARY | 40105 | TRAFFIC PAINT YELLOW POLYESTER | GAL | 740.03 | 0.00076 | CERT
643E01500 | DOTTED LINE, 4" | FT | COMPONENT | 40702 | GLASS BEADS FOR POLYESTER | LB | 740.09TYPE | 0.01375 | CERT
643E01500 | DOTTED LINE, 4" | FT | PRIMARY | 40104 | TRAFFIC PAINT WHITE POLYESTER | GAL | 740.03 | 0.00076 | CERT
643E01501 | DOTTED LINE, 4", APP | FT | COMPONENT | 40702 | GLASS BEADS FOR POLYESTER | LB | 740.09TYPE | 0.01375 | CERT
643E01501 | DOTTED LINE, 4", APP | FT | PRIMARY | 40105 | TRAFFIC PAINT YELLOW POLYESTER | GAL | 740.03 | 0.00076 | CERT
643E01501 | DOTTED LINE, 4", APP | FT | PRIMARY | 40104 | TRAFFIC PAINT WHITE POLYESTER | GAL | 740.03 | 0.00076 | CERT
643E01510 | DOTTED LINE, 6" | FT | COMPONENT | 40702 | GLASS BEADS FOR POLYESTER | LB | 740.09TYPE | 0.0206 | CERT
643E01510 | DOTTED LINE, 6" | FT | PRIMARY | 40105 | TRAFFIC PAINT YELLOW POLYESTER | GAL | 740.03 | 0.00114 | CERT
643E01510 | DOTTED LINE, 6" | FT | PRIMARY | 40104 | TRAFFIC PAINT WHITE POLYESTER | GAL | 740.03 | 0.00114 | CERT
643E01511 | DOTTED LINE, 6", APP | FT | PRIMARY | 40104 | TRAFFIC PAINT WHITE POLYESTER | GAL | 740.03 | 0.00114 | CERT
643E01511 | DOTTED LINE, 6", APP | FT | PRIMARY | 40105 | TRAFFIC PAINT YELLOW POLYESTER | GAL | 740.03 | 0.00114 | CERT
643E01511 | DOTTED LINE, 6", APP | FT | COMPONENT | 40702 | GLASS BEADS FOR POLYESTER | LB | 740.09TYPE | 0.165 | CERT
643E01550 | DOTTED LINE, 12" | FT | PRIMARY | 40104 | TRAFFIC PAINT WHITE POLYESTER | GAL | 740.03 | 0.00227 | CERT
643E01550 | DOTTED LINE, 12" | FT | COMPONENT | 40702 | GLASS BEADS FOR POLYESTER | LB | 740.09TYPE | 0.04125 | CERT
643E01550 | DOTTED LINE, 12" | FT | PRIMARY | 40105 | TRAFFIC PAINT YELLOW POLYESTER | GAL | 740.03 | 0.00227 | CERT
643E01551 | DOTTED LINE, 12", AS PER PLAN | FT | PRIMARY | 40104 | TRAFFIC PAINT WHITE POLYESTER | GAL | 740.03 | 0.00227 | CERT
643E01551 | DOTTED LINE, 12", AS PER PLAN | FT | PRIMARY | 40105 | TRAFFIC PAINT YELLOW POLYESTER | GAL | 740.03 | 0.00227 | CERT
643E01551 | DOTTED LINE, 12", AS PER PLAN | FT | COMPONENT | 40702 | GLASS BEADS FOR POLYESTER | LB | 740.09TYPE | 0.04125 | CERT
643E01600 | HANDICAP SYMBOL MARKING | EACH | COMPONENT | 40702 | GLASS BEADS FOR POLYESTER | LB | 740.09TYPE | 0.4455 | CERT
643E01600 | HANDICAP SYMBOL MARKING | EACH | PRIMARY | 40104 | TRAFFIC PAINT WHITE POLYESTER | GAL | 740.03 | 0.02538 | CERT
643E01601 | HANDICAP SYMBOL MARKING, APP | EACH | PRIMARY | 40104 | TRAFFIC PAINT WHITE POLYESTER | GAL | 740.03 | 0.02538 | CERT
643E01601 | HANDICAP SYMBOL MARKING, APP | EACH | COMPONENT | 40702 | GLASS BEADS FOR POLYESTER | LB | 740.09TYPE | 0.4455 | CERT
643E01602 | BIKE LANE SYMBOL MARKING | EACH | COMPONENT | 40702 | GLASS BEADS FOR POLYESTER | LB | 740.09TYPE | 3.1845 | CERT
643E19000 | SHARED LANE MARKING | EACH | COMPONENT | 40702 | GLASS BEADS FOR POLYESTER | LB | 740.09TYPE | 3.1845 | CERT
643E20000 | TWO-WAY RADIO EQUIPMENT | LS | PRIMARY | NOMATL | CODE TO ADD TO CONTRACT S & T REQ | EACH | NONE | 0 | JCTL
643E20802 | YIELD LINE | FT | COMPONENT | 40702 | GLASS BEADS FOR POLYESTER | LB | 740.09TYPE | 0.165 | CERT
643E20802 | YIELD LINE | FT | PRIMARY | 40105 | TRAFFIC PAINT YELLOW POLYESTER | GAL | 740.03 | 0.0094 | CERT
643E30000 | REMOVAL OF PAVEMENT MARKING | FT | PRIMARY | NOMATL | CODE TO ADD TO CONTRACT S & T REQ | EACH | NONE | 0 | JCTL
643E30010 | REMOVAL OF PAVEMENT MARKING | SF | PRIMARY | NOMATL | CODE TO ADD TO CONTRACT S & T REQ | EACH | NONE | 0 | JCTL
643E30020 | REMOVAL OF PAVEMENT MARKING | EACH | PRIMARY | NOMATL | CODE TO ADD TO CONTRACT S & T REQ | EACH | NONE | 0 | JCTL
643E30030 | REMOVAL OF PAVEMENT MARKING | MILE | PRIMARY | NOMATL | CODE TO ADD TO CONTRACT S & T REQ | EACH | NONE | 0 | JCTL
643E40000 | AIR SPEED ZONE MARKING | EACH | PRIMARY | 40104 | TRAFFIC PAINT WHITE POLYESTER | GAL | 740.03 | 0.0376 | CERT
643E40000 | AIR SPEED ZONE MARKING | EACH | COMPONENT | 40702 | GLASS BEADS FOR POLYESTER | LB | 740.09TYPE | 0.66 | CERT
643E50000 | PAVEMENT MARKING, MISC.: | MILE | PRIMARY | 40104 | TRAFFIC PAINT WHITE POLYESTER | GAL | 740.03 | 0 | CERT
643E50000 | PAVEMENT MARKING, MISC.: | MILE | COMPONENT | 40702 | GLASS BEADS FOR POLYESTER | LB | 740.09TYPE | 0 | CERT
643E50000 | PAVEMENT MARKING, MISC.: | MILE | PRIMARY | 40105 | TRAFFIC PAINT YELLOW POLYESTER | GAL | 740.03 | 0 | CERT
643E50100 | PAVEMENT MARKING, MISC.: | EACH | COMPONENT | 40702 | GLASS BEADS FOR POLYESTER | LB | 740.09TYPE | 0 | CERT
643E50100 | PAVEMENT MARKING, MISC.: | EACH | PRIMARY | 40104 | TRAFFIC PAINT WHITE POLYESTER | GAL | 740.03 | 0 | CERT
643E50100 | PAVEMENT MARKING, MISC.: | EACH | PRIMARY | 40105 | TRAFFIC PAINT YELLOW POLYESTER | GAL | 740.03 | 0 | CERT
643E50200 | PAVEMENT MARKING, MISC.: | FT | COMPONENT | 40702 | GLASS BEADS FOR POLYESTER | LB | 740.09TYPE | 0 | CERT
643E50200 | PAVEMENT MARKING, MISC.: | FT | PRIMARY | 40104 | TRAFFIC PAINT WHITE POLYESTER | GAL | 740.03 | 0 | CERT
643E50200 | PAVEMENT MARKING, MISC.: | FT | PRIMARY | 40105 | TRAFFIC PAINT YELLOW POLYESTER | GAL | 740.03 | 0 | CERT
644E00100 | EDGE LINE, 4" | MILE | COMPONENT | 40703 | GLASS BEADS FOR THERMOPLASTIC | LB | 740.09TYPE | 211.2 | CERT
644E00100 | EDGE LINE, 4" | MILE | PRIMARY | 40204 | THERMOPLASTIC GRANULAR (YELLOW) | LB | 740.04 | 2340 | CERT
644E00101 | EDGE LINE, 4", AS PER PLAN | MILE | PRIMARY | 40204 | THERMOPLASTIC GRANULAR (YELLOW) | LB | 740.04 | 2340 | CERT
644E00101 | EDGE LINE, 4", AS PER PLAN | MILE | COMPONENT | 40703 | GLASS BEADS FOR THERMOPLASTIC | LB | 740.09TYPE | 211.2 | CERT
644E00101 | EDGE LINE, 4", AS PER PLAN | MILE | PRIMARY | 40203 | THERMOPLASTIC GRANULAR (WHITE) | LB | 740.04 | 2340 | CERT
644E00104 | EDGE LINE, 6" | MILE | PRIMARY | 40204 | THERMOPLASTIC GRANULAR (YELLOW) | LB | 740.04 | 3510 | CERT
644E00104 | EDGE LINE, 6" | MILE | PRIMARY | 40203 | THERMOPLASTIC GRANULAR (WHITE) | LB | 740.04 | 3510 | CERT
644E00104 | EDGE LINE, 6" | MILE | COMPONENT | 40703 | GLASS BEADS FOR THERMOPLASTIC | LB | 740.09TYPE | 316.8 | CERT
644E00200 | LANE LINE, 4" | MILE | PRIMARY | 40203 | THERMOPLASTIC GRANULAR (WHITE) | LB | 740.04 | 585 | CERT
644E00200 | LANE LINE, 4" | MILE | COMPONENT | 40703 | GLASS BEADS FOR THERMOPLASTIC | LB | 740.09TYPE | 52 | CERT
644E00201 | LANE LINE, 4", AS PER PLAN | MILE | COMPONENT | 40703 | GLASS BEADS FOR THERMOPLASTIC | LB | 740.09TYPE | 52.8 | CERT
644E00201 | LANE LINE, 4", AS PER PLAN | MILE | PRIMARY | 40203 | THERMOPLASTIC GRANULAR (WHITE) | LB | 740.04 | 585 | CERT
644E00204 | LANE LINE, 6" | MILE | PRIMARY | 40203 | THERMOPLASTIC GRANULAR (WHITE) | LB | 740.04 | 878 | CERT
644E00204 | LANE LINE, 6" | MILE | PRIMARY | 40703 | GLASS BEADS FOR THERMOPLASTIC | LB | 740.09TYPE | 79.2 | CERT
644E00300 | CENTER LINE | MILE | COMPONENT | 40703 | GLASS BEADS FOR THERMOPLASTIC | LB | 740.09TYPE | 79.2 | CERT
644E00300 | CENTER LINE | MILE | PRIMARY | 40204 | THERMOPLASTIC GRANULAR (YELLOW) | LB | 740.04 | 878 | CERT
644E00301 | CENTER LINE, AS PER PLAN | MILE | PRIMARY | 40204 | THERMOPLASTIC GRANULAR (YELLOW) | LB | 740.04 | 878 | CERT
644E00301 | CENTER LINE, AS PER PLAN | MILE | COMPONENT | 40703 | GLASS BEADS FOR THERMOPLASTIC | LB | 740.09TYPE | 79.2 | CERT
644E00400 | CHANNELIZING LINE, 8" | FT | PRIMARY | 40203 | THERMOPLASTIC GRANULAR (WHITE) | LB | 740.04 | 0.886 | CERT
644E00400 | CHANNELIZING LINE, 8" | FT | COMPONENT | 40703 | GLASS BEADS FOR THERMOPLASTIC | LB | 740.09TYPE | 0.08 | CERT
644E00401 | CHANNELIZING LINE, 8", AS PER PLAN | FT | COMPONENT | 40703 | GLASS BEADS FOR THERMOPLASTIC | LB | 740.09TYPE | 0.08 | CERT
644E00401 | CHANNELIZING LINE, 8", AS PER PLAN | FT | PRIMARY | 40203 | THERMOPLASTIC GRANULAR (WHITE) | LB | 740.04 | 0.88667 | CERT
644E00404 | CHANNELIZING LINE, 12" | FT | PRIMARY | 40703 | GLASS BEADS FOR THERMOPLASTIC | LB | 740.09TYPE | 0.12 | CERT
644E00404 | CHANNELIZING LINE, 12" | FT | PRIMARY | 40203 | THERMOPLASTIC GRANULAR (WHITE) | LB | 740.04 | 1.33 | CERT
644E00500 | STOP LINE | FT | PRIMARY | 40203 | THERMOPLASTIC GRANULAR (WHITE) | LB | 740.04 | 2.66 | CERT
644E00500 | STOP LINE | FT | COMPONENT | 40703 | GLASS BEADS FOR THERMOPLASTIC | LB | 740.09TYPE | 0.24 | CERT
644E00501 | STOP LINE, AS PER PLAN | FT | COMPONENT | 40703 | GLASS BEADS FOR THERMOPLASTIC | LB | 740.09TYPE | 0.24 | CERT
644E00501 | STOP LINE, AS PER PLAN | FT | PRIMARY | 40203 | THERMOPLASTIC GRANULAR (WHITE) | LB | 740.04 | 2.66 | CERT
644E00600 | CROSSWALK LINE | FT | COMPONENT | 40703 | GLASS BEADS FOR THERMOPLASTIC | LB | 740.09TYPE | 0.12 | CERT
644E00600 | CROSSWALK LINE | FT | PRIMARY | 40203 | THERMOPLASTIC GRANULAR (WHITE) | LB | 740.04 | 1.33 | CERT
644E00601 | CROSSWALK LINE, AS PER PLAN | FT | COMPONENT | 40703 | GLASS BEADS FOR THERMOPLASTIC | LB | 740.09TYPE | 0.12 | APPR
644E00601 | CROSSWALK LINE, AS PER PLAN | FT | PRIMARY | 40203 | THERMOPLASTIC GRANULAR (WHITE) | LB | 740.04 | 1.33 | CERT
644E00700 | TRANSVERSE/DIAGONAL LINE | FT | PRIMARY | 40203 | THERMOPLASTIC GRANULAR (WHITE) | LB | 740.04 | 2.66 | CERT
644E00700 | TRANSVERSE/DIAGONAL LINE | FT | PRIMARY | 40204 | THERMOPLASTIC GRANULAR (YELLOW) | LB | 740.04 | 2.66 | CERT
644E00700 | TRANSVERSE/DIAGONAL LINE | FT | COMPONENT | 40703 | GLASS BEADS FOR THERMOPLASTIC | LB | 740.09TYPE | 0.24 | CERT
644E00701 | TRANSVERSE/DIAGONAL LINE, APP | FT | PRIMARY | 40203 | THERMOPLASTIC GRANULAR (WHITE) | LB | 740.04 | 2.66 | CERT
644E00701 | TRANSVERSE/DIAGONAL LINE, APP | FT | COMPONENT | 40703 | GLASS BEADS FOR THERMOPLASTIC | LB | 740.09TYPE | 0.24 | CERT
644E00701 | TRANSVERSE/DIAGONAL LINE, APP | FT | PRIMARY | 40204 | THERMOPLASTIC GRANULAR (YELLOW) | LB | 740.04 | 2.66 | CERT
644E00720 | CHEVRON MARKING | FT | COMPONENT | 40703 | GLASS BEADS FOR THERMOPLASTIC | LB | 740.09TYPE | 0.24 | CERT
644E00720 | CHEVRON MARKING | FT | PRIMARY | 40203 | THERMOPLASTIC GRANULAR (WHITE) | LB | 740.04 | 2.66 | CERT
644E00720 | CHEVRON MARKING | FT | PRIMARY | 40204 | THERMOPLASTIC GRANULAR (YELLOW) | LB | 740.04 | 2.66 | CERT
644E00720 | CHEVRON MARKING | FT | PRIMARY | 40201 | THERMOPLASTIC BLOCK (WHITE) | LB | 740.04 | 2.66 | CERT
644E00720 | CHEVRON MARKING | FT | PRIMARY | 40202 | THERMOPLASTIC BLOCK (YELLOW) | LB | 740.04 | 2.66 | CERT
644E00721 | CHEVRON MARKING, AS PER PLAN | FT | PRIMARY | 40203 | THERMOPLASTIC GRANULAR (WHITE) | LB | 740.04 | 2.66 | CERT
644E00721 | CHEVRON MARKING, AS PER PLAN | FT | PRIMARY | 40202 | THERMOPLASTIC BLOCK (YELLOW) | LB | 740.04 | 2.66 | CERT
644E00721 | CHEVRON MARKING, AS PER PLAN | FT | COMPONENT | 40703 | GLASS BEADS FOR THERMOPLASTIC | LB | 740.09TYPE | 0.24 | CERT
644E00721 | CHEVRON MARKING, AS PER PLAN | FT | PRIMARY | 40201 | THERMOPLASTIC BLOCK (WHITE) | LB | 740.04 | 2.66 | CERT
644E00721 | CHEVRON MARKING, AS PER PLAN | FT | PRIMARY | 40204 | THERMOPLASTIC GRANULAR (YELLOW) | LB | 740.04 | 2.66 | CERT
644E00800 | CURB MARKING | FT | COMPONENT | 40703 | GLASS BEADS FOR THERMOPLASTIC | LB | 740.09TYPE | 0.12 | CERT
644E00800 | CURB MARKING | FT | PRIMARY | 40223 | THERMOPLASTIC GRANULAR (WHITE) | LB | SPEC NTPEP | 1.33 | CERT
644E00800 | CURB MARKING | FT | PRIMARY | 40224 | THERMOPLASTIC GRANULAR (YELLOW) | LB | SPEC NTPEP | 1.33 | CERT
644E00900 | ISLAND MARKING | SF | PRIMARY | 40204 | THERMOPLASTIC GRANULAR (YELLOW) | LB | 740.04 | 1.33 | CERT
644E00900 | ISLAND MARKING | SF | PRIMARY | 40203 | THERMOPLASTIC GRANULAR (WHITE) | LB | 740.04 | 1.33 | CERT
644E00900 | ISLAND MARKING | SF | COMPONENT | 40703 | GLASS BEADS FOR THERMOPLASTIC | LB | 740.09TYPE | 0.12 | CERT
644E00901 | ISLAND MARKING, AS PER PLAN | SF | COMPONENT | 40703 | GLASS BEADS FOR THERMOPLASTIC | LB | 740.09TYPE | 0.12 | CERT
644E00901 | ISLAND MARKING, AS PER PLAN | SF | PRIMARY | 40203 | THERMOPLASTIC GRANULAR (WHITE) | LB | 740.04 | 1.33 | CERT
644E00901 | ISLAND MARKING, AS PER PLAN | SF | PRIMARY | 40204 | THERMOPLASTIC GRANULAR (YELLOW) | LB | 740.04 | 1.33 | CERT
644E01000 | RAILROAD SYMBOL MARKING | EACH | COMPONENT | 40703 | GLASS BEADS FOR THERMOPLASTIC | LB | 740.09TYPE | 8.04 | CERT
644E01000 | RAILROAD SYMBOL MARKING | EACH | PRIMARY | 40203 | THERMOPLASTIC GRANULAR (WHITE) | LB | 740.04 | 89.11 | CERT
644E01001 | RR SYMBOL MARKING, AS PER PLAN | EACH | COMPONENT | 40703 | GLASS BEADS FOR THERMOPLASTIC | LB | 740.09TYPE | 8.04 | CERT
644E01001 | RR SYMBOL MARKING, AS PER PLAN | EACH | PRIMARY | 40203 | THERMOPLASTIC GRANULAR (WHITE) | LB | 740.04 | 89.11 | CERT
644E01100 | SCHOOL SYMBOL MARKING, 72" | EACH | PRIMARY | 40203 | THERMOPLASTIC GRANULAR (WHITE) | LB | 740.04 | 35.91 | CERT
644E01100 | SCHOOL SYMBOL MARKING, 72" | EACH | COMPONENT | 40703 | GLASS BEADS FOR THERMOPLASTIC | LB | 740.09TYPE | 3.24 | CERT
644E01110 | SCHOOL SYMBOL MARKING, 96" | EACH | COMPONENT | 40703 | GLASS BEADS FOR THERMOPLASTIC | LB | 740.09TYPE | 4.44 | CERT
644E01110 | SCHOOL SYMBOL MARKING, 96" | EACH | PRIMARY | 40203 | THERMOPLASTIC GRANULAR (WHITE) | LB | 740.04 | 49.21 | CERT
644E01111 | SCHOOL SYMBOL MARKING, 96", APP | EACH | PRIMARY | 40203 | THERMOPLASTIC GRANULAR (WHITE) | LB | 740.04 | 49.21 | CERT
644E01111 | SCHOOL SYMBOL MARKING, 96", APP | EACH | COMPONENT | 40703 | GLASS BEADS FOR THERMOPLASTIC | LB | 740.09TYPE | 4.44 | CERT
644E01120 | SCHOOL SYMBOL MARKING, 120" | EACH | COMPONENT | 40703 | GLASS BEADS FOR THERMOPLASTIC | LB | 740.09TYPE | 10.8 | CERT
644E01120 | SCHOOL SYMBOL MARKING, 120" | EACH | PRIMARY | 40223 | THERMOPLASTIC GRANULAR (WHITE) | LB | SPEC NTPEP | 119.7 | CERT
644E01121 | SCHOOL SYMBOL MARKING, 120", AS PER PLAN | EACH | PRIMARY | 40223 | THERMOPLASTIC GRANULAR (WHITE) | LB | SPEC NTPEP | 119.7 | CERT
644E01121 | SCHOOL SYMBOL MARKING, 120", AS PER PLAN | EACH | COMPONENT | 40703 | GLASS BEADS FOR THERMOPLASTIC | LB | 740.09TYPE | 10.8 | CERT
644E01200 | PARKING LOT STALL MARKING | FT | PRIMARY | 40203 | THERMOPLASTIC GRANULAR (WHITE) | LB | 740.04 | 0.4433 | CERT
644E01200 | PARKING LOT STALL MARKING | FT | COMPONENT | 40703 | GLASS BEADS FOR THERMOPLASTIC | LB | 740.09TYPE | 0.04 | CERT
644E01300 | LANE ARROW | EACH | PRIMARY | 40203 | THERMOPLASTIC GRANULAR (WHITE) | LB | 740.04 | 22.06 | CERT
644E01300 | LANE ARROW | EACH | COMPONENT | 40703 | GLASS BEADS FOR THERMOPLASTIC | LB | 740.09TYPE | 2.04 | CERT
644E01301 | LANE ARROW, AS PER PLAN | EACH | PRIMARY | 40203 | THERMOPLASTIC GRANULAR (WHITE) | LB | 740.04 | 22.61 | CERT
644E01301 | LANE ARROW, AS PER PLAN | EACH | COMPONENT | 40703 | GLASS BEADS FOR THERMOPLASTIC | LB | 740.09TYPE | 2.04 | CERT
644E01350 | LANE REDUCTION ARROW | EACH | PRIMARY | 40203 | THERMOPLASTIC GRANULAR (WHITE) | LB | 740.04 | 61.18 | CERT
644E01350 | LANE REDUCTION ARROW | EACH | COMPONENT | 40703 | GLASS BEADS FOR THERMOPLASTIC | LB | 740.09TYPE | 5.52 | CERT
644E01382 | WORD ON PAVEMENT, 48" | EACH | COMPONENT | 40703 | GLASS BEADS FOR THERMOPLASTIC | LB | 740.09TYPE | 1.2802 | CERT
644E01382 | WORD ON PAVEMENT, 48" | EACH | PRIMARY | 40203 | THERMOPLASTIC GRANULAR (WHITE) | LB | 740.04 | 21.28 | CERT
644E01400 | WORD ON PAVEMENT, 72" | EACH | PRIMARY | 40203 | THERMOPLASTIC GRANULAR (WHITE) | LB | 740.04 | 22.61 | CERT
644E01400 | WORD ON PAVEMENT, 72" | EACH | COMPONENT | 40703 | GLASS BEADS FOR THERMOPLASTIC | LB | 740.09TYPE | 2.04 | CERT
644E01401 | WORD ON PAVEMENT, 72", APP | EACH | PRIMARY | 40703 | GLASS BEADS FOR THERMOPLASTIC | LB | 740.09TYPE | 2.04 | CERT
644E01401 | WORD ON PAVEMENT, 72", APP | EACH | PRIMARY | 40202 | THERMOPLASTIC BLOCK (YELLOW) | LB | 740.04 | 22.61 | CERT
644E01410 | WORD ON PAVEMENT, 96" | EACH | PRIMARY | 40203 | THERMOPLASTIC GRANULAR (WHITE) | LB | 740.04 | 30.59 | CERT
644E01410 | WORD ON PAVEMENT, 96" | EACH | COMPONENT | 40703 | GLASS BEADS FOR THERMOPLASTIC | LB | 740.09TYPE | 2.76 | CERT
644E01411 | WORD ON PVMT, 96", AS PER PLAN | EACH | COMPONENT | 40703 | GLASS BEADS FOR THERMOPLASTIC | LB | 740.09TYPE | 2.76 | CERT
644E01411 | WORD ON PVMT, 96", AS PER PLAN | EACH | PRIMARY | 40203 | THERMOPLASTIC GRANULAR (WHITE) | LB | 740.04 | 30.59 | CERT
644E01500 | DOTTED LINE, 4" | FT | PRIMARY | 40203 | THERMOPLASTIC GRANULAR (WHITE) | LB | 740.04 | 0.11 | CERT
644E01500 | DOTTED LINE, 4" | FT | COMPONENT | 40703 | GLASS BEADS FOR THERMOPLASTIC | LB | 740.09TYPE | 0.01 | CERT
644E01500 | DOTTED LINE, 4" | FT | PRIMARY | 40204 | THERMOPLASTIC GRANULAR (YELLOW) | LB | 740.04 | 0.11 | CERT
644E01501 | DOTTED LINE, 4", AS PER PLAN | FT | PRIMARY | 40203 | THERMOPLASTIC GRANULAR (WHITE) | LB | 740.04 | 0.11 | CERT
644E01501 | DOTTED LINE, 4", AS PER PLAN | FT | PRIMARY | 40204 | THERMOPLASTIC GRANULAR (YELLOW) | LB | 740.04 | 0.11 | CERT
644E01501 | DOTTED LINE, 4", AS PER PLAN | FT | COMPONENT | 40703 | GLASS BEADS FOR THERMOPLASTIC | LB | 740.09TYPE | 0.01 | CERT
644E01502 | DOTTED LINE, 5" | FT | PRIMARY | 40203 | THERMOPLASTIC GRANULAR (WHITE) | LB | 740.04 | 0.1385 | CERT
644E01502 | DOTTED LINE, 5" | FT | COMPONENT | 40703 | GLASS BEADS FOR THERMOPLASTIC | LB | 740.09TYPE | 0.0125 | CERT
644E01502 | DOTTED LINE, 5" | FT | PRIMARY | 40204 | THERMOPLASTIC GRANULAR (YELLOW) | LB | 740.04 | 0.1385 | CERT
644E01510 | DOTTED LINE, 6" | FT | PRIMARY | 40204 | THERMOPLASTIC GRANULAR (YELLOW) | LB | 740.04 | 0.665 | CERT
644E01510 | DOTTED LINE, 6" | FT | COMPONENT | 40703 | GLASS BEADS FOR THERMOPLASTIC | LB | 740.09TYPE | 0.015 | CERT
644E01510 | DOTTED LINE, 6" | FT | PRIMARY | 40203 | THERMOPLASTIC GRANULAR (WHITE) | LB | 740.04 | 0.665 | CERT
644E01511 | DOTTED LINE, 6", AS PER PLAN | FT | PRIMARY | 40203 | THERMOPLASTIC GRANULAR (WHITE) | LB | 740.04 | 0.166 | CERT
644E01511 | DOTTED LINE, 6", AS PER PLAN | FT | PRIMARY | 40204 | THERMOPLASTIC GRANULAR (YELLOW) | LB | 740.04 | 0.665 | CERT
644E01511 | DOTTED LINE, 6", AS PER PLAN | FT | COMPONENT | 40703 | GLASS BEADS FOR THERMOPLASTIC | LB | 740.09TYPE | 0.015 | CERT
644E01514 | DOTTED LINE, 8" | FT | COMPONENT | 40703 | GLASS BEADS FOR THERMOPLASTIC | LB | 740.09TYPE | 0.02 | CERT
644E01514 | DOTTED LINE, 8" | FT | PRIMARY | 40203 | THERMOPLASTIC GRANULAR (WHITE) | LB | 740.04 | 0.222 | CERT
644E01514 | DOTTED LINE, 8" | FT | PRIMARY | 40204 | THERMOPLASTIC GRANULAR (YELLOW) | LB | 740.04 | 0.222 | CERT
644E01520 | DOTTED LINE, 12" | FT | PRIMARY | 40204 | THERMOPLASTIC GRANULAR (YELLOW) | LB | 740.04 | 0.33 | CERT
644E01520 | DOTTED LINE, 12" | FT | COMPONENT | 40703 | GLASS BEADS FOR THERMOPLASTIC | LB | 740.09TYPE | 0.03 | CERT
644E01520 | DOTTED LINE, 12" | FT | PRIMARY | 40203 | THERMOPLASTIC GRANULAR (WHITE) | LB | 740.04 | 0.33 | CERT
644E01600 | HANDICAP SYMBOL MARKING | EACH | PRIMARY | 40203 | THERMOPLASTIC GRANULAR (WHITE) | LB | 740.04 | 35.91 | CERT
644E01600 | HANDICAP SYMBOL MARKING | EACH | PRIMARY | 40223 | THERMOPLASTIC GRANULAR (WHITE) | LB | SPEC NTPEP | 35.91 | CERT
644E01600 | HANDICAP SYMBOL MARKING | EACH | COMPONENT | 40703 | GLASS BEADS FOR THERMOPLASTIC | LB | 740.09TYPE | 0.324 | CERT
644E01601 | HANDICAP SYMBOL MARKING, APP | EACH | PRIMARY | 40203 | THERMOPLASTIC GRANULAR (WHITE) | LB | 740.04 | 35.91 | CERT
644E01601 | HANDICAP SYMBOL MARKING, APP | EACH | COMPONENT | 40703 | GLASS BEADS FOR THERMOPLASTIC | LB | 740.09TYPE | 0.324 | CERT
644E01601 | HANDICAP SYMBOL MARKING, APP | EACH | PRIMARY | 40113 | TRAFFIC PAINT YELLOW FASTDRY ACRYLIC T-1 | GAL | 740.02 | 35.91 | CERT
644E01601 | HANDICAP SYMBOL MARKING, APP | EACH | PRIMARY | 40223 | THERMOPLASTIC GRANULAR (WHITE) | LB | SPEC NTPEP | 35.91 | CERT
644E01602 | BIKE LANE SYMBOL MARKING | EACH | PRIMARY | 40703 | GLASS BEADS FOR THERMOPLASTIC | LB | 740.09TYPE | 1.92 | CERT
644E01602 | BIKE LANE SYMBOL MARKING | EACH | PRIMARY | 40201 | THERMOPLASTIC BLOCK (WHITE) | LB | 740.04 | 21.28 | CERT
644E01602 | BIKE LANE SYMBOL MARKING | EACH | PRIMARY | 40203 | THERMOPLASTIC GRANULAR (WHITE) | LB | 740.04 | 21.28 | CERT
644E01602 | BIKE LANE SYMBOL MARKING | EACH | PRIMARY | 40121 | TP YELLOW 60 SEC DRY LEADFREE WATER BASE | GAL | NTPEP SPEC | 21.28 | CERT
644E01620 | BIKE CROSSING SYMBOL | EACH | COMPONENT | 40703 | GLASS BEADS FOR THERMOPLASTIC | LB | 740.09TYPE | 0.84 | CERT
644E01620 | BIKE CROSSING SYMBOL | EACH | PRIMARY | 40223 | THERMOPLASTIC GRANULAR (WHITE) | LB | SPEC NTPEP | 9.31 | CERT
644E01620 | BIKE CROSSING SYMBOL | EACH | PRIMARY | 40203 | THERMOPLASTIC GRANULAR (WHITE) | LB | 740.04 | 9.31 | CERT
644E01630 | BIKE LANE SYMBOL MARKING | EACH | PRIMARY | 40203 | THERMOPLASTIC GRANULAR (WHITE) | LB | 740.04 | 21.28 | CERT
644E01630 | BIKE LANE SYMBOL MARKING | EACH | PRIMARY | 40223 | THERMOPLASTIC GRANULAR (WHITE) | LB | SPEC NTPEP | 21.28 | CERT
644E01630 | BIKE LANE SYMBOL MARKING | EACH | COMPONENT | 40703 | GLASS BEADS FOR THERMOPLASTIC | LB | 740.09TYPE | 1.92 | QPL
644E01800 | PREFERENTIAL LANE MARKING | EACH | COMPONENT | 40703 | GLASS BEADS FOR THERMOPLASTIC | LB | 740.09TYPE | 2.32 | CERT
644E01800 | PREFERENTIAL LANE MARKING | EACH | PRIMARY | 40203 | THERMOPLASTIC GRANULAR (WHITE) | LB | 740.04 | 25.67 | CERT
644E01800 | PREFERENTIAL LANE MARKING | EACH | PRIMARY | 40224 | THERMOPLASTIC GRANULAR (YELLOW) | LB | SPEC NTPEP | 25.67 | CERT
644E19000 | SHARED LANE MARKING | EACH | PRIMARY | 40223 | THERMOPLASTIC GRANULAR (WHITE) | LB | SPEC NTPEP | 25.67 | CERT
644E19000 | SHARED LANE MARKING | EACH | COMPONENT | 40703 | GLASS BEADS FOR THERMOPLASTIC | LB | 740.09TYPE | 2.32 | CERT
644E20800 | YIELD LINE | FT | COMPONENT | 40703 | GLASS BEADS FOR THERMOPLASTIC | LB | 740.09TYPE | 0.12 | CERT
644E20800 | YIELD LINE | FT | PRIMARY | 40203 | THERMOPLASTIC GRANULAR (WHITE) | LB | 740.04 | 1.33 | CERT
644E20801 | YIELD LINE, AS PER PLAN | FT | COMPONENT | 40703 | GLASS BEADS FOR THERMOPLASTIC | LB | 740.09TYPE | 0.12 | CERT
644E20801 | YIELD LINE, AS PER PLAN | FT | PRIMARY | 40203 | THERMOPLASTIC GRANULAR (WHITE) | LB | 740.04 | 1.33 | CERT
644E40000 | AIR SPEED ZONE MARKING | EACH | COMPONENT | 40703 | GLASS BEADS FOR THERMOPLASTIC | LB | 740.09TYPE | 0.48 | CERT
644E40000 | AIR SPEED ZONE MARKING | EACH | PRIMARY | 40203 | THERMOPLASTIC GRANULAR (WHITE) | LB | 740.04 | 5.32 | CERT
644E40010 | AIR SPEED ZONE MARKING | SF | PRIMARY | 40203 | THERMOPLASTIC GRANULAR (WHITE) | LB | 740.04 | 1.33 | CERT
644E40010 | AIR SPEED ZONE MARKING | SF | COMPONENT | 40703 | GLASS BEADS FOR THERMOPLASTIC | LB | 740.09TYPE | 0.12 | CERT
644E50100 | PAVEMENT MARKING, MISC.: | EACH | PRIMARY | 40203 | THERMOPLASTIC GRANULAR (WHITE) | LB | 740.04 | 0 | CERT
644E50100 | PAVEMENT MARKING, MISC.: | EACH | COMPONENT | 40703 | GLASS BEADS FOR THERMOPLASTIC | LB | 740.09TYPE | 0 | CERT
644E50100 | PAVEMENT MARKING, MISC.: | EACH | PRIMARY | 40204 | THERMOPLASTIC GRANULAR (YELLOW) | LB | 740.04 | 0 | CERT
644E50200 | PAVEMENT MARKING, MISC. | SF | PRIMARY | 40203 | THERMOPLASTIC GRANULAR (WHITE) | LB | 740.04 | 1.33 | CERT
644E50200 | PAVEMENT MARKING, MISC. | SF | COMPONENT | 40703 | GLASS BEADS FOR THERMOPLASTIC | LB | 740.09TYPE | 0.12 | CERT
644E50200 | PAVEMENT MARKING, MISC. | SF | PRIMARY | 40204 | THERMOPLASTIC GRANULAR (YELLOW) | LB | 740.04 | 1.33 | CERT
644E50300 | PAVEMENT MARKING, MISC. | FT | PRIMARY | 40203 | THERMOPLASTIC GRANULAR (WHITE) | LB | 740.04 | 0 | CERT
644E50300 | PAVEMENT MARKING, MISC. | FT | COMPONENT | 40703 | GLASS BEADS FOR THERMOPLASTIC | LB | 740.09TYPE | 0 | CERT
644E50300 | PAVEMENT MARKING, MISC. | FT | PRIMARY | 40204 | THERMOPLASTIC GRANULAR (YELLOW) | LB | 740.04 | 0 | CERT
644E50400 | PAVEMENT MARKING, MISC. | MILE | PRIMARY | 40203 | THERMOPLASTIC GRANULAR (WHITE) | LB | 740.04 | 0 | CERT
644E50400 | PAVEMENT MARKING, MISC. | MILE | COMPONENT | 40703 | GLASS BEADS FOR THERMOPLASTIC | LB | 740.09TYPE | 0 | CERT
644E50400 | PAVEMENT MARKING, MISC. | MILE | PRIMARY | 40204 | THERMOPLASTIC GRANULAR (YELLOW) | LB | 740.04 | 0 | CERT
644E60000 | GREEN COLORED PAVEMENT FOR BIKE LANES | SF | PRIMARY | 999999 | MATERIALS AS NEEDED | EACH | NONE | 0 | JCTL
644E99000 | PAVEMENT MARKING | LS | PRIMARY | 999999 | MATERIALS AS NEEDED | EACH | NONE | 0 | JCTL
645E00090 | EDGE LINE, 4", TYPE A | MILE | PRIMARY | 40302 | PREFORMED YELLOW TYPE A-1 90 MIL | FT | 740.05 | 5280 | CERT
645E00090 | EDGE LINE, 4", TYPE A | MILE | PRIMARY | 40303 | PREFORMED WHITE TYPE A-2 60 MIL | FT | 740.05 | 5280 | CERT
645E00090 | EDGE LINE, 4", TYPE A | MILE | PRIMARY | 40305 | PREFORMED WHITE TYPE A-3 | FT | 740.05 | 5280 | CERT
645E00090 | EDGE LINE, 4", TYPE A | MILE | PRIMARY | 40306 | PREFORMED YELLOW TYPE A-3 WAFFLE | FT | 740.05 | 5280 | CERT
645E00090 | EDGE LINE, 4", TYPE A | MILE | PRIMARY | 40304 | PREFORMED YELLOW TYPE A-2 60 MIL | FT | 740.05 | 5280 | CERT
645E00090 | EDGE LINE, 4", TYPE A | MILE | PRIMARY | 40301 | PREFORMED WHITE TYPE A-1 90 MIL | FT | 740.05 | 5280 | CERT
645E00091 | EDGE LINE, 4", TYPE A, APP | MILE | PRIMARY | 40306 | PREFORMED YELLOW TYPE A-3 WAFFLE | FT | 740.05 | 5280 | CERT
645E00091 | EDGE LINE, 4", TYPE A, APP | MILE | PRIMARY | 40305 | PREFORMED WHITE TYPE A-3 | FT | 740.05 | 5280 | CERT
645E00091 | EDGE LINE, 4", TYPE A, APP | MILE | PRIMARY | 40301 | PREFORMED WHITE TYPE A-1 90 MIL | FT | 740.05 | 5280 | CERT
645E00091 | EDGE LINE, 4", TYPE A, APP | MILE | PRIMARY | 40302 | PREFORMED YELLOW TYPE A-1 90 MIL | FT | 740.05 | 5280 | CERT
645E00091 | EDGE LINE, 4", TYPE A, APP | MILE | PRIMARY | 40304 | PREFORMED YELLOW TYPE A-2 60 MIL | FT | 740.05 | 5280 | CERT
645E00091 | EDGE LINE, 4", TYPE A, APP | MILE | PRIMARY | 40303 | PREFORMED WHITE TYPE A-2 60 MIL | FT | 740.05 | 5280 | CERT
645E00094 | EDGE LINE, 6", TYPE A | MILE | PRIMARY | 40302 | PREFORMED YELLOW TYPE A-1 90 MIL | FT | 740.05 | 5280 | CERT
645E00094 | EDGE LINE, 6", TYPE A | MILE | PRIMARY | 40306 | PREFORMED YELLOW TYPE A-3 WAFFLE | FT | 740.05 | 5280 | CERT
645E00094 | EDGE LINE, 6", TYPE A | MILE | PRIMARY | 40305 | PREFORMED WHITE TYPE A-3 | FT | 740.05 | 5280 | CERT
645E00094 | EDGE LINE, 6", TYPE A | MILE | PRIMARY | 40301 | PREFORMED WHITE TYPE A-1 90 MIL | FT | 740.05 | 5280 | CERT
645E00094 | EDGE LINE, 6", TYPE A | MILE | PRIMARY | 40304 | PREFORMED YELLOW TYPE A-2 60 MIL | FT | 740.05 | 5280 | CERT
645E00094 | EDGE LINE, 6", TYPE A | MILE | PRIMARY | 40303 | PREFORMED WHITE TYPE A-2 60 MIL | FT | 740.05 | 5280 | CERT
645E00100 | EDGE LINE, 4", TYPE A1 | MILE | PRIMARY | 40301 | PREFORMED WHITE TYPE A-1 90 MIL | FT | 740.05 | 5280 | CERT
645E00100 | EDGE LINE, 4", TYPE A1 | MILE | PRIMARY | 40302 | PREFORMED YELLOW TYPE A-1 90 MIL | FT | 740.05 | 5280 | CERT
645E00102 | EDGE LINE, 4", TYPE A2 | MILE | PRIMARY | 40304 | PREFORMED YELLOW TYPE A-2 60 MIL | FT | 740.05 | 5280 | CERT
645E00102 | EDGE LINE, 4", TYPE A2 | MILE | PRIMARY | 40303 | PREFORMED WHITE TYPE A-2 60 MIL | FT | 740.05 | 5280 | CERT
645E00104 | EDGE LINE, TYPE B | MILE | PRIMARY | 40307 | WHITE WRKZONE NON-REMOVABLE | FT | 740.06,TY | 5280 | APPR
645E00104 | EDGE LINE, TYPE B | MILE | PRIMARY | 40308 | YELLOW WRKZONE NON-REMOVABLE | FT | 740.06,TY | 5280 | APPR
645E00106 | EDGE LINE, TYPE C | MILE | PRIMARY | 40310 | YELLOW WRKZONE TYPE I REMOVABLE | FT | 740.06,TYP | 5280 | APPR
645E00106 | EDGE LINE, TYPE C | MILE | PRIMARY | 40309 | WHITE WRKZONE MRKG TYPE I REMOVABLE | FT | 740.06 TYP | 5280 | APPR
645E00110 | EDGE LINE, 4", TYPE A3 | MILE | PRIMARY | 40306 | PREFORMED YELLOW TYPE A-3 WAFFLE | FT | 740.05 | 5280 | CERT
645E00110 | EDGE LINE, 4", TYPE A3 | MILE | PRIMARY | 40305 | PREFORMED WHITE TYPE A-3 | FT | 740.05 | 5280 | CERT
645E00111 | EDGE LINE, 4", TYPE A3, AS PER PLAN | MILE | PRIMARY | 40305 | PREFORMED WHITE TYPE A-3 | FT | 740.05 | 5280 | CERT
645E00111 | EDGE LINE, 4", TYPE A3, AS PER PLAN | MILE | PRIMARY | 40306 | PREFORMED YELLOW TYPE A-3 WAFFLE | FT | 740.05 | 5280 | CERT
645E00112 | EDGE LINE, 6", TYPE A1 | MILE | PRIMARY | 40301 | PREFORMED WHITE TYPE A-1 90 MIL | FT | 740.05 | 5280 | CERT
645E00112 | EDGE LINE, 6", TYPE A1 | MILE | PRIMARY | 40302 | PREFORMED YELLOW TYPE A-1 90 MIL | FT | 740.05 | 5280 | CERT
645E00114 | EDGE LINE, 6", TYPE A2 | MILE | PRIMARY | 40302 | PREFORMED YELLOW TYPE A-1 90 MIL | FT | 740.05 | 52800 | CERT
645E00114 | EDGE LINE, 6", TYPE A2 | MILE | PRIMARY | 40301 | PREFORMED WHITE TYPE A-1 90 MIL | FT | 740.05 | 52800 | CERT
645E00116 | EDGE LINE, 6", TYPE A3 | MILE | PRIMARY | 40305 | PREFORMED WHITE TYPE A-3 | FT | 740.05 | 5280 | CERT
645E00116 | EDGE LINE, 6", TYPE A3 | MILE | PRIMARY | 40306 | PREFORMED YELLOW TYPE A-3 WAFFLE | FT | 740.05 | 5280 | CERT
645E00500 | STOP LINE, TYPE A1 | FT | PRIMARY | 40301 | PREFORMED WHITE TYPE A-1 90 MIL | FT | 740.05 | 1 | CERT
645E00910 | ISLAND MARKING, TYPE A3 | SF | PRIMARY | 40302 | PREFORMED YELLOW TYPE A-1 90 MIL | FT | 740.05 | 0 | CERT
645E00910 | ISLAND MARKING, TYPE A3 | SF | PRIMARY | 40306 | PREFORMED YELLOW TYPE A-3 WAFFLE | FT | 740.05 | 0 | CERT
645E00910 | ISLAND MARKING, TYPE A3 | SF | PRIMARY | 40303 | PREFORMED WHITE TYPE A-2 60 MIL | FT | 740.05 | 0 | CERT
645E00910 | ISLAND MARKING, TYPE A3 | SF | PRIMARY | 40305 | PREFORMED WHITE TYPE A-3 | FT | 740.05 | 0 | CERT
645E00910 | ISLAND MARKING, TYPE A3 | SF | PRIMARY | 40301 | PREFORMED WHITE TYPE A-1 90 MIL | FT | 740.05 | 0 | CERT
645E99000 | PAVEMENT MARKING | LS | PRIMARY | 40309 | WHITE WRKZONE MRKG TYPE I REMOVABLE | FT | 740.06 TYP | 0 | APPR
645E99000 | PAVEMENT MARKING | LS | PRIMARY | 40310 | YELLOW WRKZONE TYPE I REMOVABLE | FT | 740.06,TYP | 0 | APPR
645E99000 | PAVEMENT MARKING | LS | PRIMARY | 40308 | YELLOW WRKZONE NON-REMOVABLE | FT | 740.06,TY | 0 | APPR
645E99000 | PAVEMENT MARKING | LS | PRIMARY | 40307 | WHITE WRKZONE NON-REMOVABLE | FT | 740.06,TY | 0 | APPR
645E99000 | PAVEMENT MARKING | LS | PRIMARY | 40306 | PREFORMED YELLOW TYPE A-3 WAFFLE | FT | 740.05 | 0 | CERT
645E99000 | PAVEMENT MARKING | LS | PRIMARY | 40305 | PREFORMED WHITE TYPE A-3 | FT | 740.05 | 0 | CERT
645E99000 | PAVEMENT MARKING | LS | PRIMARY | 40304 | PREFORMED YELLOW TYPE A-2 60 MIL | FT | 740.05 | 0 | CERT
645E99000 | PAVEMENT MARKING | LS | PRIMARY | 40303 | PREFORMED WHITE TYPE A-2 60 MIL | FT | 740.05 | 0 | CERT
645E99000 | PAVEMENT MARKING | LS | PRIMARY | 40302 | PREFORMED YELLOW TYPE A-1 90 MIL | FT | 740.05 | 0 | CERT
646E10000 | EDGE LINE, 4" | MILE | COMPONENT | 40720 | GLASS BEADS, EPOXY, SIZE 1 | LB | 740.09D LA | 272.8 | CERT
646E10000 | EDGE LINE, 4" | MILE | PRIMARY | 40101NTPP | TRAFFIC PAINT WHITE EPOXY RESIN | GAL | NTPEP | 22 | CERT
646E10000 | EDGE LINE, 4" | MILE | PRIMARY | 40102NTPP | TRAFFIC PAINT YELLOW EPOXY RESIN | GAL | NTPEP | 22 | CERT
646E10000 | EDGE LINE, 4" | MILE | PRIMARY | 40101 | TRAFFIC PAINT WHITE EPOXY RESIN | GAL | 740.07 O&P | 22 | CERT
646E10000 | EDGE LINE, 4" | MILE | PRIMARY | 40103 | TRAFFIC PAINT EPOXY CURE | GAL | 740.07,NTP | 22 | CERT
646E10000 | EDGE LINE, 4" | MILE | COMPONENT | 40721 | GLASS BEADS, EPOXY, SIZE 2 | LB | 740.09DII | 272.8 | CERT
646E10000 | EDGE LINE, 4" | MILE | PRIMARY | 40102 | TRAFFIC PAINT YELLOW EPOXY RESIN | GAL | 740.07 O&P | 22 | CERT
646E10001 | EDGE LINE, 4", APP | MILE | PRIMARY | 40103 | TRAFFIC PAINT EPOXY CURE | GAL | 740.07,NTP | 22 | CERT
646E10001 | EDGE LINE, 4", APP | MILE | PRIMARY | 40102NTPP | TRAFFIC PAINT YELLOW EPOXY RESIN | GAL | NTPEP | 22 | CERT
646E10001 | EDGE LINE, 4", APP | MILE | PRIMARY | 40101 | TRAFFIC PAINT WHITE EPOXY RESIN | GAL | 740.07 O&P | 22 | CERT
646E10001 | EDGE LINE, 4", APP | MILE | COMPONENT | 40721 | GLASS BEADS, EPOXY, SIZE 2 | LB | 740.09DII | 272.8 | CERT
646E10001 | EDGE LINE, 4", APP | MILE | PRIMARY | 40102 | TRAFFIC PAINT YELLOW EPOXY RESIN | GAL | 740.07 O&P | 22 | CERT
646E10001 | EDGE LINE, 4", APP | MILE | PRIMARY | 40101NTPP | TRAFFIC PAINT WHITE EPOXY RESIN | GAL | NTPEP | 22 | CERT
646E10001 | EDGE LINE, 4", APP | MILE | COMPONENT | 40720 | GLASS BEADS, EPOXY, SIZE 1 | LB | 740.09D LA | 272.8 | CERT
646E10010 | EDGE LINE, 6" | MILE | COMPONENT | 40720 | GLASS BEADS, EPOXY, SIZE 1 | LB | 740.09D LA | 409.2 | CERT
646E10010 | EDGE LINE, 6" | MILE | PRIMARY | 40101NTPP | TRAFFIC PAINT WHITE EPOXY RESIN | GAL | NTPEP | 33 | CERT
646E10010 | EDGE LINE, 6" | MILE | PRIMARY | 40101 | TRAFFIC PAINT WHITE EPOXY RESIN | GAL | 740.07 O&P | 33 | CERT
646E10010 | EDGE LINE, 6" | MILE | PRIMARY | 40102NTPP | TRAFFIC PAINT YELLOW EPOXY RESIN | GAL | NTPEP | 33 | CERT
646E10010 | EDGE LINE, 6" | MILE | COMPONENT | 40721 | GLASS BEADS, EPOXY, SIZE 2 | LB | 740.09DII | 409.2 | CERT
646E10010 | EDGE LINE, 6" | MILE | PRIMARY | 40103 | TRAFFIC PAINT EPOXY CURE | GAL | 740.07,NTP | 33 | CERT
646E10010 | EDGE LINE, 6" | MILE | PRIMARY | 40102 | TRAFFIC PAINT YELLOW EPOXY RESIN | GAL | 740.07 O&P | 33 | CERT
646E10100 | LANE LINE, 4" | MILE | PRIMARY | 40101NTPP | TRAFFIC PAINT WHITE EPOXY RESIN | GAL | NTPEP | 5.5 | CERT
646E10100 | LANE LINE, 4" | MILE | PRIMARY | 40101 | TRAFFIC PAINT WHITE EPOXY RESIN | GAL | 740.07 O&P | 5.5 | CERT
646E10100 | LANE LINE, 4" | MILE | COMPONENT | 40721 | GLASS BEADS, EPOXY, SIZE 2 | LB | 740.09DII | 68.2 | CERT
646E10100 | LANE LINE, 4" | MILE | COMPONENT | 40720 | GLASS BEADS, EPOXY, SIZE 1 | LB | 740.09D LA | 68.2 | CERT
646E10100 | LANE LINE, 4" | MILE | PRIMARY | 40103 | TRAFFIC PAINT EPOXY CURE | GAL | 740.07,NTP | 5.5 | CERT
646E10101 | LANE LINE, 4", APP | MILE | PRIMARY | 40101NTPP | TRAFFIC PAINT WHITE EPOXY RESIN | GAL | NTPEP | 5.5 | CERT
646E10101 | LANE LINE, 4", APP | MILE | PRIMARY | 40101 | TRAFFIC PAINT WHITE EPOXY RESIN | GAL | 740.07 O&P | 5.5 | CERT
646E10101 | LANE LINE, 4", APP | MILE | PRIMARY | 40103 | TRAFFIC PAINT EPOXY CURE | GAL | 740.07,NTP | 5.5 | CERT
646E10101 | LANE LINE, 4", APP | MILE | COMPONENT | 40720 | GLASS BEADS, EPOXY, SIZE 1 | LB | 740.09D LA | 68.2 | CERT
646E10101 | LANE LINE, 4", APP | MILE | COMPONENT | 40721 | GLASS BEADS, EPOXY, SIZE 2 | LB | 740.09DII | 68.2 | CERT
646E10110 | LANE LINE, 6" | MILE | PRIMARY | 40101 | TRAFFIC PAINT WHITE EPOXY RESIN | GAL | 740.07 O&P | 8.25 | CERT
646E10110 | LANE LINE, 6" | MILE | PRIMARY | 40101NTPP | TRAFFIC PAINT WHITE EPOXY RESIN | GAL | NTPEP | 8.25 | CERT
646E10110 | LANE LINE, 6" | MILE | PRIMARY | 40103 | TRAFFIC PAINT EPOXY CURE | GAL | 740.07,NTP | 8.25 | CERT
646E10110 | LANE LINE, 6" | MILE | COMPONENT | 40720 | GLASS BEADS, EPOXY, SIZE 1 | LB | 740.09D LA | 102.3 | CERT
646E10110 | LANE LINE, 6" | MILE | COMPONENT | 40721 | GLASS BEADS, EPOXY, SIZE 2 | LB | 740.09DII | 102.3 | CERT
646E10200 | CENTER LINE | MILE | PRIMARY | 40103 | TRAFFIC PAINT EPOXY CURE | GAL | 740.07,NTP | 5.5 | CERT
646E10200 | CENTER LINE | MILE | PRIMARY | 40102NTPP | TRAFFIC PAINT YELLOW EPOXY RESIN | GAL | NTPEP | 5.5 | CERT
646E10200 | CENTER LINE | MILE | PRIMARY | 40102 | TRAFFIC PAINT YELLOW EPOXY RESIN | GAL | 740.07 O&P | 5.5 | CERT
646E10200 | CENTER LINE | MILE | COMPONENT | 40721 | GLASS BEADS, EPOXY, SIZE 2 | LB | 740.09DII | 68.2 | CERT
646E10200 | CENTER LINE | MILE | COMPONENT | 40720 | GLASS BEADS, EPOXY, SIZE 1 | LB | 740.09D LA | 68.2 | CERT
646E10201 | CENTER LINE, APP | MILE | COMPONENT | 40720 | GLASS BEADS, EPOXY, SIZE 1 | LB | 740.09D LA | 68.2 | CERT
646E10201 | CENTER LINE, APP | MILE | PRIMARY | 40102NTPP | TRAFFIC PAINT YELLOW EPOXY RESIN | GAL | NTPEP | 5.5 | CERT
646E10201 | CENTER LINE, APP | MILE | PRIMARY | 40103 | TRAFFIC PAINT EPOXY CURE | GAL | 740.07,NTP | 5.5 | CERT
646E10201 | CENTER LINE, APP | MILE | PRIMARY | 40102 | TRAFFIC PAINT YELLOW EPOXY RESIN | GAL | 740.07 O&P | 5.5 | CERT
646E10201 | CENTER LINE, APP | MILE | COMPONENT | 40721 | GLASS BEADS, EPOXY, SIZE 2 | LB | 740.09DII | 68.2 | CERT
646E10300 | CHANNELIZING LINE, 8" | FT | PRIMARY | 40103 | TRAFFIC PAINT EPOXY CURE | GAL | 740.07,NTP | 0.00833 | CERT
646E10300 | CHANNELIZING LINE, 8" | FT | PRIMARY | 40101NTPP | TRAFFIC PAINT WHITE EPOXY RESIN | GAL | NTPEP | 0.00833 | CERT
646E10300 | CHANNELIZING LINE, 8" | FT | COMPONENT | 40721 | GLASS BEADS, EPOXY, SIZE 2 | LB | 740.09DII | 0.10333 | CERT
646E10300 | CHANNELIZING LINE, 8" | FT | PRIMARY | 40101 | TRAFFIC PAINT WHITE EPOXY RESIN | GAL | 740.07 O&P | 0.00833 | CERT
646E10300 | CHANNELIZING LINE, 8" | FT | COMPONENT | 40720 | GLASS BEADS, EPOXY, SIZE 1 | LB | 740.09D LA | 0.10333 | CERT
646E10301 | CHANNELIZING LINE, 8", APP | FT | COMPONENT | 40720 | GLASS BEADS, EPOXY, SIZE 1 | LB | 740.09D LA | 0.10333 | CERT
646E10301 | CHANNELIZING LINE, 8", APP | FT | PRIMARY | 40101 | TRAFFIC PAINT WHITE EPOXY RESIN | GAL | 740.07 O&P | 0.00833 | CERT
646E10301 | CHANNELIZING LINE, 8", APP | FT | PRIMARY | 40103 | TRAFFIC PAINT EPOXY CURE | GAL | 740.07,NTP | 0.00833 | CERT
646E10301 | CHANNELIZING LINE, 8", APP | FT | COMPONENT | 40721 | GLASS BEADS, EPOXY, SIZE 2 | LB | 740.09DII | 0.10333 | CERT
646E10301 | CHANNELIZING LINE, 8", APP | FT | PRIMARY | 40101NTPP | TRAFFIC PAINT WHITE EPOXY RESIN | GAL | NTPEP | 0.00833 | CERT
646E10310 | CHANNELIZING LINE, 12" | FT | COMPONENT | 40721 | GLASS BEADS, EPOXY, SIZE 2 | LB | 740.09DII | 0.155 | CERT
646E10310 | CHANNELIZING LINE, 12" | FT | COMPONENT | 40720 | GLASS BEADS, EPOXY, SIZE 1 | LB | 740.09D LA | 0.155 | CERT
646E10310 | CHANNELIZING LINE, 12" | FT | PRIMARY | 40101 | TRAFFIC PAINT WHITE EPOXY RESIN | GAL | 740.07 O&P | 0.0125 | CERT
646E10310 | CHANNELIZING LINE, 12" | FT | PRIMARY | 40103 | TRAFFIC PAINT EPOXY CURE | GAL | 740.07,NTP | 0.0125 | CERT
646E10310 | CHANNELIZING LINE, 12" | FT | PRIMARY | 40101NTPP | TRAFFIC PAINT WHITE EPOXY RESIN | GAL | NTPEP | 0.0125 | CERT
646E10400 | STOP LINE | FT | COMPONENT | 40720 | GLASS BEADS, EPOXY, SIZE 1 | LB | 740.09D LA | 0.31 | CERT
646E10400 | STOP LINE | FT | PRIMARY | 40101 | TRAFFIC PAINT WHITE EPOXY RESIN | GAL | 740.07 O&P | 0.025 | CTD
646E10400 | STOP LINE | FT | COMPONENT | 40721 | GLASS BEADS, EPOXY, SIZE 2 | LB | 740.09DII | 0.31 | CERT
646E10400 | STOP LINE | FT | PRIMARY | 40103 | TRAFFIC PAINT EPOXY CURE | GAL | 740.07,NTP | 0.025 | CERT
646E10400 | STOP LINE | FT | PRIMARY | 40101NTPP | TRAFFIC PAINT WHITE EPOXY RESIN | GAL | NTPEP | 0.025 | CERT
646E10401 | STOP LINE, APP | FT | PRIMARY | 40103 | TRAFFIC PAINT EPOXY CURE | GAL | 740.07,NTP | 0.025 | CERT
646E10401 | STOP LINE, APP | FT | COMPONENT | 40720 | GLASS BEADS, EPOXY, SIZE 1 | LB | 740.09D LA | 0.31 | CERT
646E10401 | STOP LINE, APP | FT | COMPONENT | 40721 | GLASS BEADS, EPOXY, SIZE 2 | LB | 740.09DII | 0.31 | CERT
646E10401 | STOP LINE, APP | FT | PRIMARY | 40101 | TRAFFIC PAINT WHITE EPOXY RESIN | GAL | 740.07 O&P | 0.025 | CERT
646E10401 | STOP LINE, APP | FT | PRIMARY | 40101NTPP | TRAFFIC PAINT WHITE EPOXY RESIN | GAL | NTPEP | 0.025 | CERT
646E10500 | CROSSWALK LINE | FT | COMPONENT | 40721 | GLASS BEADS, EPOXY, SIZE 2 | LB | 740.09DII | 0.155 | CERT
646E10500 | CROSSWALK LINE | FT | PRIMARY | 40103 | TRAFFIC PAINT EPOXY CURE | GAL | 740.07,NTP | 0.0125 | CERT
646E10500 | CROSSWALK LINE | FT | PRIMARY | 40101 | TRAFFIC PAINT WHITE EPOXY RESIN | GAL | 740.07 O&P | 0.0125 | CERT
646E10500 | CROSSWALK LINE | FT | PRIMARY | 40101NTPP | TRAFFIC PAINT WHITE EPOXY RESIN | GAL | NTPEP | 0.0125 | CERT
646E10500 | CROSSWALK LINE | FT | COMPONENT | 40720 | GLASS BEADS, EPOXY, SIZE 1 | LB | 740.09D LA | 0.155 | CERT
646E10501 | CROSSWALK LINE, APP | FT | PRIMARY | 40103 | TRAFFIC PAINT EPOXY CURE | GAL | 740.07,NTP | 0.0125 | CERT
646E10501 | CROSSWALK LINE, APP | FT | COMPONENT | 40721 | GLASS BEADS, EPOXY, SIZE 2 | LB | 740.09DII | 0.155 | CERT
646E10501 | CROSSWALK LINE, APP | FT | PRIMARY | 40101 | TRAFFIC PAINT WHITE EPOXY RESIN | GAL | 740.07 O&P | 0.0125 | CERT
646E10501 | CROSSWALK LINE, APP | FT | PRIMARY | 40101NTPP | TRAFFIC PAINT WHITE EPOXY RESIN | GAL | NTPEP | 0.0125 | CERT
646E10501 | CROSSWALK LINE, APP | FT | COMPONENT | 40720 | GLASS BEADS, EPOXY, SIZE 1 | LB | 740.09D LA | 0.155 | CERT
646E10600 | TRANSVERSE/DIAGONAL LINE | FT | PRIMARY | 40102NTPP | TRAFFIC PAINT YELLOW EPOXY RESIN | GAL | NTPEP | 0.025 | CERT
646E10600 | TRANSVERSE/DIAGONAL LINE | FT | COMPONENT | 40720 | GLASS BEADS, EPOXY, SIZE 1 | LB | 740.09D LA | 0.31 | CERT
646E10600 | TRANSVERSE/DIAGONAL LINE | FT | PRIMARY | 40103 | TRAFFIC PAINT EPOXY CURE | GAL | 740.07,NTP | 0.025 | CERT
646E10600 | TRANSVERSE/DIAGONAL LINE | FT | PRIMARY | 40102 | TRAFFIC PAINT YELLOW EPOXY RESIN | GAL | 740.07 O&P | 0.025 | CERT
646E10600 | TRANSVERSE/DIAGONAL LINE | FT | PRIMARY | 40101 | TRAFFIC PAINT WHITE EPOXY RESIN | GAL | 740.07 O&P | 0.025 | CERT
646E10600 | TRANSVERSE/DIAGONAL LINE | FT | COMPONENT | 40721 | GLASS BEADS, EPOXY, SIZE 2 | LB | 740.09DII | 0.31 | CERT
646E10600 | TRANSVERSE/DIAGONAL LINE | FT | PRIMARY | 40101NTPP | TRAFFIC PAINT WHITE EPOXY RESIN | GAL | NTPEP | 0.025 | CERT
646E10601 | TRANSVERSE/DIAGONAL LINE, APP | FT | COMPONENT | 40721 | GLASS BEADS, EPOXY, SIZE 2 | LB | 740.09DII | 0.31 | CERT
646E10601 | TRANSVERSE/DIAGONAL LINE, APP | FT | COMPONENT | 40720 | GLASS BEADS, EPOXY, SIZE 1 | LB | 740.09D LA | 0.31 | CERT
646E10601 | TRANSVERSE/DIAGONAL LINE, APP | FT | PRIMARY | 40101 | TRAFFIC PAINT WHITE EPOXY RESIN | GAL | 740.07 O&P | 0.025 | CERT
646E10601 | TRANSVERSE/DIAGONAL LINE, APP | FT | PRIMARY | 40101NTPP | TRAFFIC PAINT WHITE EPOXY RESIN | GAL | NTPEP | 0.025 | CERT
646E10601 | TRANSVERSE/DIAGONAL LINE, APP | FT | PRIMARY | 40102 | TRAFFIC PAINT YELLOW EPOXY RESIN | GAL | 740.07 O&P | 0.025 | CERT
646E10601 | TRANSVERSE/DIAGONAL LINE, APP | FT | PRIMARY | 40102NTPP | TRAFFIC PAINT YELLOW EPOXY RESIN | GAL | NTPEP | 0.025 | CERT
646E10601 | TRANSVERSE/DIAGONAL LINE, APP | FT | PRIMARY | 40103 | TRAFFIC PAINT EPOXY CURE | GAL | 740.07,NTP | 0.025 | CERT
646E10620 | CHEVRON MARKING | FT | COMPONENT | 40721 | GLASS BEADS, EPOXY, SIZE 2 | LB | 740.09DII | 0.31 | CERT
646E10620 | CHEVRON MARKING | FT | PRIMARY | 40101 | TRAFFIC PAINT WHITE EPOXY RESIN | GAL | 740.07 O&P | 0.025 | CERT
646E10620 | CHEVRON MARKING | FT | PRIMARY | 40101NTPP | TRAFFIC PAINT WHITE EPOXY RESIN | GAL | NTPEP | 0.025 | CERT
646E10620 | CHEVRON MARKING | FT | PRIMARY | 40103 | TRAFFIC PAINT EPOXY CURE | GAL | 740.07,NTP | 0.025 | CERT
646E10620 | CHEVRON MARKING | FT | COMPONENT | 40720 | GLASS BEADS, EPOXY, SIZE 1 | LB | 740.09D LA | 0.31 | CERT
646E10621 | CHEVRON MARKING, AS PER PLAN | FT | COMPONENT | 40721 | GLASS BEADS, EPOXY, SIZE 2 | LB | 740.09DII | 0.31 | CERT
646E10621 | CHEVRON MARKING, AS PER PLAN | FT | COMPONENT | 40720 | GLASS BEADS, EPOXY, SIZE 1 | LB | 740.09D LA | 0.31 | CERT
646E10621 | CHEVRON MARKING, AS PER PLAN | FT | PRIMARY | 40103 | TRAFFIC PAINT EPOXY CURE | GAL | 740.07,NTP | 0.025 | CERT
646E10621 | CHEVRON MARKING, AS PER PLAN | FT | PRIMARY | 40101NTPP | TRAFFIC PAINT WHITE EPOXY RESIN | GAL | NTPEP | 0.025 | CERT
646E10621 | CHEVRON MARKING, AS PER PLAN | FT | PRIMARY | 40101 | TRAFFIC PAINT WHITE EPOXY RESIN | GAL | 740.07 O&P | 0.025 | CERT
646E10700 | CURB MARKING | FT | COMPONENT | 40721 | GLASS BEADS, EPOXY, SIZE 2 | LB | 740.09DII | 0.155 | CERT
646E10700 | CURB MARKING | FT | PRIMARY | 40101NTPP | TRAFFIC PAINT WHITE EPOXY RESIN | GAL | NTPEP | 0.0125 | CERT
646E10700 | CURB MARKING | FT | PRIMARY | 40102NTPP | TRAFFIC PAINT YELLOW EPOXY RESIN | GAL | NTPEP | 0.0125 | CERT
646E10700 | CURB MARKING | FT | COMPONENT | 40720 | GLASS BEADS, EPOXY, SIZE 1 | LB | 740.09D LA | 0.155 | CERT
646E10700 | CURB MARKING | FT | PRIMARY | 40103 | TRAFFIC PAINT EPOXY CURE | GAL | 740.07,NTP | 0.0125 | CERT
646E10700 | CURB MARKING | FT | PRIMARY | 40102 | TRAFFIC PAINT YELLOW EPOXY RESIN | GAL | 740.07 O&P | 0.0125 | CERT
646E10700 | CURB MARKING | FT | PRIMARY | 40101 | TRAFFIC PAINT WHITE EPOXY RESIN | GAL | 740.07 O&P | 0.0125 | CERT
646E10701 | CURB MARKING, APP | FT | COMPONENT | 40721 | GLASS BEADS, EPOXY, SIZE 2 | LB | 740.09DII | 0.155 | CERT
646E10701 | CURB MARKING, APP | FT | PRIMARY | 40101NTPP | TRAFFIC PAINT WHITE EPOXY RESIN | GAL | NTPEP | 0.0125 | CERT
646E10701 | CURB MARKING, APP | FT | PRIMARY | 40102 | TRAFFIC PAINT YELLOW EPOXY RESIN | GAL | 740.07 O&P | 0.0125 | CERT
646E10701 | CURB MARKING, APP | FT | PRIMARY | 40103 | TRAFFIC PAINT EPOXY CURE | GAL | 740.07,NTP | 0.0125 | CERT
646E10701 | CURB MARKING, APP | FT | PRIMARY | 40102NTPP | TRAFFIC PAINT YELLOW EPOXY RESIN | GAL | NTPEP | 0.0125 | CERT
646E10701 | CURB MARKING, APP | FT | COMPONENT | 40720 | GLASS BEADS, EPOXY, SIZE 1 | LB | 740.09D LA | 0.155 | CERT
646E10701 | CURB MARKING, APP | FT | PRIMARY | 40101 | TRAFFIC PAINT WHITE EPOXY RESIN | GAL | 740.07 O&P | 0.0125 | CERT
646E10800 | ISLAND MARKING | SF | PRIMARY | 40101 | TRAFFIC PAINT WHITE EPOXY RESIN | GAL | 740.07 O&P | 0.0125 | CERT
646E10800 | ISLAND MARKING | SF | COMPONENT | 40720 | GLASS BEADS, EPOXY, SIZE 1 | LB | 740.09D LA | 0.155 | CERT
646E10800 | ISLAND MARKING | SF | PRIMARY | 40103 | TRAFFIC PAINT EPOXY CURE | GAL | 740.07,NTP | 0.0125 | CERT
646E10800 | ISLAND MARKING | SF | PRIMARY | 40102 | TRAFFIC PAINT YELLOW EPOXY RESIN | GAL | 740.07 O&P | 0.0125 | CERT
646E10800 | ISLAND MARKING | SF | PRIMARY | 40101NTPP | TRAFFIC PAINT WHITE EPOXY RESIN | GAL | NTPEP | 0.0125 | CERT
646E10800 | ISLAND MARKING | SF | PRIMARY | 40102NTPP | TRAFFIC PAINT YELLOW EPOXY RESIN | GAL | NTPEP | 0.0125 | CERT
646E10800 | ISLAND MARKING | SF | COMPONENT | 40721 | GLASS BEADS, EPOXY, SIZE 2 | LB | 740.09DII | 0.155 | CERT
646E10801 | ISLAND MARKING, APP | SF | PRIMARY | 40101NTPP | TRAFFIC PAINT WHITE EPOXY RESIN | GAL | NTPEP | 0.0125 | CERT
646E10801 | ISLAND MARKING, APP | SF | PRIMARY | 40102NTPP | TRAFFIC PAINT YELLOW EPOXY RESIN | GAL | NTPEP | 0.0125 | CERT
646E10801 | ISLAND MARKING, APP | SF | PRIMARY | 40102 | TRAFFIC PAINT YELLOW EPOXY RESIN | GAL | 740.07 O&P | 0.0125 | CERT
646E10801 | ISLAND MARKING, APP | SF | PRIMARY | 40103 | TRAFFIC PAINT EPOXY CURE | GAL | 740.07,NTP | 0.0125 | CERT
646E10801 | ISLAND MARKING, APP | SF | COMPONENT | 40720 | GLASS BEADS, EPOXY, SIZE 1 | LB | 740.09D LA | 0.155 | CERT
646E10801 | ISLAND MARKING, APP | SF | COMPONENT | 40721 | GLASS BEADS, EPOXY, SIZE 2 | LB | 740.09DII | 0.155 | CERT
646E10801 | ISLAND MARKING, APP | SF | PRIMARY | 40101 | TRAFFIC PAINT WHITE EPOXY RESIN | GAL | 740.07 O&P | 0.0125 | CERT
646E10900 | HANDICAP SYMBOL MARKING | EACH | PRIMARY | 40101 | TRAFFIC PAINT WHITE EPOXY RESIN | GAL | 740.07 O&P | 0.03375 | CERT
646E10900 | HANDICAP SYMBOL MARKING | EACH | COMPONENT | 40720 | GLASS BEADS, EPOXY, SIZE 1 | LB | 740.09D LA | 0.4185 | CERT
646E10900 | HANDICAP SYMBOL MARKING | EACH | PRIMARY | 40103 | TRAFFIC PAINT EPOXY CURE | GAL | 740.07,NTP | 0.03375 | CERT
646E10900 | HANDICAP SYMBOL MARKING | EACH | PRIMARY | 40101NTPP | TRAFFIC PAINT WHITE EPOXY RESIN | GAL | NTPEP | 0.03375 | CERT
646E10900 | HANDICAP SYMBOL MARKING | EACH | COMPONENT | 40721 | GLASS BEADS, EPOXY, SIZE 2 | LB | 740.09DII | 0.4185 | CERT
646E10901 | HANDICAP SYMBOL MARKING, APP | EACH | COMPONENT | 40720 | GLASS BEADS, EPOXY, SIZE 1 | LB | 740.09D LA | 0.4185 | CERT
646E10901 | HANDICAP SYMBOL MARKING, APP | EACH | PRIMARY | 40103 | TRAFFIC PAINT EPOXY CURE | GAL | 740.07,NTP | 0.03375 | CERT
646E10901 | HANDICAP SYMBOL MARKING, APP | EACH | PRIMARY | 40101NTPP | TRAFFIC PAINT WHITE EPOXY RESIN | GAL | NTPEP | 0.03375 | CERT
646E10901 | HANDICAP SYMBOL MARKING, APP | EACH | COMPONENT | 40721 | GLASS BEADS, EPOXY, SIZE 2 | LB | 740.09DII | 0.4185 | CERT
646E10901 | HANDICAP SYMBOL MARKING, APP | EACH | PRIMARY | 40101 | TRAFFIC PAINT WHITE EPOXY RESIN | GAL | 740.07 O&P | 0.03375 | CERT
646E20000 | RAILROAD SYMBOL MARKING | EACH | PRIMARY | 40103 | TRAFFIC PAINT EPOXY CURE | GAL | 740.07,NTP | 0.8375 | CERT
646E20000 | RAILROAD SYMBOL MARKING | EACH | PRIMARY | 40101 | TRAFFIC PAINT WHITE EPOXY RESIN | GAL | 740.07 O&P | 0.8375 | CERT
646E20000 | RAILROAD SYMBOL MARKING | EACH | COMPONENT | 40720 | GLASS BEADS, EPOXY, SIZE 1 | LB | 740.09D LA | 10.385 | CERT
646E20000 | RAILROAD SYMBOL MARKING | EACH | COMPONENT | 40721 | GLASS BEADS, EPOXY, SIZE 2 | LB | 740.09DII | 10.385 | CERT
646E20000 | RAILROAD SYMBOL MARKING | EACH | PRIMARY | 40101NTPP | TRAFFIC PAINT WHITE EPOXY RESIN | GAL | NTPEP | 0.8375 | CERT
646E20001 | RAILROAD SYMBOL MARKING, APP | EACH | COMPONENT | 40721 | GLASS BEADS, EPOXY, SIZE 2 | LB | 740.09DII | 10.385 | CERT
646E20001 | RAILROAD SYMBOL MARKING, APP | EACH | PRIMARY | 40101NTPP | TRAFFIC PAINT WHITE EPOXY RESIN | GAL | NTPEP | 0.8375 | CERT
646E20001 | RAILROAD SYMBOL MARKING, APP | EACH | COMPONENT | 40720 | GLASS BEADS, EPOXY, SIZE 1 | LB | 740.09D LA | 10.385 | CERT
646E20001 | RAILROAD SYMBOL MARKING, APP | EACH | PRIMARY | 40103 | TRAFFIC PAINT EPOXY CURE | GAL | 740.07,NTP | 0.8375 | CERT
646E20001 | RAILROAD SYMBOL MARKING, APP | EACH | PRIMARY | 40101 | TRAFFIC PAINT WHITE EPOXY RESIN | GAL | 740.07 O&P | 0.8375 | CERT
646E20100 | SCHOOL SYMBOL MARKING, 72" | EACH | COMPONENT | 40720 | GLASS BEADS, EPOXY, SIZE 1 | LB | 740.09D LA | 4.185 | CERT
646E20100 | SCHOOL SYMBOL MARKING, 72" | EACH | PRIMARY | 40101NTPP | TRAFFIC PAINT WHITE EPOXY RESIN | GAL | NTPEP | 0.3375 | CERT
646E20100 | SCHOOL SYMBOL MARKING, 72" | EACH | COMPONENT | 40721 | GLASS BEADS, EPOXY, SIZE 2 | LB | 740.09DII | 4.185 | CERT
646E20100 | SCHOOL SYMBOL MARKING, 72" | EACH | PRIMARY | 40101 | TRAFFIC PAINT WHITE EPOXY RESIN | GAL | 740.07 O&P | 0.3375 | CERT
646E20100 | SCHOOL SYMBOL MARKING, 72" | EACH | PRIMARY | 40103 | TRAFFIC PAINT EPOXY CURE | GAL | 740.07,NTP | 0.3375 | CERT
646E20101 | SCHOOL SYMBOL MARKING, 72", APP | EACH | COMPONENT | 40720 | GLASS BEADS, EPOXY, SIZE 1 | LB | 740.09D LA | 4.185 | CERT
646E20101 | SCHOOL SYMBOL MARKING, 72", APP | EACH | PRIMARY | 40101 | TRAFFIC PAINT WHITE EPOXY RESIN | GAL | 740.07 O&P | 0.3375 | CERT
646E20101 | SCHOOL SYMBOL MARKING, 72", APP | EACH | PRIMARY | 40101NTPP | TRAFFIC PAINT WHITE EPOXY RESIN | GAL | NTPEP | 0.3375 | CERT
646E20101 | SCHOOL SYMBOL MARKING, 72", APP | EACH | COMPONENT | 40721 | GLASS BEADS, EPOXY, SIZE 2 | LB | 740.09DII | 4.185 | CERT
646E20101 | SCHOOL SYMBOL MARKING, 72", APP | EACH | PRIMARY | 40103 | TRAFFIC PAINT EPOXY CURE | GAL | 740.07,NTP | 0.3375 | CERT
646E20110 | SCHOOL SYMBOL MARKING, 96" | EACH | PRIMARY | 40101NTPP | TRAFFIC PAINT WHITE EPOXY RESIN | GAL | NTPEP | 0.4625 | CERT
646E20110 | SCHOOL SYMBOL MARKING, 96" | EACH | COMPONENT | 40721 | GLASS BEADS, EPOXY, SIZE 2 | LB | 740.09DII | 5.735 | CERT
646E20110 | SCHOOL SYMBOL MARKING, 96" | EACH | PRIMARY | 40103 | TRAFFIC PAINT EPOXY CURE | GAL | 740.07,NTP | 0.4625 | CERT
646E20110 | SCHOOL SYMBOL MARKING, 96" | EACH | PRIMARY | 40101 | TRAFFIC PAINT WHITE EPOXY RESIN | GAL | 740.07 O&P | 0.4625 | CERT
646E20110 | SCHOOL SYMBOL MARKING, 96" | EACH | COMPONENT | 40720 | GLASS BEADS, EPOXY, SIZE 1 | LB | 740.09D LA | 5.735 | CERT
646E20111 | SCHOOL SYMBOL MARKING, 96", APP | EACH | PRIMARY | 40103 | TRAFFIC PAINT EPOXY CURE | GAL | 740.07,NTP | 0.4625 | CERT
646E20111 | SCHOOL SYMBOL MARKING, 96", APP | EACH | COMPONENT | 40721 | GLASS BEADS, EPOXY, SIZE 2 | LB | 740.09DII | 5.735 | CERT
646E20111 | SCHOOL SYMBOL MARKING, 96", APP | EACH | PRIMARY | 40101 | TRAFFIC PAINT WHITE EPOXY RESIN | GAL | 740.07 O&P | 0.4625 | CERT
646E20111 | SCHOOL SYMBOL MARKING, 96", APP | EACH | PRIMARY | 40101NTPP | TRAFFIC PAINT WHITE EPOXY RESIN | GAL | NTPEP | 0.4625 | CERT
646E20111 | SCHOOL SYMBOL MARKING, 96", APP | EACH | COMPONENT | 40720 | GLASS BEADS, EPOXY, SIZE 1 | LB | 740.09D LA | 5.735 | CERT
646E20120 | SCHOOL SYMBOL MARKING, 120" | EACH | PRIMARY | 40103 | TRAFFIC PAINT EPOXY CURE | GAL | 740.07,NTP | 1.125 | CERT
646E20120 | SCHOOL SYMBOL MARKING, 120" | EACH | COMPONENT | 40721 | GLASS BEADS, EPOXY, SIZE 2 | LB | 740.09DII | 13.95 | CERT
646E20120 | SCHOOL SYMBOL MARKING, 120" | EACH | PRIMARY | 40101NTPP | TRAFFIC PAINT WHITE EPOXY RESIN | GAL | NTPEP | 1.125 | CERT
646E20120 | SCHOOL SYMBOL MARKING, 120" | EACH | PRIMARY | 40101 | TRAFFIC PAINT WHITE EPOXY RESIN | GAL | 740.07 O&P | 1.125 | CERT
646E20120 | SCHOOL SYMBOL MARKING, 120" | EACH | COMPONENT | 40720 | GLASS BEADS, EPOXY, SIZE 1 | LB | 740.09D LA | 13.95 | CERT
646E20121 | SCHOOL SYMBOL MARKING, 120", APP | EACH | PRIMARY | 40101NTPP | TRAFFIC PAINT WHITE EPOXY RESIN | GAL | NTPEP | 1.125 | CERT
646E20121 | SCHOOL SYMBOL MARKING, 120", APP | EACH | COMPONENT | 40721 | GLASS BEADS, EPOXY, SIZE 2 | LB | 740.09DII | 13.95 | CERT
646E20121 | SCHOOL SYMBOL MARKING, 120", APP | EACH | PRIMARY | 40103 | TRAFFIC PAINT EPOXY CURE | GAL | 740.07,NTP | 1.125 | CERT
646E20121 | SCHOOL SYMBOL MARKING, 120", APP | EACH | PRIMARY | 40101 | TRAFFIC PAINT WHITE EPOXY RESIN | GAL | 740.07 O&P | 1.125 | CERT
646E20121 | SCHOOL SYMBOL MARKING, 120", APP | EACH | COMPONENT | 40720 | GLASS BEADS, EPOXY, SIZE 1 | LB | 740.09D LA | 13.95 | CERT
646E20200 | PARKING LOT STALL MARKING | FT | PRIMARY | 40101NTPP | TRAFFIC PAINT WHITE EPOXY RESIN | GAL | NTPEP | 0.00417 | CERT
646E20200 | PARKING LOT STALL MARKING | FT | PRIMARY | 40101 | TRAFFIC PAINT WHITE EPOXY RESIN | GAL | 740.07 O&P | 0.00417 | CERT
646E20200 | PARKING LOT STALL MARKING | FT | PRIMARY | 40103 | TRAFFIC PAINT EPOXY CURE | GAL | 740.07,NTP | 0.00417 | CERT
646E20200 | PARKING LOT STALL MARKING | FT | COMPONENT | 40721 | GLASS BEADS, EPOXY, SIZE 2 | LB | 740.09DII | 0.05161 | CERT
646E20200 | PARKING LOT STALL MARKING | FT | COMPONENT | 40720 | GLASS BEADS, EPOXY, SIZE 1 | LB | 740.09D LA | 0.05161 | CERT
646E20201 | PARKING LOT STALL MARKING, APP | FT | PRIMARY | 40101 | TRAFFIC PAINT WHITE EPOXY RESIN | GAL | 740.07 O&P | 0.00417 | CERT
646E20201 | PARKING LOT STALL MARKING, APP | FT | COMPONENT | 40721 | GLASS BEADS, EPOXY, SIZE 2 | LB | 740.09DII | 0.05161 | CERT
646E20201 | PARKING LOT STALL MARKING, APP | FT | PRIMARY | 40103 | TRAFFIC PAINT EPOXY CURE | GAL | 740.07,NTP | 0.00417 | CERT
646E20201 | PARKING LOT STALL MARKING, APP | FT | PRIMARY | 40101NTPP | TRAFFIC PAINT WHITE EPOXY RESIN | GAL | NTPEP | 0.00417 | CERT
646E20201 | PARKING LOT STALL MARKING, APP | FT | COMPONENT | 40720 | GLASS BEADS, EPOXY, SIZE 1 | LB | 740.09D LA | 0.05161 | CERT
646E20300 | LANE ARROW | EACH | PRIMARY | 40101 | TRAFFIC PAINT WHITE EPOXY RESIN | GAL | 740.07 O&P | 0.1625 | CERT
646E20300 | LANE ARROW | EACH | PRIMARY | 40103 | TRAFFIC PAINT EPOXY CURE | GAL | 740.07,NTP | 0.1625 | CERT
646E20300 | LANE ARROW | EACH | COMPONENT | 40721 | GLASS BEADS, EPOXY, SIZE 2 | LB | 740.09DII | 2.015 | CERT
646E20300 | LANE ARROW | EACH | COMPONENT | 40720 | GLASS BEADS, EPOXY, SIZE 1 | LB | 740.09D LA | 2.015 | CERT
646E20300 | LANE ARROW | EACH | PRIMARY | 40101NTPP | TRAFFIC PAINT WHITE EPOXY RESIN | GAL | NTPEP | 0.1625 | CERT
646E20301 | LANE ARROW, APP | EACH | COMPONENT | 40720 | GLASS BEADS, EPOXY, SIZE 1 | LB | 740.09D LA | 2.015 | CERT
646E20301 | LANE ARROW, APP | EACH | PRIMARY | 40101 | TRAFFIC PAINT WHITE EPOXY RESIN | GAL | 740.07 O&P | 0.1625 | CERT
646E20301 | LANE ARROW, APP | EACH | PRIMARY | 40101NTPP | TRAFFIC PAINT WHITE EPOXY RESIN | GAL | NTPEP | 0.1625 | CERT
646E20301 | LANE ARROW, APP | EACH | COMPONENT | 40721 | GLASS BEADS, EPOXY, SIZE 2 | LB | 740.09DII | 2.015 | CERT
646E20301 | LANE ARROW, APP | EACH | PRIMARY | 40103 | TRAFFIC PAINT EPOXY CURE | GAL | 740.07,NTP | 0.1625 | CERT
646E20350 | LANE REDUCTION ARROW | EACH | COMPONENT | 40720 | GLASS BEADS, EPOXY, SIZE 1 | LB | 740.09D LA | 7.13 | CERT
646E20350 | LANE REDUCTION ARROW | EACH | COMPONENT | 40721 | GLASS BEADS, EPOXY, SIZE 2 | LB | 740.09DII | 7.13 | CERT
646E20350 | LANE REDUCTION ARROW | EACH | PRIMARY | 40101 | TRAFFIC PAINT WHITE EPOXY RESIN | GAL | 740.07 O&P | 0.575 | CERT
646E20350 | LANE REDUCTION ARROW | EACH | PRIMARY | 40101NTPP | TRAFFIC PAINT WHITE EPOXY RESIN | GAL | NTPEP | 0.575 | CERT
646E20350 | LANE REDUCTION ARROW | EACH | PRIMARY | 40103 | TRAFFIC PAINT EPOXY CURE | GAL | 740.07,NTP | 0.575 | CERT
646E20400 | WORD ON PAVEMENT, 72" | EACH | COMPONENT | 40720 | GLASS BEADS, EPOXY, SIZE 1 | LB | 740.09D LA | 2.635 | CERT
646E20400 | WORD ON PAVEMENT, 72" | EACH | COMPONENT | 40721 | GLASS BEADS, EPOXY, SIZE 2 | LB | 740.09DII | 2.635 | CERT
646E20400 | WORD ON PAVEMENT, 72" | EACH | PRIMARY | 40101 | TRAFFIC PAINT WHITE EPOXY RESIN | GAL | 740.07 O&P | 0.2125 | CERT
646E20400 | WORD ON PAVEMENT, 72" | EACH | PRIMARY | 40101NTPP | TRAFFIC PAINT WHITE EPOXY RESIN | GAL | NTPEP | 0.2125 | CERT
646E20400 | WORD ON PAVEMENT, 72" | EACH | PRIMARY | 40103 | TRAFFIC PAINT EPOXY CURE | GAL | 740.07,NTP | 0.2125 | CERT
646E20401 | WORD ON PAVEMENT, 72", APP | EACH | PRIMARY | 40101 | TRAFFIC PAINT WHITE EPOXY RESIN | GAL | 740.07 O&P | 0.2125 | CERT
646E20401 | WORD ON PAVEMENT, 72", APP | EACH | COMPONENT | 40721 | GLASS BEADS, EPOXY, SIZE 2 | LB | 740.09DII | 2.635 | CERT
646E20401 | WORD ON PAVEMENT, 72", APP | EACH | PRIMARY | 40101NTPP | TRAFFIC PAINT WHITE EPOXY RESIN | GAL | NTPEP | 0.2125 | CERT
646E20401 | WORD ON PAVEMENT, 72", APP | EACH | PRIMARY | 40103 | TRAFFIC PAINT EPOXY CURE | GAL | 740.07,NTP | 0.2125 | CERT
646E20401 | WORD ON PAVEMENT, 72", APP | EACH | COMPONENT | 40720 | GLASS BEADS, EPOXY, SIZE 1 | LB | 740.09D LA | 2.635 | CERT
646E20410 | WORD ON PAVEMENT, 96" | EACH | PRIMARY | 40103 | TRAFFIC PAINT EPOXY CURE | GAL | 740.07,NTP | 0.2875 | CERT
646E20410 | WORD ON PAVEMENT, 96" | EACH | COMPONENT | 40720 | GLASS BEADS, EPOXY, SIZE 1 | LB | 740.09D LA | 3.565 | CERT
646E20410 | WORD ON PAVEMENT, 96" | EACH | PRIMARY | 40101NTPP | TRAFFIC PAINT WHITE EPOXY RESIN | GAL | NTPEP | 0.2875 | CERT
646E20410 | WORD ON PAVEMENT, 96" | EACH | COMPONENT | 40721 | GLASS BEADS, EPOXY, SIZE 2 | LB | 740.09DII | 3.565 | CERT
646E20410 | WORD ON PAVEMENT, 96" | EACH | PRIMARY | 40101 | TRAFFIC PAINT WHITE EPOXY RESIN | GAL | 740.07 O&P | 0.2875 | CERT
646E20411 | WORD ON PAVEMENT, 96", APP | EACH | COMPONENT | 40721 | GLASS BEADS, EPOXY, SIZE 2 | LB | 740.09DII | 3.565 | CERT
646E20411 | WORD ON PAVEMENT, 96", APP | EACH | COMPONENT | 40720 | GLASS BEADS, EPOXY, SIZE 1 | LB | 740.09D LA | 3.565 | CERT
646E20411 | WORD ON PAVEMENT, 96", APP | EACH | PRIMARY | 40103 | TRAFFIC PAINT EPOXY CURE | GAL | 740.07,NTP | 0.2875 | CERT
646E20411 | WORD ON PAVEMENT, 96", APP | EACH | PRIMARY | 40101NTPP | TRAFFIC PAINT WHITE EPOXY RESIN | GAL | NTPEP | 0.2875 | CERT
646E20411 | WORD ON PAVEMENT, 96", APP | EACH | PRIMARY | 40101 | TRAFFIC PAINT WHITE EPOXY RESIN | GAL | 740.07 O&P | 0.2875 | CERT
646E20500 | DOTTED LINE | FT | COMPONENT | 40721 | GLASS BEADS, EPOXY, SIZE 2 | LB | 740.09DII | 0.01292 | CERT
646E20500 | DOTTED LINE | FT | PRIMARY | 40102NTPP | TRAFFIC PAINT YELLOW EPOXY RESIN | GAL | NTPEP | 0.00104 | CERT
646E20500 | DOTTED LINE | FT | PRIMARY | 40101 | TRAFFIC PAINT WHITE EPOXY RESIN | GAL | 740.07 O&P | 0.00104 | CERT
646E20500 | DOTTED LINE | FT | PRIMARY | 40101NTPP | TRAFFIC PAINT WHITE EPOXY RESIN | GAL | NTPEP | 0.00104 | CERT
646E20500 | DOTTED LINE | FT | PRIMARY | 40102 | TRAFFIC PAINT YELLOW EPOXY RESIN | GAL | 740.07 O&P | 0.00104 | CERT
646E20500 | DOTTED LINE | FT | PRIMARY | 40103 | TRAFFIC PAINT EPOXY CURE | GAL | 740.07,NTP | 0.00104 | CERT
646E20500 | DOTTED LINE | FT | COMPONENT | 40720 | GLASS BEADS, EPOXY, SIZE 1 | LB | 740.09D LA | 0.01292 | CERT
646E20501 | DOTTED LINE, APP | FT | PRIMARY | 40103 | TRAFFIC PAINT EPOXY CURE | GAL | 740.07,NTP | 0.00104 | CERT
646E20501 | DOTTED LINE, APP | FT | PRIMARY | 40102NTPP | TRAFFIC PAINT YELLOW EPOXY RESIN | GAL | NTPEP | 0.00104 | CERT
646E20501 | DOTTED LINE, APP | FT | PRIMARY | 40101 | TRAFFIC PAINT WHITE EPOXY RESIN | GAL | 740.07 O&P | 0.00104 | CERT
646E20501 | DOTTED LINE, APP | FT | PRIMARY | 40101NTPP | TRAFFIC PAINT WHITE EPOXY RESIN | GAL | NTPEP | 0.00104 | CERT
646E20501 | DOTTED LINE, APP | FT | COMPONENT | 40720 | GLASS BEADS, EPOXY, SIZE 1 | LB | 740.09D LA | 0.01292 | CERT
646E20501 | DOTTED LINE, APP | FT | COMPONENT | 40721 | GLASS BEADS, EPOXY, SIZE 2 | LB | 740.09DII | 0.01292 | CERT
646E20501 | DOTTED LINE, APP | FT | PRIMARY | 40102 | TRAFFIC PAINT YELLOW EPOXY RESIN | GAL | 740.07 O&P | 0.00104 | CERT
646E20502 | DOTTED LINE, 4" | FT | PRIMARY | 40101NTPP | TRAFFIC PAINT WHITE EPOXY RESIN | GAL | NTPEP | 0.00104 | CERT
646E20502 | DOTTED LINE, 4" | FT | PRIMARY | 40103 | TRAFFIC PAINT EPOXY CURE | GAL | 740.07,NTP | 0.00104 | CERT
646E20502 | DOTTED LINE, 4" | FT | COMPONENT | 40720 | GLASS BEADS, EPOXY, SIZE 1 | LB | 740.09D LA | 0.01292 | CERT
646E20502 | DOTTED LINE, 4" | FT | COMPONENT | 40721 | GLASS BEADS, EPOXY, SIZE 2 | LB | 740.09DII | 0.01292 | CERT
646E20502 | DOTTED LINE, 4" | FT | PRIMARY | 40102 | TRAFFIC PAINT YELLOW EPOXY RESIN | GAL | 740.07 O&P | 0.00104 | CERT
646E20502 | DOTTED LINE, 4" | FT | PRIMARY | 40101 | TRAFFIC PAINT WHITE EPOXY RESIN | GAL | 740.07 O&P | 0.00104 | CERT
646E20504 | DOTTED LINE, 6" | FT | PRIMARY | 40102NTPP | TRAFFIC PAINT YELLOW EPOXY RESIN | GAL | NTPEP | 0.00156 | CERT
646E20504 | DOTTED LINE, 6" | FT | COMPONENT | 40720 | GLASS BEADS, EPOXY, SIZE 1 | LB | 740.09D LA | 0.01937 | CERT
646E20504 | DOTTED LINE, 6" | FT | PRIMARY | 40103 | TRAFFIC PAINT EPOXY CURE | GAL | 740.07,NTP | 0.00156 | CERT
646E20504 | DOTTED LINE, 6" | FT | PRIMARY | 40101 | TRAFFIC PAINT WHITE EPOXY RESIN | GAL | 740.07 O&P | 0.00156 | CERT
646E20504 | DOTTED LINE, 6" | FT | PRIMARY | 40102 | TRAFFIC PAINT YELLOW EPOXY RESIN | GAL | 740.07 O&P | 0.00156 | CERT
646E20504 | DOTTED LINE, 6" | FT | COMPONENT | 40721 | GLASS BEADS, EPOXY, SIZE 2 | LB | 740.09DII | 0.01937 | CERT
646E20504 | DOTTED LINE, 6" | FT | PRIMARY | 40101NTPP | TRAFFIC PAINT WHITE EPOXY RESIN | GAL | NTPEP | 0.00156 | CERT
646E20506 | DOTTED LINE, 8" | FT | COMPONENT | 40720 | GLASS BEADS, EPOXY, SIZE 1 | LB | 740.09D LA | 0.026 | CERT
646E20506 | DOTTED LINE, 8" | FT | PRIMARY | 40101NTPP | TRAFFIC PAINT WHITE EPOXY RESIN | GAL | NTPEP | 0.002 | CERT
646E20506 | DOTTED LINE, 8" | FT | PRIMARY | 40102 | TRAFFIC PAINT YELLOW EPOXY RESIN | GAL | 740.07 O&P | 0.002 | CERT
646E20506 | DOTTED LINE, 8" | FT | COMPONENT | 40721 | GLASS BEADS, EPOXY, SIZE 2 | LB | 740.09DII | 0.026 | CERT
646E20506 | DOTTED LINE, 8" | FT | PRIMARY | 40101 | TRAFFIC PAINT WHITE EPOXY RESIN | GAL | 740.07 O&P | 0.002 | CERT
646E20506 | DOTTED LINE, 8" | FT | PRIMARY | 40102NTPP | TRAFFIC PAINT YELLOW EPOXY RESIN | GAL | NTPEP | 0.002 | CERT
646E20506 | DOTTED LINE, 8" | FT | PRIMARY | 40103 | TRAFFIC PAINT EPOXY CURE | GAL | 740.07,NTP | 0.002 | CERT
646E20510 | DOTTED LINE, 12" | FT | PRIMARY | 40102NTPP | TRAFFIC PAINT YELLOW EPOXY RESIN | GAL | NTPEP | 0.0031 | CERT
646E20510 | DOTTED LINE, 12" | FT | PRIMARY | 40101 | TRAFFIC PAINT WHITE EPOXY RESIN | GAL | 740.07 O&P | 0.0031 | CERT
646E20510 | DOTTED LINE, 12" | FT | PRIMARY | 40101NTPP | TRAFFIC PAINT WHITE EPOXY RESIN | GAL | NTPEP | 0.0031 | CERT
646E20510 | DOTTED LINE, 12" | FT | PRIMARY | 40102 | TRAFFIC PAINT YELLOW EPOXY RESIN | GAL | 740.07 O&P | 0.0031 | CERT
646E20510 | DOTTED LINE, 12" | FT | PRIMARY | 40103 | TRAFFIC PAINT EPOXY CURE | GAL | 740.07,NTP | 0.0031 | CERT
646E20510 | DOTTED LINE, 12" | FT | COMPONENT | 40720 | GLASS BEADS, EPOXY, SIZE 1 | LB | 740.09D LA | 0.03875 | CERT
646E20510 | DOTTED LINE, 12" | FT | COMPONENT | 40721 | GLASS BEADS, EPOXY, SIZE 2 | LB | 740.09DII | 0.03875 | CERT
646E20520 | DOTTED LINE, 24" | FT | PRIMARY | 40102 | TRAFFIC PAINT YELLOW EPOXY RESIN | GAL | 740.07 O&P | 0.006 | CERT
646E20520 | DOTTED LINE, 24" | FT | COMPONENT | 40720 | GLASS BEADS, EPOXY, SIZE 1 | LB | 740.09D LA | 0.078 | CERT
646E20520 | DOTTED LINE, 24" | FT | PRIMARY | 40103 | TRAFFIC PAINT EPOXY CURE | GAL | 740.07,NTP | 0.006 | CERT
646E20520 | DOTTED LINE, 24" | FT | PRIMARY | 40101NTPP | TRAFFIC PAINT WHITE EPOXY RESIN | GAL | NTPEP | 0.006 | CERT
646E20520 | DOTTED LINE, 24" | FT | COMPONENT | 40721 | GLASS BEADS, EPOXY, SIZE 2 | LB | 740.09DII | 0.078 | CERT
646E20520 | DOTTED LINE, 24" | FT | PRIMARY | 40101 | TRAFFIC PAINT WHITE EPOXY RESIN | GAL | 740.07 O&P | 0.006 | CERT
646E20520 | DOTTED LINE, 24" | FT | PRIMARY | 40102NTPP | TRAFFIC PAINT YELLOW EPOXY RESIN | GAL | NTPEP | 0.006 | CERT
646E20600 | BIKE LANE SYMBOL MARKING | EACH | COMPONENT | 40721 | GLASS BEADS, EPOXY, SIZE 2 | LB | 740.09DII | 0 | CERT
646E20600 | BIKE LANE SYMBOL MARKING | EACH | COMPONENT | 40720 | GLASS BEADS, EPOXY, SIZE 1 | LB | 740.09D LA | 0 | CERT
646E20600 | BIKE LANE SYMBOL MARKING | EACH | PRIMARY | 40101 | TRAFFIC PAINT WHITE EPOXY RESIN | GAL | 740.07 O&P | 0 | CERT
646E20600 | BIKE LANE SYMBOL MARKING | EACH | PRIMARY | 40101NTPP | TRAFFIC PAINT WHITE EPOXY RESIN | GAL | NTPEP | 0 | CERT
646E20600 | BIKE LANE SYMBOL MARKING | EACH | PRIMARY | 40103 | TRAFFIC PAINT EPOXY CURE | GAL | 740.07,NTP | 0 | CERT
646E20650 | SHARED LANE MARKING | EACH | PRIMARY | 40101NTPP | TRAFFIC PAINT WHITE EPOXY RESIN | GAL | NTPEP | 0.241 | CERT
646E20650 | SHARED LANE MARKING | EACH | PRIMARY | 40721 | GLASS BEADS, EPOXY, SIZE 2 | LB | 740.09DII | 2.992 | CERT
646E20650 | SHARED LANE MARKING | EACH | PRIMARY | 40103 | TRAFFIC PAINT EPOXY CURE | GAL | 740.07,NTP | 0.241 | CERT
646E20650 | SHARED LANE MARKING | EACH | PRIMARY | 40101 | TRAFFIC PAINT WHITE EPOXY RESIN | GAL | 740.07 O&P | 0.241 | CERT
646E20650 | SHARED LANE MARKING | EACH | COMPONENT | 40720 | GLASS BEADS, EPOXY, SIZE 1 | LB | 740.09D LA | 2.992 | CERT
646E20700 | AIR SPEED ZONE MARKING | SF | COMPONENT | 40721 | GLASS BEADS, EPOXY, SIZE 2 | LB | 740.09DII | 0.155 | CERT
646E20700 | AIR SPEED ZONE MARKING | SF | COMPONENT | 40720 | GLASS BEADS, EPOXY, SIZE 1 | LB | 740.09D LA | 0.155 | CERT
646E20700 | AIR SPEED ZONE MARKING | SF | PRIMARY | 40101 | TRAFFIC PAINT WHITE EPOXY RESIN | GAL | 740.07 O&P | 0.0125 | CERT
646E20700 | AIR SPEED ZONE MARKING | SF | PRIMARY | 40103 | TRAFFIC PAINT EPOXY CURE | GAL | 740.07,NTP | 0.0125 | CERT
646E20700 | AIR SPEED ZONE MARKING | SF | PRIMARY | 40101NTPP | TRAFFIC PAINT WHITE EPOXY RESIN | GAL | NTPEP | 0.0125 | CERT
646E20701 | AIR SPEED ZONE MARKING, APP | SF | PRIMARY | 40101 | TRAFFIC PAINT WHITE EPOXY RESIN | GAL | 740.07 O&P | 0.0125 | CERT
646E20701 | AIR SPEED ZONE MARKING, APP | SF | COMPONENT | 40720 | GLASS BEADS, EPOXY, SIZE 1 | LB | 740.09D LA | 0.155 | CERT
646E20701 | AIR SPEED ZONE MARKING, APP | SF | PRIMARY | 40103 | TRAFFIC PAINT EPOXY CURE | GAL | 740.07,NTP | 0.0125 | CERT
646E20701 | AIR SPEED ZONE MARKING, APP | SF | PRIMARY | 40101NTPP | TRAFFIC PAINT WHITE EPOXY RESIN | GAL | NTPEP | 0.0125 | CERT
646E20701 | AIR SPEED ZONE MARKING, APP | SF | COMPONENT | 40721 | GLASS BEADS, EPOXY, SIZE 2 | LB | 740.09DII | 0.155 | CERT
646E20800 | YIELD LINE | FT | PRIMARY | 40103 | TRAFFIC PAINT EPOXY CURE | GAL | 740.07,NTP | 0.0125 | CERT
646E20800 | YIELD LINE | FT | PRIMARY | 40720 | GLASS BEADS, EPOXY, SIZE 1 | LB | 740.09D LA | 0.155 | CERT
646E20800 | YIELD LINE | FT | PRIMARY | 40101NTPP | TRAFFIC PAINT WHITE EPOXY RESIN | GAL | NTPEP | 0.0125 | CERT
646E20800 | YIELD LINE | FT | PRIMARY | 40101 | TRAFFIC PAINT WHITE EPOXY RESIN | GAL | 740.07 O&P | 0.0125 | CERT
646E20800 | YIELD LINE | FT | PRIMARY | 40721 | GLASS BEADS, EPOXY, SIZE 2 | LB | 740.09DII | 0.155 | CERT
646E90000 | PAVEMENT MARKING, MISC.: | FT | PRIMARY | 40102 | TRAFFIC PAINT YELLOW EPOXY RESIN | GAL | 740.07 O&P | 0.0042 | CERT
646E90000 | PAVEMENT MARKING, MISC.: | FT | COMPONENT | 40721 | GLASS BEADS, EPOXY, SIZE 2 | LB | 740.09DII | 0.0517 | CERT
646E90000 | PAVEMENT MARKING, MISC.: | FT | PRIMARY | 40101NTPP | TRAFFIC PAINT WHITE EPOXY RESIN | GAL | NTPEP | 0.0042 | CERT
646E90000 | PAVEMENT MARKING, MISC.: | FT | PRIMARY | 40102NTPP | TRAFFIC PAINT YELLOW EPOXY RESIN | GAL | NTPEP | 0.0042 | CERT
646E90000 | PAVEMENT MARKING, MISC.: | FT | COMPONENT | 40720 | GLASS BEADS, EPOXY, SIZE 1 | LB | 740.09D LA | 0.0517 | CERT
646E90000 | PAVEMENT MARKING, MISC.: | FT | PRIMARY | 40101 | TRAFFIC PAINT WHITE EPOXY RESIN | GAL | 740.07 O&P | 0.0042 | CERT
646E90000 | PAVEMENT MARKING, MISC.: | FT | PRIMARY | 40103 | TRAFFIC PAINT EPOXY CURE | GAL | 740.07,NTP | 0.0042 | CERT
646E98000 | PAVEMENT MARKING, MISC.: | EACH | PRIMARY | 40103 | TRAFFIC PAINT EPOXY CURE | GAL | 740.07,NTP | 0 | CERT
646E98000 | PAVEMENT MARKING, MISC.: | EACH | PRIMARY | 40102 | TRAFFIC PAINT YELLOW EPOXY RESIN | GAL | 740.07 O&P | 0 | CERT
646E98000 | PAVEMENT MARKING, MISC.: | EACH | PRIMARY | 40101 | TRAFFIC PAINT WHITE EPOXY RESIN | GAL | 740.07 O&P | 0 | CERT
646E98000 | PAVEMENT MARKING, MISC.: | EACH | PRIMARY | 40102NTPP | TRAFFIC PAINT YELLOW EPOXY RESIN | GAL | NTPEP | 0 | CERT
646E98000 | PAVEMENT MARKING, MISC.: | EACH | PRIMARY | 40101NTPP | TRAFFIC PAINT WHITE EPOXY RESIN | GAL | NTPEP | 0 | CERT
646E98000 | PAVEMENT MARKING, MISC.: | EACH | COMPONENT | 40720 | GLASS BEADS, EPOXY, SIZE 1 | LB | 740.09D LA | 0 | CERT
646E98000 | PAVEMENT MARKING, MISC.: | EACH | COMPONENT | 40721 | GLASS BEADS, EPOXY, SIZE 2 | LB | 740.09DII | 0 | CERT
646E99000 | PAVEMENT MARKING | LS | PRIMARY | 40101 | TRAFFIC PAINT WHITE EPOXY RESIN | GAL | 740.07 O&P | 0 | CERT
646E99000 | PAVEMENT MARKING | LS | PRIMARY | 40102NTPP | TRAFFIC PAINT YELLOW EPOXY RESIN | GAL | NTPEP | 0 | CERT
646E99000 | PAVEMENT MARKING | LS | COMPONENT | 40721 | GLASS BEADS, EPOXY, SIZE 2 | LB | 740.09DII | 0 | CERT
646E99000 | PAVEMENT MARKING | LS | COMPONENT | 40720 | GLASS BEADS, EPOXY, SIZE 1 | LB | 740.09D LA | 0 | CERT
646E99000 | PAVEMENT MARKING | LS | PRIMARY | 40103 | TRAFFIC PAINT EPOXY CURE | GAL | 740.07,NTP | 0 | CERT
646E99000 | PAVEMENT MARKING | LS | PRIMARY | 40102 | TRAFFIC PAINT YELLOW EPOXY RESIN | GAL | 740.07 O&P | 0 | CERT
646E99000 | PAVEMENT MARKING | LS | PRIMARY | 40101NTPP | TRAFFIC PAINT WHITE EPOXY RESIN | GAL | NTPEP | 0 | CERT
647E18002 | CHANNELIZING LINE, 8", TYPE A125 | FT | PRIMARY | 40398 | PREHEATED PAVEMENT TAPE TYPE A | FT | 740.08 | 1 | APPR
647E18006 | CHANNELIZING LINE, 12", TYPE A125 | FT | PRIMARY | 40398 | PREHEATED PAVEMENT TAPE TYPE A | FT | 740.08 | 1 | APPR
647E18020 | CHANNELIZING LINE, TYPE C | FT | PRIMARY | 40398 | PREHEATED PAVEMENT TAPE TYPE A | FT | 740.08 | 1 | APPR
647E18062 | STOP LINE, TYPE B125 | FT | PRIMARY | 40399 | POST-HEATED PAVEMENT TAPE TYPE B | FT | 740.08 | 1 | APPR
647E20102 | TRANSVERSE/DIAGONAL LINE, TYPE A125 | FT | PRIMARY | 40398 | PREHEATED PAVEMENT TAPE TYPE A | FT | 740.08 | 1 | APPR
647E20612 | LANE ARROW, TYPE B125 | EACH | PRIMARY | 40399 | POST-HEATED PAVEMENT TAPE TYPE B | FT | 740.08 | 1 | APPR
647E20750 | WORD ON PAVEMENT, 96", TYPE C | EACH | PRIMARY | 40399 | POST-HEATED PAVEMENT TAPE TYPE B | FT | 740.08 | 1 | APPR
647E20892 | DOTTED LINE, 12", TYPE B125 | FT | PRIMARY | 40399 | POST-HEATED PAVEMENT TAPE TYPE B | FT | 740.08 | 1 | APPR
647E20900 | BIKE LANE SYMBOL MARKING, TYPE A90 | EACH | PRIMARY | 40398 | PREHEATED PAVEMENT TAPE TYPE A | FT | 740.08 | 1 | APPR
647E20902 | BIKE LANE SYMBOL MARKING, TYPE A125 | EACH | PRIMARY | 40398 | PREHEATED PAVEMENT TAPE TYPE A | FT | 740.08 | 1 | APPR
647E20910 | BIKE LANE SYMBOL MARKING, TYPE B90 | EACH | PRIMARY | 40399 | POST-HEATED PAVEMENT TAPE TYPE B | FT | 740.08 | 0 | APPR
647E20930 | SHARED LANE MARKING, TYPE A9 | EACH | PRIMARY | 40398 | PREHEATED PAVEMENT TAPE TYPE A | FT | 740.08 | 0 | APPR
647E20932 | SHARED LANE MARKING, TYPE A125 | EACH | PRIMARY | 40398 | PREHEATED PAVEMENT TAPE TYPE A | FT | 740.08 | 0 | APPR
647E20940 | SHARED LANE MARKING, TYPE B90 | EACH | PRIMARY | 40399 | POST-HEATED PAVEMENT TAPE TYPE B | FT | 740.08 | 0 | APPR
647E20942 | SHARED LANE MARKING, TYPE B125 | EACH | PRIMARY | 40399 | POST-HEATED PAVEMENT TAPE TYPE B | FT | 740.08 | 0 | APPR
647E20960 | YIELD LINE, TYPE A90 | FT | PRIMARY | 40398 | PREHEATED PAVEMENT TAPE TYPE A | FT | 740.08 | 1 | APPR
647E20962 | YIELD LINE, TYPE A125 | FT | PRIMARY | 40398 | PREHEATED PAVEMENT TAPE TYPE A | FT | 740.08 | 1 | APPR
647E20970 | YIELD LINE, TYPE B90 | FT | PRIMARY | 40399 | POST-HEATED PAVEMENT TAPE TYPE B | FT | 740.08 | 1 | APPR
647E20972 | YIELD LINE, TYPE B125 | FT | PRIMARY | 40399 | POST-HEATED PAVEMENT TAPE TYPE B | FT | 740.08 | 1 | APPR
647E50000 | REMOVAL OF PAVEMENT MARKING | FT | PRIMARY | NOMATL | CODE TO ADD TO CONTRACT S & T REQ | EACH | NONE | 0 | APPR
647E50010 | REMOVAL OF PAVEMENT MARKING | EACH | PRIMARY | NOMATL | CODE TO ADD TO CONTRACT S & T REQ | EACH | NONE | 0 | APPR
647E50020 | REMOVAL OF PAVEMENT MARKING | SF | PRIMARY | NOMATL | CODE TO ADD TO CONTRACT S & T REQ | EACH | NONE | 0 | APPR
647E50120 | PAVEMENT MARKING, MISC.: | FT | PRIMARY | 40398 | PREHEATED PAVEMENT TAPE TYPE A | FT | 740.08 | 1 | APPR
647E50120 | PAVEMENT MARKING, MISC.: | FT | PRIMARY | 40399 | POST-HEATED PAVEMENT TAPE TYPE B | FT | 740.08 | 1 | APPR
647E50130 | PAVEMENT MARKING, MISC.: | MILE | PRIMARY | 40398 | PREHEATED PAVEMENT TAPE TYPE A | FT | 740.08 | 0 | APPR
647E50130 | PAVEMENT MARKING, MISC.: | MILE | PRIMARY | 40399 | POST-HEATED PAVEMENT TAPE TYPE B | FT | 740.08 | 0 | APPR
647E60020 | GREEN COLORED PVMNT FOR BIKE LNS,TP B90 | SF | PRIMARY | 40399 | POST-HEATED PAVEMENT TAPE TYPE B | FT | 740.08 | 0 | APPR
648E00100 | EDGE LINE, 4" | MILE | COMPONENT | 40703 | GLASS BEADS FOR THERMOPLASTIC | LB | 740.09TYPE | 176 | CERT
648E00100 | EDGE LINE, 4" | MILE | PRIMARY | 40226 | SPRAY THERMOPLASTIC (YELLOW) | LB | SPECIAL | 762 | CERT
648E00100 | EDGE LINE, 4" | MILE | PRIMARY | 40225 | SPRAY THERMOPLASTIC (WHITE) | LB | SPECIAL | 762 | CERT
648E00101 | EDGE LINE, 4", AS PER PLAN | MILE | COMPONENT | 40703 | GLASS BEADS FOR THERMOPLASTIC | LB | 740.09TYPE | 176 | CERT
648E00101 | EDGE LINE, 4", AS PER PLAN | MILE | PRIMARY | 40225 | SPRAY THERMOPLASTIC (WHITE) | LB | SPECIAL | 762 | CERT
648E00101 | EDGE LINE, 4", AS PER PLAN | MILE | PRIMARY | 40226 | SPRAY THERMOPLASTIC (YELLOW) | LB | SPECIAL | 762 | CERT
648E00104 | EDGE LINE, 6" | MILE | COMPONENT | 40703 | GLASS BEADS FOR THERMOPLASTIC | LB | 740.09TYPE | 264 | CERT
648E00104 | EDGE LINE, 6" | MILE | PRIMARY | 40226 | SPRAY THERMOPLASTIC (YELLOW) | LB | SPECIAL | 1143 | CERT
648E00104 | EDGE LINE, 6" | MILE | PRIMARY | 40225 | SPRAY THERMOPLASTIC (WHITE) | LB | SPECIAL | 1143 | CERT
648E00200 | LANE LINE, 4" | MILE | PRIMARY | 40225 | SPRAY THERMOPLASTIC (WHITE) | LB | SPECIAL | 191 | CERT
648E00200 | LANE LINE, 4" | MILE | PRIMARY | 40226 | SPRAY THERMOPLASTIC (YELLOW) | LB | SPECIAL | 191 | CERT
648E00200 | LANE LINE, 4" | MILE | COMPONENT | 40703 | GLASS BEADS FOR THERMOPLASTIC | LB | 740.09TYPE | 44 | CERT
648E00201 | LANE LINE, 4", AS PER PLAN | MILE | PRIMARY | 40225 | SPRAY THERMOPLASTIC (WHITE) | LB | SPECIAL | 191 | CERT
648E00201 | LANE LINE, 4", AS PER PLAN | MILE | COMPONENT | 40703 | GLASS BEADS FOR THERMOPLASTIC | LB | 740.09TYPE | 44 | CERT
648E00201 | LANE LINE, 4", AS PER PLAN | MILE | PRIMARY | 40226 | SPRAY THERMOPLASTIC (YELLOW) | LB | SPECIAL | 191 | CERT
648E00204 | LANE LINE, 6" | MILE | PRIMARY | 40226 | SPRAY THERMOPLASTIC (YELLOW) | LB | SPECIAL | 286 | CERT
648E00204 | LANE LINE, 6" | MILE | PRIMARY | 40225 | SPRAY THERMOPLASTIC (WHITE) | LB | SPECIAL | 286 | CERT
648E00204 | LANE LINE, 6" | MILE | COMPONENT | 40703 | GLASS BEADS FOR THERMOPLASTIC | LB | 740.09TYPE | 66 | CERT
648E00300 | CENTER LINE | MILE | PRIMARY | 40225 | SPRAY THERMOPLASTIC (WHITE) | LB | SPECIAL | 286 | CERT
648E00300 | CENTER LINE | MILE | PRIMARY | 40226 | SPRAY THERMOPLASTIC (YELLOW) | LB | SPECIAL | 286 | CERT
648E00300 | CENTER LINE | MILE | COMPONENT | 40703 | GLASS BEADS FOR THERMOPLASTIC | LB | 740.09TYPE | 66 | CERT
648E00301 | CENTER LINE, AS PER PLAN | MILE | PRIMARY | 40225 | SPRAY THERMOPLASTIC (WHITE) | LB | SPECIAL | 286 | CERT
648E00301 | CENTER LINE, AS PER PLAN | MILE | PRIMARY | 40226 | SPRAY THERMOPLASTIC (YELLOW) | LB | SPECIAL | 286 | CERT
648E00301 | CENTER LINE, AS PER PLAN | MILE | COMPONENT | 40703 | GLASS BEADS FOR THERMOPLASTIC | LB | 740.09TYPE | 66 | CERT
648E00400 | CHANNELIZING LINE, 8" | FT | PRIMARY | 40225 | SPRAY THERMOPLASTIC (WHITE) | LB | SPECIAL | 0.28864 | CERT
648E00400 | CHANNELIZING LINE, 8" | FT | PRIMARY | 40226 | SPRAY THERMOPLASTIC (YELLOW) | LB | SPECIAL | 0.28864 | CERT
648E00400 | CHANNELIZING LINE, 8" | FT | COMPONENT | 40703 | GLASS BEADS FOR THERMOPLASTIC | LB | 740.09TYPE | 0.06666 | CERT
648E00401 | CHANNELIZING LINE, 8", AS PER PLAN | FT | PRIMARY | 40226 | SPRAY THERMOPLASTIC (YELLOW) | LB | SPECIAL | 0.28864 | CERT
648E00401 | CHANNELIZING LINE, 8", AS PER PLAN | FT | PRIMARY | 40225 | SPRAY THERMOPLASTIC (WHITE) | LB | SPECIAL | 0.28864 | CERT
648E00401 | CHANNELIZING LINE, 8", AS PER PLAN | FT | COMPONENT | 40703 | GLASS BEADS FOR THERMOPLASTIC | LB | 740.09TYPE | 0.06666 | CERT
648E01500 | DOTTED LINE, 4" | FT | COMPONENT | 40703 | GLASS BEADS FOR THERMOPLASTIC | LB | 740.09TYPE | 0.00833 | CERT
648E01500 | DOTTED LINE, 4" | FT | PRIMARY | 40225 | SPRAY THERMOPLASTIC (WHITE) | LB | SPECIAL | 0.03617 | CERT
648E01500 | DOTTED LINE, 4" | FT | PRIMARY | 40226 | SPRAY THERMOPLASTIC (YELLOW) | LB | SPECIAL | 0.03617 | CERT
648E01501 | DOTTED LINE, 4", AS PER PLAN | FT | PRIMARY | 40225 | SPRAY THERMOPLASTIC (WHITE) | LB | SPECIAL | 0.03617 | CERT
648E01501 | DOTTED LINE, 4", AS PER PLAN | FT | COMPONENT | 40703 | GLASS BEADS FOR THERMOPLASTIC | LB | 740.09TYPE | 0.00833 | CERT
648E01501 | DOTTED LINE, 4", AS PER PLAN | FT | PRIMARY | 40226 | SPRAY THERMOPLASTIC (YELLOW) | LB | SPECIAL | 0.03617 | CERT
648E01502 | DOTTED LINE, 5" | FT | COMPONENT | 40703 | GLASS BEADS FOR THERMOPLASTIC | LB | 740.09TYPE | 0.01041 | CERT
648E01502 | DOTTED LINE, 5" | FT | PRIMARY | 40226 | SPRAY THERMOPLASTIC (YELLOW) | LB | SPECIAL | 0.04522 | CERT
648E01502 | DOTTED LINE, 5" | FT | PRIMARY | 40225 | SPRAY THERMOPLASTIC (WHITE) | LB | SPECIAL | 0.04522 | CERT
648E01503 | DOTTED LINE, 5", AS PER PLAN | FT | PRIMARY | 40226 | SPRAY THERMOPLASTIC (YELLOW) | LB | SPECIAL | 0.04522 | CERT
648E01503 | DOTTED LINE, 5", AS PER PLAN | FT | COMPONENT | 40703 | GLASS BEADS FOR THERMOPLASTIC | LB | 740.09TYPE | 0.01041 | CERT
648E01503 | DOTTED LINE, 5", AS PER PLAN | FT | PRIMARY | 40225 | SPRAY THERMOPLASTIC (WHITE) | LB | SPECIAL | 0.04522 | CERT
648E01510 | DOTTED LINE, 6" | FT | PRIMARY | 40225 | SPRAY THERMOPLASTIC (WHITE) | LB | SPECIAL | 0.05426 | CERT
648E01510 | DOTTED LINE, 6" | FT | COMPONENT | 40703 | GLASS BEADS FOR THERMOPLASTIC | LB | 740.09TYPE | 0.0125 | CERT
648E01510 | DOTTED LINE, 6" | FT | PRIMARY | 40226 | SPRAY THERMOPLASTIC (YELLOW) | LB | SPECIAL | 0.05426 | CERT
648E01511 | DOTTED LINE, 6", AS PER PLAN | FT | PRIMARY | 40225 | SPRAY THERMOPLASTIC (WHITE) | LB | SPECIAL | 0.05426 | CERT
648E01511 | DOTTED LINE, 6", AS PER PLAN | FT | PRIMARY | 40226 | SPRAY THERMOPLASTIC (YELLOW) | LB | SPECIAL | 0.05426 | CERT
648E01511 | DOTTED LINE, 6", AS PER PLAN | FT | COMPONENT | 40703 | GLASS BEADS FOR THERMOPLASTIC | LB | 740.09TYPE | 0.0125 | CERT
648E01514 | DOTTED LINE, 8" | FT | PRIMARY | 40225 | SPRAY THERMOPLASTIC (WHITE) | LB | SPECIAL | 0.07235 | CERT
648E01514 | DOTTED LINE, 8" | FT | PRIMARY | 40226 | SPRAY THERMOPLASTIC (YELLOW) | LB | SPECIAL | 0.07235 | CERT
648E01514 | DOTTED LINE, 8" | FT | COMPONENT | 40703 | GLASS BEADS FOR THERMOPLASTIC | LB | 740.09TYPE | 0.01666 | CERT
648E01515 | DOTTED LINE, 8", AS PER PLAN | FT | PRIMARY | 40225 | SPRAY THERMOPLASTIC (WHITE) | LB | SPECIAL | 0.07235 | CERT
648E01515 | DOTTED LINE, 8", AS PER PLAN | FT | PRIMARY | 40226 | SPRAY THERMOPLASTIC (YELLOW) | LB | SPECIAL | 0.07235 | CERT
648E01515 | DOTTED LINE, 8", AS PER PLAN | FT | COMPONENT | 40703 | GLASS BEADS FOR THERMOPLASTIC | LB | 740.09TYPE | 0.01666 | CERT
648E01520 | DOTTED LINE, 12" | FT | PRIMARY | 40226 | SPRAY THERMOPLASTIC (YELLOW) | LB | SPECIAL | 0.10852 | CERT
648E01520 | DOTTED LINE, 12" | FT | PRIMARY | 40225 | SPRAY THERMOPLASTIC (WHITE) | LB | SPECIAL | 0.10852 | CERT
648E01520 | DOTTED LINE, 12" | FT | COMPONENT | 40703 | GLASS BEADS FOR THERMOPLASTIC | LB | 740.09TYPE | 0.02499 | CERT
648E01521 | DOTTED LINE, 12", AS PER PLAN | FT | PRIMARY | 40226 | SPRAY THERMOPLASTIC (YELLOW) | LB | SPECIAL | 0.10852 | CERT
648E01521 | DOTTED LINE, 12", AS PER PLAN | FT | PRIMARY | 40225 | SPRAY THERMOPLASTIC (WHITE) | LB | SPECIAL | 0.10852 | CERT
648E01521 | DOTTED LINE, 12", AS PER PLAN | FT | COMPONENT | 40703 | GLASS BEADS FOR THERMOPLASTIC | LB | 740.09TYPE | 0.02499 | CERT
654E11000 | COMMERCIAL FERTILIZER | TON | PRIMARY | 56102010 | FERTILIZER 10-20-10 | TON | 659.04 | 1 | APPR
654E11001 | COMMERCIAL FERTILIZER, APP | TON | PRIMARY | 56102010 | FERTILIZER 10-20-10 | TON | 659.04 | 1 | APPR
659E00300 | TOPSOIL | CY | PRIMARY | 56003 | TOP SOIL | CY | 653.02 | 1 | JCTL
659E00301 | TOPSOIL, APP | CY | PRIMARY | 56003 | TOP SOIL | CY | 653.02 | 1 | JCTL
659E00500 | SEEDING AND MULCHING, CLASS 1 | SY | PRIMARY | 56004 | SEED | LB | 659.07-.09 | 0.09 | CERT
659E00501 | SEEDING AND MULCHING, CLASS 1, APP | SY | PRIMARY | 56004 | SEED | LB | 659.07-.09 | 0.09 | CERT
659E00510 | SEEDING AND MULCHING, CLASS 2 | SY | PRIMARY | 56004 | SEED | LB | 659.07-.09 | 0.045 | CERT
659E00511 | SEEDING AND MULCHING, CLASS 2, APP | SY | PRIMARY | 56004 | SEED | LB | 659.07-.09 | 0.045 | CERT
659E00520 | SEEDING AND MULCHING, CLASS 3A | SY | PRIMARY | 56004 | SEED | LB | 659.07-.09 | 0.0033 | CERT
659E00530 | SEEDING AND MULCHING, CLASS 3B | SY | PRIMARY | 56004 | SEED | LB | 659.07-.09 | 0.021 | CERT
659E00531 | SEEDING AND MULCHING, CLASS 3B, APP | SY | PRIMARY | 56004 | SEED | LB | 659.07-.09 | 0.021 | CERT
659E00540 | SEEDING AND MULCHING, CLASS 3C | SY | PRIMARY | 56004 | SEED | LB | 659.07-.09 | 0.027 | CERT
659E00541 | SEEDING AND MULCHING, CLASS 3C, APP | SY | PRIMARY | 56004 | SEED | LB | 659.07-.09 | 0.027 | CERT
659E00550 | SEEDING AND MULCHING, CLASS 4A | SY | PRIMARY | 56004 | SEED | LB | 659.07-.09 | 0.0026 | CERT
659E00551 | SEEDING AND MULCHING, CLASS 4A, APP | SY | PRIMARY | 56004 | SEED | LB | 659.07-.09 | 0.0026 | CERT
659E00560 | SEEDING AND MULCHING, CLASS 4B | SY | PRIMARY | 56004 | SEED | LB | 659.07-.09 | 0.0033 | CERT
659E00561 | SEEDING AND MULCHING, CLASS 4B, APP | SY | PRIMARY | 56004 | SEED | LB | 659.07-.09 | 0.0033 | CERT
659E00570 | SEEDING AND MULCHING, CLASS 5A | SY | PRIMARY | 56004 | SEED | LB | 659.07-.09 | 0.0032 | CERT
659E00571 | SEEDING AND MULCHING, CLASS 5A, APP | SY | PRIMARY | 56004 | SEED | LB | 659.07-.09 | 0.0032 | CERT
659E00580 | SEEDING AND MULCHING, CLASS 5B | SY | PRIMARY | 56004 | SEED | LB | 659.07-.09 | 0.013 | CERT
659E00581 | SEEDING AND MULCHING, CLASS 5B, APP | SY | PRIMARY | 56004 | SEED | LB | 659.07-.09 | 0.013 | CERT
659E00590 | SEEDING AND MULCHING, CLASS 6 | SY | PRIMARY | 56004 | SEED | LB | 659.07-.09 | 0.012 | CERT
659E00600 | SEEDING AND MULCHING, CLASS 7 | SY | PRIMARY | 56004 | SEED | LB | 659.07-.09 | 0.018 | CERT
659E10000 | SEEDING AND MULCHING | SY | PRIMARY | 56004 | SEED | LB | 659.07-.09 | 0.045 | CERT
659E10001 | SEEDING & MULCHING, APP | SY | PRIMARY | 56004 | SEED | LB | 659.07-.09 | 0.045 | CERT
659E10100 | SEED & MULCH WILDLIFE | SY | PRIMARY | 56004 | SEED | LB | 659.07-.09 | 0.018 | CERT
659E10101 | SDNG & MLCHNG FOR WILDLIFE,APP | SY | PRIMARY | 56004 | SEED | LB | 659.07-.09 | 0.018 | CERT
659E11000 | SEEDING AND MULCHING FOR VEG FILT STRIP | SY | PRIMARY | 56004 | SEED | LB | 659.07-.09 | 0 | CERT
659E11011 | SEEDING AND MULCHING FOR WETLANDS, APP | SY | PRIMARY | 56004 | SEED | LB | 659.07-.09 | 0 | CERT
659E11021 | SEEDING AND MULCHING FOR WETLAND BUFFERS | SY | PRIMARY | 56004 | SEED | LB | 659.07-.09 | 0 | CERT
659E14000 | REPAIR SEEDING AND MULCHING | SY | PRIMARY | 56004 | SEED | LB | 659.07-.09 | 0.027 | CERT
659E14001 | REPAIR SEEDING & MULCHING,APP | SY | PRIMARY | 56004 | SEED | LB | 659.07-.09 | 0.027 | CERT
659E15000 | INTER-SEEDING | SY | PRIMARY | 56004 | SEED | LB | 659.07-.09 | 0.027 | CERT
659E15001 | INTER-SEEDING, AS PER PLAN | SY | PRIMARY | 56004 | SEED | LB | 659.07-.09 | 0.027 | CERT
659E20000 | COMMERCIAL FERTILIZER | TON | PRIMARY | 56153015 | FERTILIZER 15-30-15 | TON | 659.04 | 0.66667 | APPR
659E20000 | COMMERCIAL FERTILIZER | TON | PRIMARY | 56102010 | FERTILIZER 10-20-10 | TON | 659.04 | 1 | APPR
659E20001 | COMMERCIAL FERTILIZER, APP | TON | PRIMARY | 56102010 | FERTILIZER 10-20-10 | TON | 659.04 | 1 | APPR
659E20001 | COMMERCIAL FERTILIZER, APP | TON | PRIMARY | 56153015 | FERTILIZER 15-30-15 | TON | 659.04 | 0.66667 | APPR
659E31000 | LIME | ACRE | PRIMARY | 56018 | LIME, AGRICULTURAL (GRANULAR) | TON | 659.03 | 2 | APPR
659E31001 | LIME, AS PER PLAN | ACRE | PRIMARY | 56018 | LIME, AGRICULTURAL (GRANULAR) | TON | 659.03 | 2 | APPR
659E98000 | SEEDING, MISC.: | SY | PRIMARY | 56004 | SEED | LB | 659.07-.09 | 0 | CERT
659E98100 | SEEDING, MISC.: | LB | PRIMARY | 56004 | SEED | LB | 659.07-.09 | 1 | CERT
659E98200 | SEEDING, MISC.: | CF | PRIMARY | 56004 | SEED | LB | 659.07-.09 | 0 | CERT
659E98300 | SEEDING, MISC.: | TON | PRIMARY | 56004 | SEED | LB | 659.07-.09 | 0 | CERT
659E98400 | SEEDING, MISC.: | SF | PRIMARY | 56004 | SEED | LB | 659.07-.09 | 0 | CERT
659E98500 | SEEDING, MISC.: | ACRE | PRIMARY | 56004 | SEED | LB | 659.07-.09 | 0 | CERT
660E20000 | SODDING REINFORCED | SY | PRIMARY | 56002 | SOD | SY | 660.02 | 1 | QPL
660E20001 | SODDING REINFORCED, APP | SY | PRIMARY | 56002 | SOD | SY | 660.02 | 1 | QPL
660E25000 | SODDING STAKED | SY | PRIMARY | 56002 | SOD | SY | 660.02 | 1 | QPL
660E25001 | SODDING STAKED, AS PER PLAN | SY | PRIMARY | 56002 | SOD | SY | 660.02 | 1 | CERT
660E30000 | SODDING UNSTAKED | SY | PRIMARY | 56002 | SOD | SY | 660.02 | 1 | QPL
660E30001 | SODDING UNSTAKED, APP | SY | PRIMARY | 56002 | SOD | SY | 660.02 | 1 | QPL
661E00100 | TREE SEEDLING | EACH | PRIMARY | 56900 | TREE, DECIDUOUS SHADE | EACH | 661 | 1 | QPL
661E00101 | TREE SEEDLING, APP | EACH | PRIMARY | 56900 | TREE, DECIDUOUS SHADE | EACH | 661 | 1 | QPL
661E20070 | DECIDUOUS SHRUB, 30" HEIGHT | EACH | PRIMARY | 56600 | SHRUBS, DECIDUOUS | EACH | 661 | 1 | QPL
661E20071 | DECIDUOUS SHRUB, 30" HEIGHT, APP | EACH | PRIMARY | 56600 | SHRUBS, DECIDUOUS | EACH | 661 | 1 | QPL
661E30111 | EVERGREEN SHRUB, 5' HEIGHT, APP | EACH | PRIMARY | 56700 | SHRUB, EVERGREEN | EACH | 661 | 1
661E30120 | EVERGREEN SHRUB, 6' HEIGHT | EACH | PRIMARY | 56700 | SHRUB, EVERGREEN | EACH | 661 | 1
661E30121 | EVERGREEN SHRUB, 6' HEIGHT, APP | EACH | PRIMARY | 56700 | SHRUB, EVERGREEN | EACH | 661 | 0
661E40000 | DECIDUOUS TREE, 5 HEIGHT | EACH | PRIMARY | 56800 | TREE, DECIDUOUS FLOWERING | EACH | 661 | 1
661E40000 | DECIDUOUS TREE, 5 HEIGHT | EACH | PRIMARY | 56900 | TREE, DECIDUOUS SHADE | EACH | 661 | 1
661E40001 | DECIDUOUS TREE, 5 HEIGHT, APP | EACH | PRIMARY | 56900 | TREE, DECIDUOUS SHADE | EACH | 661 | 1
661E40001 | DECIDUOUS TREE, 5 HEIGHT, APP | EACH | PRIMARY | 56800 | TREE, DECIDUOUS FLOWERING | EACH | 661 | 1
661E40020 | DECIDUOUS TREE, 6' HEIGHT | EACH | PRIMARY | 56800 | TREE, DECIDUOUS FLOWERING | EACH | 661 | 1
661E40020 | DECIDUOUS TREE, 6' HEIGHT | EACH | PRIMARY | 56900 | TREE, DECIDUOUS SHADE | EACH | 661 | 1
661E40021 | DECIDUOUS TREE, 6' HEIGHT, APP | EACH | PRIMARY | 56900 | TREE, DECIDUOUS SHADE | EACH | 661 | 1
661E40021 | DECIDUOUS TREE, 6' HEIGHT, APP | EACH | PRIMARY | 56800 | TREE, DECIDUOUS FLOWERING | EACH | 661 | 1
661E40031 | DECIDUOUS TREE, 6' HEIGHT, APP | EACH | PRIMARY | 56800 | TREE, DECIDUOUS FLOWERING | EACH | 661 | 1
661E40031 | DECIDUOUS TREE, 6' HEIGHT, APP | EACH | PRIMARY | 56900 | TREE, DECIDUOUS SHADE | EACH | 661 | 1
661E40040 | DECIDUOUS TREE, 1" CALIPER | EACH | PRIMARY | 56900 | TREE, DECIDUOUS SHADE | EACH | 661 | 1
661E40040 | DECIDUOUS TREE, 1" CALIPER | EACH | PRIMARY | 56800 | TREE, DECIDUOUS FLOWERING | EACH | 661 | 1
661E40041 | DECIDUOUS TREE, 1" CALIPER, AS PER PLAN | EACH | PRIMARY | 56900 | TREE, DECIDUOUS SHADE | EACH | 661 | 1
661E40041 | DECIDUOUS TREE, 1" CALIPER, AS PER PLAN | EACH | PRIMARY | 56800 | TREE, DECIDUOUS FLOWERING | EACH | 661 | 1
661E40060 | DECID TREE, 1-1/2" CALIPER | EACH | PRIMARY | 56900 | TREE, DECIDUOUS SHADE | EACH | 661 | 1
661E40060 | DECID TREE, 1-1/2" CALIPER | EACH | PRIMARY | 56800 | TREE, DECIDUOUS FLOWERING | EACH | 661 | 1
661E40061 | DECIDUOUS TREE, 1.5" CALIPER, APP | EACH | PRIMARY | 56900 | TREE, DECIDUOUS SHADE | EACH | 661 | 1
661E40061 | DECIDUOUS TREE, 1.5" CALIPER, APP | EACH | PRIMARY | 56800 | TREE, DECIDUOUS FLOWERING | EACH | 661 | 1
661E40080 | DECID TREE, 2" CALIPER | EACH | PRIMARY | 56900 | TREE, DECIDUOUS SHADE | EACH | 661 | 1
661E40080 | DECID TREE, 2" CALIPER | EACH | PRIMARY | 56800 | TREE, DECIDUOUS FLOWERING | EACH | 661 | 1
661E99900 | PLANTING, MISC.: | EACH | PRIMARY | 999EA | GENERIC MATERIAL EA - EACH | EACH | GENERIC | 1 | JCTL
661E99910 | PLANTING, MISC.: | ACRE | PRIMARY | 999ACRE | GENERIC MATERIAL ACRE | ACRE | GENERIC | 1 | JCTL
661E99920 | PLANTING, MISC. | SF | PRIMARY | 999SF | GENERIC MATERIAL SF - SQUARE FOOT | SF | GENERIC | 1 | JCTL
661E99930 | PLANTING, MISC.: | SY | PRIMARY | 999SY | GENERIC MATERIAL SY - SQUARE YARD | SY | GENERIC | 1 | JCTL
661E99940 | PLANTING, MISC.: | LS | PRIMARY | 999LS | GENERIC MATERIAL LS - LUMP SUM | LS | GENERIC | 1 | JCTL
661E99950 | PLANTING, MISC. | FT | PRIMARY | 999FT | GENERIC MATERIAL FT - FOOT | FT | GENERIC | 1 | JCTL
670E00500 | SLOPE EROSION PROTECTION | SY | PRIMARY | 56314 | TEMP EROSION CONTROL MAT TYPE E | SY | 712.11 | 1 | CTD
670E00500 | SLOPE EROSION PROTECTION | SY | PRIMARY | 56310 | TEMP EROSION CONTROL MAT TYPE A | SY | 712.11 | 1 | CTD
670E00500 | SLOPE EROSION PROTECTION | SY | PRIMARY | 56312 | TEMP EROSION CONTROL MAT TYPE C | SY | 712.11 | 1 | CTD
670E00500 | SLOPE EROSION PROTECTION | SY | PRIMARY | 56313 | TEMP EROSION CONTROL MAT TYPE D | SY | 712.11 | 1 | CERT
670E00500 | SLOPE EROSION PROTECTION | SY | PRIMARY | 56311 | TEMP EROSION CONTROL MAT TYPE B | SY | 712.11 | 1 | CTD
670E00500 | SLOPE EROSION PROTECTION | SY | PRIMARY | 56301 | TEMP EROSION CONTROL MAT TYPE G | SY | 712.11 | 1 | CTD
670E00500 | SLOPE EROSION PROTECTION | SY | PRIMARY | 56307 | TEMP EROSION CONTROL MAT TYPE H | SY | 712.11 | 1 | CTD
670E00500 | SLOPE EROSION PROTECTION | SY | PRIMARY | 56309 | TEMP EROSION CONTROL MAT TYPE I | SY | 712.11 | 1 | CTD
670E00501 | SLOPE EROSION PROTECTION, APP | SY | PRIMARY | 56301 | TEMP EROSION CONTROL MAT TYPE G | SY | 712.11 | 0 | CTD
670E00501 | SLOPE EROSION PROTECTION, APP | SY | PRIMARY | 56311 | TEMP EROSION CONTROL MAT TYPE B | SY | 712.11 | 0 | CTD
670E00501 | SLOPE EROSION PROTECTION, APP | SY | PRIMARY | 56313 | TEMP EROSION CONTROL MAT TYPE D | SY | 712.11 | 1 | CTD
670E00501 | SLOPE EROSION PROTECTION, APP | SY | PRIMARY | 56307 | TEMP EROSION CONTROL MAT TYPE H | SY | 712.11 | 0 | CTD
670E00501 | SLOPE EROSION PROTECTION, APP | SY | PRIMARY | 56309 | TEMP EROSION CONTROL MAT TYPE I | SY | 712.11 | 0 | CTD
670E00501 | SLOPE EROSION PROTECTION, APP | SY | PRIMARY | 56310 | TEMP EROSION CONTROL MAT TYPE A | SY | 712.11 | 0 | CTD
670E00501 | SLOPE EROSION PROTECTION, APP | SY | PRIMARY | 56314 | TEMP EROSION CONTROL MAT TYPE E | SY | 712.11 | 1 | CTD
670E00501 | SLOPE EROSION PROTECTION, APP | SY | PRIMARY | 56312 | TEMP EROSION CONTROL MAT TYPE C | SY | 712.11 | 1 | CTD
670E00551 | SLOPE EROSION PROT. MAT, TYPE E, APP | SY | SUBSTITUTE | 56002 | SOD | SY | 660.02 | 1 | QPL
670E00551 | SLOPE EROSION PROT. MAT, TYPE E, APP | SY | PRIMARY | 56314 | TEMP EROSION CONTROL MAT TYPE E | SY | 712.11 | 1 | CTD
670E00560 | SLOPE EROSION PROTECTION MAT, TYPE F | SY | PRIMARY | 56002 | SOD | SY | 660.02 | 0 | QPL
670E00700 | DITCH EROSION PROTECTION | SY | PRIMARY | 56314 | TEMP EROSION CONTROL MAT TYPE E | SY | 712.11 | 1 | CTD
670E00700 | DITCH EROSION PROTECTION | SY | PRIMARY | 56312 | TEMP EROSION CONTROL MAT TYPE C | SY | 712.11 | 1 | CTD
670E00700 | DITCH EROSION PROTECTION | SY | PRIMARY | 56311 | TEMP EROSION CONTROL MAT TYPE B | SY | 712.11 | 1 | CTD
670E00700 | DITCH EROSION PROTECTION | SY | PRIMARY | 56301 | TEMP EROSION CONTROL MAT TYPE G | SY | 712.11 | 1 | CTD
670E00701 | DITCH EROSION PROTECTION, APP | SY | PRIMARY | 56312 | TEMP EROSION CONTROL MAT TYPE C | SY | 712.11 | 1 | CTD
670E00701 | DITCH EROSION PROTECTION, APP | SY | PRIMARY | 56311 | TEMP EROSION CONTROL MAT TYPE B | SY | 712.11 | 0 | CTD
670E00701 | DITCH EROSION PROTECTION, APP | SY | PRIMARY | 56301 | TEMP EROSION CONTROL MAT TYPE G | SY | 712.11 | 0 | CTD
670E00701 | DITCH EROSION PROTECTION, APP | SY | PRIMARY | 56314 | TEMP EROSION CONTROL MAT TYPE E | SY | 712.11 | 1 | CTD
670E00720 | DITCH EROSION PROTECTION MAT, TYPE B | SY | PRIMARY | 56311 | TEMP EROSION CONTROL MAT TYPE B | SY | 712.11 | 1 | CTD
670E00730 | DITCH EROSION PROTECTION MAT, TYPE C | SY | PRIMARY | 56312 | TEMP EROSION CONTROL MAT TYPE C | SY | 712.11 | 1 | CTD
670E00750 | DITCH EROSION PROTECTION MAT, TYPE E | SY | PRIMARY | 56314 | TEMP EROSION CONTROL MAT TYPE E | SY | 712.11 | 1 | CTD
670E00770 | DITCH EROSION PROTECTION MAT, TYPE G | SY | PRIMARY | 56301 | TEMP EROSION CONTROL MAT TYPE G | SY | 712.11 | 1 | CTD
671E14000 | EROSION CONTROL MAT | SY | PRIMARY | 56314 | TEMP EROSION CONTROL MAT TYPE E | SY | 712.11 | 1 | CTD
671E14000 | EROSION CONTROL MAT | SY | PRIMARY | 56309 | TEMP EROSION CONTROL MAT TYPE I | SY | 712.11 | 1 | CTD
671E14000 | EROSION CONTROL MAT | SY | PRIMARY | 56312 | TEMP EROSION CONTROL MAT TYPE C | SY | 712.11 | 1 | CTD
671E14000 | EROSION CONTROL MAT | SY | PRIMARY | 56311 | TEMP EROSION CONTROL MAT TYPE B | SY | 712.11 | 1 | CTD
671E14000 | EROSION CONTROL MAT | SY | PRIMARY | 56310 | TEMP EROSION CONTROL MAT TYPE A | SY | 712.11 | 1 | CTD
671E14000 | EROSION CONTROL MAT | SY | PRIMARY | 56313 | TEMP EROSION CONTROL MAT TYPE D | SY | 712.11 | 1 | CTD
671E15000 | EROSION CONTROL MAT, TYPE A | SY | PRIMARY | 56310 | TEMP EROSION CONTROL MAT TYPE A | SY | 712.11 | 1 | CTD
671E15010 | EROSION CONTROL MAT, TYPE B | SY | PRIMARY | 56311 | TEMP EROSION CONTROL MAT TYPE B | SY | 712.11 | 1 | CTD
671E15020 | EROSION CONTROL MAT, TYPE C | SY | PRIMARY | 56312 | TEMP EROSION CONTROL MAT TYPE C | SY | 712.11 | 1 | CTD
671E15030 | EROSION CONTROL MAT, TYPE D | SY | PRIMARY | 56313 | TEMP EROSION CONTROL MAT TYPE D | SY | 712.11 | 1 | CTD
671E15040 | EROSION CONTROL MAT, TYPE E | SY | PRIMARY | 56314 | TEMP EROSION CONTROL MAT TYPE E | SY | 712.11 | 1 | CTD
671E15070 | EROSION CONTROL MAT, TYPE H | SY | PRIMARY | 56307 | TEMP EROSION CONTROL MAT TYPE H | SY | 712.11 | 1 | CTD
671E15080 | EROSION CONTROL MAT, TYPE I | SY | PRIMARY | 56309 | TEMP EROSION CONTROL MAT TYPE I | SY | 712.11 | 1 | CTD
680E11000 | SHELTER HOUSE | EACH | COMPONENT | 62640 | REINFORCING, UNCOATED GRADE 40 | LB | 709.01/03/ | 385 | CERT
680E11000 | SHELTER HOUSE | EACH | SUBSTITUTE | 44057 | 57 CRUSHED GRAVEL 703.04 | TON | 703.04 | 7.71 | CERT
680E11000 | SHELTER HOUSE | EACH | COMPONENT | 62650 | REINFORCING, UNCOATED GRADE 50 | LB | 709.01/03/ | 385 | CERT
680E11000 | SHELTER HOUSE | EACH | COMPONENT | 62660 | REINFORCING, UNCOATED GRADE 60 | LB | 709.01/03/ | 385 | CERT
680E11000 | SHELTER HOUSE | EACH | COMPONENT | 62675 | REINFORCING, UNCOATED GRADE 75 | LB | 709.01/03/ | 385 | CERT
680E11000 | SHELTER HOUSE | EACH | COMPONENT | 43057 | 57 GRAVEL 703.04 | TON | 703.04 | 7.71 | CERT
680E11000 | SHELTER HOUSE | EACH | COMPONENT | 352PLY | PLYWOOD 711.26 | SF | 711.26 | 0 | CERT
680E11000 | SHELTER HOUSE | EACH | SUBSTITUTE | 45057 | 57 CRUSHED STONE 703.04 | TON | 703.04 | 7.12 | CERT
680E11000 | SHELTER HOUSE | EACH | PRIMARY | 215QC1 | QC 1 CONCRETE - 4000 PSI - WELL GRADED | CY | 499 | 11.5926 | JCTL
680E11000 | SHELTER HOUSE | EACH | PRIMARY | 215QCMISC | QC MISCELLANEOUS 4000 PSI | CY | 499 | 11.5926 | JCTL
680E11000 | SHELTER HOUSE | EACH | SUBSTITUTE | 46057 | 57 ACBF SLAG 703.04 | TON | 703.04 | 5.93 | CERT
680E11000 | SHELTER HOUSE | EACH | COMPONENT | 42404OH | CLEAR CURE TYPE1 CL A OR B OR W/DYE | GAL | 705.07OH | 0 | QPL
680E11000 | SHELTER HOUSE | EACH | COMPONENT | 351T | LUMBER, DIMENSIONAL, TREATED 712.06 | FT | 712.06 | 0 | QPL
680E12000 | WATER RESERVOIR ASSEMBLY | EACH | COMPONENT | 09AGS8 | GRANULATED (BF) SLAG 703.08 | TON | 703.08 | 10.3704 | JCTL
680E12000 | WATER RESERVOIR ASSEMBLY | EACH | PRIMARY | 215QC1 | QC 1 CONCRETE - 4000 PSI - WELL GRADED | CY | 499 | 10.3704 | JCTL
680E12000 | WATER RESERVOIR ASSEMBLY | EACH | COMPONENT | 215QCMISC | QC MISCELLANEOUS 4000 PSI | CY | 499 | 10.3704 | JCTL
680E14000 | PICNIC TABLE & SLAB | EACH | PRIMARY | 215QCMISC | QC MISCELLANEOUS 4000 PSI | CY | 499 | 1.32 | JCTL
680E14000 | PICNIC TABLE & SLAB | EACH | PRIMARY | 215QC1 | QC 1 CONCRETE - 4000 PSI - WELL GRADED | CY | 499 | 1.32 | JCTL
680E14500 | CHRCOAL GRILL & TABLE(W/SLAB) | EACH | COMPONENT | 215QCMISC | QC MISCELLANEOUS 4000 PSI | CY | 499 | 0.79556 | JCTL
680E14500 | CHRCOAL GRILL & TABLE(W/SLAB) | EACH | COMPONENT | 215QC1 | QC 1 CONCRETE - 4000 PSI - WELL GRADED | CY | 499 | 0.79556 | JCTL
680E15500 | WASTE RECEPTACLE SLAB | EACH | PRIMARY | 215QCMISC | QC MISCELLANEOUS 4000 PSI | CY | 499 | 0.111 | JCTL
680E15500 | WASTE RECEPTACLE SLAB | EACH | COMPONENT | 62710G | REINFORCING, GALV WELDED WIRE FABRIC | SF | 709.1 | 9 | CERT
680E15500 | WASTE RECEPTACLE SLAB | EACH | COMPONENT | 42404OH | CLEAR CURE TYPE1 CL A OR B OR W/DYE | GAL | 705.07OH | 0 | QPL
680E15500 | WASTE RECEPTACLE SLAB | EACH | PRIMARY | 215QC1 | QC 1 CONCRETE - 4000 PSI - WELL GRADED | CY | 499 | 0.111 | JCTL
680E15502 | WASTE RECEPTACLE SLEEVE&SLAB | EACH | COMPONENT | 215QC1 | QC 1 CONCRETE - 4000 PSI - WELL GRADED | CY | 499 | 0.111 | JCTL
680E15502 | WASTE RECEPTACLE SLEEVE&SLAB | EACH | COMPONENT | 215QCMISC | QC MISCELLANEOUS 4000 PSI | CY | 499 | 0.111 | JCTL
690E12150 | ASPHALT REJUVENATING AGENT | GAL | PRIMARY | 100REJ | ASPHALT REJUVENATING AGENT | GAL | 441.03 | 1 | CTD
690E50100 | MAILBOX SUPPORT SYST, SINGLE | EACH | PRIMARY | 351T | LUMBER, DIMENSIONAL, TREATED 712.06 | FT | 712.06 | 0
690E98000 | MISC. | EACH | PRIMARY | 999999 | MATERIALS AS NEEDED | EACH | NONE | 0 | JCTL
690E98900 | MISC. | GAL | PRIMARY | 999999 | MATERIALS AS NEEDED | EACH | NONE | 0 | JCTL
691E00500 | HERBICIDE FOR WEED CONTROL | SY | PRIMARY | 80001 | HERBICIDE | GAL | 661.1 | 0 | JCTL
691E10000 | HERB SPRAYING, WD & BR FROM RD | ACRE | PRIMARY | 80001 | HERBICIDE | GAL | 661.1 | 0 | JCTL
691E10100 | HERB SPRYG, WD & BR OFF ROAD | ACRE | PRIMARY | 80001 | HERBICIDE | GAL | 661.1 | 0 | JCTL
691E10200 | HERBICIDAL SPRAYING FROM ROAD | MILE | PRIMARY | 80001 | HERBICIDE | GAL | 661.1 | 0 | JCTL
691E20000 | HERB SPYG, WD & BR FROM ROAD | GAL | PRIMARY | 80001 | HERBICIDE | GAL | 661.1 | 1 | JCTL
691E20100 | HERB SPRYG, WD & BR OFF ROAD | GAL | PRIMARY | 80001 | HERBICIDE | GAL | 661.1 | 1 | JCTL
691E30000 | HERB SPRYG, NON SEL VEG CONTR | FT | PRIMARY | 80001 | HERBICIDE | GAL | 661.1 | 0 | JCTL
691E40000 | HERB SPRYG, CATTAIL CONTROL | MILE | PRIMARY | 80001 | HERBICIDE | GAL | 661.1 | 0 | JCTL
691E41000 | HERBICIDAL SPRAYING | MILE | PRIMARY | 80001 | HERBICIDE | GAL | 661.1 | 0 | JCTL
691E41200 | HERBICIDAL SPRAYING | LB | PRIMARY | 80001 | HERBICIDE | GAL | 661.1 | 0 | JCTL
691E41900 | HERBICIDAL SPRAYING, GUARDRAIL | MILE | PRIMARY | 80001 | HERBICIDE | GAL | 661.1 | 0 | JCTL
691E42000 | HERB SPRYG, NON SEL VEG CONTR | MILE | PRIMARY | 80001 | HERBICIDE | GAL | 661.1 | 0 | JCTL
691E42500 | HERB SPRYG, DEL, SIGN, ETC. | EACH | PRIMARY | 80001 | HERBICIDE | GAL | 661.1 | 0 | JCTL
691E50000 | HERB SPRYG, BR CONT FROM ROAD | GAL | PRIMARY | 80001 | HERBICIDE | GAL | 661.1 | 1 | JCTL
691E50100 | HERB SPRYG, R/W FENCE | MILE | PRIMARY | 80001 | HERBICIDE | GAL | 661.1 | 0 | JCTL
691E60000 | HERB SPRYG, MISC. | GAL | PRIMARY | 80001 | HERBICIDE | GAL | 661.1 | 1 | JCTL
691E60050 | HERBICIDAL SPRAYING, MISC. | QT | PRIMARY | 80001 | HERBICIDE | GAL | 661.1 | 0 | JCTL
691E60060 | HERBICIDAL SPRAYING, MISC. | OZ | PRIMARY | 80001 | HERBICIDE | GAL | 661.1 | 0 | JCTL
691E60070 | HERBICIDAL SPRAYING, MISC. | PINT | PRIMARY | 80001 | HERBICIDE | GAL | 661.1 | 0 | JCTL
691E60100 | HERBICIDAL SPRAYING, MISC. | ACRE | PRIMARY | 80001 | HERBICIDE | GAL | 661.1 | 0 | JCTL
691E60200 | HERBICIDAL SPRAYING, MISC. | SY | PRIMARY | 80001 | HERBICIDE | GAL | 661.1 | 0 | JCTL
691E60300 | HERBICIDAL SPRAYING, MISC.: | MILE | PRIMARY | 80001 | HERBICIDE | GAL | 661.1 | 0 | JCTL
692E36000 | SPECIAL - MOWING, MISC.: | EACH | PRIMARY | NOMATL | CODE TO ADD TO CONTRACT S & T REQ | EACH | NONE | 0
804E15000 | FIBER OPTIC CABLE, 18 FIBER | FT | PRIMARY | 300FIBOPT | FIBER OPTIC CABLE | FT | SS904.01 | 1 | QPL
804E15010 | FIBER OPTIC CABLE, 24 FIBER | FT | PRIMARY | 300FIBOPT | FIBER OPTIC CABLE | FT | SS904.01 | 1 | QPL
804E15020 | FIBER OPTIC CABLE, 48 FIBER | FT | PRIMARY | 300FIBOPT | FIBER OPTIC CABLE | FT | SS904.01 | 1 | QPL
804E15030 | FIBER OPTIC CABLE, 72 FIBER | FT | PRIMARY | 300FIBOPT | FIBER OPTIC CABLE | FT | SS904.01 | 1 | QPL
804E15031 | FIBER OPTIC CABLE, 72 FIBER, APP | FT | PRIMARY | 300FIBOPT | FIBER OPTIC CABLE | FT | SS904.01 | 1 | QPL
804E15040 | FIBER OPTIC CABLE, 144 FIBER | FT | PRIMARY | 300FIBOPT | FIBER OPTIC CABLE | FT | SS904.01 | 1 | QPL
804E15050 | FIBER OPTIC CABLE, 288 FIBER | FT | PRIMARY | 300FIBOPT | FIBER OPTIC CABLE | FT | SS904.01 | 1 | QPL
804E19001 | FIBER OPTIC CABLE, HYBRID, SM / MM | FT | PRIMARY | 300FIBOPT | FIBER OPTIC CABLE | FT | SS904.01 | 1 | QPL
804E19080 | FIBER OPTIC CABLE, ARMORED, 12 FIBER | FT | PRIMARY | 300FIBOPT | FIBER OPTIC CABLE | FT | SS904.01 | 1 | QPL
804E20000 | FIBER OPTIC CABLE, 18 FIBER | FT | PRIMARY | 300FIBOPT | FIBER OPTIC CABLE | FT | SS904.01 | 1 | QPL
804E20009 | FIBER OPTIC CABLE, 72 FIBER, APP | FT | PRIMARY | 300FIBOPT | FIBER OPTIC CABLE | FT | SS904.01 | 0 | QPL
804E20010 | FIBER OPTIC CABLE, ARMORED, 18 FIBER | FT | PRIMARY | 300FIBOPT | FIBER OPTIC CABLE | FT | SS904.01 | 1 | QPL
804E20011 | FIBER OPT CABLE, ARMORED, 18 FIBER, APP | FT | PRIMARY | 300FIBOPT | FIBER OPTIC CABLE | FT | SS904.01 | 1 | QPL
804E20020 | FIBER OPTIC CABLE, INT MESS, 18 FIBER | FT | PRIMARY | 300FIBOPT | FIBER OPTIC CABLE | FT | SS904.01 | 1 | QPL
804E20034 | FIBER OPTIC CABLE, ARMORED, 24 FIBER | FT | PRIMARY | 300FIBOPT | FIBER OPTIC CABLE | FT | SS904.01 | 1 | QPL
804E20044 | FIBER OPTIC CABLE, ARMORED, 36 FIBER | FT | PRIMARY | 300FIBOPT | FIBER OPTIC CABLE | FT | SS904.01 | 1 | QPL
804E20050 | FIBER OPTIC CABLE, ARMORED, 48 FIBER | FT | PRIMARY | 300FIBOPT | FIBER OPTIC CABLE | FT | SS904.01 | 1 | QPL
804E20056 | FIBER OPTIC CABLE, ARMORED, 60 FIBER | FT | PRIMARY | 300FIBOPT | FIBER OPTIC CABLE | FT | SS904.01 | 1 | QPL
804E20110 | FIBER OPTIC CABLE, ARMORED, 108 FIBER | FT | PRIMARY | 300FIBOPT | FIBER OPTIC CABLE | FT | SS904.01 | 1 | QPL
804E20114 | FIBER OPTIC CABLE, ARMORED, 144 FIBER | FT | PRIMARY | 300FIBOPT | FIBER OPTIC CABLE | FT | SS904.01 | 1 | QPL
804E20220 | FIBER OPTIC CABLE, ARM, INT MSS, 12 FIB | FT | PRIMARY | 300FIBOPT | FIBER OPTIC CABLE | FT | SS904.01 | 1 | QPL
804E20240 | FIBER OPTIC CABLE, ARM, INT MSS, 24 FIB | FT | PRIMARY | 300FIBOPT | FIBER OPTIC CABLE | FT | SS904.01 | 1 | QPL
804E20260 | FIBER OPTIC CABLE, ARM, INT MSS, 48 FIB | FT | PRIMARY | 300FIBOPT | FIBER OPTIC CABLE | FT | SS904.01 | 1 | QPL
804E20266 | FIBER OPTIC CABLE, ARM, INT MSS, 36 FIB | FT | PRIMARY | 300FIBOPT | FIBER OPTIC CABLE | FT | SS904.01 | 1 | QPL
804E20280 | FIBER OPTIC CABLE, ARM, INT MSS, 144 FIB | FT | PRIMARY | 300FIBOPT | FIBER OPTIC CABLE | FT | SS904.01 | 1 | QPL
804E30001 | FAN-OUT KIT, 6 FIBER, AS PER PLAN | EACH | PRIMARY | 330MISC | FIBER OPTIC, MISCELLANEOUS | EACH | SPECIAL | 1 | JCTL
804E30010 | FAN-OUT KIT, 12 FIBER | EACH | PRIMARY | 330MISC | FIBER OPTIC, MISCELLANEOUS | EACH | SPECIAL | 1 | JCTL
804E30011 | FAN-OUT KIT, 12 FIBER, AS PER PLAN | EACH | PRIMARY | 330MISC | FIBER OPTIC, MISCELLANEOUS | EACH | SPECIAL | 1 | JCTL
804E32001 | DROP CABLE, 6 FIBER, AS PER PLAN | EACH | PRIMARY | 300FIBOPT | FIBER OPTIC CABLE | FT | SS904.01 | 0 | JCTL
804E32010 | DROP CABLE, 12 FIBER | EACH | PRIMARY | 300FIBOPT | FIBER OPTIC CABLE | FT | SS904.01 | 0 | JCTL
804E32011 | DROP CABLE, 12 FIBER, AS PER PLAN | EACH | PRIMARY | 300FIBOPT | FIBER OPTIC CABLE | FT | SS904.01 | 0 | JCTL
804E32020 | DROP CABLE, 6 FIBER | FT | PRIMARY | 300FIBOPT | FIBER OPTIC CABLE | FT | SS904.01 | 1 | JCTL
804E32021 | DROP CABLE, 6 FIBER, AS PER PLAN | FT | PRIMARY | 300FIBOPT | FIBER OPTIC CABLE | FT | SS904.01 | 1 | JCTL
804E32040 | DROP CABLE, 12 FIBER | FT | PRIMARY | 300FIBOPT | FIBER OPTIC CABLE | FT | SS904.01 | 1 | JCTL
804E32060 | DROP CABLE, 24 FIBER | FT | PRIMARY | 300FIBOPT | FIBER OPTIC CABLE | FT | SS904.01 | 1 | JCTL
804E33991 | FIBER OPTIC PATCH CORD, 1 FIBER, APP | EACH | PRIMARY | 330MISC | FIBER OPTIC, MISCELLANEOUS | EACH | SPECIAL | 1 | JCTL
804E34000 | TERMINATION PANEL, 6 FIBER | EACH | PRIMARY | 300FOCTP | FIBER OPTIC CABLE TERM PANEL | EACH | SS904.08 | 1 | QPL
804E34000 | TERMINATION PANEL, 6 FIBER | EACH | PRIMARY | 300FOCTPNEMA | FIBER OPTIC CABLE TERM PANEL NEMA | FT | SS904.08 | 10 | QPL
804E34001 | TERMINATION PANEL, 6 FIBER, APP | EACH | PRIMARY | 300FOCTP | FIBER OPTIC CABLE TERM PANEL | EACH | SS904.08 | 1 | QPL
804E34001 | TERMINATION PANEL, 6 FIBER, APP | EACH | PRIMARY | 300FOCTPNEMA | FIBER OPTIC CABLE TERM PANEL NEMA | FT | SS904.08 | 1 | QPL
804E34012 | TERMINATION PANEL, 12 FIBER | EACH | PRIMARY | 300FOCTP | FIBER OPTIC CABLE TERM PANEL | EACH | SS904.08 | 1 | QPL
804E34012 | TERMINATION PANEL, 12 FIBER | EACH | PRIMARY | 300FOCTPNEMA | FIBER OPTIC CABLE TERM PANEL NEMA | FT | SS904.08 | 1 | QPL
804E34013 | TERMINATION PANEL, 12 FIBER, APP | EACH | PRIMARY | 300FOCTP | FIBER OPTIC CABLE TERM PANEL | EACH | SS904.08 | 1 | QPL
804E34013 | TERMINATION PANEL, 12 FIBER, APP | EACH | PRIMARY | 300FOCTPNEMA | FIBER OPTIC CABLE TERM PANEL NEMA | FT | SS904.08 | 1 | QPL
804E34022 | TERMINATION PANEL, 24 FIBER | EACH | PRIMARY | 300FOCTP | FIBER OPTIC CABLE TERM PANEL | EACH | SS904.08 | 1 | QPL
804E34022 | TERMINATION PANEL, 24 FIBER | EACH | PRIMARY | 300FOCTPNEMA | FIBER OPTIC CABLE TERM PANEL NEMA | FT | SS904.08 | 1 | QPL
804E34023 | TERMINATION PANEL, 24 FIBER, APP | EACH | PRIMARY | 300FOCTP | FIBER OPTIC CABLE TERM PANEL | EACH | SS904.08 | 1 | QPL
804E34023 | TERMINATION PANEL, 24 FIBER, APP | EACH | PRIMARY | 300FOCTPNEMA | FIBER OPTIC CABLE TERM PANEL NEMA | FT | SS904.08 | 1 | QPL
804E34042 | TERMINATION PANEL, 72 FIBER | EACH | PRIMARY | 300FOCTPNEMA | FIBER OPTIC CABLE TERM PANEL NEMA | FT | SS904.08 | 1 | QPL
804E34042 | TERMINATION PANEL, 72 FIBER | EACH | PRIMARY | 300FOCTP | FIBER OPTIC CABLE TERM PANEL | EACH | SS904.08 | 1 | QPL
804E34062 | TERMINATION PANEL, 144 FIBER | EACH | PRIMARY | 300FOCTPNEMA | FIBER OPTIC CABLE TERM PANEL NEMA | FT | SS904.08 | 1 | QPL
804E34062 | TERMINATION PANEL, 144 FIBER | EACH | PRIMARY | 300FOCTP | FIBER OPTIC CABLE TERM PANEL | EACH | SS904.08 | 1 | QPL
804E34082 | TERMINATION PANEL, 288 FIBER | EACH | PRIMARY | 300FOCTPNEMA | FIBER OPTIC CABLE TERM PANEL NEMA | FT | SS904.08 | 1 | QPL
804E34082 | TERMINATION PANEL, 288 FIBER | EACH | PRINMARY | 300FOCTP | FIBER OPTIC CABLE TERM PANEL | EACH | SS904.08 | 1 | QPL
804E35001 | FUSION SPLICE, APP | EACH | PRIMARY | 330MISC | FIBER OPTIC, MISCELLANEOUS | EACH | SPECIAL | 1 | JCTL
804E36001 | SLACK INSTALLATION, APP | EACH | PRIMARY | 330MISC | FIBER OPTIC, MISCELLANEOUS | EACH | SPECIAL | 1 | JCTL
804E37000 | SPLICE ENCLOSURE | EACH | PRIMARY | 300FOCSE | FIBER OPTIC CABLE SPLICE ENCLOSURE | EACH | SS904.10 | 1 | QPL
804E37001 | SPLICE ENCLOSURE, APP | EACH | PRIMARY | 300FOCSE | FIBER OPTIC CABLE SPLICE ENCLOSURE | EACH | SS904.10 | 1 | QPL
804E37501 | FIBER OPTIC CONNECTOR, APP | EACH | PRIMARY | 330MISC | FIBER OPTIC, MISCELLANEOUS | EACH | SPECIAL | 1 | JCTL
804E38100 | FIBER OPTIC CABLE MEDIA CONVERTER, ETHER | EACH | PRIMARY | 330MISC | FIBER OPTIC, MISCELLANEOUS | EACH | SPECIAL | 1 | JCTL
804E38150 | FIBER OPTIC CABLE MEDIA CONVERTER, SER | EACH | PRIMARY | 330MISC | FIBER OPTIC, MISCELLANEOUS | EACH | SPECIAL | 1 | JCTL
804E98000 | FIBER OPTIC CABLE, MISC.: | FT | PRIMARY | 330MISC | FIBER OPTIC, MISCELLANEOUS | EACH | SPECIAL | 0 | JCTL
804E98100 | FIBER OPTIC CABLE, MISC.: | EACH | PRIMARY | 330MISC | FIBER OPTIC, MISCELLANEOUS | EACH | SPECIAL | 1 | JCTL
805E00100 | GLOBAL POSITIONING SYSTEM CLOCK ASSEMBLY | EACH | PRIMARY | 999EA | GENERIC MATERIAL EA - EACH | EACH | GENERIC | 1 | JCTL
805E00101 | GLOBAL POSITIONNG SYSTM CLK ASSMBLY, APP | EACH | PRIMARY | 999EA | GENERIC MATERIAL EA - EACH | EACH | GENERIC | 1 | JCTL
809E60000 | CCTV IP-CAMERA SYSTEM, DOME-TYPE | EACH | PRIMARY | 999EA | GENERIC MATERIAL EA - EACH | EACH | GENERIC | 1
809E60010 | CCTV IP-CAMERA SYSTEM, TYPE HD, WALL/TUN | EACH | PRIMARY | 999EA | GENERIC MATERIAL EA - EACH | EACH | GENERIC | 1
809E63010 | DYNAMIC MESSAGE SIGN (DMS), FRONT-ACCESS | EACH | PRIMARY | 999EA | GENERIC MATERIAL EA - EACH | EACH | GENERIC | 0
809E65000 | ITS CABINET - GROUND MOUNTED | EACH | PRIMARY | 345-32-36 | CABINET RISER - 332 OR 336 | EACH | 733.04 | 1
811E04400 | 12" CONDUIT, TYPE B | FT | PRIMARY | 492S12 | PVC SM/FL RIB PIPE W/BELL JTS. NP 12" D | FT | 707.43 | 1 | CTD
811E04400 | 12" CONDUIT, TYPE B | FT | PRIMARY | 499S12 | MISC. PLASTIC PIPE, NP 12" DIA | FT | 707.45 - . | 1 | CTD
811E04400 | 12" CONDUIT, TYPE B | FT | COMPONENT | 42603 | SAND & GRAVEL, 603 TYPE 2 GRADATION # 1 | TON | 703.11 | 0 | CERT
811E04400 | 12" CONDUIT, TYPE B | FT | PRIMARY | 74802PVC | PVC WATER PIPE | FT | 748.02 | 1 | QPL
811E04400 | 12" CONDUIT, TYPE B | FT | PRIMARY | 5281A | ALUMINUM SPIRAL CMP PIPE 707.24 | FT | 707.24 | 1 | CERT
811E04400 | 12" CONDUIT, TYPE B | FT | COMPONENT | 61501 | BITUMINOUS PIPE JOINT FILLER | GAL | 706.1 | 0 | QPL
811E04400 | 12" CONDUIT, TYPE B | FT | COMPONENT | 508JG | RESILIENT & FLEXABLE JOINT GASKET | EACH | 706.12 | 0 | QPL
811E04400 | 12" CONDUIT, TYPE B | FT | PRIMARY | 491S12 | PVC CORR PIPE W/SMOOTH INT NP 12" DIA | FT | 707.42 | 1 | CTD
811E04400 | 12" CONDUIT, TYPE B | FT | COMPONENT | 055SD5 | SAND STONE 703.05 | TON | 703.05 | 0 | CERT
811E04400 | 12" CONDUIT, TYPE B | FT | COMPONENT | 051SD5 | SAND, NATURAL 703.05 | TON | 703.05 | 0 | CERT
811E04400 | 12" CONDUIT, TYPE B | FT | COMPONENT | 04263A | SAND & GRAVEL, 603 TYPE 2 GRADATION # 2 | TON | 703.11 | 0 | CERT
811E04400 | 12" CONDUIT, TYPE B | FT | PRIMARY | 493S12 | PVC SEWER PIPE, NON-PERF., 12" DIA | FT | 707.44 | 1 | CTD
811E04400 | 12" CONDUIT, TYPE B | FT | COMPONENT | 021SD2 | SAND, NATURAL 703.02 | TON | 703.02 | 0 | CERT
811E04400 | 12" CONDUIT, TYPE B | FT | PRIMARY | 4823000D | CERT REINF CIRCULAR CONC PIPE 3000D LOAD | FT | 706.02 S10 | 1 | CERT
811E04400 | 12" CONDUIT, TYPE B | FT | PRIMARY | 4822000D | CERT REINF CIRCULAR CONC PIPE 2000D LOAD | FT | 706.02 S10 | 1 | CERT
811E04400 | 12" CONDUIT, TYPE B | FT | PRIMARY | 481CL3 | CERT NON-REINFORCED CONC PIPE CLASS 3 | FT | 706.01 S10 | 1 | CERT
811E04400 | 12" CONDUIT, TYPE B | FT | COMPONENT | 47014 | FLEXIBLE PLASTIC GASKETS | EACH | 706.14 | 0 | QPL
811E04400 | 12" CONDUIT, TYPE B | FT | COMPONENT | 47011 | RESILIENT & FLEX GASKET(LUB JOINT/MFG) | EACH | 706.11 | 0 | QPL
811E04400 | 12" CONDUIT, TYPE B | FT | PRIMARY | 4561 | CSP SPIRAL RIB CONDUIT 707.12 | FT | 707.12 | 1 | CERT
811E04400 | 12" CONDUIT, TYPE B | FT | PRIMARY | 494P33NP | PE CORR M294 S-D PIPE | FT | 707.33 | 1 | CERT
811E04400 | 12" CONDUIT, TYPE B | FT | PRIMARY | 508ES | VCP EXTRA STRENGTH | FT | 706.08 | 1 | QPL
811E05900 | 15" CONDUIT, TYPE B | FT | COMPONENT | 47011 | RESILIENT & FLEX GASKET(LUB JOINT/MFG) | EACH | 706.11 | 0 | QPL
811E05900 | 15" CONDUIT, TYPE B | FT | COMPONENT | 45304 | 304 CRUSHED STONE 703.17 | TON | 703.17 | 0 | CERT
811E05900 | 15" CONDUIT, TYPE B | FT | PRIMARY | 4823000D | CERT REINF CIRCULAR CONC PIPE 3000D LOAD | FT | 706.02 S10 | 0 | CERT
811E05900 | 15" CONDUIT, TYPE B | FT | COMPONENT | 61501 | BITUMINOUS PIPE JOINT FILLER | GAL | 706.1 | 0 | QPL
811E05900 | 15" CONDUIT, TYPE B | FT | COMPONENT | 021SD2 | SAND, NATURAL 703.02 | TON | 703.02 | 0 | CERT
811E05900 | 15" CONDUIT, TYPE B | FT | PRIMARY | 494P33NP | PE CORR M294 S-D PIPE | FT | 707.33 | 1 | CERT
811E05900 | 15" CONDUIT, TYPE B | FT | PRIMARY | 4822000D | CERT REINF CIRCULAR CONC PIPE 2000D LOAD | FT | 706.02 S10 | 1 | CERT
811E07400 | 18" CONDUIT, TYPE B | FT | PRIMARY | 492S18 | PVC SM/FL RIB PIPE W/BELL JTS. NP 18" D | FT | 707.43 | 1 | CTD
811E07400 | 18" CONDUIT, TYPE B | FT | COMPONENT | 47011 | RESILIENT & FLEX GASKET(LUB JOINT/MFG) | EACH | 706.11 | 0 | QPL
811E07400 | 18" CONDUIT, TYPE B | FT | PRIMARY | 494P33NP | PE CORR M294 S-D PIPE | FT | 707.33 | 1 | CERT
811E07400 | 18" CONDUIT, TYPE B | FT | PRIMARY | 4822000D | CERT REINF CIRCULAR CONC PIPE 2000D LOAD | FT | 706.02 S10 | 1 | CERT
811E07400 | 18" CONDUIT, TYPE B | FT | PRIMARY | 508ES | VCP EXTRA STRENGTH | FT | 706.08 | 1 | QPL
811E07400 | 18" CONDUIT, TYPE B | FT | PRIMARY | 499S18 | MISC. PLSTIC PIPE, NP 18" DIA | FT | 707.45 -.5 | 1 | CTD
811E07400 | 18" CONDUIT, TYPE B | FT | PRIMARY | 491S18 | PVC CORR PIPE W/SMOOTH INT NP 18" DIA | FT | 707.42 | 1 | CTD
811E07400 | 18" CONDUIT, TYPE B | FT | COMPONENT | 055SD5 | SAND STONE 703.05 | TON | 703.05 | 0 | CERT
811E07400 | 18" CONDUIT, TYPE B | FT | COMPONENT | 051SD5 | SAND, NATURAL 703.05 | TON | 703.05 | 0 | CERT
811E07400 | 18" CONDUIT, TYPE B | FT | PRIMARY | 4821350D | CERT REINF CIRCULAR CONC PIPE 1350D LOAD | FT | 706.02 S10 | 1 | CERT
811E07400 | 18" CONDUIT, TYPE B | FT | PRIMARY | 481CL3 | CERT NON-REINFORCED CONC PIPE CLASS 3 | FT | 706.01 S10 | 1 | CERT
811E07400 | 18" CONDUIT, TYPE B | FT | COMPONENT | 47014 | FLEXIBLE PLASTIC GASKETS | EACH | 706.14 | 0 | QPL
811E07400 | 18" CONDUIT, TYPE B | FT | COMPONENT | 04263A | SAND & GRAVEL, 603 TYPE 2 GRADATION # 2 | TON | 703.11 | 0 | CERT
811E07400 | 18" CONDUIT, TYPE B | FT | PRIMARY | 4823000D | CERT REINF CIRCULAR CONC PIPE 3000D LOAD | FT | 706.02 S10 | 1 | CERT
811E07400 | 18" CONDUIT, TYPE B | FT | COMPONENT | 42603 | SAND & GRAVEL, 603 TYPE 2 GRADATION # 1 | TON | 703.11 | 0 | CERT
811E07400 | 18" CONDUIT, TYPE B | FT | PRIMARY | 5281A | ALUMINUM SPIRAL CMP PIPE 707.24 | FT | 707.24 | 1 | CERT
811E07400 | 18" CONDUIT, TYPE B | FT | COMPONENT | 508JG | RESILIENT & FLEXABLE JOINT GASKET | EACH | 706.12 | 0 | QPL
811E07400 | 18" CONDUIT, TYPE B | FT | COMPONENT | 021SD2 | SAND, NATURAL 703.02 | TON | 703.02 | 0 | CERT
811E07400 | 18" CONDUIT, TYPE B | FT | PRIMARY | 4561 | CSP SPIRAL RIB CONDUIT 707.12 | FT | 707.12 | 1 | CERT
811E07400 | 18" CONDUIT, TYPE B | FT | PRIMARY | 4631 | BITUMINOUS LINED CSP 707.13 | FT | 707.13 | 1 | CERT
811E07400 | 18" CONDUIT, TYPE B | FT | COMPONENT | 61501 | BITUMINOUS PIPE JOINT FILLER | GAL | 706.1 | 0 | QPL
811E10400 | 24" CONDUIT, TYPE B | FT | PRIMARY | 4822000D | CERT REINF CIRCULAR CONC PIPE 2000D LOAD | FT | 706.02 S10 | 1 | CERT
811E10400 | 24" CONDUIT, TYPE B | FT | PRIMARY | 491S24 | PVC CORR PIPE W/SMOOTH INT NP 24" DIA. | FT | 707.42 | 1 | CTD
811E10400 | 24" CONDUIT, TYPE B | FT | COMPONENT | 61501 | BITUMINOUS PIPE JOINT FILLER | GAL | 706.1 | 0 | QPL
811E10400 | 24" CONDUIT, TYPE B | FT | PRIMARY | 492S24 | PVC SM/FL RIB PIPE W/BELL JTS. NP 24" D | FT | 707.43 | 1 | CTD
811E10400 | 24" CONDUIT, TYPE B | FT | PRIMARY | 4821350D | CERT REINF CIRCULAR CONC PIPE 1350D LOAD | FT | 706.02 S10 | 1 | CERT
811E10400 | 24" CONDUIT, TYPE B | FT | COMPONENT | 055SD5 | SAND STONE 703.05 | TON | 703.05 | 0 | CERT
811E10400 | 24" CONDUIT, TYPE B | FT | COMPONENT | 051SD5 | SAND, NATURAL 703.05 | TON | 703.05 | 0 | CERT
811E10400 | 24" CONDUIT, TYPE B | FT | PRIMARY | 4631 | BITUMINOUS LINED CSP 707.13 | FT | 707.13 | 1 | CERT
811E10400 | 24" CONDUIT, TYPE B | FT | PRIMARY | 508ES | VCP EXTRA STRENGTH | FT | 706.08 | 1 | QPL
811E10400 | 24" CONDUIT, TYPE B | FT | COMPONENT | 47011 | RESILIENT & FLEX GASKET(LUB JOINT/MFG) | EACH | 706.11 | 0 | QPL
811E10400 | 24" CONDUIT, TYPE B | FT | PRIMARY | 5281A | ALUMINUM SPIRAL CMP PIPE 707.24 | FT | 707.24 | 1 | CERT
811E10400 | 24" CONDUIT, TYPE B | FT | PRIMARY | 4823000D | CERT REINF CIRCULAR CONC PIPE 3000D LOAD | FT | 706.02 S10 | 1 | CERT
811E10400 | 24" CONDUIT, TYPE B | FT | COMPONENT | 04263A | SAND & GRAVEL, 603 TYPE 2 GRADATION # 2 | TON | 703.11 | 0 | CERT
811E10400 | 24" CONDUIT, TYPE B | FT | COMPONENT | 42603 | SAND & GRAVEL, 603 TYPE 2 GRADATION # 1 | TON | 703.11 | 0 | CERT
811E10400 | 24" CONDUIT, TYPE B | FT | COMPONENT | 021SD2 | SAND, NATURAL 703.02 | TON | 703.02 | 0 | CERT
811E10400 | 24" CONDUIT, TYPE B | FT | COMPONENT | 47014 | FLEXIBLE PLASTIC GASKETS | EACH | 706.14 | 0 | QPL
811E10400 | 24" CONDUIT, TYPE B | FT | PRIMARY | 494P33NP | PE CORR M294 S-D PIPE | FT | 707.33 | 1 | CERT
811E10400 | 24" CONDUIT, TYPE B | FT | COMPONENT | 508JG | RESILIENT & FLEXABLE JOINT GASKET | EACH | 706.12 | 0 | QPL
811E10400 | 24" CONDUIT, TYPE B | FT | PRIMARY | 4561 | CSP SPIRAL RIB CONDUIT 707.12 | FT | 707.12 | 1 | CERT
811E10400 | 24" CONDUIT, TYPE B | FT | PRIMARY | 481CL3 | CERT NON-REINFORCED CONC PIPE CLASS 3 | FT | 706.01 S10 | 1 | CERT
811E98690 | CATCH BASIN, MISC.: | EACH | PRIMARY | 27200 | CERTIFIED PRECAST CATCH BASIN | EACH | 706.13 S10 | 1 | CERT
811E99590 | MANHOLE, NO. 3 | EACH | PRIMARY | NOMATL | CODE TO ADD TO CONTRACT S & T REQ | EACH | NONE | 0 | JCTL
811E99900 | DRAINAGE STRUCTURE, MISC.: | EACH | PRIMARY | 999999 | MATERIALS AS NEEDED | EACH | NONE | 0 | JCTL
826E20000 | ASPHALT CONCRETE, MISC.: | CY | PRIMARY | 176I826A | BIT CONC SS-826 TYPE A INTERMEDIATE | TON | SS-826 | 2 | JCTL
826E20000 | ASPHALT CONCRETE, MISC.: | CY | PRIMARY | 176I826B | BIT CONC SS-826 TYPE B INTERMEDIATE | TON | SS-826 | 2 | JCTL
826E20000 | ASPHALT CONCRETE, MISC.: | CY | PRIMARY | 177S826B | BIT CONC SS-826 TYPE B SURFACE | TON | SS-826 | 2 | JCTL
826E20000 | ASPHALT CONCRETE, MISC.: | CY | PRIMARY | 177S826A | BIT CONC SS-826 TYPE A SURFACE | TON | SS-826 | 2 | JCTL
832E30000 | EROSION CONTROL | EACH | COMPONENT | 71209C | GEOTEXTILE FABRIC TYPE C | SY | 712.09 | 0 | QPL
832E30000 | EROSION CONTROL | EACH | PRIMARY | 56004 | SEED | LB | 659.07-.09 | 0 | CERT
832E30001 | EROSION CONTROL, AS PER PLAN | EACH | COMPONENT | 71209C | GEOTEXTILE FABRIC TYPE C | SY | 712.09 | 0 | QPL
832E99100 | CONSTRUCTION EROSION CONTROL | EACH | PRIMARY | 56004 | SEED | LB | 659.07-.09 | 0 | CERT
832E99100 | CONSTRUCTION EROSION CONTROL | EACH | COMPONENT | 71209C | GEOTEXTILE FABRIC TYPE C | SY | 712.09 | 0 | QPL
834E10000 | CONDUIT RENEWAL USING RESIN BASED LINER | FT | PRIMARY | 999GAL | GENERIC MATERIAL GAL - GALLON | GAL | GENERIC | 0 | JCTL
834E10001 | CONDUIT RENEWAL USG RESIN BASED LNR, APP | FT | PRIMARY | 999GAL | GENERIC MATERIAL GAL - GALLON | GAL | GENERIC | 0 | JCTL
834E11000 | CONDUIT RENEWAL USING RESIN BASED LINER | SF | PRIMARY | 999GAL | GENERIC MATERIAL GAL - GALLON | GAL | GENERIC | 0 | JCTL
834E11001 | CONDUIT RENEWAL USG RESIN BASED LNR, APP | SF | PRIMARY | 999GAL | GENERIC MATERIAL GAL - GALLON | GAL | GENERIC | 0 | JCTL
835E10000 | EXFILTRATION TRENCH, TYPE A | FT | COMPONENT | 215QCMISC | QC MISCELLANEOUS 4000 PSI | CY | 499 | 0 | JCTL
835E10001 | EXFILTRATION TRENCH, TYPE A, APP | FT | COMPONENT | 21603 | CEMENT TREATED PERMEABLE BASE | CF | ITEM 306 | 0.3333 | JCTL
835E10001 | EXFILTRATION TRENCH, TYPE A, APP | FT | COMPONENT | 495P31P | PE CORR PERFORATED M252 CP PIPE | FT | 707.31 | 1 | CERT
835E10001 | EXFILTRATION TRENCH, TYPE A, APP | FT | COMPONENT | 75008 | 8 CRUSHED STONE (703) | TON | 703 | 0 | CERT
835E10001 | EXFILTRATION TRENCH, TYPE A, APP | FT | PRIMARY | 27025AAPP | PRECAST EXFILTRATION TRENCH TYPE A,APP | FT | SS835 | 1 | CERT
835E10001 | EXFILTRATION TRENCH, TYPE A, APP | FT | COMPONENT | 73008 | 8 GRAVEL 703 | TON | 703 | 0 | CERT
835E10001 | EXFILTRATION TRENCH, TYPE A, APP | FT | PRIMARY | 215QCMISC | QC MISCELLANEOUS 4000 PSI | CY | 499 | 0 | JCTL
835E10001 | EXFILTRATION TRENCH, TYPE A, APP | FT | COMPONENT | 71209A | GEOTEXTILE FABRIC TYPE A | SY | 712.09 | 0.4077 | QPL
835E10010 | EXFILTRATION TRENCH, TYPE B | FT | COMPONENT | 71209A | GEOTEXTILE FABRIC TYPE A | SY | 712.09 | 0.4077
835E10010 | EXFILTRATION TRENCH, TYPE B | FT | PRIMARY | 215QCMISC | QC MISCELLANEOUS 4000 PSI | CY | 499 | 0 | JCTL
835E10020 | EXFILTRATION TRENCH, TYPE C | FT | PRIMARY | 215QCMISC | QC MISCELLANEOUS 4000 PSI | CY | 499 | 0 | JCTL
835E10020 | EXFILTRATION TRENCH, TYPE C | FT | COMPONENT | 71209A | GEOTEXTILE FABRIC TYPE A | SY | 712.09 | 0.408
835E10021 | EXFILTRATION TRENCH, TYPE C, AS PER PLAN | FT | COMPONENT | 21603 | CEMENT TREATED PERMEABLE BASE | CF | ITEM 306 | 0.3333 | JCTL
835E10021 | EXFILTRATION TRENCH, TYPE C, AS PER PLAN | FT | COMPONENT | 75008 | 8 CRUSHED STONE (703) | TON | 703 | 0 | CERT
835E10021 | EXFILTRATION TRENCH, TYPE C, AS PER PLAN | FT | COMPONENT | 73008 | 8 GRAVEL 703 | TON | 703 | 0 | CERT
835E10021 | EXFILTRATION TRENCH, TYPE C, AS PER PLAN | FT | PRIMARY | 27025C | PRECAST EXFILTRATION TRENCH TYPE C | FT | SS835 | 0 | CERT
835E10021 | EXFILTRATION TRENCH, TYPE C, AS PER PLAN | FT | COMPONENT | 495P31P | PE CORR PERFORATED M252 CP PIPE | FT | 707.31 | 1 | CERT
835E10021 | EXFILTRATION TRENCH, TYPE C, AS PER PLAN | FT | COMPONENT | 71209A | GEOTEXTILE FABRIC TYPE A | SY | 712.09 | 0 | QPL
835E10021 | EXFILTRATION TRENCH, TYPE C, AS PER PLAN | FT | PRIMARY | 215QCMISC | QC MISCELLANEOUS 4000 PSI | CY | 499 | 0 | JCTL
836E10000 | SEEDING & EROSION CONTROL W/TURF, TYPE 1 | SY | PRIMARY | 56004 | SEED | LB | 659.07-.09 | 0
836E10000 | SEEDING & EROSION CONTROL W/TURF, TYPE 1 | SY | PRIMARY | 560T1 | TURF REINFORCING MAT TYPE 1 | SY | SS-836 | 0
836E10020 | SEEDING & EROSION CONTROL W/TURF, TYPE 2 | SY | PRIMARY | 56004 | SEED | LB | 659.07-.09 | 0
836E10020 | SEEDING & EROSION CONTROL W/TURF, TYPE 2 | SY | PRIMARY | 560T2 | TURF REINFORCING MAT TYPE 2 | SY | SS-836 | 0
836E10030 | SEEDING & EROSION CONTROL W/TURF, TYPE 3 | SY | PRIMARY | 56004 | SEED | LB | 659.07-.09 | 0
836E10030 | SEEDING & EROSION CONTROL W/TURF, TYPE 3 | SY | PRIMARY | 560T3 | TURF REINFORCING MAT TYPE 3 | SY | SS-836 | 0
836E20000 | SEEDING & EROSION CONTROL W/TURF, TYPE 1 | SY | PRIMARY | 56004 | SEED | LB | 659.07-.09 | 0
836E20000 | SEEDING & EROSION CONTROL W/TURF, TYPE 1 | SY | PRIMARY | 560T1 | TURF REINFORCING MAT TYPE 1 | SY | SS-836 | 0
836E20020 | SEEDING & EROSION CONTROL W/TURF, TYPE 2 | SY | PRIMARY | 56004 | SEED | LB | 659.07-.09 | 0
836E20020 | SEEDING & EROSION CONTROL W/TURF, TYPE 2 | SY | PRIMARY | 560T2 | TURF REINFORCING MAT TYPE 2 | SY | SS-836 | 0
836E20030 | SEEDING & EROSION CONTROL W/TURF, TYPE 3 | SY | PRIMARY | 560T3 | TURF REINFORCING MAT TYPE 3 | SY | SS-836 | 0
836E20030 | SEEDING & EROSION CONTROL W/TURF, TYPE 3 | SY | PRIMARY | 56004 | SEED | LB | 659.07-.09 | 0
837E10000 | LINER PIPE | FT | PRIMARY | 4561 | CSP SPIRAL RIB CONDUIT 707.12 | FT | 707.12 | 1 | CERT
837E10001 | LINER PIPE, APP | FT | PRIMARY | 4561 | CSP SPIRAL RIB CONDUIT 707.12 | FT | 707.12 | 1 | CERT
837E20000 | BACKFILL FOR LINER PIPE | CY | PRIMARY | 21601 | LOW STRENGTH MORTAR BACKFILL | CY | 613 | 0 | JCTL
837E20001 | BACKFILL FOR LINER PIPE, APP | CY | PRIMARY | 21601 | LOW STRENGTH MORTAR BACKFILL | CY | 613 | 0 | JCTL
839E30000 | TRENCH DRAIN WITH STANDARD GRATE | FT | PRIMARY | 215QC1 | QC 1 CONCRETE - 4000 PSI - WELL GRADED | CY | 499 | 0 | JCTL
839E30100 | TRENCH DRAIN WITH PEDESTRIAN GRATE | FT | PRIMARY | 215QC1 | QC 1 CONCRETE - 4000 PSI - WELL GRADED | CY | 499 | 0 | JCTL
840E20001 | MECHANICALLY STABILIZED EARTH WALL, APP | SF | COMPONENT | 6583251G | HS HVY HEX HD BLT,A325,TY 1,GALV | EACH | 711.09 | 0 | CERT
840E20001 | MECHANICALLY STABILIZED EARTH WALL, APP | SF | COMPONENT | 6585631G | HVY HEX NUT, A 563 GALV | EACH | 711.09 | 0 | CERT
840E20001 | MECHANICALLY STABILIZED EARTH WALL, APP | SF | COMPONENT | 67512 | GALV. REINFORCING STRIP/REINF EARTH WALL | EACH | SPECIAL | 0 | CERT
840E20001 | MECHANICALLY STABILIZED EARTH WALL, APP | SF | COMPONENT | 71209MSE | GEOTEXTILE FABRIC TYPE MSE | SY | SS-840 | 0 | CTD
840E22000 | FOUNDATION PREPARATION | SY | PRIMARY | 002C16 | GRANULAR EMBANKMENT TYPE C | CY | 703.16.C.3 | 0 | CERT
840E22001 | FOUNDATION PREPARATION, APP | SY | PRIMARY | 1016 | EMBANKMENT MATERIALS | CY | 703.16 * | 0 | JCTL
840E22001 | FOUNDATION PREPARATION, APP | SY | PRIMARY | 002C16 | GRANULAR EMBANKMENT TYPE C | CY | 703.16.C.3 | 0 | CERT
840E22001 | FOUNDATION PREPARATION, APP | SY | COMPONENT | 71209MSE | GEOTEXTILE FABRIC TYPE MSE | SY | SS-840 | 0 | CTD
840E23000 | SELECT GRANULAR BACKFILL | CY | PRIMARY | 055SD5 | SAND STONE 703.05 | TON | 703.05 | 0 | CERT
840E23001 | SELECT GRANULAR BACKFILL, AS PER PLAN | CY | PRIMARY | 055SD5 | SAND STONE 703.05 | TON | 703.05 | 0 | CERT
840E25010 | 6" DRAINAGE PIPE, PERFORATED | FT | PRIMARY | 495P31PS | PE CORR SMOOTH INT PERF M252 SP PIPE | FT | 707.31 | 0 | CERT
840E25020 | 6" DRAINAGE PIPE, NON-PERFORATED | FT | PRIMARY | 495P31NPS | PE CORR SMOOTH INT NON PERF M252 S PIPE | FT | 707.31 | 0 | CERT
840E26001 | CONCRETE COPING, AS PER PLAN | FT | COMPONENT | 215QC1 | QC 1 CONCRETE - 4000 PSI - WELL GRADED | CY | 499 | 0 | JCTL
840E26050 | AESTHETIC SURFACE TREATMENT | SF | PRIMARY | 999SF | GENERIC MATERIAL SF - SQUARE FOOT | SF | GENERIC | 0 | JCTL
841E10000 | SPIRAL WOUND RENEWAL SYSTEM, COND | FT | PRIMARY | 999FT | GENERIC MATERIAL FT - FOOT | FT | GENERIC | 1 | JCTL
841E10001 | SPIRAL WOUND RENEWAL SYSTEM, APP | FT | PRIMARY | 999FT | GENERIC MATERIAL FT - FOOT | FT | GENERIC | 1 | JCTL
841E11000 | SPIRAL WOUND RENEWAL SYSTEM, ELLIPTICAL | FT | PRIMARY | 999FT | GENERIC MATERIAL FT - FOOT | FT | GENERIC | 1 | JCTL
841E11001 | SPIRAL WOUND RENEWAL SYSTEM, ELLTCL, APP | FT | PRIMARY | 999FT | GENERIC MATERIAL FT - FOOT | FT | GENERIC | 1 | JCTL
841E12000 | SPIRAL WOUND RENEWAL SYSTEM, BOX | FT | PRIMARY | 999FT | GENERIC MATERIAL FT - FOOT | FT | GENERIC | 1 | JCTL
841E12001 | SPIRAL WOUND RENEWAL SYSTEM, BOX, APP | FT | PRIMARY | 999FT | GENERIC MATERIAL FT - FOOT | FT | GENERIC | 1 | JCTL
841E13000 | SPIRAL WOUND RENEWAL SYSTEM, ARCH | FT | PRIMARY | 999FT | GENERIC MATERIAL FT - FOOT | FT | GENERIC | 1 | JCTL
841E13001 | SPIRAL WOUND RENEWAL SYSTEM, ARCH, APP | FT | PRIMARY | 999FT | GENERIC MATERIAL FT - FOOT | FT | GENERIC | 1 | JCTL
843E50000 | PATCHING CONC STRUC W/TROWELABLE MORTAR | SF | PRIMARY | 42903 | TROWELABLE MORTAR (SS-843) | LB | SS-843 | 0
846E00100 | POLYMER MODIFIED ASPHT EXP JOINT SYST | FT | COMPONENT | 101P | POLYMER MODIFIED EXPANSION JOINT BINDER | GAL | SS-846 | 0 | QPL
846E00100 | POLYMER MODIFIED ASPHT EXP JOINT SYST | FT | PRIMARY | 61600 | POLYMER MOD ASPH EXPANSION JOINT SYSTEM | EACH | SPECIAL | 1 | JCTL
846E00120 | POLYMER MODIFIED ASPHT EXP JOINT SYST | CY | COMPONENT | 101P | POLYMER MODIFIED EXPANSION JOINT BINDER | GAL | SS-846 | 0 | QPL
846E00120 | POLYMER MODIFIED ASPHT EXP JOINT SYST | CY | PRIMARY | 61600 | POLYMER MOD ASPH EXPANSION JOINT SYSTEM | EACH | SPECIAL | 1 | JCTL
847E10000 | MICRO SILICA MODIFIED CONCRETE OVERLAY | SY | PRIMARY | 21511HD | MICRO-SILICA CONC 50 LB/CU.YD | CY | SS847&848 | 0 | JCTL
847E10001 | MICRO SILICA MOD CONC OVERLAY, APP | SY | PRIMARY | 21511HD | MICRO-SILICA CONC 50 LB/CU.YD | CY | SS847&848 | 0 | JCTL
847E10200 | SUPER DENSE CONCRETE OVERLAY | SY | PRIMARY | 21510 | CONCRETE PORTLAND CEMENT SDC SS 847 | CY | SS-847 848 | 0 | JCTL
847E10201 | SUPER DENSE CONCRETE OVERLAY, APP | SY | PRIMARY | 21510 | CONCRETE PORTLAND CEMENT SDC SS 847 | CY | SS-847 848 | 0 | JCTL
847E20000 | MICRO SILICA MODIFIED CONCRETE OVERLAY | CY | PRIMARY | 21511HD | MICRO-SILICA CONC 50 LB/CU.YD | CY | SS847&848 | 0 | JCTL
847E20001 | MICRO SILICA CONCRETE OVERLAY, APP | CY | PRIMARY | 21511HD | MICRO-SILICA CONC 50 LB/CU.YD | CY | SS847&848 | 0 | JCTL
847E30200 | FULL DEPTH REPAIR | CY | PRIMARY | 21503 | CONCRETE PORTLAND CEMENT CLASS S | CY | 499 511 | 0 | JCTL
847E30201 | FULL DEPTH REPAIR, APP | CY | PRIMARY | 21503 | CONCRETE PORTLAND CEMENT CLASS S | CY | 499 511 | 0 | JCTL
848E10000 | MICRO SILICA MOD CONC OVERLY/HYDRO | SY | PRIMARY | 21511HD | MICRO-SILICA CONC 50 LB/CU.YD | CY | SS847&848 | 0 | JCTL
848E10001 | MICRO SILICA MOD CONC OVERLAY/HYDRO, APP | SY | PRIMARY | 21511HD | MICRO-SILICA CONC 50 LB/CU.YD | CY | SS847&848 | 0 | JCTL
848E10101 | LATEX MOD CONC OVERLAY/ HYDRO, APP | SY | PRIMARY | 21703 | CONCRETE PORTLAND CEMENT LATEX OVERLAY | CY | 847 SS-953 | 0 | JCTL
848E10200 | SUPER DENSE CONC OVERLAY USING/HYDRO | SY | PRIMARY | 21510 | CONCRETE PORTLAND CEMENT SDC SS 847 | CY | SS-847 848 | 0 | JCTL
848E10201 | SUPER DENSE CONC OVERLAY USING HYDRO,APP | SY | PRIMARY | 21510 | CONCRETE PORTLAND CEMENT SDC SS 847 | CY | SS-847 848 | 0 | JCTL
848E30000 | MCR SILCA MOD CONC OVRLY (VAR.), MAT. ON | CY | PRIMARY | 21511HD | MICRO-SILICA CONC 50 LB/CU.YD | CY | SS847&848 | 1 | JCTL
848E30001 | MICR SLCA MOD CNC OVRLY, (VAR), MAT. APP | CY | PRIMARY | 21511HD | MICRO-SILICA CONC 50 LB/CU.YD | CY | SS847&848 | 1 | JCTL
848E30100 | LATX MOD CNC OVERLY (VAR.), MAT ONLY | CY | PRIMARY | 21703 | CONCRETE PORTLAND CEMENT LATEX OVERLAY | CY | 847 SS-953 | 0 | JCTL
848E30200 | SUPER DENSE CONC OVERLY, MAT. ONLY | CY | PRIMARY | 21510 | CONCRETE PORTLAND CEMENT SDC SS 847 | CY | SS-847 848 | 1 | JCTL
848E30201 | SUP PLAS DENS OVLY (VAR.), MAT.ONLY, APP | CY | PRIMARY | 21510 | CONCRETE PORTLAND CEMENT SDC SS 847 | CY | SS-847 848 | 1 | JCTL
848E50200 | FULL-DEPTH REPAIR | CY | PRIMARY | 215QC1 | QC 1 CONCRETE - 4000 PSI - WELL GRADED | CY | 499 | 1 | JCTL
848E50201 | FULL-DEPTH REPAIR, APP | CY | PRIMARY | 21503 | CONCRETE PORTLAND CEMENT CLASS S | CY | 499 511 | 1 | JCTL
848E99100 | BRIDGE DECK CONCRETE OVERLAYS | LS | PRIMARY | 21703 | CONCRETE PORTLAND CEMENT LATEX OVERLAY | CY | 847 SS-953 | 0 | JCTL
848E99100 | BRIDGE DECK CONCRETE OVERLAYS | LS | COMPONENT | 43201 | HIGH MOLECULAR WEIGHT METHACRYLATE | GAL | 705.15 | 0 | JCTL
848E99100 | BRIDGE DECK CONCRETE OVERLAYS | LS | PRIMARY | 999999 | MATERIALS AS NEEDED | EACH | NONE | 0 | JCTL
848E99100 | BRIDGE DECK CONCRETE OVERLAYS | LS | PRIMARY | 21511HD | MICRO-SILICA CONC 50 LB/CU.YD | CY | SS847&848 | 0 | JCTL
852E10000 | ULTRA-THIN WHITETOPPING | SY | PRIMARY | 215QC2 | QC 2 CONCRETE - 4500 PSI - WELL GRADED | CY | 499 | 0 | JCTL
856E10000 | BRIDGE DECK WATERPROOFING ASPHALT CONCRE | CY | COMPONENT | 1018822M | BC PG 88-22 W/ SBS/ELVALOY MODIFIER | GAL | S 1032 | 0 | CERT
856E10000 | BRIDGE DECK WATERPROOFING ASPHALT CONCRE | CY | PRIMARY | 17744195 | SUPERPAVE 9.5MM | TON | SP #2 | 2 | JCTL
861E10000 | GEOGRID FOR SUBGRADE STABILIZATION | SY | PRIMARY | 71205B | BIAXAL GEOGRID | SF | SS861 | 1 | QPL
862E00650 | SPECIAL - STEEL WIRE MESH | SY | PRIMARY | 999999 | MATERIALS AS NEEDED | EACH | NONE | 0 | CTD
863E00100 | GEOGRID, TYPE P1 | SY | PRIMARY | 71205B | BIAXAL GEOGRID | SF | SS861 | 0 | QPL
863E00400 | GEOGRID, TYPE P4 | SY | PRIMARY | 71205B | BIAXAL GEOGRID | SF | SS861 | 0 | QPL
863E00600 | GEOGRID, TYPE S1 | SY | PRIMARY | 71205B | BIAXAL GEOGRID | SF | SS861 | 0 | QPL
863E00700 | GEOGRID, TYPE S2 | SY | PRIMARY | 71205B | BIAXAL GEOGRID | SF | SS861 | 0 | QPL
869E00100 | HIGH LOAD MULTI-ROTATIONAL (HLMR) BRNGS | EACH | PRIMARY | 64300POT | STEEL POT BEARING | EACH | 513 | 1 | CERT
869E00100 | HIGH LOAD MULTI-ROTATIONAL (HLMR) BRNGS | EACH | PRIMARY | 64300DISC | STEEL DISC BEARING | EACH | 513 | 1 | CERT
869E00101 | HIGH LOAD MULTI-ROTATIONAL (HLMR) BEARIN | EACH | PRIMARY | 64300DISC | STEEL DISC BEARING | EACH | 513 | 1 | CERT
869E00101 | HIGH LOAD MULTI-ROTATIONAL (HLMR) BEARIN | EACH | PRIMARY | 64300POT | STEEL POT BEARING | EACH | 513 | 1 | CERT
874E10020 | ULTRATHIN BONDED ASPHALT CONCRETE | CY | COMPONENT | 1017022M | BC PG 70-22 W/MODIFIER | GAL | S 1032 | 0 | JCTL
874E10020 | ULTRATHIN BONDED ASPHALT CONCRETE | CY | COMPONENT | 54008 | 8 CRUSHED GRAVEL 703.05 | TON | 703.05 | 0 | CERT
874E10020 | ULTRATHIN BONDED ASPHALT CONCRETE | CY | COMPONENT | 051SD5 | SAND, NATURAL 703.05 | TON | 703.05 | 0 | CERT
874E10020 | ULTRATHIN BONDED ASPHALT CONCRETE | CY | COMPONENT | 0010MF | MINERAL FILLER | TON | 703.07 | 0 | JCTL
874E10020 | ULTRATHIN BONDED ASPHALT CONCRETE | CY | COMPONENT | 055SD5 | SAND STONE 703.05 | TON | 703.05 | 0 | CERT
874E10020 | ULTRATHIN BONDED ASPHALT CONCRETE | CY | PRIMARY | 177S874 | ULTRA THIN BONDED ASPHALT CONCRETE | TON | SS-874 | 0 | JCTL
874E10020 | ULTRATHIN BONDED ASPHALT CONCRETE | CY | COMPONENT | 104HFRS2P | POLY MOD HIGH FLOAT EMULS HFRS-2P TYPE B | GAL | 702.16 B | 0 | JCTL
874E10020 | ULTRATHIN BONDED ASPHALT CONCRETE | CY | COMPONENT | 104CRS2P | POLYMER MODIFIED CATIONIC EMULS CRS-2P | GAL | 702.16 | 0 | JCTL
874E10020 | ULTRATHIN BONDED ASPHALT CONCRETE | CY | COMPONENT | 55008 | 8 CRUSHED STONE 703.05 | TON | 703.05 | 0 | CERT
874E10021 | ULTRATHIN BONDED ASPHALT CONCRETE, APP | CY | COMPONENT | 104CRS2P | POLYMER MODIFIED CATIONIC EMULS CRS-2P | GAL | 702.16 | 0 | JCTL
874E10021 | ULTRATHIN BONDED ASPHALT CONCRETE, APP | CY | COMPONENT | 055SD5 | SAND STONE 703.05 | TON | 703.05 | 0 | CERT
874E10021 | ULTRATHIN BONDED ASPHALT CONCRETE, APP | CY | COMPONENT | 104HFRS2P | POLY MOD HIGH FLOAT EMULS HFRS-2P TYPE B | GAL | 702.16 B | 0 | JCTL
874E10021 | ULTRATHIN BONDED ASPHALT CONCRETE, APP | CY | PRIMARY | 177S874 | ULTRA THIN BONDED ASPHALT CONCRETE | TON | SS-874 | 0 | JCTL
874E10021 | ULTRATHIN BONDED ASPHALT CONCRETE, APP | CY | COMPONENT | 1017022M | BC PG 70-22 W/MODIFIER | GAL | S 1032 | 0 | JCTL
874E10021 | ULTRATHIN BONDED ASPHALT CONCRETE, APP | CY | COMPONENT | 55008 | 8 CRUSHED STONE 703.05 | TON | 703.05 | 0 | CERT
874E10021 | ULTRATHIN BONDED ASPHALT CONCRETE, APP | CY | COMPONENT | 0010MF | MINERAL FILLER | TON | 703.07 | 0 | JCTL
874E10021 | ULTRATHIN BONDED ASPHALT CONCRETE, APP | CY | COMPONENT | 051SD5 | SAND, NATURAL 703.05 | TON | 703.05 | 0 | CERT
874E10021 | ULTRATHIN BONDED ASPHALT CONCRETE, APP | CY | COMPONENT | 54008 | 8 CRUSHED GRAVEL 703.05 | TON | 703.05 | 0 | CERT
875E10000 | LONGITUDINAL JOINT ADHESIVE | LB | PRIMARY | 616AJAM | HOT APPLIED ASPHALT JOINT ADHESIVE | LB | SS-875 | 1 | CERT
880E10000 | ASPHALT CONCRETE (5 YR WARRANTY) | CY | PRIMARY | 1774411 | BIT CONC 441 TYPE 1 SURFACE | TON | 441 | 2 | JCTL
880E10000 | ASPHALT CONCRETE (5 YR WARRANTY) | CY | PRIMARY | 17644119 | SUPERPAVE 19MM | TON | SP #2 | 2 | JCTL
880E10000 | ASPHALT CONCRETE (5 YR WARRANTY) | CY | PRIMARY | 1764412L | BIT CONC 441 TYPE 2 WITH SBR LATEX | TON | SS 908 | 2 | JCTL
880E10000 | ASPHALT CONCRETE (5 YR WARRANTY) | CY | PRIMARY | 1764412M | BIT CONC 441 TYPE 2 W/SBS | TON | 441 | 2 | JCTL
880E10000 | ASPHALT CONCRETE (5 YR WARRANTY) | CY | PRIMARY | 177I4411 | BIT CONC 441 TYPE 1 INTERMEDIATE | TON | 441 | 2 | JCTL
880E10000 | ASPHALT CONCRETE (5 YR WARRANTY) | CY | PRIMARY | 1774411L | BIT CONC 441 TYPE 1 WITH SBR LATEX | TON | SS 908 | 2 | JCTL
880E10000 | ASPHALT CONCRETE (5 YR WARRANTY) | CY | PRIMARY | 1774411HM | BIT CONC 441 TYPE 1H SBS | TON | SS 908 | 2 | JCTL
880E10000 | ASPHALT CONCRETE (5 YR WARRANTY) | CY | PRIMARY | 1774411HL | BIT CONC 441 TYPE 1H WITH SBR LATEX | TON | SS 908 | 2 | JCTL
880E10000 | ASPHALT CONCRETE (5 YR WARRANTY) | CY | PRIMARY | 1764412 | BIT CONC 441 TYPE 2 | TON | 441 | 2 | JCTL
880E10000 | ASPHALT CONCRETE (5 YR WARRANTY) | CY | PRIMARY | 1774411M | BIT CONC 441 TYPE 1 W/SBS | TON | SS 908 | 2 | JCTL
880E10000 | ASPHALT CONCRETE (5 YR WARRANTY) | CY | PRIMARY | 175302 | LARGE ROCK BITUMINOUS AGGREGATE BASE | TON | 302 | 2 | JCTL
880E10000 | ASPHALT CONCRETE (5 YR WARRANTY) | CY | PRIMARY | 177441125 | SUPERPAVE 12.5MM | TON | SP #2 | 2 | JCTL
880E10000 | ASPHALT CONCRETE (5 YR WARRANTY) | CY | PRIMARY | 1774411H | BIT CONC 441 TYPE 1H | TON | 441 | 2 | JCTL
880E10000 | ASPHALT CONCRETE (5 YR WARRANTY) | CY | PRIMARY | 880WB | ASPHALT CONCRETE WARRANTY BASE | CY | SS 880 | 0 | JCTL
880E10000 | ASPHALT CONCRETE (5 YR WARRANTY) | CY | PRIMARY | 175301 | ASPHALT CONCRETE BASE 301 | TON | 301 | 2 | JCTL
880E10000 | ASPHALT CONCRETE (5 YR WARRANTY) | CY | PRIMARY | 17744195 | SUPERPAVE 9.5MM | TON | SP #2 | 2 | JCTL
880E10000 | ASPHALT CONCRETE (5 YR WARRANTY) | CY | PRIMARY | 880WS | ASPHALT CONCRETE WARRANTY SURFACE | CY | SS 880 | 0 | JCTL
880E10001 | ASPHALT CONCRETE W/WARRANTY, APP | CY | PRIMARY | 177441125 | SUPERPAVE 12.5MM | TON | SP #2 | 2 | JCTL
880E10001 | ASPHALT CONCRETE W/WARRANTY, APP | CY | PRIMARY | 1774411HM | BIT CONC 441 TYPE 1H SBS | TON | SS 908 | 2 | JCTL
880E10001 | ASPHALT CONCRETE W/WARRANTY, APP | CY | PRIMARY | 175301 | ASPHALT CONCRETE BASE 301 | TON | 301 | 2 | JCTL
880E10001 | ASPHALT CONCRETE W/WARRANTY, APP | CY | PRIMARY | 1764412L | BIT CONC 441 TYPE 2 WITH SBR LATEX | TON | SS 908 | 2 | JCTL
880E10001 | ASPHALT CONCRETE W/WARRANTY, APP | CY | PRIMARY | 1774411H | BIT CONC 441 TYPE 1H | TON | 441 | 2 | JCTL
880E10001 | ASPHALT CONCRETE W/WARRANTY, APP | CY | PRIMARY | 17744195 | SUPERPAVE 9.5MM | TON | SP #2 | 2 | JCTL
880E10001 | ASPHALT CONCRETE W/WARRANTY, APP | CY | PRIMARY | 880WS | ASPHALT CONCRETE WARRANTY SURFACE | CY | SS 880 | 0 | JCTL
880E10001 | ASPHALT CONCRETE W/WARRANTY, APP | CY | PRIMARY | 1774411 | BIT CONC 441 TYPE 1 SURFACE | TON | 441 | 2 | JCTL
880E10001 | ASPHALT CONCRETE W/WARRANTY, APP | CY | PRIMARY | 880WB | ASPHALT CONCRETE WARRANTY BASE | CY | SS 880 | 0 | JCTL
880E10001 | ASPHALT CONCRETE W/WARRANTY, APP | CY | PRIMARY | 1774411M | BIT CONC 441 TYPE 1 W/SBS | TON | SS 908 | 2 | JCTL
880E10001 | ASPHALT CONCRETE W/WARRANTY, APP | CY | PRIMARY | 177I4411 | BIT CONC 441 TYPE 1 INTERMEDIATE | TON | 441 | 2 | JCTL
880E10001 | ASPHALT CONCRETE W/WARRANTY, APP | CY | PRIMARY | 1774411L | BIT CONC 441 TYPE 1 WITH SBR LATEX | TON | SS 908 | 2 | JCTL
880E10001 | ASPHALT CONCRETE W/WARRANTY, APP | CY | PRIMARY | 1764412 | BIT CONC 441 TYPE 2 | TON | 441 | 2 | JCTL
880E10001 | ASPHALT CONCRETE W/WARRANTY, APP | CY | PRIMARY | 17644119 | SUPERPAVE 19MM | TON | SP #2 | 2 | JCTL
880E10001 | ASPHALT CONCRETE W/WARRANTY, APP | CY | PRIMARY | 1774411HL | BIT CONC 441 TYPE 1H WITH SBR LATEX | TON | SS 908 | 2 | JCTL
880E10001 | ASPHALT CONCRETE W/WARRANTY, APP | CY | PRIMARY | 1764412M | BIT CONC 441 TYPE 2 W/SBS | TON | 441 | 2 | JCTL
880E10001 | ASPHALT CONCRETE W/WARRANTY, APP | CY | PRIMARY | 175302 | LARGE ROCK BITUMINOUS AGGREGATE BASE | TON | 302 | 2 | JCTL
880E15000 | ASPHALT CONCRETE (7 YR WARRANTY) | CY | PRIMARY | 880WB | ASPHALT CONCRETE WARRANTY BASE | CY | SS 880 | 0 | JCTL
880E15000 | ASPHALT CONCRETE (7 YR WARRANTY) | CY | PRIMARY | 1764412 | BIT CONC 441 TYPE 2 | TON | 441 | 2 | JCTL
880E15000 | ASPHALT CONCRETE (7 YR WARRANTY) | CY | PRIMARY | 175301 | ASPHALT CONCRETE BASE 301 | TON | 301 | 2 | JCTL
880E15000 | ASPHALT CONCRETE (7 YR WARRANTY) | CY | PRIMARY | 17644119 | SUPERPAVE 19MM | TON | SP #2 | 2 | JCTL
880E15000 | ASPHALT CONCRETE (7 YR WARRANTY) | CY | PRIMARY | 1774411 | BIT CONC 441 TYPE 1 SURFACE | TON | 441 | 2 | JCTL
880E15000 | ASPHALT CONCRETE (7 YR WARRANTY) | CY | PRIMARY | 17744195 | SUPERPAVE 9.5MM | TON | SP #2 | 2 | JCTL
880E15000 | ASPHALT CONCRETE (7 YR WARRANTY) | CY | PRIMARY | 177441125 | SUPERPAVE 12.5MM | TON | SP #2 | 2 | JCTL
880E15000 | ASPHALT CONCRETE (7 YR WARRANTY) | CY | PRIMARY | 880WS | ASPHALT CONCRETE WARRANTY SURFACE | CY | SS 880 | 0 | JCTL
880E15000 | ASPHALT CONCRETE (7 YR WARRANTY) | CY | PRIMARY | 175302 | LARGE ROCK BITUMINOUS AGGREGATE BASE | TON | 302 | 2 | JCTL
880E15000 | ASPHALT CONCRETE (7 YR WARRANTY) | CY | PRIMARY | 1764412L | BIT CONC 441 TYPE 2 WITH SBR LATEX | TON | SS 908 | 2 | JCTL
880E15000 | ASPHALT CONCRETE (7 YR WARRANTY) | CY | PRIMARY | 1774411H | BIT CONC 441 TYPE 1H | TON | 441 | 2 | JCTL
880E15000 | ASPHALT CONCRETE (7 YR WARRANTY) | CY | PRIMARY | 1774411HL | BIT CONC 441 TYPE 1H WITH SBR LATEX | TON | SS 908 | 2 | JCTL
880E15000 | ASPHALT CONCRETE (7 YR WARRANTY) | CY | PRIMARY | 1774411HM | BIT CONC 441 TYPE 1H SBS | TON | SS 908 | 2 | JCTL
880E15000 | ASPHALT CONCRETE (7 YR WARRANTY) | CY | PRIMARY | 1774411L | BIT CONC 441 TYPE 1 WITH SBR LATEX | TON | SS 908 | 2 | JCTL
880E15000 | ASPHALT CONCRETE (7 YR WARRANTY) | CY | PRIMARY | 1774411M | BIT CONC 441 TYPE 1 W/SBS | TON | SS 908 | 2 | JCTL
880E15000 | ASPHALT CONCRETE (7 YR WARRANTY) | CY | PRIMARY | 1764412M | BIT CONC 441 TYPE 2 W/SBS | TON | 441 | 2 | JCTL
880E15000 | ASPHALT CONCRETE (7 YR WARRANTY) | CY | PRIMARY | 177I4411 | BIT CONC 441 TYPE 1 INTERMEDIATE | TON | 441 | 2 | JCTL
880E15001 | ASPHALT CONCRETE W/WARRANTY, APP | CY | PRIMARY | 1774411H | BIT CONC 441 TYPE 1H | TON | 441 | 2 | JCTL
880E15001 | ASPHALT CONCRETE W/WARRANTY, APP | CY | PRIMARY | 17644119 | SUPERPAVE 19MM | TON | SP #2 | 2 | JCTL
880E15001 | ASPHALT CONCRETE W/WARRANTY, APP | CY | PRIMARY | 1764412L | BIT CONC 441 TYPE 2 WITH SBR LATEX | TON | SS 908 | 2 | JCTL
880E15001 | ASPHALT CONCRETE W/WARRANTY, APP | CY | PRIMARY | 1764412M | BIT CONC 441 TYPE 2 W/SBS | TON | 441 | 2 | JCTL
880E15001 | ASPHALT CONCRETE W/WARRANTY, APP | CY | PRIMARY | 177I4411 | BIT CONC 441 TYPE 1 INTERMEDIATE | TON | 441 | 2 | JCTL
880E15001 | ASPHALT CONCRETE W/WARRANTY, APP | CY | PRIMARY | 177441125 | SUPERPAVE 12.5MM | TON | SP #2 | 2 | JCTL
880E15001 | ASPHALT CONCRETE W/WARRANTY, APP | CY | PRIMARY | 17744195 | SUPERPAVE 9.5MM | TON | SP #2 | 2 | JCTL
880E15001 | ASPHALT CONCRETE W/WARRANTY, APP | CY | PRIMARY | 175301 | ASPHALT CONCRETE BASE 301 | TON | 301 | 2 | JCTL
880E15001 | ASPHALT CONCRETE W/WARRANTY, APP | CY | PRIMARY | 1774411 | BIT CONC 441 TYPE 1 SURFACE | TON | 441 | 2 | JCTL
880E15001 | ASPHALT CONCRETE W/WARRANTY, APP | CY | PRIMARY | 1764412 | BIT CONC 441 TYPE 2 | TON | 441 | 2 | JCTL
880E15001 | ASPHALT CONCRETE W/WARRANTY, APP | CY | PRIMARY | 1774411HM | BIT CONC 441 TYPE 1H SBS | TON | SS 908 | 2 | JCTL
880E15001 | ASPHALT CONCRETE W/WARRANTY, APP | CY | PRIMARY | 1774411L | BIT CONC 441 TYPE 1 WITH SBR LATEX | TON | SS 908 | 2 | JCTL
880E15001 | ASPHALT CONCRETE W/WARRANTY, APP | CY | PRIMARY | 1774411M | BIT CONC 441 TYPE 1 W/SBS | TON | SS 908 | 2 | JCTL
880E15001 | ASPHALT CONCRETE W/WARRANTY, APP | CY | PRIMARY | 880WB | ASPHALT CONCRETE WARRANTY BASE | CY | SS 880 | 0 | JCTL
880E15001 | ASPHALT CONCRETE W/WARRANTY, APP | CY | PRIMARY | 175302 | LARGE ROCK BITUMINOUS AGGREGATE BASE | TON | 302 | 2 | JCTL
880E15001 | ASPHALT CONCRETE W/WARRANTY, APP | CY | PRIMARY | 880WS | ASPHALT CONCRETE WARRANTY SURFACE | CY | SS 880 | 0 | JCTL
880E15001 | ASPHALT CONCRETE W/WARRANTY, APP | CY | PRIMARY | 1774411HL | BIT CONC 441 TYPE 1H WITH SBR LATEX | TON | SS 908 | 2 | JCTL
881E10000 | MICROSURFACING W/ WARRANTY, SINGLE | SY | PRIMARY | 075RAL | LIMESTONE 421.02 TYPE A | TON | 421 | 0 | CERT
881E10000 | MICROSURFACING W/ WARRANTY, SINGLE | SY | COMPONENT | 104CSS1HM | ASPHT, CATIONIC EMULSIFIED, GRD CSS1H MD | GAL | 702.04 | 0 | JCTL
881E10000 | MICROSURFACING W/ WARRANTY, SINGLE | SY | COMPONENT | 37504 | PORTLAND CEMENT TYPE 1 | TON | 701.04 | 0 | JCTL
881E10001 | MICROSURFACING W/ WARRANTY, SINGLE, APP | SY | COMPONENT | 104CSS1HM | ASPHT, CATIONIC EMULSIFIED, GRD CSS1H MD | GAL | 702.04 | 0 | JCTL
881E10001 | MICROSURFACING W/ WARRANTY, SINGLE, APP | SY | PRIMARY | 075RAL | LIMESTONE 421.02 TYPE A | TON | 421 | 0 | CERT
881E10001 | MICROSURFACING W/ WARRANTY, SINGLE, APP | SY | COMPONENT | 37504 | PORTLAND CEMENT TYPE 1 | TON | 701.04 | 0 | JCTL
881E20000 | MICROSURFACING W/WARRANTY, MULTIPLE | SY | COMPONENT | 37504 | PORTLAND CEMENT TYPE 1 | TON | 701.04 | 0 | JCTL
881E20000 | MICROSURFACING W/WARRANTY, MULTIPLE | SY | PRIMARY | 075RAL | LIMESTONE 421.02 TYPE A | TON | 421 | 0 | CERT
881E20000 | MICROSURFACING W/WARRANTY, MULTIPLE | SY | COMPONENT | 104CSS1HM | ASPHT, CATIONIC EMULSIFIED, GRD CSS1H MD | GAL | 702.04 | 0 | JCTL
881E20001 | MICROSURFACING W/WARRANTY, MULTIPLE, APP | SY | COMPONENT | 104CSS1HM | ASPHT, CATIONIC EMULSIFIED, GRD CSS1H MD | GAL | 702.04 | 0 | JCTL
881E20001 | MICROSURFACING W/WARRANTY, MULTIPLE, APP | SY | PRIMARY | 075RAL | LIMESTONE 421.02 TYPE A | TON | 421 | 0 | CERT
881E20001 | MICROSURFACING W/WARRANTY, MULTIPLE, APP | SY | COMPONENT | 37504 | PORTLAND CEMENT TYPE 1 | TON | 701.04 | 0 | JCTL
882E10000 | SINGLE CHIP SEAL WITH TWO YEAR WARRANTY | SY | COMPONENT | 055008M | 8 CRUSHED STONE 703.05 MOD GRADING | TON | 703.05 | 0 | CERT
882E10000 | SINGLE CHIP SEAL WITH TWO YEAR WARRANTY | SY | PRIMARY | 104CRS2P | POLYMER MODIFIED CATIONIC EMULS CRS-2P | GAL | 702.16 | 0.37 | JCTL
882E10001 | SINGLE CHIP SEAL WITH TWO YEAR WARR, APP | SY | PRIMARY | 104CRS2P | POLYMER MODIFIED CATIONIC EMULS CRS-2P | GAL | 702.16 | 0 | JCTL
882E10001 | SINGLE CHIP SEAL WITH TWO YEAR WARR, APP | SY | COMPONENT | 055008M | 8 CRUSHED STONE 703.05 MOD GRADING | TON | 703.05 | 0 | CERT
882E20000 | DOUBLE CHIP SEAL WITH TWO YEAR WARRANTY | SY | COMPONENT | 055008M | 8 CRUSHED STONE 703.05 MOD GRADING | TON | 703.05 | 0 | CERT
882E20000 | DOUBLE CHIP SEAL WITH TWO YEAR WARRANTY | SY | PRIMARY | 104CRS2P | POLYMER MODIFIED CATIONIC EMULS CRS-2P | GAL | 702.16 | 0.71 | JCTL
882E20001 | DOUBLE CHIP SEAL WITH TWO YEAR WARR, APP | SY | COMPONENT | 055008M | 8 CRUSHED STONE 703.05 MOD GRADING | TON | 703.05 | 0 | CERT
882E20001 | DOUBLE CHIP SEAL WITH TWO YEAR WARR, APP | SY | PRIMARY | 104CRS2P | POLYMER MODIFIED CATIONIC EMULS CRS-2P | GAL | 702.16 | 0 | JCTL
882E98000 | CHIP SEAL, MISC.: | SY | PRIMARY | 999999 | MATERIALS AS NEEDED | EACH | NONE | 0 | JCTL
884E00500 | PORTLAND CEMENT CONCRETE | SY | COMPONENT | 61606 | PREFORMED ELASTOMERIC COMPRESSION SEAL | FT | 705.11 | 0 | QPL
884E00500 | PORTLAND CEMENT CONCRETE | SY | COMPONENT | 62650 | REINFORCING, UNCOATED GRADE 50 | LB | 709.01/03/ | 0 | CERT
884E00500 | PORTLAND CEMENT CONCRETE | SY | PRIMARY | 215QC1 | QC 1 CONCRETE - 4000 PSI - WELL GRADED | CY | 499 | 0 | JCTL
884E00500 | PORTLAND CEMENT CONCRETE | SY | COMPONENT | 42406OH | WHITE CURE TYPE 2 CLASS A OR B | GAL | 705.07OH | 0 | QPL
884E00500 | PORTLAND CEMENT CONCRETE | SY | COMPONENT | 62660 | REINFORCING, UNCOATED GRADE 60 | LB | 709.01/03/ | 0 | CERT
884E00500 | PORTLAND CEMENT CONCRETE | SY | COMPONENT | 619100 | PREFORMED EXPANSION JOINT FILLER 1" | SF | 705.03-711 | 0 | QPL
884E00500 | PORTLAND CEMENT CONCRETE | SY | COMPONENT | 61607 | JOINT & CRACK SEALER, HOT APPLIED 705.04 | LB | 705.04 | 0 | CERT
884E00500 | PORTLAND CEMENT CONCRETE | SY | SUBSTITUTE | 67601A | EXPANSION SHIELD ANCHOR, TYPE A | EACH | 712.01 | 0 | QPL
884E00500 | PORTLAND CEMENT CONCRETE | SY | SUBSTITUTE | 67504 | 5/8"X12" WIGGLE BOLT | EACH | BP2.1 | 0 | QPL
884E00500 | PORTLAND CEMENT CONCRETE | SY | COMPONENT | 62675 | REINFORCING, UNCOATED GRADE 75 | LB | 709.01/03/ | 0 | CERT
884E00500 | PORTLAND CEMENT CONCRETE | SY | COMPONENT | 67501 | 5/8"X6" HOOK BOLT | EACH | BP2.1 | 0 | QPL
884E00500 | PORTLAND CEMENT CONCRETE | SY | COMPONENT | 62710 | REINFORCING, WELDED WIRE FABRIC | SF | 709.1 | 0 | CERT
884E00500 | PORTLAND CEMENT CONCRETE | SY | COMPONENT | 62712D | REINFORCING,WELDED DEFORMED WIRE FABRIC | SF | 709.12 | 0 | CERT
884E00500 | PORTLAND CEMENT CONCRETE | SY | COMPONENT | 67502 | 5/8"X8" HOOK BOLT | EACH | BP2.1 | 0 | QPL
884E00500 | PORTLAND CEMENT CONCRETE | SY | COMPONENT | 63013 | STEEL ROD, COATED DOWEL, JOINT ASSY | LB | 709.13 | 0 | CERT
884E00500 | PORTLAND CEMENT CONCRETE | SY | COMPONENT | 67503 | HOOK BOLT COUPLER | EACH | BP2.1 | 0 | QPL
884E10000 | 8" PORTLAND CEMENT CONCRETE PAVEMENT | SY | COMPONENT | 619100 | PREFORMED EXPANSION JOINT FILLER 1" | SF | 705.03-711 | 0 | QPL
884E10000 | 8" PORTLAND CEMENT CONCRETE PAVEMENT | SY | SUBSTITUTE | 67601A | EXPANSION SHIELD ANCHOR, TYPE A | EACH | 712.01 | 0 | QPL
884E10000 | 8" PORTLAND CEMENT CONCRETE PAVEMENT | SY | COMPONENT | 42406OH | WHITE CURE TYPE 2 CLASS A OR B | GAL | 705.07OH | 0 | QPL
884E10000 | 8" PORTLAND CEMENT CONCRETE PAVEMENT | SY | COMPONENT | 61606 | PREFORMED ELASTOMERIC COMPRESSION SEAL | FT | 705.11 | 0 | QPL
884E10000 | 8" PORTLAND CEMENT CONCRETE PAVEMENT | SY | PRIMARY | 215QC1 | QC 1 CONCRETE - 4000 PSI - WELL GRADED | CY | 499 | 2.2222 | JCTL
884E10000 | 8" PORTLAND CEMENT CONCRETE PAVEMENT | SY | COMPONENT | 61607 | JOINT & CRACK SEALER, HOT APPLIED 705.04 | LB | 705.04 | 0 | CERT
884E10000 | 8" PORTLAND CEMENT CONCRETE PAVEMENT | SY | COMPONENT | 62650 | REINFORCING, UNCOATED GRADE 50 | LB | 709.01/03/ | 0 | CERT
884E10000 | 8" PORTLAND CEMENT CONCRETE PAVEMENT | SY | COMPONENT | 62675 | REINFORCING, UNCOATED GRADE 75 | LB | 709.01/03/ | 0 | CERT
884E10000 | 8" PORTLAND CEMENT CONCRETE PAVEMENT | SY | COMPONENT | 62660 | REINFORCING, UNCOATED GRADE 60 | LB | 709.01/03/ | 0 | CERT
884E10000 | 8" PORTLAND CEMENT CONCRETE PAVEMENT | SY | COMPONENT | 67501 | 5/8"X6" HOOK BOLT | EACH | BP2.1 | 0 | QPL
884E10000 | 8" PORTLAND CEMENT CONCRETE PAVEMENT | SY | COMPONENT | 62710 | REINFORCING, WELDED WIRE FABRIC | SF | 709.1 | 0 | CERT
884E10000 | 8" PORTLAND CEMENT CONCRETE PAVEMENT | SY | COMPONENT | 62712D | REINFORCING,WELDED DEFORMED WIRE FABRIC | SF | 709.12 | 0 | CERT
884E10000 | 8" PORTLAND CEMENT CONCRETE PAVEMENT | SY | COMPONENT | 67502 | 5/8"X8" HOOK BOLT | EACH | BP2.1 | 0 | QPL
884E10000 | 8" PORTLAND CEMENT CONCRETE PAVEMENT | SY | COMPONENT | 63013 | STEEL ROD, COATED DOWEL, JOINT ASSY | LB | 709.13 | 0 | CERT
884E10000 | 8" PORTLAND CEMENT CONCRETE PAVEMENT | SY | COMPONENT | 67503 | HOOK BOLT COUPLER | EACH | BP2.1 | 0 | QPL
884E10000 | 8" PORTLAND CEMENT CONCRETE PAVEMENT | SY | COMPONENT | 62640 | REINFORCING, UNCOATED GRADE 40 | LB | 709.01/03/ | 0 | CERT
884E10000 | 8" PORTLAND CEMENT CONCRETE PAVEMENT | SY | SUBSTITUTE | 67504 | 5/8"X12" WIGGLE BOLT | EACH | BP2.1 | 0 | QPL
884E10050 | 9" PORTLAND CEMENT CONCRETE PAVEMENT | SY | SUBSTITUTE | 67504 | 5/8"X12" WIGGLE BOLT | EACH | BP2.1 | 0 | QPL
884E10050 | 9" PORTLAND CEMENT CONCRETE PAVEMENT | SY | COMPONENT | 42406OH | WHITE CURE TYPE 2 CLASS A OR B | GAL | 705.07OH | 0 | QPL
884E10050 | 9" PORTLAND CEMENT CONCRETE PAVEMENT | SY | COMPONENT | 61606 | PREFORMED ELASTOMERIC COMPRESSION SEAL | FT | 705.11 | 0 | QPL
884E10050 | 9" PORTLAND CEMENT CONCRETE PAVEMENT | SY | COMPONENT | 619100 | PREFORMED EXPANSION JOINT FILLER 1" | SF | 705.03-711 | 0 | QPL
884E10050 | 9" PORTLAND CEMENT CONCRETE PAVEMENT | SY | COMPONENT | 61607 | JOINT & CRACK SEALER, HOT APPLIED 705.04 | LB | 705.04 | 0 | CERT
884E10050 | 9" PORTLAND CEMENT CONCRETE PAVEMENT | SY | COMPONENT | 62650 | REINFORCING, UNCOATED GRADE 50 | LB | 709.01/03/ | 0 | CERT
884E10050 | 9" PORTLAND CEMENT CONCRETE PAVEMENT | SY | COMPONENT | 62675 | REINFORCING, UNCOATED GRADE 75 | LB | 709.01/03/ | 0 | CERT
884E10050 | 9" PORTLAND CEMENT CONCRETE PAVEMENT | SY | SUBSTITUTE | 67601A | EXPANSION SHIELD ANCHOR, TYPE A | EACH | 712.01 | 0 | QPL
884E10050 | 9" PORTLAND CEMENT CONCRETE PAVEMENT | SY | PRIMARY | 215QC1 | QC 1 CONCRETE - 4000 PSI - WELL GRADED | CY | 499 | 0.25 | JCTL
884E10050 | 9" PORTLAND CEMENT CONCRETE PAVEMENT | SY | COMPONENT | 62712D | REINFORCING,WELDED DEFORMED WIRE FABRIC | SF | 709.12 | 0 | CERT
884E10050 | 9" PORTLAND CEMENT CONCRETE PAVEMENT | SY | COMPONENT | 67502 | 5/8"X8" HOOK BOLT | EACH | BP2.1 | 0 | QPL
884E10050 | 9" PORTLAND CEMENT CONCRETE PAVEMENT | SY | COMPONENT | 63013 | STEEL ROD, COATED DOWEL, JOINT ASSY | LB | 709.13 | 0 | CERT
884E10050 | 9" PORTLAND CEMENT CONCRETE PAVEMENT | SY | COMPONENT | 67503 | HOOK BOLT COUPLER | EACH | BP2.1 | 0 | QPL
884E10050 | 9" PORTLAND CEMENT CONCRETE PAVEMENT | SY | COMPONENT | 62640 | REINFORCING, UNCOATED GRADE 40 | LB | 709.01/03/ | 0 | CERT
884E10050 | 9" PORTLAND CEMENT CONCRETE PAVEMENT | SY | COMPONENT | 62660 | REINFORCING, UNCOATED GRADE 60 | LB | 709.01/03/ | 0 | CERT
884E10050 | 9" PORTLAND CEMENT CONCRETE PAVEMENT | SY | COMPONENT | 67501 | 5/8"X6" HOOK BOLT | EACH | BP2.1 | 0 | QPL
884E10051 | 9" PORTLAND CEMENT CONCRETE PVMNT, APP | SY | COMPONENT | 67601A | EXPANSION SHIELD ANCHOR, TYPE A | EACH | 712.01 | 0 | QPL
884E10051 | 9" PORTLAND CEMENT CONCRETE PVMNT, APP | SY | COMPONENT | 62640 | REINFORCING, UNCOATED GRADE 40 | LB | 709.01/03/ | 0 | CERT
884E10051 | 9" PORTLAND CEMENT CONCRETE PVMNT, APP | SY | COMPONENT | 67501 | 5/8"X6" HOOK BOLT | EACH | BP2.1 | 0 | QPL
884E10051 | 9" PORTLAND CEMENT CONCRETE PVMNT, APP | SY | COMPONENT | 61606 | PREFORMED ELASTOMERIC COMPRESSION SEAL | FT | 705.11 | 0 | QPL
884E10051 | 9" PORTLAND CEMENT CONCRETE PVMNT, APP | SY | COMPONENT | 619100 | PREFORMED EXPANSION JOINT FILLER 1" | SF | 705.03-711 | 0 | QPL
884E10051 | 9" PORTLAND CEMENT CONCRETE PVMNT, APP | SY | COMPONENT | 61607 | JOINT & CRACK SEALER, HOT APPLIED 705.04 | LB | 705.04 | 0 | CERT
884E10051 | 9" PORTLAND CEMENT CONCRETE PVMNT, APP | SY | COMPONENT | 62650 | REINFORCING, UNCOATED GRADE 50 | LB | 709.01/03/ | 0 | CERT
884E10051 | 9" PORTLAND CEMENT CONCRETE PVMNT, APP | SY | COMPONENT | 62675 | REINFORCING, UNCOATED GRADE 75 | LB | 709.01/03/ | 0 | CERT
884E10051 | 9" PORTLAND CEMENT CONCRETE PVMNT, APP | SY | COMPONENT | 42406OH | WHITE CURE TYPE 2 CLASS A OR B | GAL | 705.07OH | 0 | QPL
884E10051 | 9" PORTLAND CEMENT CONCRETE PVMNT, APP | SY | COMPONENT | 62712D | REINFORCING,WELDED DEFORMED WIRE FABRIC | SF | 709.12 | 0 | CERT
884E10051 | 9" PORTLAND CEMENT CONCRETE PVMNT, APP | SY | PRIMARY | 215QC1 | QC 1 CONCRETE - 4000 PSI - WELL GRADED | CY | 499 | 0.25 | JCTL
884E10051 | 9" PORTLAND CEMENT CONCRETE PVMNT, APP | SY | COMPONENT | 67504 | 5/8"X12" WIGGLE BOLT | EACH | BP2.1 | 0 | QPL
884E10051 | 9" PORTLAND CEMENT CONCRETE PVMNT, APP | SY | COMPONENT | 67502 | 5/8"X8" HOOK BOLT | EACH | BP2.1 | 0 | QPL
884E10051 | 9" PORTLAND CEMENT CONCRETE PVMNT, APP | SY | COMPONENT | 63013 | STEEL ROD, COATED DOWEL, JOINT ASSY | LB | 709.13 | 0 | CERT
884E10051 | 9" PORTLAND CEMENT CONCRETE PVMNT, APP | SY | COMPONENT | 67503 | HOOK BOLT COUPLER | EACH | BP2.1 | 0 | QPL
884E10051 | 9" PORTLAND CEMENT CONCRETE PVMNT, APP | SY | COMPONENT | 62660 | REINFORCING, UNCOATED GRADE 60 | LB | 709.01/03/ | 0 | CERT
884E10080 | 9.5" PORTLAND CEMENT CONCRETE PAVEMENT | SY | COMPONENT | 61606 | PREFORMED ELASTOMERIC COMPRESSION SEAL | FT | 705.11 | 0 | QPL
884E10080 | 9.5" PORTLAND CEMENT CONCRETE PAVEMENT | SY | PRIMARY | 215QC1 | QC 1 CONCRETE - 4000 PSI - WELL GRADED | CY | 499 | 0.26389 | JCTL
884E10080 | 9.5" PORTLAND CEMENT CONCRETE PAVEMENT | SY | COMPONENT | 62660 | REINFORCING, UNCOATED GRADE 60 | LB | 709.01/03/ | 0 | CERT
884E10080 | 9.5" PORTLAND CEMENT CONCRETE PAVEMENT | SY | COMPONENT | 62640 | REINFORCING, UNCOATED GRADE 40 | LB | 709.01/03/ | 0 | CERT
884E10080 | 9.5" PORTLAND CEMENT CONCRETE PAVEMENT | SY | COMPONENT | 67503 | HOOK BOLT COUPLER | EACH | BP2.1 | 0 | QPL
884E10080 | 9.5" PORTLAND CEMENT CONCRETE PAVEMENT | SY | COMPONENT | 67502 | 5/8"X8" HOOK BOLT | EACH | BP2.1 | 0 | QPL
884E10080 | 9.5" PORTLAND CEMENT CONCRETE PAVEMENT | SY | COMPONENT | 62712D | REINFORCING,WELDED DEFORMED WIRE FABRIC | SF | 709.12 | 0 | CERT
884E10080 | 9.5" PORTLAND CEMENT CONCRETE PAVEMENT | SY | COMPONENT | 42406OH | WHITE CURE TYPE 2 CLASS A OR B | GAL | 705.07OH | 0 | QPL
884E10080 | 9.5" PORTLAND CEMENT CONCRETE PAVEMENT | SY | COMPONENT | 67501 | 5/8"X6" HOOK BOLT | EACH | BP2.1 | 0 | QPL
884E10080 | 9.5" PORTLAND CEMENT CONCRETE PAVEMENT | SY | COMPONENT | 62675 | REINFORCING, UNCOATED GRADE 75 | LB | 709.01/03/ | 0 | CERT
884E10080 | 9.5" PORTLAND CEMENT CONCRETE PAVEMENT | SY | COMPONENT | 62650 | REINFORCING, UNCOATED GRADE 50 | LB | 709.01/03/ | 0 | CERT
884E10080 | 9.5" PORTLAND CEMENT CONCRETE PAVEMENT | SY | COMPONENT | 61607 | JOINT & CRACK SEALER, HOT APPLIED 705.04 | LB | 705.04 | 0 | CERT
884E10080 | 9.5" PORTLAND CEMENT CONCRETE PAVEMENT | SY | COMPONENT | 619100 | PREFORMED EXPANSION JOINT FILLER 1" | SF | 705.03-711 | 0 | QPL
884E10080 | 9.5" PORTLAND CEMENT CONCRETE PAVEMENT | SY | COMPONENT | 62710 | REINFORCING, WELDED WIRE FABRIC | SF | 709.1 | 0 | CERT
884E10100 | 10" PORTLAND CEMENT CONCRETE PAVEMENT | SY | SUBSTITUTE | 67504 | 5/8"X12" WIGGLE BOLT | EACH | BP2.1 | 0 | QPL
884E10100 | 10" PORTLAND CEMENT CONCRETE PAVEMENT | SY | COMPONENT | 67503 | HOOK BOLT COUPLER | EACH | BP2.1 | 0 | QPL
884E10100 | 10" PORTLAND CEMENT CONCRETE PAVEMENT | SY | COMPONENT | 62660 | REINFORCING, UNCOATED GRADE 60 | LB | 709.01/03/ | 0 | CERT
884E10100 | 10" PORTLAND CEMENT CONCRETE PAVEMENT | SY | COMPONENT | 61607 | JOINT & CRACK SEALER, HOT APPLIED 705.04 | LB | 705.04 | 0 | CERT
884E10100 | 10" PORTLAND CEMENT CONCRETE PAVEMENT | SY | COMPONENT | 619100 | PREFORMED EXPANSION JOINT FILLER 1" | SF | 705.03-711 | 0 | QPL
884E10100 | 10" PORTLAND CEMENT CONCRETE PAVEMENT | SY | COMPONENT | 62650 | REINFORCING, UNCOATED GRADE 50 | LB | 709.01/03/ | 0 | CERT
884E10100 | 10" PORTLAND CEMENT CONCRETE PAVEMENT | SY | COMPONENT | 62675 | REINFORCING, UNCOATED GRADE 75 | LB | 709.01/03/ | 0 | CERT
884E10100 | 10" PORTLAND CEMENT CONCRETE PAVEMENT | SY | COMPONENT | 61606 | PREFORMED ELASTOMERIC COMPRESSION SEAL | FT | 705.11 | 0 | QPL
884E10100 | 10" PORTLAND CEMENT CONCRETE PAVEMENT | SY | PRIMARY | 215QC1 | QC 1 CONCRETE - 4000 PSI - WELL GRADED | CY | 499 | 0.27778 | JCTL
884E10100 | 10" PORTLAND CEMENT CONCRETE PAVEMENT | SY | COMPONENT | 62640 | REINFORCING, UNCOATED GRADE 40 | LB | 709.01/03/ | 0 | CERT
884E10100 | 10" PORTLAND CEMENT CONCRETE PAVEMENT | SY | SUBSTITUTE | 67601A | EXPANSION SHIELD ANCHOR, TYPE A | EACH | 712.01 | 0 | QPL
884E10100 | 10" PORTLAND CEMENT CONCRETE PAVEMENT | SY | COMPONENT | 67501 | 5/8"X6" HOOK BOLT | EACH | BP2.1 | 0 | QPL
884E10100 | 10" PORTLAND CEMENT CONCRETE PAVEMENT | SY | COMPONENT | 62710 | REINFORCING, WELDED WIRE FABRIC | SF | 709.1 | 0 | CERT
884E10100 | 10" PORTLAND CEMENT CONCRETE PAVEMENT | SY | COMPONENT | 62712D | REINFORCING,WELDED DEFORMED WIRE FABRIC | SF | 709.12 | 0 | CERT
884E10100 | 10" PORTLAND CEMENT CONCRETE PAVEMENT | SY | COMPONENT | 67502 | 5/8"X8" HOOK BOLT | EACH | BP2.1 | 0 | QPL
884E10100 | 10" PORTLAND CEMENT CONCRETE PAVEMENT | SY | COMPONENT | 63013 | STEEL ROD, COATED DOWEL, JOINT ASSY | LB | 709.13 | 0 | CERT
884E10100 | 10" PORTLAND CEMENT CONCRETE PAVEMENT | SY | COMPONENT | 42406OH | WHITE CURE TYPE 2 CLASS A OR B | GAL | 705.07OH | 0 | QPL
884E10150 | 11" PORTLAND CEMENT CONCRETE PAVEMENT | SY | COMPONENT | 42406OH | WHITE CURE TYPE 2 CLASS A OR B | GAL | 705.07OH | 0 | QPL
884E10150 | 11" PORTLAND CEMENT CONCRETE PAVEMENT | SY | SUBSTITUTE | 67504 | 5/8"X12" WIGGLE BOLT | EACH | BP2.1 | 0 | QPL
884E10150 | 11" PORTLAND CEMENT CONCRETE PAVEMENT | SY | COMPONENT | 62640 | REINFORCING, UNCOATED GRADE 40 | LB | 709.01/03/ | 0 | CERT
884E10150 | 11" PORTLAND CEMENT CONCRETE PAVEMENT | SY | COMPONENT | 67503 | HOOK BOLT COUPLER | EACH | BP2.1 | 0 | QPL
884E10150 | 11" PORTLAND CEMENT CONCRETE PAVEMENT | SY | COMPONENT | 63013 | STEEL ROD, COATED DOWEL, JOINT ASSY | LB | 709.13 | 0 | CERT
884E10150 | 11" PORTLAND CEMENT CONCRETE PAVEMENT | SY | COMPONENT | 62712D | REINFORCING,WELDED DEFORMED WIRE FABRIC | SF | 709.12 | 0 | CERT
884E10150 | 11" PORTLAND CEMENT CONCRETE PAVEMENT | SY | COMPONENT | 62710 | REINFORCING, WELDED WIRE FABRIC | SF | 709.1 | 0 | CERT
884E10150 | 11" PORTLAND CEMENT CONCRETE PAVEMENT | SY | COMPONENT | 67501 | 5/8"X6" HOOK BOLT | EACH | BP2.1 | 0 | QPL
884E10150 | 11" PORTLAND CEMENT CONCRETE PAVEMENT | SY | COMPONENT | 61606 | PREFORMED ELASTOMERIC COMPRESSION SEAL | FT | 705.11 | 0 | QPL
884E10150 | 11" PORTLAND CEMENT CONCRETE PAVEMENT | SY | COMPONENT | 61607 | JOINT & CRACK SEALER, HOT APPLIED 705.04 | LB | 705.04 | 0 | CERT
884E10150 | 11" PORTLAND CEMENT CONCRETE PAVEMENT | SY | COMPONENT | 619100 | PREFORMED EXPANSION JOINT FILLER 1" | SF | 705.03-711 | 0 | QPL
884E10150 | 11" PORTLAND CEMENT CONCRETE PAVEMENT | SY | COMPONENT | 62650 | REINFORCING, UNCOATED GRADE 50 | LB | 709.01/03/ | 0 | CERT
884E10150 | 11" PORTLAND CEMENT CONCRETE PAVEMENT | SY | COMPONENT | 62675 | REINFORCING, UNCOATED GRADE 75 | LB | 709.01/03/ | 0 | CERT
884E10150 | 11" PORTLAND CEMENT CONCRETE PAVEMENT | SY | SUBSTITUTE | 67601A | EXPANSION SHIELD ANCHOR, TYPE A | EACH | 712.01 | 0 | QPL
884E10150 | 11" PORTLAND CEMENT CONCRETE PAVEMENT | SY | PRIMARY | 215QC1 | QC 1 CONCRETE - 4000 PSI - WELL GRADED | CY | 499 | 0.30556 | JCTL
884E10150 | 11" PORTLAND CEMENT CONCRETE PAVEMENT | SY | COMPONENT | 62660 | REINFORCING, UNCOATED GRADE 60 | LB | 709.01/03/ | 0 | CERT
884E10200 | 12" PORTLAND CEMENT CONCRETE PAVEMENT | SY | COMPONENT | 62712D | REINFORCING,WELDED DEFORMED WIRE FABRIC | SF | 709.12 | 0 | CERT
884E10200 | 12" PORTLAND CEMENT CONCRETE PAVEMENT | SY | SUBSTITUTE | 67504 | 5/8"X12" WIGGLE BOLT | EACH | BP2.1 | 0 | QPL
884E10200 | 12" PORTLAND CEMENT CONCRETE PAVEMENT | SY | COMPONENT | 62660 | REINFORCING, UNCOATED GRADE 60 | LB | 709.01/03/ | 0 | CERT
884E10200 | 12" PORTLAND CEMENT CONCRETE PAVEMENT | SY | COMPONENT | 62640 | REINFORCING, UNCOATED GRADE 40 | LB | 709.01/03/ | 0 | CERT
884E10200 | 12" PORTLAND CEMENT CONCRETE PAVEMENT | SY | PRIMARY | 215QC1 | QC 1 CONCRETE - 4000 PSI - WELL GRADED | CY | 499 | 0.33333 | JCTL
884E10200 | 12" PORTLAND CEMENT CONCRETE PAVEMENT | SY | COMPONENT | 67503 | HOOK BOLT COUPLER | EACH | BP2.1 | 0 | QPL
884E10200 | 12" PORTLAND CEMENT CONCRETE PAVEMENT | SY | COMPONENT | 63013 | STEEL ROD, COATED DOWEL, JOINT ASSY | LB | 709.13 | 0 | CERT
884E10200 | 12" PORTLAND CEMENT CONCRETE PAVEMENT | SY | COMPONENT | 67502 | 5/8"X8" HOOK BOLT | EACH | BP2.1 | 0 | QPL
884E10200 | 12" PORTLAND CEMENT CONCRETE PAVEMENT | SY | COMPONENT | 61606 | PREFORMED ELASTOMERIC COMPRESSION SEAL | FT | 705.11 | 0 | QPL
884E10200 | 12" PORTLAND CEMENT CONCRETE PAVEMENT | SY | COMPONENT | 62710 | REINFORCING, WELDED WIRE FABRIC | SF | 709.1 | 0 | CERT
884E10200 | 12" PORTLAND CEMENT CONCRETE PAVEMENT | SY | COMPONENT | 62650 | REINFORCING, UNCOATED GRADE 50 | LB | 709.01/03/ | 0 | CERT
884E10200 | 12" PORTLAND CEMENT CONCRETE PAVEMENT | SY | SUBSTITUTE | 67601A | EXPANSION SHIELD ANCHOR, TYPE A | EACH | 712.01 | 0 | QPL
884E10200 | 12" PORTLAND CEMENT CONCRETE PAVEMENT | SY | COMPONENT | 62675 | REINFORCING, UNCOATED GRADE 75 | LB | 709.01/03/ | 0 | CERT
884E10200 | 12" PORTLAND CEMENT CONCRETE PAVEMENT | SY | COMPONENT | 619100 | PREFORMED EXPANSION JOINT FILLER 1" | SF | 705.03-711 | 0 | QPL
884E10200 | 12" PORTLAND CEMENT CONCRETE PAVEMENT | SY | COMPONENT | 61607 | JOINT & CRACK SEALER, HOT APPLIED 705.04 | LB | 705.04 | 0 | CERT
884E10200 | 12" PORTLAND CEMENT CONCRETE PAVEMENT | SY | COMPONENT | 42406OH | WHITE CURE TYPE 2 CLASS A OR B | GAL | 705.07OH | 0 | QPL
884E10200 | 12" PORTLAND CEMENT CONCRETE PAVEMENT | SY | COMPONENT | 67501 | 5/8"X6" HOOK BOLT | EACH | BP2.1 | 0 | QPL
884E10201 | 12" PORTLAND CEMENT CONC PAVEMENT, APP | SY | COMPONENT | 62650 | REINFORCING, UNCOATED GRADE 50 | LB | 709.01/03/ | 0 | CERT
884E10201 | 12" PORTLAND CEMENT CONC PAVEMENT, APP | SY | COMPONENT | 62660 | REINFORCING, UNCOATED GRADE 60 | LB | 709.01/03/ | 0 | CERT
884E10201 | 12" PORTLAND CEMENT CONC PAVEMENT, APP | SY | COMPONENT | 62640 | REINFORCING, UNCOATED GRADE 40 | LB | 709.01/03/ | 0 | CERT
884E10201 | 12" PORTLAND CEMENT CONC PAVEMENT, APP | SY | COMPONENT | 62712D | REINFORCING,WELDED DEFORMED WIRE FABRIC | SF | 709.12 | 0 | CERT
884E10201 | 12" PORTLAND CEMENT CONC PAVEMENT, APP | SY | COMPONENT | 62710 | REINFORCING, WELDED WIRE FABRIC | SF | 709.1 | 0 | CERT
884E10201 | 12" PORTLAND CEMENT CONC PAVEMENT, APP | SY | COMPONENT | 42406OH | WHITE CURE TYPE 2 CLASS A OR B | GAL | 705.07OH | 0 | QPL
884E10201 | 12" PORTLAND CEMENT CONC PAVEMENT, APP | SY | COMPONENT | 62675 | REINFORCING, UNCOATED GRADE 75 | LB | 709.01/03/ | 0 | CERT
884E10201 | 12" PORTLAND CEMENT CONC PAVEMENT, APP | SY | COMPONENT | 619100 | PREFORMED EXPANSION JOINT FILLER 1" | SF | 705.03-711 | 0 | QPL
884E10201 | 12" PORTLAND CEMENT CONC PAVEMENT, APP | SY | COMPONENT | 61607 | JOINT & CRACK SEALER, HOT APPLIED 705.04 | LB | 705.04 | 0 | CERT
884E10201 | 12" PORTLAND CEMENT CONC PAVEMENT, APP | SY | PRIMARY | 215QC1 | QC 1 CONCRETE - 4000 PSI - WELL GRADED | CY | 499 | 0.33333 | JCTL
884E10201 | 12" PORTLAND CEMENT CONC PAVEMENT, APP | SY | COMPONENT | 61606 | PREFORMED ELASTOMERIC COMPRESSION SEAL | FT | 705.11 | 0 | QPL
884E10240 | 12.5" PORTLAND CEMENT CONCRETE PAVEMENT | SY | COMPONENT | 67503 | HOOK BOLT COUPLER | EACH | BP2.1 | 0 | QPL
884E10240 | 12.5" PORTLAND CEMENT CONCRETE PAVEMENT | SY | COMPONENT | 62640 | REINFORCING, UNCOATED GRADE 40 | LB | 709.01/03/ | 0 | CERT
884E10240 | 12.5" PORTLAND CEMENT CONCRETE PAVEMENT | SY | COMPONENT | 619100 | PREFORMED EXPANSION JOINT FILLER 1" | SF | 705.03-711 | 0 | QPL
884E10240 | 12.5" PORTLAND CEMENT CONCRETE PAVEMENT | SY | COMPONENT | 62675 | REINFORCING, UNCOATED GRADE 75 | LB | 709.01/03/ | 0 | CERT
884E10240 | 12.5" PORTLAND CEMENT CONCRETE PAVEMENT | SY | COMPONENT | 67501 | 5/8"X6" HOOK BOLT | EACH | BP2.1 | 0 | QPL
884E10240 | 12.5" PORTLAND CEMENT CONCRETE PAVEMENT | SY | PRIMARY | 215QC1 | QC 1 CONCRETE - 4000 PSI - WELL GRADED | CY | 499 | 0.34722 | JCTL
884E10240 | 12.5" PORTLAND CEMENT CONCRETE PAVEMENT | SY | COMPONENT | 61606 | PREFORMED ELASTOMERIC COMPRESSION SEAL | FT | 705.11 | 0 | QPL
884E10240 | 12.5" PORTLAND CEMENT CONCRETE PAVEMENT | SY | COMPONENT | 42406OH | WHITE CURE TYPE 2 CLASS A OR B | GAL | 705.07OH | 0 | QPL
884E10240 | 12.5" PORTLAND CEMENT CONCRETE PAVEMENT | SY | COMPONENT | 62660 | REINFORCING, UNCOATED GRADE 60 | LB | 709.01/03/ | 0 | CERT
884E10240 | 12.5" PORTLAND CEMENT CONCRETE PAVEMENT | SY | COMPONENT | 61607 | JOINT & CRACK SEALER, HOT APPLIED 705.04 | LB | 705.04 | 0 | CERT
884E10240 | 12.5" PORTLAND CEMENT CONCRETE PAVEMENT | SY | COMPONENT | 62712D | REINFORCING,WELDED DEFORMED WIRE FABRIC | SF | 709.12 | 0 | CERT
884E10240 | 12.5" PORTLAND CEMENT CONCRETE PAVEMENT | SY | COMPONENT | 67502 | 5/8"X8" HOOK BOLT | EACH | BP2.1 | 0 | QPL
884E10240 | 12.5" PORTLAND CEMENT CONCRETE PAVEMENT | SY | COMPONENT | 62710 | REINFORCING, WELDED WIRE FABRIC | SF | 709.1 | 0 | CERT
884E10240 | 12.5" PORTLAND CEMENT CONCRETE PAVEMENT | SY | COMPONENT | 62650 | REINFORCING, UNCOATED GRADE 50 | LB | 709.01/03/ | 0 | CERT
884E10250 | 13" PORTLAND CEMENT CONCRETE PAVEMENT | SY | COMPONENT | 61607 | JOINT & CRACK SEALER, HOT APPLIED 705.04 | LB | 705.04 | 0 | CERT
884E10250 | 13" PORTLAND CEMENT CONCRETE PAVEMENT | SY | COMPONENT | 62650 | REINFORCING, UNCOATED GRADE 50 | LB | 709.01/03/ | 0 | CERT
884E10250 | 13" PORTLAND CEMENT CONCRETE PAVEMENT | SY | COMPONENT | 619100 | PREFORMED EXPANSION JOINT FILLER 1" | SF | 705.03-711 | 0 | QPL
884E10250 | 13" PORTLAND CEMENT CONCRETE PAVEMENT | SY | COMPONENT | 67501 | 5/8"X6" HOOK BOLT | EACH | BP2.1 | 0 | QPL
884E10250 | 13" PORTLAND CEMENT CONCRETE PAVEMENT | SY | PRIMARY | 215QC1 | QC 1 CONCRETE - 4000 PSI - WELL GRADED | CY | 499 | 0.36111 | JCTL
884E10250 | 13" PORTLAND CEMENT CONCRETE PAVEMENT | SY | COMPONENT | 61606 | PREFORMED ELASTOMERIC COMPRESSION SEAL | FT | 705.11 | 0 | QPL
884E10250 | 13" PORTLAND CEMENT CONCRETE PAVEMENT | SY | SUBSTITUTE | 67601A | EXPANSION SHIELD ANCHOR, TYPE A | EACH | 712.01 | 0 | QPL
884E10250 | 13" PORTLAND CEMENT CONCRETE PAVEMENT | SY | SUBSTITUTE | 67504 | 5/8"X12" WIGGLE BOLT | EACH | BP2.1 | 0 | QPL
884E10250 | 13" PORTLAND CEMENT CONCRETE PAVEMENT | SY | COMPONENT | 62675 | REINFORCING, UNCOATED GRADE 75 | LB | 709.01/03/ | 0 | CERT
884E10250 | 13" PORTLAND CEMENT CONCRETE PAVEMENT | SY | COMPONENT | 62640 | REINFORCING, UNCOATED GRADE 40 | LB | 709.01/03/ | 0 | CERT
884E10250 | 13" PORTLAND CEMENT CONCRETE PAVEMENT | SY | COMPONENT | 67503 | HOOK BOLT COUPLER | EACH | BP2.1 | 0 | QPL
884E10250 | 13" PORTLAND CEMENT CONCRETE PAVEMENT | SY | COMPONENT | 63013 | STEEL ROD, COATED DOWEL, JOINT ASSY | LB | 709.13 | 0 | CERT
884E10250 | 13" PORTLAND CEMENT CONCRETE PAVEMENT | SY | COMPONENT | 67502 | 5/8"X8" HOOK BOLT | EACH | BP2.1 | 0 | QPL
884E10250 | 13" PORTLAND CEMENT CONCRETE PAVEMENT | SY | COMPONENT | 62712D | REINFORCING,WELDED DEFORMED WIRE FABRIC | SF | 709.12 | 0 | CERT
884E10250 | 13" PORTLAND CEMENT CONCRETE PAVEMENT | SY | COMPONENT | 62710 | REINFORCING, WELDED WIRE FABRIC | SF | 709.1 | 0 | CERT
884E10250 | 13" PORTLAND CEMENT CONCRETE PAVEMENT | SY | COMPONENT | 62660 | REINFORCING, UNCOATED GRADE 60 | LB | 709.01/03/ | 0 | CERT
884E10270 | 13.5" PORTLAND CEMENT CONCRETE PAVEMENT | SY | COMPONENT | 67501 | 5/8"X6" HOOK BOLT | EACH | BP2.1 | 0 | QPL
884E10270 | 13.5" PORTLAND CEMENT CONCRETE PAVEMENT | SY | COMPONENT | 62660 | REINFORCING, UNCOATED GRADE 60 | LB | 709.01/03/ | 0 | CERT
884E10270 | 13.5" PORTLAND CEMENT CONCRETE PAVEMENT | SY | COMPONENT | 61606 | PREFORMED ELASTOMERIC COMPRESSION SEAL | FT | 705.11 | 0 | QPL
884E10270 | 13.5" PORTLAND CEMENT CONCRETE PAVEMENT | SY | PRIMARY | 215QC1 | QC 1 CONCRETE - 4000 PSI - WELL GRADED | CY | 499 | 0.375 | JCTL
884E10270 | 13.5" PORTLAND CEMENT CONCRETE PAVEMENT | SY | COMPONENT | 61607 | JOINT & CRACK SEALER, HOT APPLIED 705.04 | LB | 705.04 | 0 | CERT
884E10270 | 13.5" PORTLAND CEMENT CONCRETE PAVEMENT | SY | COMPONENT | 619100 | PREFORMED EXPANSION JOINT FILLER 1" | SF | 705.03-711 | 0 | QPL
884E10270 | 13.5" PORTLAND CEMENT CONCRETE PAVEMENT | SY | COMPONENT | 62675 | REINFORCING, UNCOATED GRADE 75 | LB | 709.01/03/ | 0 | CERT
884E10270 | 13.5" PORTLAND CEMENT CONCRETE PAVEMENT | SY | COMPONENT | 42406OH | WHITE CURE TYPE 2 CLASS A OR B | GAL | 705.07OH | 0 | QPL
884E10270 | 13.5" PORTLAND CEMENT CONCRETE PAVEMENT | SY | COMPONENT | 62710 | REINFORCING, WELDED WIRE FABRIC | SF | 709.1 | 0 | CERT
884E10270 | 13.5" PORTLAND CEMENT CONCRETE PAVEMENT | SY | COMPONENT | 62712D | REINFORCING,WELDED DEFORMED WIRE FABRIC | SF | 709.12 | 0 | CERT
884E10270 | 13.5" PORTLAND CEMENT CONCRETE PAVEMENT | SY | COMPONENT | 67502 | 5/8"X8" HOOK BOLT | EACH | BP2.1 | 0 | QPL
884E10270 | 13.5" PORTLAND CEMENT CONCRETE PAVEMENT | SY | COMPONENT | 67503 | HOOK BOLT COUPLER | EACH | BP2.1 | 0 | QPL
884E10270 | 13.5" PORTLAND CEMENT CONCRETE PAVEMENT | SY | COMPONENT | 62640 | REINFORCING, UNCOATED GRADE 40 | LB | 709.01/03/ | 0 | CERT
884E10270 | 13.5" PORTLAND CEMENT CONCRETE PAVEMENT | SY | COMPONENT | 62650 | REINFORCING, UNCOATED GRADE 50 | LB | 709.01/03/ | 0 | CERT
884E10300 | 14" PORTLAND CEMENT CONCRETE PAVEMENT | SY | PRIMARY | 215QC1 | QC 1 CONCRETE - 4000 PSI - WELL GRADED | CY | 499 | 0.38889 | JCTL
884E10300 | 14" PORTLAND CEMENT CONCRETE PAVEMENT | SY | SUBSTITUTE | 67601A | EXPANSION SHIELD ANCHOR, TYPE A | EACH | 712.01 | 0 | QPL
884E10300 | 14" PORTLAND CEMENT CONCRETE PAVEMENT | SY | COMPONENT | 62710 | REINFORCING, WELDED WIRE FABRIC | SF | 709.1 | 0 | CERT
884E10300 | 14" PORTLAND CEMENT CONCRETE PAVEMENT | SY | SUBSTITUTE | 67504 | 5/8"X12" WIGGLE BOLT | EACH | BP2.1 | 0 | QPL
884E10300 | 14" PORTLAND CEMENT CONCRETE PAVEMENT | SY | COMPONENT | 62660 | REINFORCING, UNCOATED GRADE 60 | LB | 709.01/03/ | 0 | CERT
884E10300 | 14" PORTLAND CEMENT CONCRETE PAVEMENT | SY | COMPONENT | 62640 | REINFORCING, UNCOATED GRADE 40 | LB | 709.01/03/ | 0 | CERT
884E10300 | 14" PORTLAND CEMENT CONCRETE PAVEMENT | SY | COMPONENT | 42406OH | WHITE CURE TYPE 2 CLASS A OR B | GAL | 705.07OH | 0 | QPL
884E10300 | 14" PORTLAND CEMENT CONCRETE PAVEMENT | SY | COMPONENT | 61606 | PREFORMED ELASTOMERIC COMPRESSION SEAL | FT | 705.11 | 0 | QPL
884E10300 | 14" PORTLAND CEMENT CONCRETE PAVEMENT | SY | COMPONENT | 61607 | JOINT & CRACK SEALER, HOT APPLIED 705.04 | LB | 705.04 | 0 | CERT
884E10300 | 14" PORTLAND CEMENT CONCRETE PAVEMENT | SY | COMPONENT | 62712D | REINFORCING,WELDED DEFORMED WIRE FABRIC | SF | 709.12 | 0 | CERT
884E10300 | 14" PORTLAND CEMENT CONCRETE PAVEMENT | SY | COMPONENT | 62675 | REINFORCING, UNCOATED GRADE 75 | LB | 709.01/03/ | 0 | CERT
884E10300 | 14" PORTLAND CEMENT CONCRETE PAVEMENT | SY | COMPONENT | 67502 | 5/8"X8" HOOK BOLT | EACH | BP2.1 | 0 | QPL
884E10300 | 14" PORTLAND CEMENT CONCRETE PAVEMENT | SY | COMPONENT | 67503 | HOOK BOLT COUPLER | EACH | BP2.1 | 0 | QPL
884E10300 | 14" PORTLAND CEMENT CONCRETE PAVEMENT | SY | COMPONENT | 63013 | STEEL ROD, COATED DOWEL, JOINT ASSY | LB | 709.13 | 0 | CERT
884E10300 | 14" PORTLAND CEMENT CONCRETE PAVEMENT | SY | COMPONENT | 67501 | 5/8"X6" HOOK BOLT | EACH | BP2.1 | 0 | QPL
884E10300 | 14" PORTLAND CEMENT CONCRETE PAVEMENT | SY | COMPONENT | 62650 | REINFORCING, UNCOATED GRADE 50 | LB | 709.01/03/ | 0 | CERT
884E10300 | 14" PORTLAND CEMENT CONCRETE PAVEMENT | SY | COMPONENT | 619100 | PREFORMED EXPANSION JOINT FILLER 1" | SF | 705.03-711 | 0 | QPL
884E10320 | 14.5" PORTLAND CEMENT CONCRETE PAVEMENT | SY | PRIMARY | 21802 | CONCRETE PORTLAND CEMENT PAVEMENT 451 | SY | 451 | 0 | JCTL
884E10320 | 14.5" PORTLAND CEMENT CONCRETE PAVEMENT | SY | PRIMARY | 21803 | CONCRETE PORTLAND CEMENT PAVEMENT 452 | SY | 452 | 0 | JCTL
884E10321 | 14.5" PORTLAND CEMENT CONC PVMNT, APP | SY | PRIMARY | 21802 | CONCRETE PORTLAND CEMENT PAVEMENT 451 | SY | 451 | 0 | JCTL
884E10321 | 14.5" PORTLAND CEMENT CONC PVMNT, APP | SY | PRIMARY | 21803 | CONCRETE PORTLAND CEMENT PAVEMENT 452 | SY | 452 | 0 | JCTL