## Exceptions
ODOT Specification Exceptions
The department has the right to review the “Don’t Comply” explanation and make a decision to accept or deny the equipment being bid. Must supply original speicifcation in "SPECIFICATION" column, then provide exception and reasoning for exception in the "EXCEPTION:" column. More exception lines may be added by the vendor, if neccesary.
| SPECIFICATION | EXCEPTION:
1: | Lead Times as Stated | Cannot Gurantee Lead Times as Stated in Contract Because of Constrained Market Conditions
2:
3:
4:
5:
6:
7:
8:
9:
10:

## Light Plants Specs
SECTION 1: LIGHT PLANTS
ITEM NO. | ITEM | A. MINIMUM SPECIFICATIONS | COMPLY | DON’T COMPY
1A. | MAST | Must have at least a 22ft. or 6.7M mast elevation with a manual tower rotation or approved equal. A max wind rating of 60MPH or 96KPH. | X
2A. | LIGHTING | Quantity of four separately switched minimum 1000-Watt Metal Halide lamps. | X
|  | All LED tail lighting is required, must be meet all federal and state laws. | X
3A. | BATTERY | Power by twelve-volt battery with minimum 460 cold crank amps or approved equal. | X
4A. | ENGINE | US EPA Emissions: Tier 4 Final (T4F). | X
|  | Minimum of 40 Gallon Fuel Tank | X
|  | Minimum full load runtime of 80 hours | X
5A. | TOWING REQUIREMENTS | The trailer plug and other trailer lighting and wiring standards shall be in accordance with Attachment A (Ohio DOT Trailer Lighting & Wiring Standards and Specifications). | X
|  | Adjustable Type Pintle Hitch | X
6A. | WARRANTY | Manufacture’s standard warranty on all parts and service. | X
B. OPTIONS LIST
1B. | All bidders are highly recommended to provide a complete manufacturer’s options list for each equipment being bid. This shall be included in the provided options excel sheet in pricing page. All options suggested are to be what is suggested or approved equal by ODOT.
· Provide option for LED Panels

## Light Plants Pricing
Section 1: Light Plants Pricing
Vendor Name: | Moriarty Machinery & Supply Inc.
Bid Item | Bid Unit | Make and Model | Description of Item | F.O.B. Place of Destination Unit Bid Price
1 | Portable Light Plants in accordance to the bid specifications | Wacker-Neuson LTV6L | Diesel powered light tower w/ four 1100 watt metal halide lights, Kohler KDW1003 engine, 1000 hour oil change interval, & two year unlimited hour warranty | 12000

## Light Plants Options
Section 1: Light Plants Options
Vendor Name: | Moriarty Machinery & Supply Inc.
Item | Options | Pricing Increase/decrease (+/-)
L_LIGHTING_009 | (4) 300 W LED LIGHTS | 2800
L_MAST_002 | Power Mast Winch (raise/lower) | 950
L_START_002 | Programmable Auto Start w/ Photo Cell | 625
L_LTPANEL_002/005 | 120V, 20A Duplex GFCI / 120/240V, 30A Twistlock | 225
L_LTCW_002 | Cold Weather Package | 725
L_LTBLOCKHEATER_002 | Engine Block Heater | 150
L_LTSEPARATOR_002 | Fuel/Water Separator | 160
L_LTCONTAINMENT_002 | 110% Fluid Containment | 1500

## Air Compressor Specs
SECTION 2: TOW-BEHIND AIR COMPRESSOR
ITEM NO. | ITEM | A. MINIMUM SPECIFICATIONS | COMPLY | DON’T COMPY
1A. | General | Most current model available. | X
|  | Single Axle Trailer Mounted Unit | X
|  | Lighting: All LED lighting is required, must be meet all federal and state laws. | X
2A. | COMPRESSORS | Must have dual hose reels with at least 100Ft. on each reel totaling 200 Ft with standard hand crank reels. | X
|  | Minimum of 3/4“-dimension hose. | X
|  | Must have tachometer, hour meter, fuel gauge, temperature gauge, voltage gauge, pressure gauge, moisture filter, and tool oiler or approved equal. | X
3A. | UNIT OPERATION | Item 2: Free-Air Delivery: Minimum 185 cfm with a minimum rated low-pressure of 100 psig. | X
|  | Item 3: Free-Air Delivery: Minimum 230 cfm with a minimum rated low-pressure of 100 psig. | X
4A. | ENGINE | Item 2: Minimum 49 HP standard diesel engine. | X
|  | Item 3: Minimum 74 HP standard diesel engine. | X
|  | Both items: US EPA Emissions: Tier 4 Final (T4F). | X
|  | Run Time: Minimum of 6 hours | X
5A. | TOWING REQUIREMENTS | The trailer plug and other trailer lighting and wiring standards shall be in accordance with Attachment A (Ohio DOT Trailer Lighting & Wiring Standards and Specifications). | X
|  | Adjustable Type Pintle Hitch | X
6A. | WARRANTY | Manufacture’s standard warranty on all parts and service. | X
B. OPTIONS LIST
1B. | All bidders are highly recommended to provide a complete manufacturer’s options list for each equipment being bid. This shall be included in the provided options excel sheet in pricing page. All options suggested are to be what is suggested or approved equal by ODOT.
· Provide option for oiler
· Provide option for moisture filter

## Air Compressor Pricing
Section 2: Tow-Behind Air Compressor Pricing
Vendor Name: | Moriarty Machinery & Supply Inc.
Bid Item | Bid Unit | Make and Model | Description of Item | F.O.B. Place of Destination Unit Bid Price
2 | Item 2: Minimum 185 (cfm) Tow-Behind Air Compressor in accordance to the bid specifications. Minimum 49 HP standard diesel engine. | Doosan P185/HP150WDO-T4F | Diesel Powered 185 cfm @ 100 psi / 150 cfm @ 150 psi air compressor per spec | 30600
3 | Item 3: Minimum 230 (cfm) Tow-Behind Air Compressor in accordance to the bid specifications. Minimum 74 HP standard diesel engine. | Doosan P250/MHP185-T4F | Diesel Powered 250 cfm @ 100 psi / 185 cfm @ 175 psi air compressor per spec | 34650

## Air Compressor Options
Section 2: Air Compressor Options
Vendor Name: | Moriarty Machinery & Supply Inc.
Item | Options |  |  |  | Pricing Increase/decrease (+/-) |  |  | Model
46838077 | SEPARATION, WITH FILTER INDICATOR |  |  |  | 134 |  |  | P185/HP150WDO-T4F
46835585 | SERVICE AIR, MINIMUM PRESSURE CHECK VALVE | SERVICE AIR, MINIMUM PRESSURE CHECK VALVE | SERVICE AIR, MINIMUM PRESSURE CHECK VALVE | SERVICE AIR, MINIMUM PRESSURE CHECK VALVE | 112 | 95 | 95 | P185/HP150WDO-T4F
46835646 | SERVICE AIR, SINGLE HOSE REEL | SERVICE AIR, SINGLE HOSE REEL | SERVICE AIR, SINGLE HOSE REEL | SERVICE AIR, SINGLE HOSE REEL | 1485 | 1263 | 1263 | P185/HP150WDO-T4F
46839705 | SERVICE AIR, DOUBLE HOSE REEL | SERVICE AIR, DOUBLE HOSE REEL | SERVICE AIR, DOUBLE HOSE REEL | SERVICE AIR, DOUBLE HOSE REEL | 1995 | 1696 | 1696 | P185/HP150WDO-T4F
46839706 | SERVICE AIR, SINGLE HOSE REEL W/ 100FT HOSE | SERVICE AIR, SINGLE HOSE REEL W/ 100FT HOSE | SERVICE AIR, SINGLE HOSE REEL W/ 100FT HOSE | SERVICE AIR, SINGLE HOSE REEL W/ 100FT HOSE | 1715 | 1458 | 1458 | P185/HP150WDO-T4F
46839707 | SERVICE AIR, DOUBLE HOSE REEL W/ 100FT HOSE | SERVICE AIR, DOUBLE HOSE REEL W/ 100FT HOSE | SERVICE AIR, DOUBLE HOSE REEL W/ 100FT HOSE | SERVICE AIR, DOUBLE HOSE REEL W/ 100FT HOSE | 2454 | 2086 | 2086 | P185/HP150WDO-T4F
46839709 | SERVICE AIR, DOUBLE HANNAY HOSE REELS | SERVICE AIR, DOUBLE HANNAY HOSE REELS | SERVICE AIR, DOUBLE HANNAY HOSE REELS | SERVICE AIR, DOUBLE HANNAY HOSE REELS | 4228 | 3594 | 3594 | P185/HP150WDO-T4F
46839725 | SERVICE AIR, REAR DOUBLE HOSE REEL | SERVICE AIR, REAR DOUBLE HOSE REEL | SERVICE AIR, REAR DOUBLE HOSE REEL | SERVICE AIR, REAR DOUBLE HOSE REEL | 2265 | 1926 | 1926 | P185/HP150WDO-T4F
46839726 | SERVICE AIR, REAR DOUBLE HOSE REEL W/ 100FT HOSE | SERVICE AIR, REAR DOUBLE HOSE REEL W/ 100FT HOSE | SERVICE AIR, REAR DOUBLE HOSE REEL W/ 100FT HOSE | SERVICE AIR, REAR DOUBLE HOSE REEL W/ 100FT HOSE | 2575 | 2189 | 2189 | P185/HP150WDO-T4F
46839694 | FRAME, HEAVY DUTY | FRAME, HEAVY DUTY | FRAME, HEAVY DUTY | FRAME, HEAVY DUTY | 706 | 600 | 600 | P185/HP150WDO-T4F
46839710 | FRAME, EXTENDED HEAVY DUTY | FRAME, EXTENDED HEAVY DUTY | FRAME, EXTENDED HEAVY DUTY | FRAME, EXTENDED HEAVY DUTY | 1383 | 1176 | 1176 | P185/HP150WDO-T4F
46732885 | DRAWBAR, STANDARD SHIP DOWN | DRAWBAR, STANDARD SHIP DOWN | DRAWBAR, STANDARD SHIP DOWN | DRAWBAR, STANDARD SHIP DOWN | 0 | 0 | 0 | P185/HP150WDO-T4F
46726950 | LESS DRAWBAR | LESS DRAWBAR | LESS DRAWBAR | LESS DRAWBAR | 0 | 0 | 0 | P185/HP150WDO-T4F
46739305 | DRAWBAR, HEAVY DUTY | DRAWBAR, HEAVY DUTY | DRAWBAR, HEAVY DUTY | DRAWBAR, HEAVY DUTY | 80 | 68 | 68 | P185/HP150WDO-T4F
46739306 | DRAWBAR, HEAVY DUTY EXTENDED | DRAWBAR, HEAVY DUTY EXTENDED | DRAWBAR, HEAVY DUTY EXTENDED | DRAWBAR, HEAVY DUTY EXTENDED | 470 | 400 | 400 | P185/HP150WDO-T4F
46751630 | DRAWBAR, HEAVY DUTY WITH HYDRAULIC BRAKES | DRAWBAR, HEAVY DUTY WITH HYDRAULIC BRAKES | DRAWBAR, HEAVY DUTY WITH HYDRAULIC BRAKES | DRAWBAR, HEAVY DUTY WITH HYDRAULIC BRAKES | 139 | 118 | 118 | P185/HP150WDO-T4F
46770065 | DRAWBAR, HEAVY DUTY EXTENDED WITH HYDRAULIC BRAKES | DRAWBAR, HEAVY DUTY EXTENDED WITH HYDRAULIC BRAKES | DRAWBAR, HEAVY DUTY EXTENDED WITH HYDRAULIC BRAKES | DRAWBAR, HEAVY DUTY EXTENDED WITH HYDRAULIC BRAKES | 530 | 450 | 450 | P185/HP150WDO-T4F
46732901 | LESS JACK | LESS JACK | LESS JACK | LESS JACK | -26 | -26 | -26 | P185/HP150WDO-T4F
46726990 | LESS CHAINS | LESS CHAINS | LESS CHAINS | LESS CHAINS | 0 | 0 | 0 | P185/HP150WDO-T4F
46743314 | CHAINS, SAFETY 3/8" GRADE 80 67 INCHES LONG | CHAINS, SAFETY 3/8" GRADE 80 67 INCHES LONG | CHAINS, SAFETY 3/8" GRADE 80 67 INCHES LONG | CHAINS, SAFETY 3/8" GRADE 80 67 INCHES LONG | 325 | 274 | 274 | P185/HP150WDO-T4F
46726989 | LESS HITCH | LESS HITCH | LESS HITCH | LESS HITCH | 0 | 0 | 0 | P185/HP150WDO-T4F
46754885 | HITCH, HYDRAULIC 3 INCH PINTLE EYE | HITCH, HYDRAULIC 3 INCH PINTLE EYE | HITCH, HYDRAULIC 3 INCH PINTLE EYE | HITCH, HYDRAULIC 3 INCH PINTLE EYE | 121 | 103 | 103 | P185/HP150WDO-T4F
46731085 | RUNNING REAR, STD AXLE W/ ELEC BRAKES AND 7 PIN RV CONNECTOR | RUNNING REAR, STD AXLE W/ ELEC BRAKES AND 7 PIN RV CONNECTOR | RUNNING REAR, STD AXLE W/ ELEC BRAKES AND 7 PIN RV CONNECTOR | RUNNING REAR, STD AXLE W/ ELEC BRAKES AND 7 PIN RV CONNECTOR | 431 | 367 | 367 | P185/HP150WDO-T4F
46740286 | RUNNING GEAR, HEAVY DUTY AXLE EZ-LUBE ELEC BRAKE W/ 7 PIN RV | RUNNING GEAR, HEAVY DUTY AXLE EZ-LUBE ELEC BRAKE W/ 7 PIN RV | RUNNING GEAR, HEAVY DUTY AXLE EZ-LUBE ELEC BRAKE W/ 7 PIN RV | RUNNING GEAR, HEAVY DUTY AXLE EZ-LUBE ELEC BRAKE W/ 7 PIN RV | 762 | 648 | 648 | P185/HP150WDO-T4F
46724483 | LESS RUNNING GEAR | LESS RUNNING GEAR | LESS RUNNING GEAR | LESS RUNNING GEAR | 0 | 0 | 0 | P185/HP150WDO-T4F
46748025 | RUNNING GEAR, HD EZ-LUBE ELEC AND PARK BRAKES W/ 7 PIN RV | RUNNING GEAR, HD EZ-LUBE ELEC AND PARK BRAKES W/ 7 PIN RV | RUNNING GEAR, HD EZ-LUBE ELEC AND PARK BRAKES W/ 7 PIN RV | RUNNING GEAR, HD EZ-LUBE ELEC AND PARK BRAKES W/ 7 PIN RV | 1115 | 948 | 948 | P185/HP150WDO-T4F
46748026 | RUNNING GEAR, STD AXLE W/ ELEC AND PARK BRAKES AND 7 PIN RV | RUNNING GEAR, STD AXLE W/ ELEC AND PARK BRAKES AND 7 PIN RV | RUNNING GEAR, STD AXLE W/ ELEC AND PARK BRAKES AND 7 PIN RV | RUNNING GEAR, STD AXLE W/ ELEC AND PARK BRAKES AND 7 PIN RV | 795 | 676 | 676 | P185/HP150WDO-T4F
46751628 | RUNNING GEAR, HD AXLE WITH HYDRAULIC SURGE AND PARK BRAKES | RUNNING GEAR, HD AXLE WITH HYDRAULIC SURGE AND PARK BRAKES | RUNNING GEAR, HD AXLE WITH HYDRAULIC SURGE AND PARK BRAKES | RUNNING GEAR, HD AXLE WITH HYDRAULIC SURGE AND PARK BRAKES | 2064 | 1755 | 1755 | P185/HP150WDO-T4F
46770585 | LESS RUNNING GEAR, SHOCK MOUNTS | LESS RUNNING GEAR, SHOCK MOUNTS | LESS RUNNING GEAR, SHOCK MOUNTS | LESS RUNNING GEAR, SHOCK MOUNTS | 520 | 442 | 442 | P185/HP150WDO-T4F
46775325 | RUNNING GEAR, STANDARD AXLE NO BRAKES W/ 7 PIN RV | RUNNING GEAR, STANDARD AXLE NO BRAKES W/ 7 PIN RV | RUNNING GEAR, STANDARD AXLE NO BRAKES W/ 7 PIN RV | RUNNING GEAR, STANDARD AXLE NO BRAKES W/ 7 PIN RV | 115 | 98 | 98 | P185/HP150WDO-T4F
46830411 | RUNNING GEAR, HD AXLE EZ-LUBE ELEC BRAKE 7 PIN RV EXT DBAR | RUNNING GEAR, HD AXLE EZ-LUBE ELEC BRAKE 7 PIN RV EXT DBAR | RUNNING GEAR, HD AXLE EZ-LUBE ELEC BRAKE 7 PIN RV EXT DBAR | RUNNING GEAR, HD AXLE EZ-LUBE ELEC BRAKE 7 PIN RV EXT DBAR | 674 | 573 | 573 | P185/HP150WDO-T4F
46830412 | RUNNING GEAR, HD EZ-LUBE ELEC/PARK BRAKE 7 PIN RV EXT DBAR | RUNNING GEAR, HD EZ-LUBE ELEC/PARK BRAKE 7 PIN RV EXT DBAR | RUNNING GEAR, HD EZ-LUBE ELEC/PARK BRAKE 7 PIN RV EXT DBAR | RUNNING GEAR, HD EZ-LUBE ELEC/PARK BRAKE 7 PIN RV EXT DBAR | 851 | 724 | 724 | P185/HP150WDO-T4F
46830413 | RUNNING GEAR, HD AXLE W/ HYDRAULIC SURGE/PARK BRAKE EXT DBAR | RUNNING GEAR, HD AXLE W/ HYDRAULIC SURGE/PARK BRAKE EXT DBAR | RUNNING GEAR, HD AXLE W/ HYDRAULIC SURGE/PARK BRAKE EXT DBAR | RUNNING GEAR, HD AXLE W/ HYDRAULIC SURGE/PARK BRAKE EXT DBAR | 1082 | 920 | 920 | P185/HP150WDO-T4F
46732897 | LESS WHEELS AND TIRES | LESS WHEELS AND TIRES | LESS WHEELS AND TIRES | LESS WHEELS AND TIRES | -134 | -134 | -134 | P185/HP150WDO-T4F
46739847 | WHEEL AND TIRE, 6 LUG 5.50 B.C. WHEEL ST225/75/R15 | WHEEL AND TIRE, 6 LUG 5.50 B.C. WHEEL ST225/75/R15 | WHEEL AND TIRE, 6 LUG 5.50 B.C. WHEEL ST225/75/R15 | WHEEL AND TIRE, 6 LUG 5.50 B.C. WHEEL ST225/75/R15 | 107 | 91 | 91 | P185/HP150WDO-T4F
46837625 | AIR FILTERS, WITH SECONDARY SAFETY ELEMENT | AIR FILTERS, WITH SECONDARY SAFETY ELEMENT | AIR FILTERS, WITH SECONDARY SAFETY ELEMENT | AIR FILTERS, WITH SECONDARY SAFETY ELEMENT | 60 | 51 | 51 | P185/HP150WDO-T4F
46830769 | AIR FILTERS, WITH SECONDARY SAFETY ELEMENT AND AIR SHUT OFF | AIR FILTERS, WITH SECONDARY SAFETY ELEMENT AND AIR SHUT OFF | AIR FILTERS, WITH SECONDARY SAFETY ELEMENT AND AIR SHUT OFF | AIR FILTERS, WITH SECONDARY SAFETY ELEMENT AND AIR SHUT OFF | 1837 | 1562 | 1562 | P185/HP150WDO-T4F
46838379 | ENCLOSURE, EXTENDED FRAME BEIGE | ENCLOSURE, EXTENDED FRAME BEIGE | ENCLOSURE, EXTENDED FRAME BEIGE | ENCLOSURE, EXTENDED FRAME BEIGE | 0 | 0 | 0 | P185/HP150WDO-T4F
46841942 | ENCLOSURE, SPECIAL PAINT | ENCLOSURE, SPECIAL PAINT | ENCLOSURE, SPECIAL PAINT | ENCLOSURE, SPECIAL PAINT | 1790 | 1522 | 1522 | P185/HP150WDO-T4F
46842026 | ENCLOSURE, EXTENDED FRAME SPECIAL PAINT | ENCLOSURE, EXTENDED FRAME SPECIAL PAINT | ENCLOSURE, EXTENDED FRAME SPECIAL PAINT | ENCLOSURE, EXTENDED FRAME SPECIAL PAINT | 1790 | 1522 | 1522 | P185/HP150WDO-T4F
46739886 | LIGHTS, 4 LIGHT COMBO | LIGHTS, 4 LIGHT COMBO | LIGHTS, 4 LIGHT COMBO | LIGHTS, 4 LIGHT COMBO | 21 | 18 | 18 | P185/HP150WDO-T4F
46743309 | LIGHTS, LED 4 LIGHT COMBO | LIGHTS, LED 4 LIGHT COMBO | LIGHTS, LED 4 LIGHT COMBO | LIGHTS, LED 4 LIGHT COMBO | 125 | 105 | 105 | P185/HP150WDO-T4F
46760345 | LIGHTS, EXTENDED HEAVY DUTY FRAME 4 LIGHT COMBO | LIGHTS, EXTENDED HEAVY DUTY FRAME 4 LIGHT COMBO | LIGHTS, EXTENDED HEAVY DUTY FRAME 4 LIGHT COMBO | LIGHTS, EXTENDED HEAVY DUTY FRAME 4 LIGHT COMBO | 125 | 103 | 103 | P185/HP150WDO-T4F
46838217 | CONTROL PANEL, FULL WITH FUEL SENDER | CONTROL PANEL, FULL WITH FUEL SENDER | CONTROL PANEL, FULL WITH FUEL SENDER | CONTROL PANEL, FULL WITH FUEL SENDER | 219 | 186 | 186 | P185/HP150WDO-T4F
46840785 | BATTERY, 1000 CCA | BATTERY, 1000 CCA | BATTERY, 1000 CCA | BATTERY, 1000 CCA | 58 | 49 | 49 | P185/HP150WDO-T4F
46838384 | BATTERY, 700 CCA WITH DISCONNECT | BATTERY, 700 CCA WITH DISCONNECT | BATTERY, 700 CCA WITH DISCONNECT | BATTERY, 700 CCA WITH DISCONNECT | 159 | 135 | 135 | P185/HP150WDO-T4F
46839390 | BATTERY, 1000 CCA WITH DISCONNECT | BATTERY, 1000 CCA WITH DISCONNECT | BATTERY, 1000 CCA WITH DISCONNECT | BATTERY, 1000 CCA WITH DISCONNECT | 155 | 155 | 155 | P185/HP150WDO-T4F
46841698 | BRANDING, SAFETY DECALS ONLY | BRANDING, SAFETY DECALS ONLY | BRANDING, SAFETY DECALS ONLY | BRANDING, SAFETY DECALS ONLY | 0 | 0 | 0 | P185/HP150WDO-T4F
46733826 | HEATER, ENGINE BLOCK | HEATER, ENGINE BLOCK | HEATER, ENGINE BLOCK | HEATER, ENGINE BLOCK | 178 | 151 | 151 | P185/HP150WDO-T4F
46739846 | VALVE, 2X OSHA P185 | VALVE, 2X OSHA P185 | VALVE, 2X OSHA P185 | VALVE, 2X OSHA P185 | 165 | 140 | 140 | P185/HP150WDO-T4F
46740965 | VALVE, SWING CHECK WITH Y-VALVE | VALVE, SWING CHECK WITH Y-VALVE | VALVE, SWING CHECK WITH Y-VALVE | VALVE, SWING CHECK WITH Y-VALVE | 89 | 76 | 76 | P185/HP150WDO-T4F
46743317 | ROOF LIGHT, AMBER STROBE | ROOF LIGHT, AMBER STROBE | ROOF LIGHT, AMBER STROBE | ROOF LIGHT, AMBER STROBE | 638 | 542 | 542 | P185/HP150WDO-T4F
46743565 | ROOF LIGHT, REVOLVING AMBER | ROOF LIGHT, REVOLVING AMBER | ROOF LIGHT, REVOLVING AMBER | ROOF LIGHT, REVOLVING AMBER | 405 | 344 | 344 | P185/HP150WDO-T4F
46743305 | OILER, 2 QT | OILER, 2 QT | OILER, 2 QT | OILER, 2 QT | 0 | 485 | 485 | P185/HP150WDO-T4F
46757033 | RESTRICTION INDICATORS, AIR FILTER ELECTRONIC | RESTRICTION INDICATORS, AIR FILTER ELECTRONIC | RESTRICTION INDICATORS, AIR FILTER ELECTRONIC | RESTRICTION INDICATORS, AIR FILTER ELECTRONIC | 42 | 36 | 36 | P185/HP150WDO-T4F
46733806 | LOJACK | LOJACK | LOJACK | LOJACK | 331 | 281 | 281 | P185/HP150WDO-T4F
46751005 | DRAIN, FUEL TANK | DRAIN, FUEL TANK | DRAIN, FUEL TANK | DRAIN, FUEL TANK | 159 | 135 | 135 | P185/HP150WDO-T4F
46743307 | STRAINER, FUEL | STRAINER, FUEL | STRAINER, FUEL | STRAINER, FUEL | 20 | 17 | 17 | P185/HP150WDO-T4F
46743306 | MUD FLAPS | MUD FLAPS | MUD FLAPS | MUD FLAPS | 68 | 58 | 58 | P185/HP150WDO-T4F
46751006 | MOUNTED SPARE TIRE, 6 LUG WHEEL AND 225/75/R15 RADIAL TIRE | MOUNTED SPARE TIRE, 6 LUG WHEEL AND 225/75/R15 RADIAL TIRE | MOUNTED SPARE TIRE, 6 LUG WHEEL AND 225/75/R15 RADIAL TIRE | MOUNTED SPARE TIRE, 6 LUG WHEEL AND 225/75/R15 RADIAL TIRE | 218 | 185 | 185 | P185/HP150WDO-T4F
46748027 | KEYLOCK DOORS | KEYLOCK DOORS | KEYLOCK DOORS | KEYLOCK DOORS | 31 | 26 | 26 | P185/HP150WDO-T4F
46751626 | CABLE, 4-PIN FLAT CONNECTION EXTENSION | CABLE, 4-PIN FLAT CONNECTION EXTENSION | CABLE, 4-PIN FLAT CONNECTION EXTENSION | CABLE, 4-PIN FLAT CONNECTION EXTENSION | 40 | 34 | 34 | P185/HP150WDO-T4F
46837368 | TELEMATICS SYSTEM, DOOSAN M7 : INCLUDES ACTIVATION AND 12 MONTHS OF SERVICE | TELEMATICS SYSTEM, DOOSAN M7 : INCLUDES ACTIVATION AND 12 MONTHS OF SERVICE | TELEMATICS SYSTEM, DOOSAN M7 : INCLUDES ACTIVATION AND 12 MONTHS OF SERVICE | TELEMATICS SYSTEM, DOOSAN M7 : INCLUDES ACTIVATION AND 12 MONTHS OF SERVICE | 1149 | 977 | 977 | P185/HP150WDO-T4F
46842193 | LITERATURE, ENGLISH 1 PRINTED SET | LITERATURE, ENGLISH 1 PRINTED SET | LITERATURE, ENGLISH 1 PRINTED SET | LITERATURE, ENGLISH 1 PRINTED SET | 66 | 56 | 56 | P185/HP150WDO-T4F
46842195 | LITERATURE, ENGLISH 2 PRINTED SETS | LITERATURE, ENGLISH 2 PRINTED SETS | LITERATURE, ENGLISH 2 PRINTED SETS | LITERATURE, ENGLISH 2 PRINTED SETS | 132 | 112 | 112 | P185/HP150WDO-T4F
46839485 | CENTRAL DRAINS, WITH AND WITHOUT RUNNING GEAR | CENTRAL DRAINS, WITH AND WITHOUT RUNNING GEAR | CENTRAL DRAINS, WITH AND WITHOUT RUNNING GEAR | CENTRAL DRAINS, WITH AND WITHOUT RUNNING GEAR | 309 | 263 | 263 | P185/HP150WDO-T4F
46739845 | OILER, 2QT SHIP LOOSE | OILER, 2QT SHIP LOOSE | OILER, 2QT SHIP LOOSE | OILER, 2QT SHIP LOOSE | 540 | 459 | 459 | P185/HP150WDO-T4F
46743315 | SPARE TIRE, SHIP LOOSE 6 LUG ON 5.50 B.C. ST225/75/R15 | SPARE TIRE, SHIP LOOSE 6 LUG ON 5.50 B.C. ST225/75/R15 | SPARE TIRE, SHIP LOOSE 6 LUG ON 5.50 B.C. ST225/75/R15 | SPARE TIRE, SHIP LOOSE 6 LUG ON 5.50 B.C. ST225/75/R15 | 156 | 133 | 133 | P185/HP150WDO-T4F
46741285 | HOSE, 3/4" x 100' SHIP LOOSE | HOSE, 3/4" x 100' SHIP LOOSE | HOSE, 3/4" x 100' SHIP LOOSE | HOSE, 3/4" x 100' SHIP LOOSE | 211 | 179 | 179 | P185/HP150WDO-T4F
46747588 | HOSE ASSY, (2X) .75 IN ID X 50 FT | HOSE ASSY, (2X) .75 IN ID X 50 FT | HOSE ASSY, (2X) .75 IN ID X 50 FT | HOSE ASSY, (2X) .75 IN ID X 50 FT | 273 | 232 | 232 | P185/HP150WDO-T4F
46841914 | CAP, LOCKING FUEL | CAP, LOCKING FUEL | CAP, LOCKING FUEL | CAP, LOCKING FUEL | 49 | 42 | 42 | P185/HP150WDO-T4F
46841847 | BRANDING DECALS, SHIP LOOSE | BRANDING DECALS, SHIP LOOSE | BRANDING DECALS, SHIP LOOSE | BRANDING DECALS, SHIP LOOSE | 38 | 32 | 32 | P185/HP150WDO-T4F
46743310 | COUPLER MOUNT, STANDARD ADJUSTABLE HEIGHT | COUPLER MOUNT, STANDARD ADJUSTABLE HEIGHT | COUPLER MOUNT, STANDARD ADJUSTABLE HEIGHT | COUPLER MOUNT, STANDARD ADJUSTABLE HEIGHT | 454 | 386 | 386 | P185/HP150WDO-T4F
46743311 | COUPLER MOUNT, HEAVY DUTY ADJUSTABLE HEIGHT | COUPLER MOUNT, HEAVY DUTY ADJUSTABLE HEIGHT | COUPLER MOUNT, HEAVY DUTY ADJUSTABLE HEIGHT | COUPLER MOUNT, HEAVY DUTY ADJUSTABLE HEIGHT | 454 | 386 | 386 | P185/HP150WDO-T4F
46751727 | WHEEL CHOCKS | WHEEL CHOCKS | WHEEL CHOCKS | WHEEL CHOCKS | 78 | 66 | 66 | P185/HP150WDO-T4F
F602-08WJ | MOISTURE FILTER | WHEEL CHOCKS | WHEEL CHOCKS | WHEEL CHOCKS | 0 | 66 | 66 | P185/HP150WDO-T4F
46838965 | AIR FILTERS, WITH SECONDARY SAFETY ELEMENT | AIR FILTERS, WITH SECONDARY SAFETY ELEMENT | AIR FILTERS, WITH SECONDARY SAFETY ELEMENT | AIR FILTERS, WITH SECONDARY SAFETY ELEMENT | 60 | 51 | 51 | P250/MHP185WDO-T4F
46838966 | AIR FILTERS, WITH SECONDARY SAFETY ELEMENT AND AIR SHUT OFF | AIR FILTERS, WITH SECONDARY SAFETY ELEMENT AND AIR SHUT OFF | AIR FILTERS, WITH SECONDARY SAFETY ELEMENT AND AIR SHUT OFF | AIR FILTERS, WITH SECONDARY SAFETY ELEMENT AND AIR SHUT OFF | 1838 | 1562 | 1562 | P250/MHP185WDO-T4F
46840785 | BATTERY, 1000 CCA | BATTERY, 1000 CCA | BATTERY, 1000 CCA | BATTERY, 1000 CCA | 58 | 49 | 49 | P250/MHP185WDO-T4F
46838384 | BATTERY, 700 CCA WITH DISCONNECT | BATTERY, 700 CCA WITH DISCONNECT | BATTERY, 700 CCA WITH DISCONNECT | BATTERY, 700 CCA WITH DISCONNECT | 159 | 135 | 135 | P250/MHP185WDO-T4F
46839390 | BATTERY, 1000 CCA WITH DISCONNECT | BATTERY, 1000 CCA WITH DISCONNECT | BATTERY, 1000 CCA WITH DISCONNECT | BATTERY, 1000 CCA WITH DISCONNECT | 182 | 155 | 155 | P250/MHP185WDO-T4F
46841699 | BRANDING, SAFETY DECALS ONLY | BRANDING, SAFETY DECALS ONLY | BRANDING, SAFETY DECALS ONLY | BRANDING, SAFETY DECALS ONLY | 0 | 0 | 0 | P250/MHP185WDO-T4F
46726990 | LESS CHAINS | LESS CHAINS | LESS CHAINS | LESS CHAINS | 0 | 0 | 0 | P250/MHP185WDO-T4F
46743314 | CHAINS, SAFETY 3/8" GRADE 80 67 INCHES LONG | CHAINS, SAFETY 3/8" GRADE 80 67 INCHES LONG | CHAINS, SAFETY 3/8" GRADE 80 67 INCHES LONG | CHAINS, SAFETY 3/8" GRADE 80 67 INCHES LONG | 322 | 274 | 274 | P250/MHP185WDO-T4F
46831068 | CONTROL PANEL, STANDARD W/ FUEL SENDER | CONTROL PANEL, STANDARD W/ FUEL SENDER | CONTROL PANEL, STANDARD W/ FUEL SENDER | CONTROL PANEL, STANDARD W/ FUEL SENDER | 219 | 186 | 186 | P250/MHP185WDO-T4F
46732885 | DRAWBAR, STANDARD SHIP DOWN | DRAWBAR, STANDARD SHIP DOWN | DRAWBAR, STANDARD SHIP DOWN | DRAWBAR, STANDARD SHIP DOWN | 0 | 0 | 0 | P250/MHP185WDO-T4F
46726950 | LESS DRAWBAR | LESS DRAWBAR | LESS DRAWBAR | LESS DRAWBAR | 0 | 0 | 0 | P250/MHP185WDO-T4F
46751629 | DRAWBAR, STANDARD SHIP DOWN WITH HYDRAULIC BRAKES | DRAWBAR, STANDARD SHIP DOWN WITH HYDRAULIC BRAKES | DRAWBAR, STANDARD SHIP DOWN WITH HYDRAULIC BRAKES | DRAWBAR, STANDARD SHIP DOWN WITH HYDRAULIC BRAKES | 0 | 0 | 0 | P250/MHP185WDO-T4F
46739305 | DRAWBAR, HEAVY DUTY | DRAWBAR, HEAVY DUTY | DRAWBAR, HEAVY DUTY | DRAWBAR, HEAVY DUTY | 80 | 68 | 68 | P250/MHP185WDO-T4F
46739306 | DRAWBAR, HEAVY DUTY EXTENDED | DRAWBAR, HEAVY DUTY EXTENDED | DRAWBAR, HEAVY DUTY EXTENDED | DRAWBAR, HEAVY DUTY EXTENDED | 471 | 400 | 400 | P250/MHP185WDO-T4F
46751630 | DRAWBAR, HEAVY DUTY WITH HYDRAULIC BRAKES | DRAWBAR, HEAVY DUTY WITH HYDRAULIC BRAKES | DRAWBAR, HEAVY DUTY WITH HYDRAULIC BRAKES | DRAWBAR, HEAVY DUTY WITH HYDRAULIC BRAKES | 139 | 118 | 118 | P250/MHP185WDO-T4F
46770065 | DRAWBAR, HEAVY DUTY EXTENDED WITH HYDRAULIC BRAKES | DRAWBAR, HEAVY DUTY EXTENDED WITH HYDRAULIC BRAKES | DRAWBAR, HEAVY DUTY EXTENDED WITH HYDRAULIC BRAKES | DRAWBAR, HEAVY DUTY EXTENDED WITH HYDRAULIC BRAKES | 529 | 450 | 450 | P250/MHP185WDO-T4F
46842071 | ENCLOSURE, SPECIAL PAINT | ENCLOSURE, SPECIAL PAINT | ENCLOSURE, SPECIAL PAINT | ENCLOSURE, SPECIAL PAINT | 1791 | 1522 | 1522 | P250/MHP185WDO-T4F
46839727 | FRAME, HEAVY DUTY | FRAME, HEAVY DUTY | FRAME, HEAVY DUTY | FRAME, HEAVY DUTY | 729 | 620 | 620 | P250/MHP185WDO-T4F
46726989 | LESS HITCH | LESS HITCH | LESS HITCH | LESS HITCH | 0 | 0 | 0 | P250/MHP185WDO-T4F
46754885 | HITCH, HYDRAULIC 3 INCH PINTLE EYE | HITCH, HYDRAULIC 3 INCH PINTLE EYE | HITCH, HYDRAULIC 3 INCH PINTLE EYE | HITCH, HYDRAULIC 3 INCH PINTLE EYE | 121 | 103 | 103 | P250/MHP185WDO-T4F
46732901 | LESS JACK | LESS JACK | LESS JACK | LESS JACK | -26 | -26 | -26 | P250/MHP185WDO-T4F
46739886 | LIGHTS, 4 LIGHT COMBO | LIGHTS, 4 LIGHT COMBO | LIGHTS, 4 LIGHT COMBO | LIGHTS, 4 LIGHT COMBO | 21 | 18 | 18 | P250/MHP185WDO-T4F
46743309 | LIGHTS, LED 4 LIGHT COMBO | LIGHTS, LED 4 LIGHT COMBO | LIGHTS, LED 4 LIGHT COMBO | LIGHTS, LED 4 LIGHT COMBO | 124 | 105 | 105 | P250/MHP185WDO-T4F
46740286 | RUNNING GEAR, HEAVY DUTY AXLE EZ-LUBE ELEC BRAKE W/ 7 PIN RV | RUNNING GEAR, HEAVY DUTY AXLE EZ-LUBE ELEC BRAKE W/ 7 PIN RV | RUNNING GEAR, HEAVY DUTY AXLE EZ-LUBE ELEC BRAKE W/ 7 PIN RV | RUNNING GEAR, HEAVY DUTY AXLE EZ-LUBE ELEC BRAKE W/ 7 PIN RV | 762 | 648 | 648 | P250/MHP185WDO-T4F
46724483 | LESS RUNNING GEAR | LESS RUNNING GEAR | LESS RUNNING GEAR | LESS RUNNING GEAR | 0 | 0 | 0 | P250/MHP185WDO-T4F
46748025 | RUNNING GEAR, HD EZ-LUBE ELEC AND PARK BRAKES W/ 7 PIN RV | RUNNING GEAR, HD EZ-LUBE ELEC AND PARK BRAKES W/ 7 PIN RV | RUNNING GEAR, HD EZ-LUBE ELEC AND PARK BRAKES W/ 7 PIN RV | RUNNING GEAR, HD EZ-LUBE ELEC AND PARK BRAKES W/ 7 PIN RV | 1115 | 948 | 948 | P250/MHP185WDO-T4F
46748026 | RUNNING GEAR, STD AXLE W/ ELEC AND PARK BRAKES AND 7 PIN RV | RUNNING GEAR, STD AXLE W/ ELEC AND PARK BRAKES AND 7 PIN RV | RUNNING GEAR, STD AXLE W/ ELEC AND PARK BRAKES AND 7 PIN RV | RUNNING GEAR, STD AXLE W/ ELEC AND PARK BRAKES AND 7 PIN RV | 795 | 676 | 676 | P250/MHP185WDO-T4F
46751628 | RUNNING GEAR, HD AXLE WITH HYDRAULIC SURGE AND PARK BRAKES | RUNNING GEAR, HD AXLE WITH HYDRAULIC SURGE AND PARK BRAKES | RUNNING GEAR, HD AXLE WITH HYDRAULIC SURGE AND PARK BRAKES | RUNNING GEAR, HD AXLE WITH HYDRAULIC SURGE AND PARK BRAKES | 2065 | 1755 | 1755 | P250/MHP185WDO-T4F
46770585 | LESS RUNNING GEAR, SHOCK MOUNTS | LESS RUNNING GEAR, SHOCK MOUNTS | LESS RUNNING GEAR, SHOCK MOUNTS | LESS RUNNING GEAR, SHOCK MOUNTS | 520 | 442 | 442 | P250/MHP185WDO-T4F
46830411 | RUNNING GEAR, HD AXLE EZ-LUBE ELEC BRAKE 7 PIN RV EXT DBAR | RUNNING GEAR, HD AXLE EZ-LUBE ELEC BRAKE 7 PIN RV EXT DBAR | RUNNING GEAR, HD AXLE EZ-LUBE ELEC BRAKE 7 PIN RV EXT DBAR | RUNNING GEAR, HD AXLE EZ-LUBE ELEC BRAKE 7 PIN RV EXT DBAR | 674 | 573 | 573 | P250/MHP185WDO-T4F
46830412 | RUNNING GEAR, HD EZ-LUBE ELEC/PARK BRAKE 7 PIN RV EXT DBAR | RUNNING GEAR, HD EZ-LUBE ELEC/PARK BRAKE 7 PIN RV EXT DBAR | RUNNING GEAR, HD EZ-LUBE ELEC/PARK BRAKE 7 PIN RV EXT DBAR | RUNNING GEAR, HD EZ-LUBE ELEC/PARK BRAKE 7 PIN RV EXT DBAR | 852 | 724 | 724 | P250/MHP185WDO-T4F
46830413 | RUNNING GEAR, HD AXLE W/ HYDRAULIC SURGE/PARK BRAKE EXT DBAR | RUNNING GEAR, HD AXLE W/ HYDRAULIC SURGE/PARK BRAKE EXT DBAR | RUNNING GEAR, HD AXLE W/ HYDRAULIC SURGE/PARK BRAKE EXT DBAR | RUNNING GEAR, HD AXLE W/ HYDRAULIC SURGE/PARK BRAKE EXT DBAR | 1082 | 920 | 920 | P250/MHP185WDO-T4F
46838685 | SEPARATION, WITH FILTER INDICATOR | SEPARATION, WITH FILTER INDICATOR | SEPARATION, WITH FILTER INDICATOR | SEPARATION, WITH FILTER INDICATOR | 134 | 114 | 114 | P250/MHP185WDO-T4F
46835585 | SERVICE AIR, MINIMUM PRESSURE CHECK VALVE | SERVICE AIR, MINIMUM PRESSURE CHECK VALVE | SERVICE AIR, MINIMUM PRESSURE CHECK VALVE | SERVICE AIR, MINIMUM PRESSURE CHECK VALVE | 112 | 95 | 95 | P250/MHP185WDO-T4F
46835646 | SERVICE AIR, SINGLE HOSE REEL | SERVICE AIR, SINGLE HOSE REEL | SERVICE AIR, SINGLE HOSE REEL | SERVICE AIR, SINGLE HOSE REEL | 1486 | 1263 | 1263 | P250/MHP185WDO-T4F
46839705 | SERVICE AIR, DOUBLE HOSE REEL | SERVICE AIR, DOUBLE HOSE REEL | SERVICE AIR, DOUBLE HOSE REEL | SERVICE AIR, DOUBLE HOSE REEL | 1995 | 1696 | 1696 | P250/MHP185WDO-T4F
46839706 | SERVICE AIR, SINGLE HOSE REEL W/ 100FT HOSE | SERVICE AIR, SINGLE HOSE REEL W/ 100FT HOSE | SERVICE AIR, SINGLE HOSE REEL W/ 100FT HOSE | SERVICE AIR, SINGLE HOSE REEL W/ 100FT HOSE | 1715 | 1458 | 1458 | P250/MHP185WDO-T4F
46839707 | SERVICE AIR, DOUBLE HOSE REEL W/ 100FT HOSE | SERVICE AIR, DOUBLE HOSE REEL W/ 100FT HOSE | SERVICE AIR, DOUBLE HOSE REEL W/ 100FT HOSE | SERVICE AIR, DOUBLE HOSE REEL W/ 100FT HOSE | 2454 | 2086 | 2086 | P250/MHP185WDO-T4F
46839709 | SERVICE AIR, DOUBLE HANNAY HOSE REELS | SERVICE AIR, DOUBLE HANNAY HOSE REELS | SERVICE AIR, DOUBLE HANNAY HOSE REELS | SERVICE AIR, DOUBLE HANNAY HOSE REELS | 4228 | 3594 | 3594 | P250/MHP185WDO-T4F
46732897 | LESS WHEELS AND TIRES | LESS WHEELS AND TIRES | LESS WHEELS AND TIRES | LESS WHEELS AND TIRES | -134 | -134 | -134 | P250/MHP185WDO-T4F
46739847 | WHEEL AND TIRE, 6 LUG 5.50 B.C. WHEEL ST225/75/R15 | WHEEL AND TIRE, 6 LUG 5.50 B.C. WHEEL ST225/75/R15 | WHEEL AND TIRE, 6 LUG 5.50 B.C. WHEEL ST225/75/R15 | WHEEL AND TIRE, 6 LUG 5.50 B.C. WHEEL ST225/75/R15 | 107 | 91 | 91 | P250/MHP185WDO-T4F
46733826 | HEATER, ENGINE BLOCK | HEATER, ENGINE BLOCK | HEATER, ENGINE BLOCK | HEATER, ENGINE BLOCK | 178 | 151 | 151 | P250/MHP185WDO-T4F
46739846 | VALVE, 2X OSHA P185 | VALVE, 2X OSHA P185 | VALVE, 2X OSHA P185 | VALVE, 2X OSHA P185 | 165 | 140 | 140 | P250/MHP185WDO-T4F
46748027 | KEYLOCK DOORS | KEYLOCK DOORS | KEYLOCK DOORS | KEYLOCK DOORS | 31 | 26 | 26 | P250/MHP185WDO-T4F
46743317 | ROOF LIGHT, AMBER STROBE | ROOF LIGHT, AMBER STROBE | ROOF LIGHT, AMBER STROBE | ROOF LIGHT, AMBER STROBE | 638 | 542 | 542 | P250/MHP185WDO-T4F
46743565 | ROOF LIGHT, REVOLVING AMBER | ROOF LIGHT, REVOLVING AMBER | ROOF LIGHT, REVOLVING AMBER | ROOF LIGHT, REVOLVING AMBER | 405 | 344 | 344 | P250/MHP185WDO-T4F
46743305 | OILER, 2 QT | OILER, 2 QT | OILER, 2 QT | OILER, 2 QT | 0 | 485 | 485 | P250/MHP185WDO-T4F
46757033 | RESTRICTION INDICATORS, AIR FILTER ELECTRONIC | RESTRICTION INDICATORS, AIR FILTER ELECTRONIC | RESTRICTION INDICATORS, AIR FILTER ELECTRONIC | RESTRICTION INDICATORS, AIR FILTER ELECTRONIC | 42 | 36 | 36 | P250/MHP185WDO-T4F
46733806 | LOJACK | LOJACK | LOJACK | LOJACK | 331 | 281 | 281 | P250/MHP185WDO-T4F
46751005 | DRAIN, FUEL TANK | DRAIN, FUEL TANK | DRAIN, FUEL TANK | DRAIN, FUEL TANK | 159 | 135 | 135 | P250/MHP185WDO-T4F
46743307 | STRAINER, FUEL | STRAINER, FUEL | STRAINER, FUEL | STRAINER, FUEL | 20 | 17 | 17 | P250/MHP185WDO-T4F
46743306 | MUD FLAPS | MUD FLAPS | MUD FLAPS | MUD FLAPS | 68 | 58 | 58 | P250/MHP185WDO-T4F
46751006 | MOUNTED SPARE TIRE, 6 LUG WHEEL AND 225/75/R15 RADIAL TIRE | MOUNTED SPARE TIRE, 6 LUG WHEEL AND 225/75/R15 RADIAL TIRE | MOUNTED SPARE TIRE, 6 LUG WHEEL AND 225/75/R15 RADIAL TIRE | MOUNTED SPARE TIRE, 6 LUG WHEEL AND 225/75/R15 RADIAL TIRE | 218 | 185 | 185 | P250/MHP185WDO-T4F
46842194 | LITERATURE, ENGLISH 1 PRINTED SET | LITERATURE, ENGLISH 1 PRINTED SET | LITERATURE, ENGLISH 1 PRINTED SET | LITERATURE, ENGLISH 1 PRINTED SET | 66 | 56 | 56 | P250/MHP185WDO-T4F
46842196 | LITERATURE, ENGLISH 2 PRINTED SETS | LITERATURE, ENGLISH 2 PRINTED SETS | LITERATURE, ENGLISH 2 PRINTED SETS | LITERATURE, ENGLISH 2 PRINTED SETS | 132 | 112 | 112 | P250/MHP185WDO-T4F
46837368 | TELEMATICS SYSTEM, DOOSAN M7 : INCLUDES ACTIVATION AND 12 MONTHS OF SERVICE | TELEMATICS SYSTEM, DOOSAN M7 : INCLUDES ACTIVATION AND 12 MONTHS OF SERVICE | TELEMATICS SYSTEM, DOOSAN M7 : INCLUDES ACTIVATION AND 12 MONTHS OF SERVICE | TELEMATICS SYSTEM, DOOSAN M7 : INCLUDES ACTIVATION AND 12 MONTHS OF SERVICE | 1149 | 977 | 977 | P250/MHP185WDO-T4F
46839485 | CENTRAL DRAINS, WITH AND WITHOUT RUNNING GEAR | CENTRAL DRAINS, WITH AND WITHOUT RUNNING GEAR | CENTRAL DRAINS, WITH AND WITHOUT RUNNING GEAR | CENTRAL DRAINS, WITH AND WITHOUT RUNNING GEAR | 309 | 263 | 263 | P250/MHP185WDO-T4F
46739845 | OILER, 2QT SHIP LOOSE | OILER, 2QT SHIP LOOSE | OILER, 2QT SHIP LOOSE | OILER, 2QT SHIP LOOSE | 540 | 459 | 459 | P250/MHP185WDO-T4F
46743315 | SPARE TIRE, SHIP LOOSE 6 LUG ON 5.50 B.C. ST225/75/R15 | SPARE TIRE, SHIP LOOSE 6 LUG ON 5.50 B.C. ST225/75/R15 | SPARE TIRE, SHIP LOOSE 6 LUG ON 5.50 B.C. ST225/75/R15 | SPARE TIRE, SHIP LOOSE 6 LUG ON 5.50 B.C. ST225/75/R15 | 156 | 133 | 133 | P250/MHP185WDO-T4F
46741285 | HOSE, 3/4" x 100' SHIP LOOSE | HOSE, 3/4" x 100' SHIP LOOSE | HOSE, 3/4" x 100' SHIP LOOSE | HOSE, 3/4" x 100' SHIP LOOSE | 211 | 179 | 179 | P250/MHP185WDO-T4F
46747588 | HOSE ASSY, (2X) .75 IN ID X 50 FT | HOSE ASSY, (2X) .75 IN ID X 50 FT | HOSE ASSY, (2X) .75 IN ID X 50 FT | HOSE ASSY, (2X) .75 IN ID X 50 FT | 273 | 232 | 232 | P250/MHP185WDO-T4F
46841914 | CAP, LOCKING FUEL | CAP, LOCKING FUEL | CAP, LOCKING FUEL | CAP, LOCKING FUEL | 49 | 42 | 42 | P250/MHP185WDO-T4F
46841887 | BRANDING DECALS, SHIP LOOSE | BRANDING DECALS, SHIP LOOSE | BRANDING DECALS, SHIP LOOSE | BRANDING DECALS, SHIP LOOSE | 38 | 32 | 32 | P250/MHP185WDO-T4F
46743310 | COUPLER MOUNT, STANDARD ADJUSTABLE HEIGHT | COUPLER MOUNT, STANDARD ADJUSTABLE HEIGHT | COUPLER MOUNT, STANDARD ADJUSTABLE HEIGHT | COUPLER MOUNT, STANDARD ADJUSTABLE HEIGHT | 454 | 386 | 386 | P250/MHP185WDO-T4F
46743311 | COUPLER MOUNT, HEAVY DUTY ADJUSTABLE HEIGHT | COUPLER MOUNT, HEAVY DUTY ADJUSTABLE HEIGHT | COUPLER MOUNT, HEAVY DUTY ADJUSTABLE HEIGHT | COUPLER MOUNT, HEAVY DUTY ADJUSTABLE HEIGHT | 454 | 386 | 386 | P250/MHP185WDO-T4F
46751727 | WHEEL CHOCKS | WHEEL CHOCKS | WHEEL CHOCKS | WHEEL CHOCKS | 78 | 66 | 66 | P250/MHP185WDO-T4F
F602-08WJ | MOISTURE FILTER | WHEEL CHOCKS | WHEEL CHOCKS | WHEEL CHOCKS | 0 | 66 | 66 | P250/MHP185WDO-T4F

## Fluids & Lubricants
Recommended Maintenance & Operational fluids, oils, lubricants, etc.
Vendor Name: | Moriarty Machinery & Supply Inc.
Make | Model | Hydraulic Oil | Transmission Fluid | Engine Oil | Engine Coolant | Diesel Exhaust Fluid (DEF) | Brake Fluid | Gear Lube | Washer Fluid | Power Steering Fluid | Grease
Wacker-Neuson | LTV6L | N/A | N/A | SAE 10W30 or 15W40 if above -10° C | Ethylene Glycol base coolant wiith H20 mix to -34F | N/A | N/A | N/A | N/A | N/A | N/A
Doosan | P185/HP150WDO-T4F | Doosan Protec Comp. | N/A | 15W40 CJ4 | Ethylene Glycol | N/A | N/A | N/A | N/A | N/A | N.L.G.I #2
Doosan | P250/MHP185WDO-T4F | Doosan Protec Comp. | N/A | 15W40 CJ4 | Ethylene Glycol | N/A | N/A | N/A | N/A | N/A | N.L.G.I #2

## Dealers & Service
Dealers & Service
Vendor Name: | Moriarty Machinery & Supply Inc.
Locations in Ohio Available to Perform Service
Location Name | Address | City | Zip | Contact Person(s) | E-mail | Phone
Moriarty Machinery & Supply | 143 Broadway St. | Toledo | 43604 | Patrick Moriarty | pmoriarty@moriartymachinery.com | 419-360-3310