## Exceptions
ODOT Specification Exceptions
The department has the right to review the “Don’t Comply” explanation and make a decision to accept or deny the equipment being bid. Must supply original speicifcation in "SPECIFICATION" column, then provide exception and reasoning for exception in the "EXCEPTION:" column. More exception lines may be added by the vendor, if neccesary.
| SPECIFICATION | EXCEPTION:
1:
2:
3:
4:
5:
6:
7:
8:
9:
10:

## Light Plants Specs
SECTION 1: LIGHT PLANTS
ITEM NO. | ITEM | A. MINIMUM SPECIFICATIONS | COMPLY | DON’T COMPY
1A. | MAST | Must have at least a 22ft. or 6.7M mast elevation with a manual tower rotation or approved equal. A max wind rating of 60MPH or 96KPH.
2A. | LIGHTING | Quantity of four separately switched minimum 1000-Watt Metal Halide lamps.
All LED tail lighting is required, must be meet all federal and state laws.
3A. | BATTERY | Power by twelve-volt battery with minimum 460 cold crank amps or approved equal.
4A. | ENGINE | US EPA Emissions: Tier 4 Final (T4F).
Minimum of 40 Gallon Fuel Tank
Minimum full load runtime of 80 hours
5A. | TOWING REQUIREMENTS | The trailer plug and other trailer lighting and wiring standards shall be in accordance with Attachment A (Ohio DOT Trailer Lighting & Wiring Standards and Specifications).
Adjustable Type Pintle Hitch
6A. | WARRANTY | Manufacture’s standard warranty on all parts and service.
B. OPTIONS LIST
1B. | All bidders are highly recommended to provide a complete manufacturer’s options list for each equipment being bid. This shall be included in the provided options excel sheet in pricing page. All options suggested are to be what is suggested or approved equal by ODOT.
· Provide option for LED Panels

## Light Plants Pricing
Section 1: Light Plants Pricing
Vendor Name: | (Vendor Name)
Bid Item | Bid Unit | Make and Model | Description of Item | F.O.B. Place of Destination Unit Bid Price
1 | Portable Light Plants in accordance to the bid specifications

## Light Plants Options
Section 1: Light Plants Options
Vendor Name: | Vendor Name:
Item | Options | Pricing Increase/decrease (+/-)

## Air Compressor Specs
SECTION 2: TOW-BEHIND AIR COMPRESSOR
ITEM NO. | ITEM | A. MINIMUM SPECIFICATIONS | COMPLY | DON’T COMPY
1A. | General | Most current model available.
Single Axle Trailer Mounted Unit
Lighting: All LED lighting is required, must be meet all federal and state laws.
2A. | COMPRESSORS | Must have dual hose reels with at least 100Ft. on each reel totaling 200 Ft with standard hand crank reels.
Minimum of 3/4“-dimension hose.
Must have tachometer, hour meter, fuel gauge, temperature gauge, voltage gauge, pressure gauge, moisture filter, and tool oiler or approved equal.
3A. | UNIT OPERATION | Item 2: Free-Air Delivery: Minimum 185 cfm with a minimum rated low-pressure of 100 psig.
Item 3: Free-Air Delivery: Minimum 230 cfm with a minimum rated low-pressure of 100 psig.
4A. | ENGINE | Item 2: Minimum 49 HP standard diesel engine.
Item 3: Minimum 74 HP standard diesel engine.
Both items: US EPA Emissions: Tier 4 Final (T4F).
Run Time: Minimum of 6 hours
5A. | TOWING REQUIREMENTS | The trailer plug and other trailer lighting and wiring standards shall be in accordance with Attachment A (Ohio DOT Trailer Lighting & Wiring Standards and Specifications).
Adjustable Type Pintle Hitch
6A. | WARRANTY | Manufacture’s standard warranty on all parts and service.
B. OPTIONS LIST
1B. | All bidders are highly recommended to provide a complete manufacturer’s options list for each equipment being bid. This shall be included in the provided options excel sheet in pricing page. All options suggested are to be what is suggested or approved equal by ODOT.
· Provide option for oiler
· Provide option for moisture filter

## Air Compressor Pricing
Section 2: Tow-Behind Air Compressor Pricing
Vendor Name: | (Vendor Name)
Bid Item | Bid Unit | Make and Model | Description of Item | F.O.B. Place of Destination Unit Bid Price
2 | Item 2: Minimum 185 (cfm) Tow-Behind Air Compressor in accordance to the bid specifications. Minimum 49 HP standard diesel engine.
3 | Item 3: Minimum 230 (cfm) Tow-Behind Air Compressor in accordance to the bid specifications. Minimum 74 HP standard diesel engine.

## Air Compressor Options
Section 2: Air Compressor Options
Vendor Name: | Vendor Name:
Item | Options | Pricing Increase/decrease (+/-)

## Fluids & Lubricants
Recommended Maintenance & Operational fluids, oils, lubricants, etc.
Vendor Name: | (Vendor Name)
Make | Model | Hydraulic Oil | Transmission Fluid | Engine Oil | Engine Coolant | Diesel Exhaust Fluid (DEF) | Brake Fluid | Gear Lube | Washer Fluid | Power Steering Fluid | Grease

## Dealers & Service
Dealers & Service
Vendor Name: | Vendor Name:
Locations in Ohio Available to Perform Service
Location Name | Address | City | Zip | Contact Person(s) | E-mail | Phone