## EXCEPTIONS
ODOT Specification Exceptions
The department has the right to review the “Don’t Comply” explanation and make a decision to accept or deny the equipment being bid. Must supply the Section and original speicifcation in "SPECIFICATION" column, then provide exception and reasoning for exception in the "EXCEPTION:" column. More exception lines may be added by the vendor, if neccesary.
| SECTION: | SPECIFICATION: | EXCEPTION:
1:
2:
3:
4:
5:
6:
7:
8:
9:
10:

## SPECIFICATIONS
Four Wheel Drive Backhoe Minimum Specifications
ITEM NO. | A. GENERAL | Comply | Don't Comply
1A. | The equipment will meet all federal and state regulations.
2A. | Operating Weight apx. 7711 kg. (17000 lbs.)
3A. | Each model should provide the manufactures extend-a-hoe function or approved equal.
4A. | Manufacture’s standard fender setup.
5A. | FOPs (Falling Object Protection Structure) and ROPs (Rollover Protection System) equipped per manufacture’s standard.
B. ENGINE
1B. | Engine Manufacturer and Model specified in Excel pricing page.
2B. | Minimum 63.4 KW. (85 gross horsepower)
3B. | Minimum rated speed (2000 rpm)
C. TRANSMISSION
1C. | Transmission Type specified in Excel pricing page.
2C. | Wet disc service brake or approved equal.
3C. | Hydraulic service brake actuation or approved equal.
D. DIMENSIONS
1D. | Minimum Transport length 5486 mm. (18 ft.)
2D. | Minimum Transport height 3048 mm. (10 ft.)
3D. | Minimum Transport width over the tires 2133.6 mm. (7 ft.)
4D. | Minimum 4WD wheelbase 1981.2 mm. (6.5 ft.)
5D. | Minimum Ground clearance 304.8 mm. (1 ft.)
6D. | Minimum Dump height 2438.4 mm. (8 ft.)
7D. | Minimum Dump reach 508 mm. (20 in.)
8D. | Minimum Digging depth 25.4 mm. (1 in.)
E. CAB
1E. | Wide opening door for easy access.
2E. | Enclosed cab with heater and air conditioning.
3E. | Adjusting joystick towers or approved equal.
4E. | AM/FM radio with Bluetooth hands-free radio capability.
F. BUCKETS
1F. | Minimum width, General purpose Shovel 1828.8 mm (6 ft.)
2F. | Manufacturer Standard Rear Bucket
G. CAPACITIES
1G. | Minimum Fuel tank 113.6 L. (30 gal.)
2G. | Minimum Hydraulic tank 37.9 L. (10 gal.)
3G. | Minimum Rear Axle 11.5 L. (3 gal.)
4G. | Minimum 4WD Front Axle 3.8 L. (1 gal.)
5G. | Battery Voltage 12 volt
6G. | Minimum Shovel Breakout 44.5 kN (10000 lb.)
7G. | Minimum Lift To Full Height 2721 kg. (6000 lbs.)
H. PUMP
1H. | Type of pump specified in Excel pricing page.
2H. | Pump flow 113 L. /min. (30 gal./min.)
I. SUGGESTED OPTIONS
1I. | All bidders are highly recommended to provide a complete manufacturer’s options list for each equipment being bid. This shall be included in the provided options excel sheet in pricing page. All options suggested are to be what is suggested or approved equal by ODOT.
• Provide full fender extensions & fenders over each wheel pricing in ODOT excel options pricing page.
• Provide Powershift Option in ODOT excel pricing page.
• Provide extend warranty packages in ODOT excel pricing page.
• Provide all front and rear bucket sizes and types excel pricing page options list.
J. WARRANTY
1J. | Standard manufacturer’s warranty will be included for all parts and service.
2J. | The successful vendor will send a complete set of manuals for any additional items/equipment added to a piece of equipment. Parts and Service manuals must be provided via PDF.

## PRICING
Four Wheel Drive Backhoe Pricing
Vendor Name: |  | Vendor Name
Please quote and insert below, your lowest net delivered prices for the commodity herein described in the contract specifications. Please note: There will be no specified or guaranteed quantities purchased from this contract. Eligible purchasers for this contract include both ODOT and Political Subdivisions.
Bid Item | Unit of Measure | Make | Model | Description of Backhoe | Transmission Type | Pump Type | F.O.B. Place of Destination Unit Bid Price
1 | Each.
2 | Each.
3 | Each.
4 | Each.
5 | Each.
6 | Each.
7 | Each.
8 | Each.
9 | Each.
10 | Each.
**Options pricing should be added on the tab provided within this Excel file

## OPTIONS LIST
Four Wheel Drive Backhoe Options List
Vendor Name: | Vendor Name
Option |  | Price Adj. +/-

## SERVICE LOCATIONS
SERVICE LOCATIONS
Vendor Name: | Vendor Name
Locations in Ohio Available to Perform Service
Location Name | Address | City | Zip | Contact Person(s) | E-mail | Phone

## FLUIDS & LUBRICANTS
Recommended Maintenance & Operational fluids, oils, lubricants, etc.
Vendor Name: | Vendor Name
Make | Model | Hydraulic Oil | Transmission Fluid | Engine Oil | Engine Coolant | Diesel Exhaust Fluid (DEF) | Brake Fluid | Gear Lube | Washer Fluid | Power Steering Fluid | Grease