## Exceptions
ODOT Specification Exceptions
The department has the right to review the “Don’t Comply” explanation and make a decision to accept or deny the equipment being bid. Must supply original speicifcation in "SPECIFICATION" column, then provide exception and reasoning for exception in the "EXCEPTION:" column. More exception lines may be added by the vendor, if neccesary.
| SPECIFICATION | EXCEPTION:
1:
2:
3:
4:
5:
6:
7:
8:
9:
10:

## Specifications
044-22: Truck Tractor Conventional Cab Tandem Axle
ITEM NO. | MINIMUM SPECIFICATIONS
A. GENERAL |  | Comply | Don't Comply
1A. | Conventional cab truck tractor will be one of the following make and models; Mack Granite, Freightliner M2-112, Freightliner 114SD, Freightliner 122SD & Cascadia, International HV613, International HX520 & HX620, Western Star 4700, Western Star 4900, Kenworth T800, Kenworth T880 or approved alternate. | Comply
2A. | Will meet all most current FMVSS standards. | Comply
3A. | The equipment will meet all federal and state regulations. | Comply
B. ENGINE
1B. | Minimum 336KW (450 gross horsepower) | Comply
2B. | Minimum 2034 N m (1500 ft. lb. gross torque) | Comply
3B. | Minimum engine displacement 12.4L (757 cu. in.) | Comply
C. TRANSMISSION
1C. | Heavy Duty Manual 13 speed manual transmission. | Comply
2C. | Optional automatic transmissions will be included in the supplied options list. | Comply
3C. | Will include an option for Eaton Ultrashift transmission | Comply
4C. | Top end geared speed will be a minimum 70 mph | Comply
D. CHASSIS
1D. | Minimum Gross Combined Weight Rating (GCWR) will be 80,000 lb. | Comply
2D. | Tractor will have rear tandem drive axle | Comply
3D. | Minimum Front Gross Axle Weight Rating (GAWR): 14,000 lb. | Comply
4D. | Minimum Rear Tandem Gross Axle Weight Rating (GAWR): 40,000 lb. | Comply
5D. | Minimum Gross Vehicle Weight Rating (GVWR): 54,000 lb. | Comply
E. OPTIONS LIST
1E. | Bid package will contain a complete manufacturer’s options list for the listed make and model. Shall be included on a CD and on ODOT options excel spreadsheet. | Comply
F. STANDARD ACCESSORIES
1F. | Fifth Wheel Plate: 36 inch diameter, sliding fifth wheel type, mounted to provide proper turning clearance when pulling a low-boy trailer. Location of fifth wheel setting to be determined by manufacturer or as directed by ODOT. There will be fenders that cover the entire tops of tandem and are full radius, removable, fenders. They will be able to support at minimum a 200 LB operator. | Comply
2F. | Will include a wet line system. All hoses, quick connections, hardware, fittings and hydraulic pump necessary to ensure a serviceable system will be included and installed. Will include connector hoses for between truck quick disconnects and trailer quick disconnects. Will be capable of operating ODOT’s fleet of low-boy trailers. Wet line hose diameter and coupler will be specified at time of order. | Comply
3F. | Will include a minimum 100 gallon aluminum or stainless steel fuel tank. | Comply
4F. | Will include a heavy duty front bumper. | Comply
5F. | Factory Installed Heat and Air Conditioning: Highest output available as OEM option. | Comply
6F. | The cab, hood and fenders will be painted with factory standard white with base clear coat or Imron 5000 paint process. | Comply
7F. | Tractor shall have a locking power divider | Comply
8F. | Front Tires: 12R22.5 Load Range H, 16 ply | Comply
9F. | Rear Tires: 11R22.5, Load Range G, 14 ply | Comply
10F. | Driver’s Seat: Air-ride suspension high back with folding right side arm rest and lumbar adjustment. Passenger Seat: Air-ride suspension high back with folding right side arm rest and lumbar adjustment. | Comply
11F. | Factory installed AM/FM radio with hands-free Bluetooth. | Comply
12F. | Driver Operated Engine Compression Brake | Comply
G. USED EQUIPMENT
1G. | Equipment must be in working condition and fully operational, insuring minimum specifications above are met. | Comply
2G. | Equipment will be inspected by an ODOT employee prior to ODOT issuing a purchase order for the equipment to ensure it requirements and intent of the department. | Comply
3G. | Section E and I does not apply to used equipment | Comply
4G. | All used equipment must have a 60 day complete warranty on all items except those that wear. | Comply
5G. | Used equipment inventories may be resubmitted to the department up to once a month as needed for the duration of the contract. To submit new inventory and pricing send an email with the updated price list to: contracts.purchasing@dot.state.oh.us | Comply
H. DELIVERY
1H. | The net unit bid price submitted shall include delivery charges, Free on Board (F.O.B.) to any of ODOT’s twelve (12) Districts and eighty-eight (88) county destination locations in the State of Ohio, as per the enclosed map: NOTE: Purchase orders when issued, will detail specific destination points. | Comply
I. WARRANTY
1I. | Standard manufacturer’s warranty will be included. | Comply
2I. | The successful vendor will furnish all applicable manuals per unit: operator's, parts, service, engine, transmission (Automatic or Manual), Body and Sub-frame (Parts and Service), Complete set of manuals for any additional items/equipment added to a piece of equipment. Manuals may be on CD or paper book. | Comply

## New Equipment Pricing
NEW TRUCK TRACTOR CONVENTIONAL CAB TANDAM AXLES
Vendor Name: |  | Vendor Name:Stoops Western Star of Ohio
Please quote and insert below, your lowest net delivered prices for the commodity herein described in the contract specifications. Please note: There will be no specified or guaranteed quantities purchased from this contract. Eligible purchasers for this contract include both ODOT and Political Subdivisions.
Bid Item | Unit of Measure | Make and Model | Short Description of Truck (Engine Size, Transmission, Etc.) | F.O.B. Place of Destination Unit Bid Price
1 | Each. | Mack Granite
2 | Each. | Freightliner 114SD
3 | Each. | International Workstar 7600
4 | Each. | International Paystar 5900
5 | Each. | Western Star 4700 | Detroit DD13 12.8L, 450 hp, 1550 torque, RTLO-16913A transmission with wet line and full fenders | 113544
6 | Each. | Western Star 4900
7 | Each. | Kenworth T800
8 | Each. | Kenworth T880
9 | Each. | Western Star 49X | Detroit DD13, 12.8L, 450 hp, 1550 torque, RTLO-16913A transmission | 121033
**Options pricing should either be added on the tab provided within this Excel file**
**Descriptive Literature should also be included on the Media Device**

## New Equipment Options List
NEW EQUIPMENT OPTIONS LIST
Vendor Name: Stoops WesternStar of Ohio | Vendor Name: Stoops Western Star of Ohio
TRUCK TRACTOR OPTIONS
Options |  | Price Increase/Decrease
Sample test fitting on oil filter module |  | 110
Inside/ Outside air intake with snow door |  | 387
DD13 410HP 1550 lb. ft. torque |  | -212
DD13 470HP 1650 lb. ft. torque |  | 470
DD13 505HP 1650 lb. ft. torque |  | 2650
DD16 560HP 1850lb. ft. torque |  | 3712
DD16 600HP 1850 lb. ft. torque |  | 3920
DD16 600HP 2050 lb. ft. torque |  | 6958
Cum ISL 9 330/1000 |  | -4990
Cum ISL 9L 350/1000 |  | -4486
Cum ISL 9L 370/1250 |  | -2403
Cum ISL 9L 380/1250 |  | -2110
Cum ISL 9 L 270/800 |  | -5726
Cum ISL 9L 260/720 (14 thru 19) L9 only available with 4700 |  | -6018
CumminsX15 450HP 1650 lb. ft. torque |  | 2393
CumminsX15 565HP 1850 lb. ft. torque |  | 4672
CumminsX15 605HP 1850 lb.ft. torque |  | 6924
Front mounted PTO 1350 Adapter Flange |  | 731
Eaton-Fuller RTLO- 18918b |  | 1055
Eaton-Fuller RTLO - 20918B |  | 5015
Eaton- Fuller FO- 16E308LL-VCS Ultrashift Plus |  | 5572
Eaton-Fuller FO- 16E309LL-VMS Ultrashift Plus |  | 6803
Eaton - Fuller FO-18E313A- VXP Ultrashift Plus |  | 9778
Eaton- Fuller FO- 20E318B- MXP Ultrashift Plus |  | 6803
3000 RDS Transmission |  | 3328
4000 RDS Transmission |  | 10008
4500 RDS Transmission |  | 10235
4700 RDS Transmission |  | 14446
3700 CCA Batteries |  | 652
240 AMP 40SI Alternator with Volt Sense |  | 415
275 AMP 40SI Alternator |  | 474
300 AMP 40SI Alternator |  | 580
2920 CCA Batteries frame mounted |  | 566
4400 CCA Batteries frame mounted |  | 390
30 Battery Box under passenger seat |  | 411
Stack Aluminum Battery Box |  | 610
Polished Battery Box Cover |  | 130
3/16 inch Tether on forward side of battery box cover |  | 20
DEF Tank 13 gallon |  | 32
DEF Tank Cover Polished Aluminum |  | 224
Battery Shut-off switch under dash |  | 190
Battery shut-off switch near battery box |  | 152
Positive and Negative jump start post |  | 86
Eaton Advantage 15 1/2 inch manual adjusting clutch |  | -58
Torque limiting clutch brake |  | -13
Zerk fitting with extension hose at clutch release bearing |  | NC
Zerk fitting with extension hose at clutch release bearing and x-shaft |  | 40
BW LK-862 650CC 34.8CFM Dual Cylinder air compressor |  | 1579
Electronic engine integral warning and de-rate protection system |  | NC
RH outboard frame mountedd verticle after- treatment system with top stack behind cab |  | 1177
RH under step horizontal ATD with verticle tailpipe |  | 504
Dual Verticle Tailpipes Available 4900'S |  | 1254
DA-F- 16,000# Front Axle |  | 888
DA-F- 18,000# Front Axle |  | 1025
MX-16 - 120 16,000# Front drive axle |  | 18445
MX- 18- 120 18,000# Front drive axle |  | 20225
MX- 23 - 160R 23,000# Front Drive Axle |  | 25816
High Clearance Package |  | 2133
20,000# Front Axle with tires to match |  | 2238
4-quart Power steering reservoir |  | 53
TRW THP- 60 Power Steering with RCH60 Auxiliary |  | 1422
23,000# flat leaf front suspension |  | 219
9,500# left, 10,500# Right front plow leaf suspension |  | 317
Delete front shocks |  | -50
RS- 21 - 160# R Series rear axle |  | -1895
RS- 30 - 185#R Series rear axle |  | 808
Ratio Change (Only at order) |  | 0
Power steering cooler |  | 414
16,000# front taper leaf front suspension |  | 501
Graphite Bronze Bushing with seals |  | 152
MT- 44 -14X 44,000# rear axle |  | 1759
23,000# Rear Axle |  | -3603
RT- 46- 160 |  | 2642
RT -46- 164P wide track |  | 3145
RT-50-185 |  | 10102
RZ- 69-166 Tri- Drive Dual Pump Wide Track |  | 20440
Differential Lock Drive Control Single |  | 678
Differential Lock Drive Control Tandem |  | 1190
Rear dust shield |  | 98
Airliner 21,000# Rear suspension-658 |  | -658
23,000 lbs. Rear Spring suspension |  | -145
26,000 lbs. Rear Spring Suspension |  | -235
Tandem frame rail 3,200,000RBM Single rail |  | 1054
Airliner 46,000# rear suspension |  | 464
Tuftrac 40,000# Rear Suspension |  | 1938
Tuftrac 46,000 Rear suspension |  | 2362
Enhanced stability control |  | 1344
Sample test fitting on oil filter module |  | 110
ADB 22X- V Front Air Disc Brakes |  | 1087
AD 22X-V Rear Air disc brakes |  | 1705
20,000# Steerable pusher with tires and rims |  | 13872
Aluminum Air Brake Reservior |  | 283
BW- DV2 Auto drain vavle with heater on wet tank |  | 68
2,592,000 RBM Frame |  | 520
3,200,000 RBM Frame |  | 1144
Partial inner frame reinforcement |  | 684
Full 1/4 " C - Channel reinforcement |  | 862
Front Frame extensions |  | 729
Removable front tow hooks |  | 128
Western Star Severe Duty Bumper with center tow pin |  | 1145
2 inch Fender Extensions |  | 147
Nu-line stainless steel Mitered mud- flaps brackets |  | 204
Heavy duty mud flaps |  | 68
Fiberglass Hood with access hatches |  | 487
Dual hadley SD-978 Rectangular roof mounted air horns |  | 124
42" Deck plate |  | 125
Dual Amber LED Class 11 strobe lights w/ SS brackets |  | 511
Class 1 revolving roof mounted beacon lights |  | 739
Perlux clear road lights recessed in bumper with rock guards |  | 162
Perlux 500 SRS rectangular amber or clear lens |  | 191
Dual ss West Coast Heated with LH & RH remote |  | 451
Dual Mekra Aero LH & RH Remote |  | 842
LH& RH heated 8" convex mirrors |  | 41
RH & LH 8" SS fender mounted convex mirrors |  | 135
Black Fender mounted mirrors |  | 592
Remote Keyless entry with 2 transmitters |  | 288
RH After- treatment cover, aluminum diamond plate (DD13) |  | 270
RH After- treatment cover, aluminum diamond plate (L9) |  | 260
Stainless Steel exterior sun visor |  | 306
Rear window laminated |  | 22
RH & LH Electric Powered Windows |  | 151
Heated windshield |  | 195
80 Gallon RH Fuel tank |  | 717
100 gallon RH Fuel Tank |  | 807
Polished single fuel tank |  | 186
Polished dual fuel tank |  | 372
Polished aluminum fuel tank with stainless steel bands |  | 370
Polished aluminum fuel tank with stainless steel bands dual tanks |  | 621
Plain alumnium tank with stainless steel bands |  | 221
Plain alumnium tank with stainless steel bands dual tank |  | 442
Anti- Siphon insert in fuel tank |  | 37
Locking fuel tank cap |  | 24
Davco 487 Fuel/ water separator with heater |  | 613
Insulation for fuel lines |  | 59
Bridgestone ECOPIA R268 11R22.5 16 Ply |  | -28
Michelin XZE 11R22.5 16 Ply |  | -19
Michelin XZE 12R22.5 16 Ply |  | 280
Continental HAU 3 WT 315/80 R22.5 |  | 446
Michelin Xline Eneregy 315/80 R22.5 |  | 463
All 315 tires require 9" rims / Aluminum non polished rims |  | 204
Michelin XZY-3 425/65 R22.5 |  | 942
Michelin XZE 425/65 R22.5 *425 requires 12.25" rims |  | 474
Continental HSC3 11R22.5 rear tires |  | 44
Michelin XDS 11R22.5 |  | 412
Bridgestone M770 11R22.5 |  | 507
9.00” Polished Aluminum Rims |  | 252
12.25” 12” Aluminum Rims |  | 812
12.25” x 8.25 Polished Aluminum Rims |  | 900
Spare tire and rim 11R22.5 Alum |  | 914
Spare tire and rim 12R22.5 Alum |  | 988
Spare tire and rim 315/80R22.5 Alum |  | 1142
Spare tire and rim 425/65R22.5 Alum |  | 1445
Premium Interior Gray |  | 184
Premium Interior Tan |  | 184
Double Cup Holder |  | 31
Dash Fan |  | 159
5 lb. Fire Extinguisher |  | 65
Heater PlumBing with Ball shutoff valve |  | 33
Automatic Self Reset Circuit Breaker |  | 57
Reading Lights |  | 42
2 additional 12 volt power outlets |  | 125
Triangular Reflectors |  | 25
Elite High Back Air Suspension Driver Seat |  | 335
Elite Air suspended passenger seat |  | 377
Black Suspension cover for drivers and passenger |  | 80
3 point drivers & passenger seat belt retractors with Driver Latch sensor with light |  | 159
Star Gauges with Bright Bezels |  | 48
1 Tractor and 1 Trailer Brake Air Application Gauge |  | 133
Dash Mounted Air Restriction Indicator |  | 54
87 DB to 112 DB Self Adjusting Back-up Alarm |  | 70
Dual Rear Axle Temp Gauge |  | 122
2 Inch Transmission Oil Temp Gauge |  | 38
Outside Air Temp Gauge in dash |  | 95
Engine Hour meter in dash |  | 58
Dash Mounted PTO Switch |  | 87
Top of Dash Navigation prep with power and ground |  | 34
AM/FM/WB Radio with front auxiliary input |  | -143
Vehicle Speed Sensor wired between seats |  | 34
Detroit Virtual Technician visibility package |  | 998
Six ignition controlled dash switches 20 Amp wired between seats |  | 462
Cobra 29WX ST Factory installed CB radio |  | 165
Tachometer with hour meter |  | 37
4 additional 20 AMP switches in dash |  | 60
10 additional 10 AMP switches in dash |  | 232
2 inch turbo air pressure gauge |  | 60
Chassis paint in standard available colors |  | 542
Extended Vehicle warranty 5 yr or 100,000 miles whichever is 1st |  | 4836
Extended Vehicle warranty 7 yr or 250,000 miles whichever is 1st |  | 6945
EW4 DD13 GHG14 $0 Deductible engine warranty 5 yr/100,000 |  | 3705
EW4 DD13 GHG14 $0 Deductible engine warranty 7 yr/250,000 |  | 6135
EW4 DD16 GHG14 $0 Deductible engine warranty 5 yr/100,000 |  | 4135
CUM X15 HD2 Engine warranty 7 yr/250,000 |  | 3450
Extended ISL 9L warranty 5 yr or100,000 miles whichever is 1st |  | 2550
Extended ISL 9L warranty 5 yr or 150,000 miles whichever is 1st |  | 3050
Extended wiring warranty 5 yr or 200,000 miles whichever is 1st |  | 816
Extended Cummins ATD warranty 5 yr or 100,000 miles whichever is 1st |  | 874
Front and rear axle warranty 5yr/100,000 miles |  | 410
5/8 “ Rear Frame Plate to support detach |  | 750
Addition 3 Line Wet Kit in lieu of 2 line |  | 1778
Installed Headache Rack with Chain Trays |  | 2327
All options are subject to compatibility and may be only available with either the 4700 or 49X

## Used Equipment
USED TRUCK TRACTOR CONVENTIONAL CAB TANDAM AXLES
Vendor Name: | Vendor Name: Stoops Western Star of Ohio
This list may be updated by the vendor at most once every month. The Department acknowledges that these units are available for sale to all parties and may be sold some time throughout this contract. The Department will not hold the vendor repsonsible if a unit from the list has been sold.
Item | Year | Make | Model | Description | Unit Bid Price
2.01
2.02
2.03
2.04
2.05
2.06
2.07
2.08

## Service Locations
SERVICE LOCATIONS
Vendor Name: | Vendor Name:Stoops Western Star of Ohio
Locations in Ohio Available to Perform Service
Location Name | Address | City | Zip | Contact Person(s) | E-mail | Phone
Stoops Western Star of Ohio | 1770 Wapak Fisher Rd | Wapakoneta | 45895
TSI Western Star | 385 South Bailey Rd | North Jackson | 44451 |  |  | 800-388-3850
Midway, Inc. | 220 Sandusky St | Monroeville | 44847 |  |  | 800-366-2551
Midway, Inc. | 25 Knight Parkway | Mansfield | 44903 |  |  | 877-521-3828
Buckeye Western Star | 7605 Commerce Place | Plain City | 43064 |  |  | 888-210-5344
FYDA Freightliner, Cinn | 1 Freightliner Drive | Cincinnati | 45241 |  |  | 800-582-5807
Freightliner of Toledo | 6003 Benore Rd | Toledo | 43612 |  |  | 800-333-9087
FYDA Freightliner, Zanesville | 5005 E Pike | Zanesville | 43701 |  |  | 740-487-1730
FYDA Freightliner, Youngstown | 5260 Seventy Six Drive | Youngstown | 44515 |  |  | 800-837-3932
Young Truck Sales | 4970 Southway St | Canton | 44706 |  |  | 800-362-0495
Valley Western Star | 10901 Brookpark Rd | Parma | 44130 |  |  | 888-560-8782
Petro Shopping Center | 1 Petro Place | Girard | 44420 |  |  | 330-544-6400
Petro Shopping Center | 9787 US Route 40 W | New Paris | 45349 |  |  | 937-437-8593
Petro Shopping Center | 12906 Deshler Rd | North Baltimore | 45872 |  |  | 419-257-3744
Petro Shopping Center | 26416 Baker Drive | Perrysburg | 43551 |  |  | 419-837-9725

## Fluids & Lubricants
Recommended Maintenance & Operational fluids, oils, lubricants, etc.
Vendor Name: | Stoops Western Star of Ohio
Make | Model | Hydraulic Oil | Transmission Fluid | Engine Oil | Engine Coolant | Diesel Exhaust Fluid (DEF) | Brake Fluid | Gear Lube | Washer Fluid | Power Steering Fluid | Grease
Western Star | Detroit | NA | NA | 93K222 or 93K223 See attached | Use same as delivered | Approved ISO 22241 spec | NA | 75W90 | SAE approved | ATF | XHP 222 Lithium
Western Star | Cummins | NA | NA | 15W40 See attached | Use same as delivered | Approved ISO 22241 spec | NA
Western Star | Allison | NA | Allison TES 295 / TES 468 approved