## Exceptions
ODOT Specification Exceptions
The department has the right to review the “Don’t Comply” explanation and make a decision to accept or deny the equipment being bid. Must supply original speicifcation in "SPECIFICATION" column, then provide exception and reasoning for exception in the "EXCEPTION:" column. More exception lines may be added by the vendor, if neccesary.
| SPECIFICATION | EXCEPTION:
1:
2:
3:
4:
5:
6:
7:
8:
9:
10:

## Skid Steer Pricing
SKID STEER PRICING
Vendor Name: |  | (Vendor Name)
Please quote and insert below, your lowest net delivered prices for the commodity herein described in the contract specifications. Please note: There will be no specified or guaranteed quantities purchased from this contract. Eligible purchasers for this contract include both ODOT and Political Subdivisions. You may add more rows if needed.
Bid Item | Unit of Measure | Make and Model | Short Description of Skid Steer (Engine Size, Transmission, Etc.) | F.O.B. Place of Destination Unit Bid Price
1 | Each.
2 | Each.
3 | Each.
4 | Each.
5 | Each.
**Options pricing should be added on the tab provided within this Excel file

## Skid Steer Specs
SECTION 1: SKID STEER
MINIMUM EQUIPMENT SPECIFICATIONS
ITEM NO. | A. GENERAL | Comply | Don't Comply
1A. | Most current model made available.
2A. | Vertical Lift Geometry.
3A. | Operating Weight: 6,400lbs - 13,000lbs *Bid all units that fall in this range
5A. | Minimum Tipping Load Weight: 4,000lbs
6A. | FOPs (Falling Object Protection Structure) and ROPs (Rollover Protection System) equipped per manufacture’s standard.
7A. | Back-up alarm.
8A. | Back-up camera with digital screen in cab.
9A. | Rotating Beacon
B. ENGINE
1B. | Engine Manufacturer and Model specified in Excel pricing page.
2B. | 50HP - 120HP
3B. | Diesel Engine
C. HYDRAULICS
1C. | Minimum hydraulic pressure: 3,200 psi
2C. | Selectable Joystick Control or approved equal.
3C. | High Flow Hydraulics system or approved equal.
D. POWER TRAIN
1D. | Travel speed: Forward or Reverse - Two Speed.
E. TIRES/TRACKS
1E. | Manufacturer tires and tracks. Please provide a complete manufacturer’s options list for each being bid. This shall be included in the provided options excel sheet in pricing page.
*Roller suspension option for track configuration*
F. ELECTRICAL
1I. | Maintenance free 12V battery or approved equal.
G. OPERATOR ENVIRONMENT
1G. | Enclosed Cab w/ Heater and Air Conditioning, fully sealed and pressurized or approved equal.
2G. | Glass door w/ wiper and washer or approved equal.
3G. | Sliding side windows: Removable or approved equal.
4G. | AM/FM radio w/ hands free Bluetooth
H. OPTIONS LIST
1H. | All bidders are highly recommended to provide a complete manufacturer’s options list for each equipment being bid and ALL attachments for each piece of equipment. *All options and kits pertaining to the piece of equipment being bid must be made available for purchase through bid option’s list. • GPS made available • Forestry kit/option made available. Along with ALL the other equipment’s kits/options are to be made available in excel options page. • Gasoline Engine Option • Any other hydraulic pressure options • Provide extended warranty packages in ODOT excel pricing pages
I. DELIVERY
1I. | The net unit bid price submitted shall include delivery charges, Free on Board (F.O.B.) to any of ODOT’s twelve (12) Districts and eighty-eight (88) county destination locations in the State of Ohio, as per the enclosed map: NOTE: Purchase orders when issued, will detail specific destination points.
J. WARRANTY
1J. | Manufacture’s Standard Warranty for all pieces of equipment and attachments.
2J. | The successful vendor will furnish all applicable manuals per unit: parts, service, etc. Complete set of manuals for any additional items/equipment added to a piece of equipment. PDF service and parts manuals are to be submitted.

## Attachment Specs
SECTION 2: SKID STEER ATTACHMENTS
MINIMUM EQUIPMENT SPECIFICATIONS
ITEM NO. | A. GENERAL | Comply | Don't Comply
1A. | Most current model made available.
2A. | The equipment will meet all federal and state regulations.
3A. | Must be able to be attached and work with the awarded Skid Steer and ODOTs current skid steer fleet. This information can be provided by an ODOT representative. **If there are special plugs, harnesses, etc. needed for operation, these items must be provided from the manufacturer.
B. SUGGESTED OPTIONS/ATTACHMENT LIST
1B. | All bidders are highly recommended to provide a list of all attachments options they can supply. All options below are to be what is suggested or approved equal by ODOT. • Flatliner Attachment • Road Widener Attachment - Single and/or Double Discharge • Fecon/ Mulching/ Mowing Attachments
C. DELIVERY
1B. | The net unit bid price submitted shall include delivery charges, Free on Board (F.O.B.) to any of ODOT’s twelve (12) Districts and eighty-eight (88) county destination locations in the State of Ohio, as per the enclosed map: NOTE: Purchase orders when issued, will detail specific destination points.
D. WARRANTY
1C. | Manufacture’s Standard Warranty for all pieces of equipment and attachments.
2C. | The successful vendor will furnish all applicable manuals per unit: parts, service, etc. Complete set of manuals for any additional items/equipment added to a piece of equipment. Manuals may be on electronic PDF and paper book.

## Skid Steer & Attachment Options
SKID STEER & ATTACHMENT OPTIONS
Vendor Name: | (Vendor Name)
Item | Options | Pricing

## Service Locations
SERVICE LOCATION
Vendor Name: | (Vendor Name)
Locations in Ohio Available to Perform Service
Location Name | Address | City | Zip | Contact Person(s) | E-mail | Phone

## Fluids & Lubricants
Recommended Maintenance & Operational fluids, oils, lubricants, etc.
Vendor Name: | (Vendor Name)
Make | Model | Hydraulic Oil | Transmission Fluid | Engine Oil | Engine Coolant | Diesel Exhaust Fluid (DEF) | Brake Fluid | Gear Lube | Washer Fluid | Power Steering Fluid | Grease