## Pricing
Light Duty MOT Beds (Man Basket btwn. Rear Axle & Cab)
Vendor Name: | Vendor Name: INSERT YOUR COMPANY NAME HERE
Please quote and insert below, your lowest net delivered prices for the commodities (or services) herein describody, guaranteed firm for the contract duration.
Quantities referenced are estimates only and should be construed as more or less (Our estimates do not include potential Cooperative Purchasing usage)
Bid Item | Description | UOM | Unit Bid Price | Dry Weight Est (lbs)
1 | 8' Mild Steel Fixed Body | EACH
2 | 9' Mild Steel Fixed body | EACH
3 | 10' Mild Steel Fixed body | EACH
4 | 11' Mild Steel Fixed body | EACH
5 | 12' Mild Steel Fixed body | EACH
5 | 8' Aluminum Fixed Body | EACH
7 | 9' Aluminum Fixed Body | EACH
8 | 10' Aluminum Fixed Body | EACH
9 | 11' Aluminum Fixed Body | EACH
10 | 12' Aluminum Fixed Body | EACH |  |  | 183-23
11 | 11' Steel wench-system Body | EACH
12 | 11' Aluminum wench-system Body | EACH
OPTIONS LIST
8' Fixed Bed Options:
8'-1 | Slip hazard reducing lining on bed
8'-1.1 | Linex (or approved equivalent) coating | EACH
8'-1.2 | Extruded Aluminum semi trailer type flooring (in lieu of solid steel or aluminum flooring listed in specs) | EACH
8'-1.3 | Rumber (or approved equivalent) layer | EACH
8'-1.4 | Expanded Steel sheeting (over base deck) | EACH
8'-1.5 | Expanded Aluminum sheeting (over base deck) | EACH
8'-1.6 | Grit/Sand Paint (over base deck) | EACH
8'-1.x | Add options offered by your company | EACH | N/A until populated
8'-2 | Slip hazard reducing lining on floor on man baskets
8'-2.1 | Linex (or approved equivalent) coating | EACH
8'-2.2 | Extruded Aluminum semi trailer type flooring (in lieu of solid steel or aluminum man basket listed in specs) | EACH
8'-2.3 | Rumber (or approved equivalent) layer | EACH
8'-2.4 | Expanded Steel sheeting (over base man basket floor) | EACH
8'-2.5 | Expanded Aluminum sheeting (over base man basket floor) | EACH
8'-2.6 | Grit/Sand Paint (over base man basket floor) | EACH
8'-2.x | Add options offered by your company | EACH | N/A until populated
8'-3 | Add options offered by your company
EACH
EACH
EACH
9' Fixed Bed Options
9'-1 | Slip hazard reducing lining on bed
9'-1.1 | Linex (or approved equivalent) coating | EACH
9'-1.2 | Extruded Aluminum semi trailer type flooring (in lieu of solid steel or aluminum flooring listed in specs) | EACH
9'-1.3 | Rumber (or approved equivalent) layer | EACH
9'-1.4 | Expanded Steel sheeting (over base deck) | EACH
9'-1.5 | Expanded Aluminum sheeting (over base deck) | EACH
9'-1.6 | Grit/Sand Paint (over base deck) | EACH
9'-1.x | Add options offered by your company | EACH | N/A until populated
9'-2 | Slip hazard reducing lining on floor on man baskets
9'-2.1 | Linex (or approved equivalent) coating | EACH
9'-2.2 | Extruded Aluminum semi trailer type flooring (in lieu of solid steel or aluminum man basket listed in specs) | EACH
9'-2.3 | Rumber (or approved equivalent) layer | EACH
9'-2.4 | Expanded Steel sheeting (over base man basket floor) | EACH
9'-2.5 | Expanded Aluminum sheeting (over base man basket floor) | EACH
9'-2.6 | Grit/Sand Paint (over base man basket floor) | EACH
9'-2.x | Add options offered by your company | EACH | N/A until populated
9'-3 | Add options offered by your company
EACH
EACH
EACH
10' Fixed Bed Options:
10'-1 | Slip hazard reducing lining on bed
10'-1.1 | Linex (or approved equivalent) coating | EACH
10'-1.2 | Extruded Aluminum semi trailer type flooring (in lieu of solid steel or aluminum flooring listed in specs) | EACH
10'-1.3 | Rumber (or approved equivalent) layer | EACH
10'-1.4 | Expanded Steel sheeting (over base deck) | EACH
10'-1.5 | Expanded Aluminum sheeting (over base deck) | EACH
10'-1.6 | Grit/Sand Paint (over base deck) | EACH
10'-1.x | Add options offered by your company | EACH | N/A until populated
10'-2 | Slip hazard reducing lining on floor on man baskets
10'-2.1 | Linex (or approved equivalent) coating | EACH
10'-2.2 | Extruded Aluminum semi trailer type flooring (in lieu of solid steel or aluminum man basket listed in specs) | EACH
10'-2.3 | Rumber (or approved equivalent) layer | EACH
10'-2.4 | Expanded Steel sheeting (over base man basket floor) | EACH
10'-2.5 | Expanded Aluminum sheeting (over base man basket floor) | EACH
10'-2.6 | Grit/Sand Paint (over base man basket floor) | EACH
10'-2.x | Add options offered by your company | EACH | N/A until populated
10'-3 | Add options offered by your company
EACH
EACH
EACH
11' Fixed Bed Options:
11'-1 | Slip hazard reducing lining on bed
11'-1.1 | Linex (or approved equivalent) coating | EACH
11'-1.2 | Extruded Aluminum semi trailer type flooring (in lieu of solid steel or aluminum flooring listed in specs) | EACH
11'-1.3 | Rumber (or approved equivalent) layer | EACH
11'-1.4 | Expanded Steel sheeting (over base deck) | EACH
11'-1.5 | Expanded Aluminum sheeting (over base deck) | EACH
11'-1.6 | Grit/Sand Paint (over base deck) | EACH
11'-1.x | Add options offered by your company | EACH | N/A until populated
11'-2 | Slip hazard reducing lining on floor on man baskets
11'-2.1 | Linex (or approved equivalent) coating | EACH
11'-2.2 | Extruded Aluminum semi trailer type flooring (in lieu of solid steel or aluminum man basket listed in specs) | EACH
11'-2.3 | Rumber (or approved equivalent) layer | EACH
11'-2.4 | Expanded Steel sheeting (over base man basket floor) | EACH
11'-2.5 | Expanded Aluminum sheeting (over base man basket floor) | EACH
11'-2.6 | Grit/Sand Paint (over base man basket floor) | EACH
11'-2.x | Add options offered by your company | EACH | N/A until populated
11'-3 | Add options offered by your company
EACH
EACH
EACH
12' Fixed Bed Options:
12'-1 | Slip hazard reducing lining on bed
12'-1.1 | Linex (or approved equivalent) coating | EACH
12'-1.2 | Extruded Aluminum semi trailer type flooring (in lieu of solid steel or aluminum flooring listed in specs) | EACH
12'-1.3 | Rumber (or approved equivalent) layer | EACH
12'-1.4 | Expanded Steel sheeting (over base deck) | EACH
12'-1.5 | Expanded Aluminum sheeting (over base deck) | EACH
12'-1.6 | Grit/Sand Paint (over base deck) | EACH
12'-1.x | Add options offered by your company | EACH | N/A until populated
12'-2 | Slip hazard reducing lining on floor on man baskets
12'-2.1 | Linex (or approved equivalent) coating | EACH
12'-2.2 | Extruded Aluminum semi trailer type flooring (in lieu of solid steel or aluminum man basket listed in specs) | EACH
12'-2.3 | Rumber (or approved equivalent) layer | EACH
12'-2.4 | Expanded Steel sheeting (over base man basket floor) | EACH
12'-2.5 | Expanded Aluminum sheeting (over base man basket floor) | EACH
12'-2.6 | Grit/Sand Paint (over base man basket floor) | EACH
12'-2.x | Add options offered by your company | EACH | N/A until populated
12'-3 | Add options offered by your company
EACH
EACH
EACH
11' Hoist System Bed (Switch N Go 11-4XXX or approved equal) Options:
SNG-1 | Slip hazard reducing lining on bed
SNG-1.1 | Linex (or approved equivalent) coating | EACH
SNG-1.2 | Extruded Aluminum semi trailer type flooring (in lieu of solid steel or aluminum flooring listed in specs) | EACH
SNG-1.3 | Rumber (or approved equivalent) layer | EACH
SNG-1.4 | Expanded Steel sheeting (over base deck) | EACH
SNG-1.5 | Expanded Aluminum sheeting (over base deck) | EACH
SNG-1.6 | Grit/Sand Paint (over base deck) | EACH
SNG-1.x | Add options offered by your company | EACH | N/A until populated
SNG-2 | Slip hazard reducing lining on floor on man baskets
SNG-2.1 | Linex (or approved equivalent) coating | EACH
SNG-2.2 | Extruded Aluminum semi trailer type flooring (in lieu of solid steel or aluminum man basket listed in specs) | EACH
SNG-2.3 | Rumber (or approved equivalent) layer | EACH
SNG-2.4 | Expanded Steel sheeting (over base man basket floor) | EACH
SNG-2.5 | Expanded Aluminum sheeting (over base man basket floor) | EACH
SNG-2.6 | Grit/Sand Paint (over base man basket floor) | EACH
SNG-2.x | Add options offered by your company | EACH | N/A until populated
SNG-3 | Add options offered by your company
EACH
EACH
EACH
General Options:
G-1 | Over-The-Cab barrel storage solution (must be accessible for removing barrels from and placing barrels into storage from the raised bed during operation)
G-1.1 | OTC barrel storage for regular cab | EACH
G-1.2 | OTC barrel storage for extended/super cab | EACH
G-1.3 | OTC barrel storage for crew cab | EACH
G-2 | Arrowboards/Directional arrow lights from "Approved Arrowboard Ref" tab
G-2.1 | Provide approved arrowboard directly mounted to back of fixed MOT bed | EACH
G-2.2 | Provide approved arrowboard directly mounted to back of hoist system MOT bed | EACH
G-2.3 | Provide approved arrowboard directly mounted to the truck (bracketry/stand off of frame between bed and cab, etc) | EACH
G-3 | Lift Gate
G-3.1 | Electronic Lift Gate mounted to the back of fixed bed MOT truck, power tied in | EACH
G-3.2 | Electronic over hydraulic Lift Gate mounted to the back of fixed bed MOT truck, power tied in | EACH
G-4 | Personnel Restraints
G-4.1 | Provide restraint harness/belt/tie off solution for workers in man basket | EACH
G-4.2 | Provide restraint harness/belt/tie off solution for workers on deck | EACH
G-5 | Bed Mounting
G-5.1 | Mount bed to truck frame | EACH
G-6 | Flag and sign storage (sign/flag information in "Sign/Flag info" tab)
G-6.1 | Provide storage solution for roll-up/folding signs/flags (50" x 6" tubes) (list storage capacity) | EACH
G-6.2 | Provide storage solution for roll-up/folding signs/flags (50" x 8" tubes) (list storage capacity) | EACH
G-6.3 | Provide storage solution for non-folding, rigid, or unrolled flags/signs (Maximum sign dimension of 48" x 48") (list storage capacity) | EACH
G-6.4 | Provide storage solution for sign stands ( ~24" x 12" x 12" collapsed) (list storage capacity) | EACH
G-7 | Rear bumper
G-7.1 | Vendor to furnish bed with rear bumper allowing use of trailer hitch | EACH
G-8 | Adjustable height man basket gate
G-8.1 | Provide gate between man basket and road which can adjust height up and down (provide height range) | EACH

## EXCEPTIONS
ODOT Specification Exceptions
The department has the right to review the “Don’t Comply” explanation and make a decision to accept or deny the equipment being bid. Must supply the Section and original speicifcation in "SPECIFICATION" column, then provide exception and reasoning for exception in the "EXCEPTION:" column. More exception lines may be added by the vendor, if neccesary.
| SECTION: | SPECIFICATION: | EXCEPTION:
1:
2:
3:
4:
5:
6:
7:
8:
9:
10:

## Sect. 1 Specs
Section 1: 8' Mild Steel Fixed Bed
ITEM NO. | MINIMUM SPECIFICATIONS
A. GENERAL |  | Comply | Don’t Comply
1A. | ODOT will provide Cab & Chassis conforming to Spec 098-22 / 098-23
2A. | Cab to Axle (CA) measurement to be ~60"
3A. | Unit to meet all applicable safety, and OSHA, regulations
4A. | Total height of vehicle + equipment not to exceed 13.5'
5A. | Loading of each individual axle must comply with manufacturer limits, as well as State of Ohio bridge laws for the base model as defined in this tab/section
B. FLAT BED / WORK PLATFORM
1B. | MOT bed/deck Materials:
1) MOT bed/deck assembly must be comprised of a painted and or powder coated steel structure (black or approved alternative) with a steel deck painted and or powder coated alike to the structure
2B. | MOT bed/deck dimensions:
1) Minimum deck length of 8'
2) Must have a width of at least 94"
3) Must have an outisde width of body not to exceed 102"
3B. | MOT bed/deck perimeter guarding:
1) Bed must be provided with either yellow painted and or powder coated steel stake siding, or unpainted aluminum stake siding (or approved equivalent siding type) around the outside perimeter of the raised work area
2) Siding must be a minimum of 40" tall relative to the deck/floor of the MOT bed
3) Must feature device to prevent personnel on work deck from falling into open work baskets while in use (chain across entry way, gate, partial barrier or approved equivalent). Opening in barrier not to exceed 19" in width
4) Personnel on work deck must have port/opneing through which traffic cones with weighted bases can be passed to personnel in work basket
5) Stake siding between man baskets and outside perimeter of raised work deck must be hinged with a hold-open feature to hold the gate out of the way of the worker while setting cones and a lock closed feature
4B. | Misc Deck/Floor:
1) Deck/floor must have slip-resistant coating, strips, or approved equivelant
2) Deck/floor must have ability to drain any water which may accumulate
3) Raised work deck floor should have hinged doors which will lock in the up/open position while the man basket is in use, and lock in the down/closed position when the man basket is not in use, functioning as additional floor space
C. MAN BASKET(S)
1C. | Dimensions: Each man basket must…
1) Have a minimum width of 30" (running in the direction of cab to rear axle), or maximum width allowed by chasis and options constraints within which an operator can stand without interference from steps/ladders/hand rails
2) Have a mimimum depth of 20" (running in the direction of from the man basket entry gate to drive shaft), or maximum depth allowed by options and chasis constraints within which an operator can stand without interference from steps/ladders/hand rails
3) The standing deck must be a minimum of 12" and a maximum of 18" from ground level if fixed in place (adjustable baskets can go lower or higher)
2C. | Placement:
1) Man baskets must be between the truck's cab and the rear axle
2) Man baskets must be as far forward as possible
3C. | Materials:
1) Man basket(s) must be constructed of mild steel and painted and or powder coated (black or approved alternative)
4C. | Guarding/Safety:
1) Man basket(s) must have a gate which features a positively locking/unlocking mechanism for entering and exiting at the road level
2) Man basket(s) must feature steps, or a ladder, leading to the raised work platform, as well as proper railing to allow for (3) points of contact at all times while using the ladder/steps
3) Gate to enter man basket from road level must be a minimum of 36" tall relative to standing surface in man basket
4) Man baskets must feature tie-off point (D-ring or approved equivalent) located at or below the height of the gate between the man basket and the road surface.
D. Cone Storage
1D. | Method of Storage:
1) Stacks of cones to be located and fixed in place on deck (rods or cables are acceptable, vendor must specify method in bid documentation)
2) Cones to be stored/stacked with weighted base attached
3) Method of fixing cones in place on deck must not present a trip hazard, ie: locating rods must be removable, bed must be able to be converted to flat, empty bed
2D. | Location of Storage:
1) Cones to be stored in vertical stacks, located between man basket(s) and rear of MOT bed
3D. | Capacity:
1) Capacity must be maximized for each MOT bed size depending on length options selected
4D. | Cone Tpye:
1) Cones may be any NCHRP 350 compliant model
F. Misc
1F. | Misc:
1) Body must feature integrated mudflaps with appropriate positioning for 56" CA
2) Must feature a rear bumper meeting federal safety standards
G. OPTIONS LIST
1H. | All bidders are highly recommended to provide a complete manufacturer’s options list for each equipment being bid. This shall be included in the provided options excel sheet pricing page.
I. Electrical
1I. | Tail Lights, turn signals, and other DOT required bedlighting must tie into existing plugs (trailer plug use is not acceptable). Factory plugs must remain in their as-is condition
J. Lighting
1J. | MOT Beds must have all standard DOT lighting/signals and use LED lights
K. WARRANTY
1J. | Min. 1 year or manufacturer’s standard, whichever is longest
2J. | The successful vendor will furnish all applicable manuals per unit: operator's manual, parts, service etc... Complete set of manuals and parts lists for any additional items/equipment added to a piece of equipment. Manuals may be on electronic PDF and paper book.
Note on A1: [Threaded comment] Your version of Excel allows you to read this threaded comment; however, any edits to it will get removed if the file is opened in a newer version of Excel. Learn more: https://go.microsoft.com/fwlink/?linkid=870924 Comment: Should there be a brief description of what the specs are trying to describe, such as: ODOT is looking to procure the bed for truck for Maintenance of Traffic (MOT). That is a truck to set cones and signs to create work zones. The chassis will be provided by ODOT, ODOT is bidding this item to provide an install a bed for the MOT truck.

## Sect. 2 Specs
Section 2: 9' Mild Steel Fixed Bed
ITEM NO. | MINIMUM SPECIFICATIONS
A. GENERAL |  | Comply | Don’t Comply
1A. | ODOT will provide Cab & Chassis conforming to Spec 098-22 / 098-23
2A. | Cab to Axle (CA) measurement to be ~60"
3A. | Unit to meet all applicable safety, and OSHA, regulations
4A. | Total height of vehicle + equipment not to exceed 13.5'
5A. | Loading of each individual axle must comply with manufacturer limits, as well as State of Ohio bridge laws for the base model as defined in this tab/section
B. FLAT BED / WORK PLATFORM
1B. | MOT bed/deck Materials:
1) MOT bed/deck assembly must be comprised of a painted and or powder coated steel structure (black or approved alternative) with a steel deck painted and or powder coated alike to the structure
2B. | MOT bed/deck dimensions:
1) Minimum deck length of 9'
2) Must have a width of at least 94"
3) Must have an outisde width of body not to exceed 102"
3B. | MOT bed/deck perimeter guarding:
1) Bed must be provided with either yellow painted and or powder coated steel stake siding, or unpainted aluminum stake siding (or approved equivalent siding type) around the outside perimeter of the raised work area
2) Siding must be a minimum of 40" tall relative to the deck/floor of the MOT bed
3) Must feature device to prevent personnel on work deck from falling into open work baskets while in use (chain across entry way, gate, partial barrier or approved equivalent). Opening in barrier not to exceed 19" in width
4) Personnel on work deck must have port/opneing through which traffic cones with weighted bases can be passed to personnel in work basket
5) Stake siding between man baskets and outside perimeter of raised work deck must be hinged with a hold-open feature to hold the gate out of the way of the worker while setting cones and a lock closed feature
4B. | Misc Deck/Floor:
1) Deck/floor must have slip-resistant coating, strips, or approved equivelant
2) Deck/floor must have ability to drain any water which may accumulate
3) Raised work deck floor should have hinged doors which will lock in the up/open position while the man basket is in use, and lock in the down/closed position when the man basket is not in use, functioning as additional floor space
C. MAN BASKET(S)
1C. | Dimensions: Each man basket must…
1) Have a minimum width of 30" (running in the direction of cab to rear axle), or maximum width allowed by chasis and options constraints within which an operator can stand without interference from steps/ladders/hand rails
2) Have a mimimum depth of 20" (running in the direction of from the man basket entry gate to drive shaft), or maximum depth allowed by options and chasis constraints within which an operator can stand without interference from steps/ladders/hand rails
3) The standing deck must be a minimum of 12" and a maximum of 18" from ground level if fixed in place (adjustable baskets can go lower or higher)
2C. | Placement:
1) Man baskets must be between the truck's cab and the rear axle
2) Man baskets must be as far forward as possible
3C. | Materials:
1) Man basket(s) must be constructed of mild steel and painted and or powder coated (black or approved alternative)
4C. | Guarding/Safety:
1) Man basket(s) must have a gate which features a positively locking/unlocking mechanism for entering and exiting at the road level
2) Man basket(s) must feature steps, or a ladder, leading to the raised work platform, as well as proper railing to allow for (3) points of contact at all times while using the ladder/steps
3) Gate to enter man basket from road level must be a minimum of 36" tall relative to standing surface in man basket
4) Man baskets must feature tie-off point (D-ring or approved equivalent) located at or below the height of the gate between the man basket and the road surface.
D. Cone Storage
1D. | Method of Storage:
1) Stacks of cones to be located and fixed in place on deck (rods or cables are acceptable, vendor must specify method in bid documentation)
2) Cones to be stored/stacked with weighted base attached
3) Method of fixing cones in place on deck must not present a trip hazard, ie: locating rods must be removable, bed must be able to be converted to flat, empty bed
2D. | Location of Storage:
1) Cones to be stored in vertical stacks, located between man basket(s) and rear of MOT bed
3D. | Capacity:
1) Capacity must be maximized for each MOT bed size depending on length options selected
4D. | Cone Tpye:
1) Cones may be any NCHRP 350 compliant model
F. Misc
1F. | Misc:
1) Body must feature integrated mudflaps with appropriate positioning for 56" CA
2) Must feature a rear bumper meeting federal safety standards
G. OPTIONS LIST
1H. | All bidders are highly recommended to provide a complete manufacturer’s options list for each equipment being bid. This shall be included in the provided options excel sheet pricing page.
I. Electrical
1I. | Tail Lights, turn signals, and other DOT required bedlighting must tie into existing plugs (trailer plug use is not acceptable). Factory plugs must remain in their as-is condition
J. Lighting
1J. | MOT Beds must have all standard DOT lighting/signals and use LED lights
K. WARRANTY
1J. | Min. 1 year or manufacturer’s standard, whichever is longest
2J. | The successful vendor will furnish all applicable manuals per unit: operator's manual, parts, service etc... Complete set of manuals and parts lists for any additional items/equipment added to a piece of equipment. Manuals may be on electronic PDF and paper book.
Note on A1: [Threaded comment] Your version of Excel allows you to read this threaded comment; however, any edits to it will get removed if the file is opened in a newer version of Excel. Learn more: https://go.microsoft.com/fwlink/?linkid=870924 Comment: Should there be a brief description of what the specs are trying to describe, such as: ODOT is looking to procure the bed for truck for Maintenance of Traffic (MOT). That is a truck to set cones and signs to create work zones. The chassis will be provided by ODOT, ODOT is bidding this item to provide an install a bed for the MOT truck.

## Sect. 3 Specs
Section 3: 10' Mild Steel Fixed Bed
ITEM NO. | MINIMUM SPECIFICATIONS
A. GENERAL |  | Comply | Don’t Comply
1A. | ODOT will provide Cab & Chassis conforming to Spec 098-22 / 098-23
2A. | Cab to Axle (CA) measurement to be ~84"
3A. | Unit to meet all applicable safety, and OSHA, regulations
4A. | Total height of vehicle + equipment not to exceed 13.5'
5A. | Loading of each individual axle must comply with manufacturer limits, as well as State of Ohio bridge laws for the base model as defined in this tab/section
B. FLAT BED / WORK PLATFORM
1B. | MOT bed/deck Materials:
1) MOT bed/deck assembly must be comprised of a painted and or powder coated steel structure (black or approved alternative) with a steel deck painted and or powder coated alike to the structure
2B. | MOT bed/deck dimensions:
1) Minimum deck length of 10'
2) Must have a width of at least 94"
3) Must have an outisde width of body not to exceed 102"
3B. | MOT bed/deck perimeter guarding:
1) Bed must be provided with either yellow painted and or powder coated steel stake siding, or unpainted aluminum stake siding (or approved equivalent siding type) around the outside perimeter of the raised work area
2) Siding must be a minimum of 40" tall relative to the deck/floor of the MOT bed
3) Must feature device to prevent personnel on work deck from falling into open work baskets while in use (chain across entry way, gate, partial barrier or approved equivalent). Opening in barrier not to exceed 19" in width
4) Personnel on work deck must have port/opneing through which traffic cones with weighted bases can be passed to personnel in work basket
5) Stake siding between man baskets and outside perimeter of raised work deck must be hinged with a hold-open feature to hold the gate out of the way of the worker while setting cones and a lock closed feature
4B. | Misc Deck/Floor:
1) Deck/floor must have slip-resistant coating, strips, or approved equivelant
2) Deck/floor must have ability to drain any water which may accumulate
3) Raised work deck floor should have hinged doors which will lock in the up/open position while the man basket is in use, and lock in the down/closed position when the man basket is not in use, functioning as additional floor space
C. MAN BASKET(S)
1C. | Dimensions: Each man basket must…
1) Have a minimum width of 30" (running in the direction of cab to rear axle), or maximum width allowed by chasis and options constraints within which an operator can stand without interference from steps/ladders/hand rails
2) Have a mimimum depth of 20" (running in the direction of from the man basket entry gate to drive shaft), or maximum depth allowed by options and chasis constraints within which an operator can stand without interference from steps/ladders/hand rails
3) The standing deck must be a minimum of 12" and a maximum of 18" from ground level if fixed in place (adjustable baskets can go lower or higher)
2C. | Placement:
1) Man baskets must be between the truck's cab and the rear axle
2) Man baskets must be as far forward as possible
3C. | Materials:
1) Man basket(s) must be constructed of mild steel and painted and or powder coated (black or approved alternative)
4C. | Guarding/Safety:
1) Man basket(s) must have a gate which features a positively locking/unlocking mechanism for entering and exiting at the road level
2) Man basket(s) must feature steps, or a ladder, leading to the raised work platform, as well as proper railing to allow for (3) points of contact at all times while using the ladder/steps
3) Gate to enter man basket from road level must be a minimum of 36" tall relative to standing surface in man basket
4) Man baskets must feature tie-off point (D-ring or approved equivalent) located at or below the height of the gate between the man basket and the road surface.
D. Cone Storage
1D. | Method of Storage:
1) Stacks of cones to be located and fixed in place on deck (rods or cables are acceptable, vendor must specify method in bid documentation)
2) Cones to be stored/stacked with weighted base attached
3) Method of fixing cones in place on deck must not present a trip hazard, ie: locating rods must be removable, bed must be able to be converted to flat, empty bed
2D. | Location of Storage:
1) Cones to be stored in vertical stacks, located between man basket(s) and rear of MOT bed
3D. | Capacity:
1) Capacity must be maximized for each MOT bed size depending on length options selected
4D. | Cone Tpye:
1) Cones may be any NCHRP 350 compliant model
F. Misc
1F. | Misc:
1) Body must feature integrated mudflaps with appropriate positioning for 56" CA
2) Must feature a rear bumper meeting federal safety standards
G. OPTIONS LIST
1H. | All bidders are highly recommended to provide a complete manufacturer’s options list for each equipment being bid. This shall be included in the provided options excel sheet pricing page.
I. Electrical
1I. | Tail Lights, turn signals, and other DOT required bedlighting must tie into existing plugs (trailer plug use is not acceptable). Factory plugs must remain in their as-is condition
J. Lighting
1J. | MOT Beds must have all standard DOT lighting/signals and use LED lights
K. WARRANTY
1J. | Min. 1 year or manufacturer’s standard, whichever is longest
2J. | The successful vendor will furnish all applicable manuals per unit: operator's manual, parts, service etc... Complete set of manuals and parts lists for any additional items/equipment added to a piece of equipment. Manuals may be on electronic PDF and paper book.
Note on A1: [Threaded comment] Your version of Excel allows you to read this threaded comment; however, any edits to it will get removed if the file is opened in a newer version of Excel. Learn more: https://go.microsoft.com/fwlink/?linkid=870924 Comment: Should there be a brief description of what the specs are trying to describe, such as: ODOT is looking to procure the bed for truck for Maintenance of Traffic (MOT). That is a truck to set cones and signs to create work zones. The chassis will be provided by ODOT, ODOT is bidding this item to provide an install a bed for the MOT truck.

## Sect. 4 Specs
Section 4: 11' Mild Steel Fixed Bed
ITEM NO. | MINIMUM SPECIFICATIONS
A. GENERAL |  | Comply | Don’t Comply
1A. | ODOT will provide Cab & Chassis conforming to Spec 098-22 / 098-23
2A. | Cab to Axle (CA) measurement to be ~84"
3A. | Unit to meet all applicable safety, and OSHA, regulations
4A. | Total height of vehicle + equipment not to exceed 13.5'
5A. | Loading of each individual axle must comply with manufacturer limits, as well as State of Ohio bridge laws for the base model as defined in this tab/section
B. FLAT BED / WORK PLATFORM
1B. | MOT bed/deck Materials:
1) MOT bed/deck assembly must be comprised of a painted and or powder coated steel structure (black or approved alternative) with a steel deck painted and or powder coated alike to the structure
2B. | MOT bed/deck dimensions:
1) Minimum deck length of 11'
2) Must have a width of at least 94"
3) Must have an outisde width of body not to exceed 102"
3B. | MOT bed/deck perimeter guarding:
1) Bed must be provided with either yellow painted and or powder coated steel stake siding, or unpainted aluminum stake siding (or approved equivalent siding type) around the outside perimeter of the raised work area
2) Siding must be a minimum of 40" tall relative to the deck/floor of the MOT bed
3) Must feature device to prevent personnel on work deck from falling into open work baskets while in use (chain across entry way, gate, partial barrier or approved equivalent). Opening in barrier not to exceed 19" in width
4) Personnel on work deck must have port/opneing through which traffic cones with weighted bases can be passed to personnel in work basket
5) Stake siding between man baskets and outside perimeter of raised work deck must be hinged with a hold-open feature to hold the gate out of the way of the worker while setting cones and a lock closed feature
4B. | Misc Deck/Floor:
1) Deck/floor must have slip-resistant coating, strips, or approved equivelant
2) Deck/floor must have ability to drain any water which may accumulate
3) Raised work deck floor should have hinged doors which will lock in the up/open position while the man basket is in use, and lock in the down/closed position when the man basket is not in use, functioning as additional floor space
C. MAN BASKET(S)
1C. | Dimensions: Each man basket must…
1) Have a minimum width of 30" (running in the direction of cab to rear axle), or maximum width allowed by chasis and options constraints within which an operator can stand without interference from steps/ladders/hand rails
2) Have a mimimum depth of 20" (running in the direction of from the man basket entry gate to drive shaft), or maximum depth allowed by options and chasis constraints within which an operator can stand without interference from steps/ladders/hand rails
3) The standing deck must be a minimum of 12" and a maximum of 18" from ground level if fixed in place (adjustable baskets can go lower or higher)
2C. | Placement:
1) Man baskets must be between the truck's cab and the rear axle
2) Man baskets must be as far forward as possible
3C. | Materials:
1) Man basket(s) must be constructed of mild steel and painted and or powder coated (black or approved alternative)
4C. | Guarding/Safety:
1) Man basket(s) must have a gate which features a positively locking/unlocking mechanism for entering and exiting at the road level
2) Man basket(s) must feature steps, or a ladder, leading to the raised work platform, as well as proper railing to allow for (3) points of contact at all times while using the ladder/steps
3) Gate to enter man basket from road level must be a minimum of 36" tall relative to standing surface in man basket
4) Man baskets must feature tie-off point (D-ring or approved equivalent) located at or below the height of the gate between the man basket and the road surface.
D. Cone Storage
1D. | Method of Storage:
1) Stacks of cones to be located and fixed in place on deck (rods or cables are acceptable, vendor must specify method in bid documentation)
2) Cones to be stored/stacked with weighted base attached
3) Method of fixing cones in place on deck must not present a trip hazard, ie: locating rods must be removable, bed must be able to be converted to flat, empty bed
2D. | Location of Storage:
1) Cones to be stored in vertical stacks, located between man basket(s) and rear of MOT bed
3D. | Capacity:
1) Capacity must be maximized for each MOT bed size depending on length options selected
4D. | Cone Tpye:
1) Cones may be any NCHRP 350 compliant model
F. Misc
1F. | Misc:
1) Body must feature integrated mudflaps with appropriate positioning for 56" CA
2) Must feature a rear bumper meeting federal safety standards
G. OPTIONS LIST
1H. | All bidders are highly recommended to provide a complete manufacturer’s options list for each equipment being bid. This shall be included in the provided options excel sheet pricing page.
I. Electrical
1I. | Tail Lights, turn signals, and other DOT required bedlighting must tie into existing plugs (trailer plug use is not acceptable). Factory plugs must remain in their as-is condition
J. Lighting
1J. | MOT Beds must have all standard DOT lighting/signals and use LED lights
K. WARRANTY
1J. | Min. 1 year or manufacturer’s standard, whichever is longest
2J. | The successful vendor will furnish all applicable manuals per unit: operator's manual, parts, service etc... Complete set of manuals and parts lists for any additional items/equipment added to a piece of equipment. Manuals may be on electronic PDF and paper book.
Note on A1: [Threaded comment] Your version of Excel allows you to read this threaded comment; however, any edits to it will get removed if the file is opened in a newer version of Excel. Learn more: https://go.microsoft.com/fwlink/?linkid=870924 Comment: Should there be a brief description of what the specs are trying to describe, such as: ODOT is looking to procure the bed for truck for Maintenance of Traffic (MOT). That is a truck to set cones and signs to create work zones. The chassis will be provided by ODOT, ODOT is bidding this item to provide an install a bed for the MOT truck.

## Sect. 5 Specs
Section 5: 12' Mild Steel Fixed Bed
ITEM NO. | MINIMUM SPECIFICATIONS
A. GENERAL |  | Comply | Don’t Comply
1A. | ODOT will provide Cab & Chassis conforming to Spec 098-22 / 098-23
2A. | Cab to Axle (CA) measurement to be ~84"
3A. | Unit to meet all applicable safety, and OSHA, regulations
4A. | Total height of vehicle + equipment not to exceed 13.5'
5A. | Loading of each individual axle must comply with manufacturer limits, as well as State of Ohio bridge laws for the base model as defined in this tab/section
B. FLAT BED / WORK PLATFORM
1B. | MOT bed/deck Materials:
1) MOT bed/deck assembly must be comprised of a painted and or powder coated steel structure (black or approved alternative) with a steel deck painted and or powder coated alike to the structure
2B. | MOT bed/deck dimensions:
1) Minimum deck length of 12'
2) Must have a width of at least 94"
3) Must have an outisde width of body not to exceed 102"
3B. | MOT bed/deck perimeter guarding:
1) Bed must be provided with either yellow painted and or powder coated steel stake siding, or unpainted aluminum stake siding (or approved equivalent siding type) around the outside perimeter of the raised work area
2) Siding must be a minimum of 40" tall relative to the deck/floor of the MOT bed
3) Must feature device to prevent personnel on work deck from falling into open work baskets while in use (chain across entry way, gate, partial barrier or approved equivalent). Opening in barrier not to exceed 19" in width
4) Personnel on work deck must have port/opneing through which traffic cones with weighted bases can be passed to personnel in work basket
5) Stake siding between man baskets and outside perimeter of raised work deck must be hinged with a hold-open feature to hold the gate out of the way of the worker while setting cones and a lock closed feature
4B. | Misc Deck/Floor:
1) Deck/floor must have slip-resistant coating, strips, or approved equivelant
2) Deck/floor must have ability to drain any water which may accumulate
3) Raised work deck floor should have hinged doors which will lock in the up/open position while the man basket is in use, and lock in the down/closed position when the man basket is not in use, functioning as additional floor space
C. MAN BASKET(S)
1C. | Dimensions: Each man basket must…
1) Have a minimum width of 30" (running in the direction of cab to rear axle), or maximum width allowed by chasis and options constraints within which an operator can stand without interference from steps/ladders/hand rails
2) Have a mimimum depth of 20" (running in the direction of from the man basket entry gate to drive shaft), or maximum depth allowed by options and chasis constraints within which an operator can stand without interference from steps/ladders/hand rails
3) The standing deck must be a minimum of 12" and a maximum of 18" from ground level if fixed in place (adjustable baskets can go lower or higher)
2C. | Placement:
1) Man baskets must be between the truck's cab and the rear axle
2) Man baskets must be as far forward as possible
3C. | Materials:
1) Man basket(s) must be constructed of mild steel and painted and or powder coated (black or approved alternative)
4C. | Guarding/Safety:
1) Man basket(s) must have a gate which features a positively locking/unlocking mechanism for entering and exiting at the road level
2) Man basket(s) must feature steps, or a ladder, leading to the raised work platform, as well as proper railing to allow for (3) points of contact at all times while using the ladder/steps
3) Gate to enter man basket from road level must be a minimum of 36" tall relative to standing surface in man basket
4) Man baskets must feature tie-off point (D-ring or approved equivalent) located at or below the height of the gate between the man basket and the road surface.
D. Cone Storage
1D. | Method of Storage:
1) Stacks of cones to be located and fixed in place on deck (rods or cables are acceptable, vendor must specify method in bid documentation)
2) Cones to be stored/stacked with weighted base attached
3) Method of fixing cones in place on deck must not present a trip hazard, ie: locating rods must be removable, bed must be able to be converted to flat, empty bed
2D. | Location of Storage:
1) Cones to be stored in vertical stacks, located between man basket(s) and rear of MOT bed
3D. | Capacity:
1) Capacity must be maximized for each MOT bed size depending on length options selected
4D. | Cone Tpye:
1) Cones may be any NCHRP 350 compliant model
F. Misc
1F. | Misc:
1) Body must feature integrated mudflaps with appropriate positioning for 56" CA
2) Must feature a rear bumper meeting federal safety standards
G. OPTIONS LIST
1H. | All bidders are highly recommended to provide a complete manufacturer’s options list for each equipment being bid. This shall be included in the provided options excel sheet pricing page.
I. Electrical
1I. | Tail Lights, turn signals, and other DOT required bedlighting must tie into existing plugs (trailer plug use is not acceptable). Factory plugs must remain in their as-is condition
J. Lighting
1J. | MOT Beds must have all standard DOT lighting/signals and use LED lights
K. WARRANTY
1J. | Min. 1 year or manufacturer’s standard, whichever is longest
2J. | The successful vendor will furnish all applicable manuals per unit: operator's manual, parts, service etc... Complete set of manuals and parts lists for any additional items/equipment added to a piece of equipment. Manuals may be on electronic PDF and paper book.
Note on A1: [Threaded comment] Your version of Excel allows you to read this threaded comment; however, any edits to it will get removed if the file is opened in a newer version of Excel. Learn more: https://go.microsoft.com/fwlink/?linkid=870924 Comment: Should there be a brief description of what the specs are trying to describe, such as: ODOT is looking to procure the bed for truck for Maintenance of Traffic (MOT). That is a truck to set cones and signs to create work zones. The chassis will be provided by ODOT, ODOT is bidding this item to provide an install a bed for the MOT truck.

## Sect. 6 Specs
Section 6: 8' Aluminum Fixed Bed
ITEM NO. | MINIMUM SPECIFICATIONS
A. GENERAL |  | Comply | Don’t Comply
1A. | ODOT will provide Cab & Chassis conforming to Spec 098-22 / 098-23
2A. | Cab to Axle (CA) measurement to be ~60"
3A. | Unit to meet all applicable safety, and OSHA, regulations
4A. | Total height of vehicle + equipment not to exceed 13.5'
5A. | Loading of each individual axle must comply with manufacturer limits, as well as State of Ohio bridge laws for the base model as defined in this tab/section
B. FLAT BED / WORK PLATFORM
1B. | MOT bed/deck Materials:
1) MOT bed/deck assembly must be comprised of an aluminum structure with an aluminum deck (no paint requirement on aluminum components)
2B. | MOT bed/deck dimensions:
1) Minimum deck length of 8'
2) Must have a width of at least 94"
3) Must have an outisde width of body not to exceed 102"
3B. | MOT bed/deck perimeter guarding:
1) Bed must be provided with either yellow painted and or powder coated steel stake siding, or unpainted aluminum stake siding (or approved equivalent siding type) around the outside perimeter of the raised work area
2) Siding must be a minimum of 40" tall relative to the deck/floor of the MOT bed
3) Must feature device to prevent personnel on work deck from falling into open work baskets while in use (chain across entry way, gate, partial barrier or approved equivalent). Opening in barrier not to exceed 19" in width
4) Personnel on work deck must have port/opneing through which traffic cones with weighted bases can be passed to personnel in work basket
5) Stake siding between man baskets and outside perimeter of raised work deck must be hinged with a hold-open feature to hold the gate out of the way of the worker while setting cones and a lock closed feature
4B. | Misc Deck/Floor:
1) Deck/floor must have slip-resistant coating, strips, or approved equivelant
2) Deck/floor must have ability to drain any water which may accumulate
3) Raised work deck floor should have hinged doors which will lock in the up/open position while the man basket is in use, and lock in the down/closed position when the man basket is not in use, functioning as additional floor space
C. MAN BASKET(S)
1C. | Dimensions: Each man basket must…
1) Have a minimum width of 30" (running in the direction of cab to rear axle), or maximum width allowed by chasis and options constraints within which an operator can stand without interference from steps/ladders/hand rails
2) Have a mimimum depth of 20" (running in the direction of from the man basket entry gate to drive shaft), or maximum depth allowed by options and chasis constraints within which an operator can stand without interference from steps/ladders/hand rails
3) The standing deck must be a minimum of 12" and a maximum of 18" from ground level if fixed in place (adjustable baskets can go lower or higher)
2C. | Placement:
1) Man baskets must be between the truck's cab and the rear axle
2) Man baskets must be as far forward as possible
3C. | Materials:
1) Man basket(s) must be constructed of Aluminum (no paint required, list as option if desired by vendor)
4C. | Guarding/Safety:
1) Man basket(s) must have a gate which features a positively locking/unlocking mechanism for entering and exiting at the road level
2) Man basket(s) must feature steps, or a ladder, leading to the raised work platform, as well as proper railing to allow for (3) points of contact at all times while using the ladder/steps
3) Gate to enter man basket from road level must be a minimum of 36" tall relative to standing surface in man basket
4) Man baskets must feature tie-off point (D-ring or approved equivalent) located at or below the height of the gate between the man basket and the road surface.
D. Cone Storage
1D. | Method of Storage:
1) Stacks of cones to be located and fixed in place on deck (rods or cables are acceptable, vendor must specify method in bid documentation)
2) Cones to be stored/stacked with weighted base attached
3) Method of fixing cones in place on deck must not present a trip hazard, ie: locating rods must be removable, bed must be able to be converted to flat, empty bed
2D. | Location of Storage:
1) Cones to be stored in vertical stacks, located between man basket(s) and rear of MOT bed
3D. | Capacity:
1) Capacity must be maximized for each MOT bed size depending on length options selected
4D. | Cone Tpye:
1) Cones may be any NCHRP 350 compliant model
F. Misc
1F. | Misc:
1) Body must feature integrated mudflaps with appropriate positioning for 56" CA
2) Must feature a rear bumper meeting federal safety standards
G. OPTIONS LIST
1H. | All bidders are highly recommended to provide a complete manufacturer’s options list for each equipment being bid. This shall be included in the provided options excel sheet pricing page.
I. Electrical
1I. | Tail Lights, turn signals, and other DOT required bedlighting must tie into existing plugs (trailer plug use is not acceptable). Factory plugs must remain in their as-is condition
J. Lighting
1J. | MOT Beds must have all standard DOT lighting/signals and use LED lights
K. WARRANTY
1J. | Min. 1 year or manufacturer’s standard, whichever is longest
2J. | The successful vendor will furnish all applicable manuals per unit: operator's manual, parts, service etc... Complete set of manuals and parts lists for any additional items/equipment added to a piece of equipment. Manuals may be on electronic PDF and paper book.
Note on A1: [Threaded comment] Your version of Excel allows you to read this threaded comment; however, any edits to it will get removed if the file is opened in a newer version of Excel. Learn more: https://go.microsoft.com/fwlink/?linkid=870924 Comment: Should there be a brief description of what the specs are trying to describe, such as: ODOT is looking to procure the bed for truck for Maintenance of Traffic (MOT). That is a truck to set cones and signs to create work zones. The chassis will be provided by ODOT, ODOT is bidding this item to provide an install a bed for the MOT truck.

## Sect. 7 Specs
Section 7: 9' Aluminum Fixed Bed
ITEM NO. | MINIMUM SPECIFICATIONS
A. GENERAL |  | Comply | Don’t Comply
1A. | ODOT will provide Cab & Chassis conforming to Spec 098-22 / 098-23
2A. | Cab to Axle (CA) measurement to be ~60"
3A. | Unit to meet all applicable safety, and OSHA, regulations
4A. | Total height of vehicle + equipment not to exceed 13.5'
5A. | Loading of each individual axle must comply with manufacturer limits, as well as State of Ohio bridge laws for the base model as defined in this tab/section
B. FLAT BED / WORK PLATFORM
1B. | MOT bed/deck Materials:
1) MOT bed/deck assembly must be comprised of an aluminum structure with an aluminum deck (no paint requirement on aluminum components)
2B. | MOT bed/deck dimensions:
1) Minimum deck length of 9'
2) Must have a width of at least 94"
3) Must have an outisde width of body not to exceed 102"
3B. | MOT bed/deck perimeter guarding:
1) Bed must be provided with either yellow painted and or powder coated steel stake siding, or unpainted aluminum stake siding (or approved equivalent siding type) around the outside perimeter of the raised work area
2) Siding must be a minimum of 40" tall relative to the deck/floor of the MOT bed
3) Must feature device to prevent personnel on work deck from falling into open work baskets while in use (chain across entry way, gate, partial barrier or approved equivalent). Opening in barrier not to exceed 19" in width
4) Personnel on work deck must have port/opneing through which traffic cones with weighted bases can be passed to personnel in work basket
5) Stake siding between man baskets and outside perimeter of raised work deck must be hinged with a hold-open feature to hold the gate out of the way of the worker while setting cones and a lock closed feature
4B. | Misc Deck/Floor:
1) Deck/floor must have slip-resistant coating, strips, or approved equivelant
2) Deck/floor must have ability to drain any water which may accumulate
3) Raised work deck floor should have hinged doors which will lock in the up/open position while the man basket is in use, and lock in the down/closed position when the man basket is not in use, functioning as additional floor space
C. MAN BASKET(S)
1C. | Dimensions: Each man basket must…
1) Have a minimum width of 30" (running in the direction of cab to rear axle), or maximum width allowed by chasis and options constraints within which an operator can stand without interference from steps/ladders/hand rails
2) Have a mimimum depth of 20" (running in the direction of from the man basket entry gate to drive shaft), or maximum depth allowed by options and chasis constraints within which an operator can stand without interference from steps/ladders/hand rails
3) The standing deck must be a minimum of 12" and a maximum of 18" from ground level if fixed in place (adjustable baskets can go lower or higher)
2C. | Placement:
1) Man baskets must be between the truck's cab and the rear axle
2) Man baskets must be as far forward as possible
3C. | Materials:
1) Man basket(s) must be constructed of Aluminum (no paint required, list as option if desired by vendor)
4C. | Guarding/Safety:
1) Man basket(s) must have a gate which features a positively locking/unlocking mechanism for entering and exiting at the road level
2) Man basket(s) must feature steps, or a ladder, leading to the raised work platform, as well as proper railing to allow for (3) points of contact at all times while using the ladder/steps
3) Gate to enter man basket from road level must be a minimum of 36" tall relative to standing surface in man basket
4) Man baskets must feature tie-off point (D-ring or approved equivalent) located at or below the height of the gate between the man basket and the road surface.
D. Cone Storage
1D. | Method of Storage:
1) Stacks of cones to be located and fixed in place on deck (rods or cables are acceptable, vendor must specify method in bid documentation)
2) Cones to be stored/stacked with weighted base attached
3) Method of fixing cones in place on deck must not present a trip hazard, ie: locating rods must be removable, bed must be able to be converted to flat, empty bed
2D. | Location of Storage:
1) Cones to be stored in vertical stacks, located between man basket(s) and rear of MOT bed
3D. | Capacity:
1) Capacity must be maximized for each MOT bed size depending on length options selected
4D. | Cone Tpye:
1) Cones may be any NCHRP 350 compliant model
F. Misc
1F. | Misc:
1) Body must feature integrated mudflaps with appropriate positioning for 56" CA
2) Must feature a rear bumper meeting federal safety standards
G. OPTIONS LIST
1H. | All bidders are highly recommended to provide a complete manufacturer’s options list for each equipment being bid. This shall be included in the provided options excel sheet pricing page.
I. Electrical
1I. | Tail Lights, turn signals, and other DOT required bedlighting must tie into existing plugs (trailer plug use is not acceptable). Factory plugs must remain in their as-is condition
J. Lighting
1J. | MOT Beds must have all standard DOT lighting/signals and use LED lights
K. WARRANTY
1J. | Min. 1 year or manufacturer’s standard, whichever is longest
2J. | The successful vendor will furnish all applicable manuals per unit: operator's manual, parts, service etc... Complete set of manuals and parts lists for any additional items/equipment added to a piece of equipment. Manuals may be on electronic PDF and paper book.
Note on A1: [Threaded comment] Your version of Excel allows you to read this threaded comment; however, any edits to it will get removed if the file is opened in a newer version of Excel. Learn more: https://go.microsoft.com/fwlink/?linkid=870924 Comment: Should there be a brief description of what the specs are trying to describe, such as: ODOT is looking to procure the bed for truck for Maintenance of Traffic (MOT). That is a truck to set cones and signs to create work zones. The chassis will be provided by ODOT, ODOT is bidding this item to provide an install a bed for the MOT truck.

## Sect. 8 Specs
Section 8: 10' Aluminum Fixed Bed
ITEM NO. | MINIMUM SPECIFICATIONS
A. GENERAL |  | Comply | Don’t Comply
1A. | ODOT will provide Cab & Chassis conforming to Spec 098-22 / 098-23
2A. | Cab to Axle (CA) measurement to be ~84"
3A. | Unit to meet all applicable safety, and OSHA, regulations
4A. | Total height of vehicle + equipment not to exceed 13.5'
5A. | Loading of each individual axle must comply with manufacturer limits, as well as State of Ohio bridge laws for the base model as defined in this tab/section
B. FLAT BED / WORK PLATFORM
1B. | MOT bed/deck Materials:
1) MOT bed/deck assembly must be comprised of an aluminum structure with an aluminum deck (no paint requirement on aluminum components)
2B. | MOT bed/deck dimensions:
1) Minimum deck length of 10'
2) Must have a width of at least 94"
3) Must have an outisde width of body not to exceed 102"
3B. | MOT bed/deck perimeter guarding:
1) Bed must be provided with either yellow painted and or powder coated steel stake siding, or unpainted aluminum stake siding (or approved equivalent siding type) around the outside perimeter of the raised work area
2) Siding must be a minimum of 40" tall relative to the deck/floor of the MOT bed
3) Must feature device to prevent personnel on work deck from falling into open work baskets while in use (chain across entry way, gate, partial barrier or approved equivalent). Opening in barrier not to exceed 19" in width
4) Personnel on work deck must have port/opneing through which traffic cones with weighted bases can be passed to personnel in work basket
5) Stake siding between man baskets and outside perimeter of raised work deck must be hinged with a hold-open feature to hold the gate out of the way of the worker while setting cones and a lock closed feature
4B. | Misc Deck/Floor:
1) Deck/floor must have slip-resistant coating, strips, or approved equivelant
2) Deck/floor must have ability to drain any water which may accumulate
3) Raised work deck floor should have hinged doors which will lock in the up/open position while the man basket is in use, and lock in the down/closed position when the man basket is not in use, functioning as additional floor space
C. MAN BASKET(S)
1C. | Dimensions: Each man basket must…
1) Have a minimum width of 30" (running in the direction of cab to rear axle), or maximum width allowed by chasis and options constraints within which an operator can stand without interference from steps/ladders/hand rails
2) Have a mimimum depth of 20" (running in the direction of from the man basket entry gate to drive shaft), or maximum depth allowed by options and chasis constraints within which an operator can stand without interference from steps/ladders/hand rails
3) The standing deck must be a minimum of 12" and a maximum of 18" from ground level if fixed in place (adjustable baskets can go lower or higher)
2C. | Placement:
1) Man baskets must be between the truck's cab and the rear axle
2) Man baskets must be as far forward as possible
3C. | Materials:
1) Man basket(s) must be constructed of Aluminum (no paint required, list as option if desired by vendor)
4C. | Guarding/Safety:
1) Man basket(s) must have a gate which features a positively locking/unlocking mechanism for entering and exiting at the road level
2) Man basket(s) must feature steps, or a ladder, leading to the raised work platform, as well as proper railing to allow for (3) points of contact at all times while using the ladder/steps
3) Gate to enter man basket from road level must be a minimum of 36" tall relative to standing surface in man basket
4) Man baskets must feature tie-off point (D-ring or approved equivalent) located at or below the height of the gate between the man basket and the road surface.
D. Cone Storage
1D. | Method of Storage:
1) Stacks of cones to be located and fixed in place on deck (rods or cables are acceptable, vendor must specify method in bid documentation)
2) Cones to be stored/stacked with weighted base attached
3) Method of fixing cones in place on deck must not present a trip hazard, ie: locating rods must be removable, bed must be able to be converted to flat, empty bed
2D. | Location of Storage:
1) Cones to be stored in vertical stacks, located between man basket(s) and rear of MOT bed
3D. | Capacity:
1) Capacity must be maximized for each MOT bed size depending on length options selected
4D. | Cone Tpye:
1) Cones may be any NCHRP 350 compliant model
F. Misc
1F. | Misc:
1) Body must feature integrated mudflaps with appropriate positioning for 56" CA
2) Must feature a rear bumper meeting federal safety standards
G. OPTIONS LIST
1H. | All bidders are highly recommended to provide a complete manufacturer’s options list for each equipment being bid. This shall be included in the provided options excel sheet pricing page.
I. Electrical
1I. | Tail Lights, turn signals, and other DOT required bedlighting must tie into existing plugs (trailer plug use is not acceptable). Factory plugs must remain in their as-is condition
J. Lighting
1J. | MOT Beds must have all standard DOT lighting/signals and use LED lights
K. WARRANTY
1J. | Min. 1 year or manufacturer’s standard, whichever is longest
2J. | The successful vendor will furnish all applicable manuals per unit: operator's manual, parts, service etc... Complete set of manuals and parts lists for any additional items/equipment added to a piece of equipment. Manuals may be on electronic PDF and paper book.
Note on A1: [Threaded comment] Your version of Excel allows you to read this threaded comment; however, any edits to it will get removed if the file is opened in a newer version of Excel. Learn more: https://go.microsoft.com/fwlink/?linkid=870924 Comment: Should there be a brief description of what the specs are trying to describe, such as: ODOT is looking to procure the bed for truck for Maintenance of Traffic (MOT). That is a truck to set cones and signs to create work zones. The chassis will be provided by ODOT, ODOT is bidding this item to provide an install a bed for the MOT truck.

## Sect. 9 Specs
Section 9: 11' Aluminum Fixed Bed
ITEM NO. | MINIMUM SPECIFICATIONS
A. GENERAL |  | Comply | Don’t Comply
1A. | ODOT will provide Cab & Chassis conforming to Spec 098-22 / 098-23
2A. | Cab to Axle (CA) measurement to be ~84"
3A. | Unit to meet all applicable safety, and OSHA, regulations
4A. | Total height of vehicle + equipment not to exceed 13.5'
5A. | Loading of each individual axle must comply with manufacturer limits, as well as State of Ohio bridge laws for the base model as defined in this tab/section
B. FLAT BED / WORK PLATFORM
1B. | MOT bed/deck Materials:
1) MOT bed/deck assembly must be comprised of an aluminum structure with an aluminum deck (no paint requirement on aluminum components)
2B. | MOT bed/deck dimensions:
1) Minimum deck length of 11'
2) Must have a width of at least 94"
3) Must have an outisde width of body not to exceed 102"
3B. | MOT bed/deck perimeter guarding:
1) Bed must be provided with either yellow painted and or powder coated steel stake siding, or unpainted aluminum stake siding (or approved equivalent siding type) around the outside perimeter of the raised work area
2) Siding must be a minimum of 40" tall relative to the deck/floor of the MOT bed
3) Must feature device to prevent personnel on work deck from falling into open work baskets while in use (chain across entry way, gate, partial barrier or approved equivalent). Opening in barrier not to exceed 19" in width
4) Personnel on work deck must have port/opneing through which traffic cones with weighted bases can be passed to personnel in work basket
5) Stake siding between man baskets and outside perimeter of raised work deck must be hinged with a hold-open feature to hold the gate out of the way of the worker while setting cones and a lock closed feature
4B. | Misc Deck/Floor:
1) Deck/floor must have slip-resistant coating, strips, or approved equivelant
2) Deck/floor must have ability to drain any water which may accumulate
3) Raised work deck floor should have hinged doors which will lock in the up/open position while the man basket is in use, and lock in the down/closed position when the man basket is not in use, functioning as additional floor space
C. MAN BASKET(S)
1C. | Dimensions: Each man basket must…
1) Have a minimum width of 30" (running in the direction of cab to rear axle), or maximum width allowed by chasis and options constraints within which an operator can stand without interference from steps/ladders/hand rails
2) Have a mimimum depth of 20" (running in the direction of from the man basket entry gate to drive shaft), or maximum depth allowed by options and chasis constraints within which an operator can stand without interference from steps/ladders/hand rails
3) The standing deck must be a minimum of 12" and a maximum of 18" from ground level if fixed in place (adjustable baskets can go lower or higher)
2C. | Placement:
1) Man baskets must be between the truck's cab and the rear axle
2) Man baskets must be as far forward as possible
3C. | Materials:
1) Man basket(s) must be constructed of Aluminum (no paint required, list as option if desired by vendor)
4C. | Guarding/Safety:
1) Man basket(s) must have a gate which features a positively locking/unlocking mechanism for entering and exiting at the road level
2) Man basket(s) must feature steps, or a ladder, leading to the raised work platform, as well as proper railing to allow for (3) points of contact at all times while using the ladder/steps
3) Gate to enter man basket from road level must be a minimum of 36" tall relative to standing surface in man basket
4) Man baskets must feature tie-off point (D-ring or approved equivalent) located at or below the height of the gate between the man basket and the road surface.
D. Cone Storage
1D. | Method of Storage:
1) Stacks of cones to be located and fixed in place on deck (rods or cables are acceptable, vendor must specify method in bid documentation)
2) Cones to be stored/stacked with weighted base attached
3) Method of fixing cones in place on deck must not present a trip hazard, ie: locating rods must be removable, bed must be able to be converted to flat, empty bed
2D. | Location of Storage:
1) Cones to be stored in vertical stacks, located between man basket(s) and rear of MOT bed
3D. | Capacity:
1) Capacity must be maximized for each MOT bed size depending on length options selected
4D. | Cone Tpye:
1) Cones may be any NCHRP 350 compliant model
F. Misc
1F. | Misc:
1) Body must feature integrated mudflaps with appropriate positioning for 56" CA
2) Must feature a rear bumper meeting federal safety standards
G. OPTIONS LIST
1H. | All bidders are highly recommended to provide a complete manufacturer’s options list for each equipment being bid. This shall be included in the provided options excel sheet pricing page.
I. Electrical
1I. | Tail Lights, turn signals, and other DOT required bedlighting must tie into existing plugs (trailer plug use is not acceptable). Factory plugs must remain in their as-is condition
J. Lighting
1J. | MOT Beds must have all standard DOT lighting/signals and use LED lights
K. WARRANTY
1J. | Min. 1 year or manufacturer’s standard, whichever is longest
2J. | The successful vendor will furnish all applicable manuals per unit: operator's manual, parts, service etc... Complete set of manuals and parts lists for any additional items/equipment added to a piece of equipment. Manuals may be on electronic PDF and paper book.
Note on A1: [Threaded comment] Your version of Excel allows you to read this threaded comment; however, any edits to it will get removed if the file is opened in a newer version of Excel. Learn more: https://go.microsoft.com/fwlink/?linkid=870924 Comment: Should there be a brief description of what the specs are trying to describe, such as: ODOT is looking to procure the bed for truck for Maintenance of Traffic (MOT). That is a truck to set cones and signs to create work zones. The chassis will be provided by ODOT, ODOT is bidding this item to provide an install a bed for the MOT truck.

## Sect. 10 Specs
Section 10: 12' Aluminum Fixed Bed
ITEM NO. | MINIMUM SPECIFICATIONS
A. GENERAL |  | Comply | Don’t Comply
1A. | ODOT will provide Cab & Chassis conforming to Spec 098-22 / 098-23
2A. | Cab to Axle (CA) measurement to be ~84"
3A. | Unit to meet all applicable safety, and OSHA, regulations
4A. | Total height of vehicle + equipment not to exceed 13.5'
5A. | Loading of each individual axle must comply with manufacturer limits, as well as State of Ohio bridge laws for the base model as defined in this tab/section
B. FLAT BED / WORK PLATFORM
1B. | MOT bed/deck Materials:
1) MOT bed/deck assembly must be comprised of an aluminum structure with an aluminum deck (no paint requirement on aluminum components)
2B. | MOT bed/deck dimensions:
1) Minimum deck length of 12'
2) Must have a width of at least 94"
3) Must have an outisde width of body not to exceed 102"
3B. | MOT bed/deck perimeter guarding:
1) Bed must be provided with either yellow painted and or powder coated steel stake siding, or unpainted aluminum stake siding (or approved equivalent siding type) around the outside perimeter of the raised work area
2) Siding must be a minimum of 40" tall relative to the deck/floor of the MOT bed
3) Must feature device to prevent personnel on work deck from falling into open work baskets while in use (chain across entry way, gate, partial barrier or approved equivalent). Opening in barrier not to exceed 19" in width
4) Personnel on work deck must have port/opneing through which traffic cones with weighted bases can be passed to personnel in work basket
5) Stake siding between man baskets and outside perimeter of raised work deck must be hinged with a hold-open feature to hold the gate out of the way of the worker while setting cones and a lock closed feature
4B. | Misc Deck/Floor:
1) Deck/floor must have slip-resistant coating, strips, or approved equivelant
2) Deck/floor must have ability to drain any water which may accumulate
3) Raised work deck floor should have hinged doors which will lock in the up/open position while the man basket is in use, and lock in the down/closed position when the man basket is not in use, functioning as additional floor space
C. MAN BASKET(S)
1C. | Dimensions: Each man basket must…
1) Have a minimum width of 30" (running in the direction of cab to rear axle), or maximum width allowed by chasis and options constraints within which an operator can stand without interference from steps/ladders/hand rails
2) Have a mimimum depth of 20" (running in the direction of from the man basket entry gate to drive shaft), or maximum depth allowed by options and chasis constraints within which an operator can stand without interference from steps/ladders/hand rails
3) The standing deck must be a minimum of 12" and a maximum of 18" from ground level if fixed in place (adjustable baskets can go lower or higher)
2C. | Placement:
1) Man baskets must be between the truck's cab and the rear axle
2) Man baskets must be as far forward as possible
3C. | Materials:
1) Man basket(s) must be constructed of Aluminum (no paint required, list as option if desired by vendor)
4C. | Guarding/Safety:
1) Man basket(s) must have a gate which features a positively locking/unlocking mechanism for entering and exiting at the road level
2) Man basket(s) must feature steps, or a ladder, leading to the raised work platform, as well as proper railing to allow for (3) points of contact at all times while using the ladder/steps
3) Gate to enter man basket from road level must be a minimum of 36" tall relative to standing surface in man basket
4) Man baskets must feature tie-off point (D-ring or approved equivalent) located at or below the height of the gate between the man basket and the road surface.
D. Cone Storage
1D. | Method of Storage:
1) Stacks of cones to be located and fixed in place on deck (rods or cables are acceptable, vendor must specify method in bid documentation)
2) Cones to be stored/stacked with weighted base attached
3) Method of fixing cones in place on deck must not present a trip hazard, ie: locating rods must be removable, bed must be able to be converted to flat, empty bed
2D. | Location of Storage:
1) Cones to be stored in vertical stacks, located between man basket(s) and rear of MOT bed
3D. | Capacity:
1) Capacity must be maximized for each MOT bed size depending on length options selected
4D. | Cone Tpye:
1) Cones may be any NCHRP 350 compliant model
F. Misc
1F. | Misc:
1) Body must feature integrated mudflaps with appropriate positioning for 56" CA
2) Must feature a rear bumper meeting federal safety standards
G. OPTIONS LIST
1H. | All bidders are highly recommended to provide a complete manufacturer’s options list for each equipment being bid. This shall be included in the provided options excel sheet pricing page.
I. Electrical
1I. | Tail Lights, turn signals, and other DOT required bedlighting must tie into existing plugs (trailer plug use is not acceptable). Factory plugs must remain in their as-is condition
J. Lighting
1J. | MOT Beds must have all standard DOT lighting/signals and use LED lights
K. WARRANTY
1J. | Min. 1 year or manufacturer’s standard, whichever is longest
2J. | The successful vendor will furnish all applicable manuals per unit: operator's manual, parts, service etc... Complete set of manuals and parts lists for any additional items/equipment added to a piece of equipment. Manuals may be on electronic PDF and paper book.
Note on A1: [Threaded comment] Your version of Excel allows you to read this threaded comment; however, any edits to it will get removed if the file is opened in a newer version of Excel. Learn more: https://go.microsoft.com/fwlink/?linkid=870924 Comment: Should there be a brief description of what the specs are trying to describe, such as: ODOT is looking to procure the bed for truck for Maintenance of Traffic (MOT). That is a truck to set cones and signs to create work zones. The chassis will be provided by ODOT, ODOT is bidding this item to provide an install a bed for the MOT truck.

## Sect 11. Specs
Section 11: Steel Hoist System MOT Bed (Switch N Go11-4xxx Series or approved equivalent)
ITEM NO. | MINIMUM SPECIFICATIONS
A. GENERAL |  | Comply | Don’t Comply
1A. | ODOT will provide Cab & Chassis (see Spec 098-23/098-23 for Cab & Chasis info) with an 11-4016-15E-10T, 11-4020-15E-12T, or 11-5020-15E-14T Switch N Go wench system mounted.
2A. | CA Measurement to be ~84"
3A. | Unit to meet all applicable safety, and OSHA, regulations
4A. | Total height of vehicle + equipment not to exceed 13.5'
5A. | Loading of each individual axle must comply with manufacturer limits, as well as State of Ohio bridge laws for the base model as defined in this tab/section
6A. | Awardee will supply the appropriate Switch N Go frame
7A. | Awardee will mount the MOT bed/deck to the Frame prior to shipment to the purchasing agency
B. FLAT BED / WORK PLATFORM
1B. | MOT bed/deck Materials:
1) MOT bed/deck assembly must be comprised of a painted and or powder coated steel structure (black or approved alternative) with a steel deck painted and or powder coated alike to the structure
2B. | MOT bed/deck dimensions:
1) Minimum deck length of 11'
2) Must have a width of at least 94"
3) Must have an outisde width of body not to exceed 102"
3B. | MOT bed/deck perimeter guarding:
1) Bed must be provided with either yellow painted and or powder coated steel stake siding, or unpainted aluminum stake siding (or approved equivalent siding type) around the outside perimeter of the raised work area
2) Siding must be a minimum of 40" tall relative to the deck/floor of the MOT bed
3) Must feature device to prevent personnel on work deck from falling into open work baskets while in use (chain across entry way, gate, partial barrier or approved equivalent). Opening in barrier not to exceed 19" in width
4) Personnel on work deck must have port/opneing through which traffic cones with weighted bases can be passed to personnel in work basket
5) Stake siding between man baskets and outside perimeter of raised work deck must be hinged with a hold-open feature to hold the gate out of the way of the worker while setting cones and a lock closed feature
4B. | Misc Deck/Floor:
1) Deck/floor must have slip-resistant coating, strips, or approved equivelant
2) Deck/floor must have ability to drain any water which may accumulate
3) Raised work deck floor should have hinged doors which will lock in the up/open position while the man basket is in use, and lock in the down/closed position when the man basket is not in use, functioning as additional floor space
C. MAN BASKET(S)
1C. | Dimensions: Each man basket must…
1) Have a minimum width of 30" (running in the direction of cab to rear axle), or maximum width allowed by chasis and options constraints within which an operator can stand without interference from steps/ladders/hand rails
2) Have a mimimum depth of 20" (running in the direction of from the man basket entry gate to drive shaft), or maximum depth allowed by options and chasis constraints within which an operator can stand without interference from steps/ladders/hand rails
3) The standing deck must be a minimum of 12" and a maximum of 18" from ground level if fixed in place (adjustable baskets can go lower or higher)
2C. | Placement:
1) Man baskets must be between the truck's cab and the rear axle
2) Man baskets must be as far forward as possible
3C. | Materials:
1) Man basket(s) must be constructed of mild steel and painted and or powder coated (black or approved alternative)
4C. | Guarding/Safety:
1) Man basket(s) must have a gate which features a positively locking/unlocking mechanism for entering and exiting at the road level
2) Man basket(s) must feature steps, or a ladder, leading to the raised work platform, as well as proper railing to allow for (3) points of contact at all times while using the ladder/steps
3) Gate to enter man basket from road level must be a minimum of ~40" tall
4) Man baskets must feature tie-off point (D-ring or approved equivalent) located at or below the height of the gate between the man basket and the road surface.
5C. | Auxilliary Function(s):
1) Man baskets must have at least (2) positions, working/final position and a loading/unloading position which allow a for hook-lift functionality without interference with rear axle(s)
D. Cone Storage
1D. | Method of Storage:
1) Stacks of cones to be located and fixed in place on deck (rods or cables are acceptable, vendor must specify method in bid documentation)
2) Cones to be stored/stacked with weighted base attached
3) Method of fixing cones in place on deck must not present a trip hazard, ie: locating rods must be removable, bed must be able to be converted to flat, empty bed
2D. | Location of Storage:
1) Cones to be stored in vertical stacks, located between man basket(s) and rear of MOT truck
3D. | Capacity:
1) Capacity must be maximized for each MOT bed size depending on length options selected
4D. | Cone Tpye:
1) Cones may be any NCHRP 350 compliant model
F. Misc
1F. | Misc:
2) Body must feature integrated mudflaps with appropriate positioning for 84" CA
3) Must feature a rear bumper meeting federal safety standards
G. OPTIONS LIST
1H. | All bidders are highly recommended to provide a complete manufacturer’s options list for each equipment being bid. This shall be included in the provided options excel sheet pricing page.
H. Electrical
1I. | Switch N Go MOT bed DOT lighting/Traffic Signals to be powered by 7-pin (Philips #15-720 & #15-740 or approved equal) plug.
2I. | The DOT lighting/Traffic Signal plug and wiring must extend from the center/rear of the Hook-Lift bed and connect to the 7-pin plug located in the position shown in the electrical section of the appendix with at least 3 feet of extra wire secured in a fashion such that wiring does not interfere with hooklift operation.
3I. | Wiring/Plug cavity arrangement must meet the guide outlined in the electrical section
I. Lighting
1J. | MOT Beds must have all standard DOT lighting/signals and use LED lights
K. WARRANTY
1J. | Min. 1 year or manufacturer’s standard, whichever is longest
2J. | The successful vendor will furnish all applicable manuals per unit: operator's manual, parts, service etc... Complete set of manuals and parts lists for any additional items/equipment added to a piece of equipment. Manuals may be on electronic PDF and paper book.

## Sect 12. Specs
Section 12: Aluminum Hoist System MOT Bed (Switch N Go11-4xxx Series or approved equivalent)
ITEM NO. | MINIMUM SPECIFICATIONS
A. GENERAL |  | Comply | Don’t Comply
1A. | ODOT will provide Cab & Chassis (see Spec 098-23/098-23 for Cab & Chasis info) with an 11-4016-15E-10T, 11-4020-15E-12T, or 11-5020-15E-14T Switch N Go wench system mounted.
2A. | CA Measurement to be ~84"
3A. | Unit to meet all applicable safety, and OSHA, regulations
4A. | Total height of vehicle + equipment not to exceed 13.5'
5A. | Loading of each individual axle must comply with manufacturer limits, as well as State of Ohio bridge laws for the base model as defined in this tab/section
6A. | Awardee will supply the appropriate Switch N Go frame
7A. | Awardee will mount the MOT bed/deck to the Frame prior to shipment to the purchasing agency
B. FLAT BED / WORK PLATFORM
1B. | MOT bed/deck Materials:
1) MOT bed/deck assembly must be comprised of an aluminum structure with an aluminum deck (no paint requirement on aluminum components)
2B. | MOT bed/deck dimensions:
1) Minimum deck length of 11'
2) Must have a width of at least 94"
3) Must have an outisde width of body not to exceed 102"
3B. | MOT bed/deck perimeter guarding:
1) Bed must be provided with either yellow painted and or powder coated steel stake siding, or unpainted aluminum stake siding (or approved equivalent siding type) around the outside perimeter of the raised work area
2) Siding must be a minimum of 40" tall relative to the deck/floor of the MOT bed
3) Must feature device to prevent personnel on work deck from falling into open work baskets while in use (chain across entry way, gate, partial barrier or approved equivalent). Opening in barrier not to exceed 19" in width
4) Personnel on work deck must have port/opneing through which traffic cones with weighted bases can be passed to personnel in work basket
5) Stake siding between man baskets and outside perimeter of raised work deck must be hinged with a hold-open feature to hold the gate out of the way of the worker while setting cones and a lock closed feature
4B. | Misc Deck/Floor:
1) Deck/floor must have slip-resistant coating, strips, or approved equivelant
2) Deck/floor must have ability to drain any water which may accumulate
3) Raised work deck floor should have hinged doors which will lock in the up/open position while the man basket is in use, and lock in the down/closed position when the man basket is not in use, functioning as additional floor space
C. MAN BASKET(S)
1C. | Dimensions: Each man basket must…
1) Have a minimum width of 30" (running in the direction of cab to rear axle), or maximum width allowed by chasis and options constraints within which an operator can stand without interference from steps/ladders/hand rails
2) Have a mimimum depth of 20" (running in the direction of from the man basket entry gate to drive shaft), or maximum depth allowed by options and chasis constraints within which an operator can stand without interference from steps/ladders/hand rails
3) The standing deck must be a minimum of 12" and a maximum of 18" from ground level if fixed in place (adjustable baskets can go lower or higher)
2C. | Placement:
1) Man baskets must be between the truck's cab and the rear axle
2) Man baskets must be as far forward as possible
3C. | Materials:
1) Man basket(s) must be constructed of Aluminum (no paint required, list as option if desired by vendor)
4C. | Guarding/Safety:
1) Man basket(s) must have a gate which features a positively locking/unlocking mechanism for entering and exiting at the road level
2) Man basket(s) must feature steps, or a ladder, leading to the raised work platform, as well as proper railing to allow for (3) points of contact at all times while using the ladder/steps
3) Gate to enter man basket from road level must be a minimum of ~40" tall
4) Man baskets must feature tie-off point (D-ring or approved equivalent) located at or below the height of the gate between the man basket and the road surface.
5C. | Auxilliary Function(s):
1) Man baskets must have at least (2) positions, working/final position and a loading/unloading position which allow a for hook-lift functionality without interference with rear axle(s)
D. Cone Storage
1D. | Method of Storage:
1) Stacks of cones to be located and fixed in place on deck (rods or cables are acceptable, vendor must specify method in bid documentation)
2) Cones to be stored/stacked with weighted base attached
3) Method of fixing cones in place on deck must not present a trip hazard, ie: locating rods must be removable, bed must be able to be converted to flat, empty bed
2D. | Location of Storage:
1) Cones to be stored in vertical stacks, located between man basket(s) and rear of MOT truck
3D. | Capacity:
1) Capacity must be maximized for each MOT bed size depending on length options selected
4D. | Cone Tpye:
1) Cones may be any NCHRP 350 compliant model
F. Misc
1F. | Misc:
2) Body must feature integrated mudflaps with appropriate positioning for 84" CA
3) Must feature a rear bumper meeting federal safety standards
G. OPTIONS LIST
1H. | All bidders are highly recommended to provide a complete manufacturer’s options list for each equipment being bid. This shall be included in the provided options excel sheet pricing page.
H. Electrical
1I. | Switch N Go MOT bed DOT lighting/Traffic Signals to be powered by 7-pin (Philips #15-720 & #15-740 or approved equal) plug.
2I. | The DOT lighting/Traffic Signal plug and wiring must extend from the center/rear of the Hook-Lift bed and connect to the 7-pin plug located in the position shown in the electrical section of the appendix with at least 3 feet of extra wire secured in a fashion such that wiring does not interfere with hooklift operation.
3I. | Wiring/Plug cavity arrangement must meet the guide outlined in the electrical section
I. Lighting
1J. | MOT Beds must have all standard DOT lighting/signals and use LED lights
K. WARRANTY
1J. | Min. 1 year or manufacturer’s standard, whichever is longest
2J. | The successful vendor will furnish all applicable manuals per unit: operator's manual, parts, service etc... Complete set of manuals and parts lists for any additional items/equipment added to a piece of equipment. Manuals may be on electronic PDF and paper book.

## Hoist System Electrical Ref
Hook-Lift MOT Truck Body Builder Plug
Hook-Lift MOT bed plug wiring