## VENDOR INFO
ITB 315-24 - Liner Pipe / Cured-In-Place-Pipe (CIPP) / Joint Seals 11/29/22
Vendor Name: | (insert vendor name here)
Telephone orders may be followed with fax confirmation sent by the Department.
Identify locations where orders will be placed, the name of an individual responsible for taking the orders, their telephone, and fax numbers.
Vendor Location:
Contact Person:
Telephone Number:
Fax Number:
Email Address:
DO NOT PROVIDE CONDITIONAL INFORMATION THAT WILL CHANGE THE TERMS OF THE CONTRACT. DOING SO MAY RESULT IN REJECTION OF YOUR BID. UTILIZE THE LINK ON THE FRONT PAGE OF THE SPECIFICATIONS TO SUBMIT ANY QUESTIONS, CLARIFICATIONS AND INQUIRIES REGARDING THIS INVITATION TO BID

## Liner Pipe Materials+Install
ITB 315-24 - Liner Pipe / Cured-In-Place-Pipe (CIPP) / Joint Seals 11/29/22
PRICING PAGE FOR "LINER PIPE MATERIALS AND INSTALLATION"
NOTE:
- Liner pipe | a) The vendor must enter bids for each liner pipe range they wish to perform liner pipe work and the District Mobilization.
b) There are five additional blank lines for liner pipe ranges. These are optional entries for liner pipe ranges greater than or equal to 127 inches (inside diameter).
- Grout Mat. | Grouting Material will be bid by cubic yard ranges of material placed. The grouting material range associated to the total cubic yards of grout placed will determine the cost per cubic yard of the grout.
- Mobilization | Mobilization cost for each project. One project may consist of up to four sites. ODOT will compensate the awarded vendor a lump sum plus mileage for the second, third, and fourth sites, if applicable. Compensation will be a lump sum of $150.00 for each additional site plus mileage. One vehicle for equipment and one vehicle for material will be paid at a rate of $0.505 per mile. If one vehicle is used for both equipment and material, then the mileage compensation will only apply to that vehice Example: An equipment vehicle and material vehicle traveled 15 miles from site one to site two. The awarded vendor would recieve $150.00 + (15 miles) x $.505 + (15 miles) x $.505 = $165.15
- Extra Work | When it is determined that additional work is necessary, outside the vendors original scope of work necessary to properly install the items listed below, the vendor will be compensated based on the additional work performed. Additional work will be identified and mutually agreed upon by ODOT and the vendor.
Liner Pipe Ranges (Inside Diameter in Inches) |  | Cost per Linear Foot of Installed Liner Pipe ($ / LF) | [8 empty] | Mobilization |  | Traffic Control Flagger(s)
|  | Steel Reinforced Thermoplastic Ribbed Pipe | Corrugated Steel Spiral Rib | Corrugated Aluminum Spiral Rib | Corrugated Polyethylene Smooth | Type A Polyethelene Liner Pipe | Type B Polyethelene Liner Pipe | Polyvinyl Corrugated Smooth | Polyvinyl Corrugated Profile | Steel Pipe Encasement
Minimum | Maximum | SS-938 | 707.12 | 707.24 | 707.33 | 707.34 | 707.35 | 707.42 | 707.43 | 748.06 | Cost per Distrist |  | Cost per hour per flagger
12 | 14.99 | [9 empty] | District 1 |  | District 1
15 | 17.99 | [9 empty] | District 2 |  | District 2
18 | 20.99 | [9 empty] | District 3 |  | District 3
21 | 23.99 | [9 empty] | District 4 |  | District 4
24 | 26.99 | [9 empty] | District 5 |  | District 5
27 | 29.99 | [9 empty] | District 6 |  | District 6
30 | 35.99 | [9 empty] | District 7 |  | District 7
36 | 41.99 | [9 empty] | District 8 |  | District 8
42 | 47.99 | [9 empty] | District 9 |  | District 9
48 | 53.99 | [9 empty] | District 10 |  | District 10
54 | 59.99 | [9 empty] | District 11 |  | District 11
60 | 65.99 | [9 empty] | District 12 |  | District 12
66 | 71.99 | [11 empty] | Traffic Control Lane Closure
72 | 83.99
84 | 95.99 | [9 empty] | Grouting Material Ranges | Cost per Cubic Yard Placed | Lump Sum
96 | 101.99 | [11 empty] | District 1
102 | 107.99 | [11 empty] | District 2
108 | 113.99 | [9 empty] | 0 ≤ grout ≤ 10 |  | District 3
114 | 119.99 | [9 empty] | 10 < grout ≤ 20 |  | District 4
120 | 126.99 | [9 empty] | > 20 |  | District 5
District 6
District 7
District 8
District 9
District 10
District 11
District 12
|  |  | Description of Additional EQ or LABOR |  |  | U/M | Cost per Unit of Measure
PROVIDE EQUIPMENT AND LABOR RATES FOR ADDITIONAL WORK THAT MAY BE NECESSARY, ABOVE AND BEYOND THE STANDARD LINER INSTALLATION. ANY ADDITIONAL WORK WILL BE IDENTIFIED AND AGREED UPON AT THE FIELD REVIEW. Example of Equipment may be: Skid Steer Track Hoe etc. |  |  | Laborer |  |  | HR |  |  |  | NOTE: Any additional work identfied during the field review, where additional material will be required, ODOT will reimburse the vendor at cost, for materials purchased. Any material related to the installation process of the pipe will not be considered as additional materials.
|  |  | Foreman |  |  | HR

## Liner Pipe Materials Only
ITB 315-24 - Liner Pipe / Cured-In-Place-Pipe (CIPP) / Joint Seals 11/29/22
PRICING PAGE FOR "LINER PIPE MATERIALS ONLY"
NOTE:
- Liner pipe | a) The vendor must enter bids for each liner pipe range they wish to provide.
b) There are five additional blank lines for liner pipe ranges. These are optional entries for liner pipe ranges greater than or equal to 127 inches (inside diameter).
- Delivery | a) Delivery Cost per District will be per truck load of liner pipe delivered to any location with that District. Industry standards for trucking of varous size liner pipes will allow ODOT to validate the number of trucks loads required. ODOT will pay the awarded vendor a Delivery Cost per District for each truck load of liner pipe delivered.
Liner Pipe Ranges (Inside Diameter in Inches) |  | Cost per Linear Foot of Liner Pipe (Cost / LF) | [8 empty] | Delivery per Truck Load to Destination
|  | Steel Reinforced Thermoplastic Ribbed Pipe | Corrugated Steel Spiral Rib | Corrugated Aluminum Spiral Rib | Corrugated Polyethylene Smooth | Type A Polyethelene Liner Pipe | Type B Polyethelene Liner Pipe | Polyvinyl Corrugated Smooth | Polyvinyl Corrugated Profile | Steel Pipe Encasement
Minimum | Maximum | SS-938 | 707.12 | 707.24 | 707.33 | 707.34 | 707.35 | 707.42 | 707.43 | 748.06 | Cost per Distrist / Load
12 | 14.99 | [9 empty] | District 1
15 | 17.99 | [9 empty] | District 2
18 | 20.99 | [9 empty] | District 3
21 | 23.99 | [9 empty] | District 4
24 | 26.99 | [9 empty] | District 5
27 | 29.99 | [9 empty] | District 6
30 | 35.99 | [9 empty] | District 7
36 | 41.99 | [9 empty] | District 8
42 | 47.99 | [9 empty] | District 9
48 | 53.99 | [9 empty] | District 10
54 | 59.99 | [9 empty] | District 11
60 | 65.99 | [9 empty] | District 12
66 | 71.99
72 | 83.99
84 | 95.99
96 | 101.99
102 | 107.99
108 | 113.99
114 | 119.99
120 | 126.99

## Liner Pipe Welder Pricing Only
ITB 315-24 - Liner Pipe / Cured-In-Place-Pipe (CIPP) / Joint Seals 11/29/22
PRICING PAGE FOR "LINER PIPE WELDER PRICING ONLY"
NOTE:
- Liner pipe | a) The vendor must provide a "Cost per Connection" for each of the items bid on each of the Pipe Materials tabs.
b) Pricing shall include all time and materials needed to succesfully weld a connection.
- Mobilization | a) A separate cost for mobilization for each District shall be provided.
Liner Pipe Ranges (Inside Diameter in Inches) |  | Cost per Connection | [8 empty] | Mobilization for Welding Technician and Equipment
|  | Steel Reinforced Thermoplastic Ribbed Pipe | Corrugated Steel Spiral Rib | Corrugated Aluminum Spiral Rib | Corrugated Polyethylene Smooth | Type A Polyethelene Liner Pipe | Type B Polyethelene Liner Pipe | Polyvinyl Corrugated Smooth | Polyvinyl Corrugated Profile | Steel Pipe Encasement
Minimum | Maximum | SS-938 | 707.12 | 707.24 | 707.33 | 707.34 | 707.35 | 707.42 | 707.43 | 748.06 | Cost per District
12 | 14.99 | [9 empty] | District 1
15 | 17.99 | [9 empty] | District 2
18 | 20.99 | [9 empty] | District 3
21 | 23.99 | [9 empty] | District 4
24 | 26.99 | [9 empty] | District 5
27 | 29.99 | [9 empty] | District 6
30 | 35.99 | [9 empty] | District 7
36 | 41.99 | [9 empty] | District 8
42 | 47.99 | [9 empty] | District 9
48 | 53.99 | [9 empty] | District 10
54 | 59.99 | [9 empty] | District 11
60 | 65.99 | [9 empty] | District 12
66 | 71.99
72 | 83.99
84 | 95.99
96 | 101.99
102 | 107.99
108 | 113.99
114 | 119.99
120 | 126.99

## CIPP PRICING - 5% Ovality
ITB 315-24 - Liner Pipe / Cured-In-Place-Pipe (CIPP) / Joint Seals 11/29/22
Round Shaped Gravity Storm Sewer and Culverts - CIPP Liner Calculated Thickness (inches) and Unit Cost (LF)
PRICING PAGE FOR "CIPP - 5% Ovality"
| - Provide a "Unit Cost" per Linear Foot installed of the Liner Material as described in the Specifications. | [13 empty] | COMPLETE THE TAB LABELED "CIPP -TRAFFIC CONTROL, EQ & LB TAB"
- Provide the "Thickness" in Inches of the Cured In Place Pipe Liner Material as described in the Specifications.
- Provide a "Unit Cost" per Linear Foot to CLEANOUT and Prepare the Host Pipe based on the existing condition of the Host Pipe.
Height of Cover (feet)
| >2 to <=3 |  | >3 to <=20 |  | >20 to <=25 |  | >25 to <=30 |  | >30 to <=35 |  | >35 to <=40 |  | >40 |  | *Special Design |  | Pipe Cleanout Unit Cost / LF
Host Conduit Span (inches) | Thickness (inches) | Unit Cost (LF) | Thickness (inches) | Unit Cost (LF) | Thickness (inches) | Unit Cost (LF) | Thickness (inches) | Unit Cost (LF) | Thickness (inches) | Unit Cost (LF) | Thickness (inches) | Unit Cost (LF) | Thickness (inches) | Unit Cost (LF) | Unit Cost for Additional Thickness of 0.06 inches | Host Conduit Span (inches) | LIGHT | MEDIUM | HEAVY
12 | [15 empty] | 12
15 | [15 empty] | 15
18 | [15 empty] | 18
21 | [15 empty] | 21
24 | [15 empty] | 24
27 | [15 empty] | 27
30 | [15 empty] | 30
36 | [15 empty] | 36
42 | [15 empty] | 42
48 | [15 empty] | 48
Height of Cover Notes:
| AASHTO Live Load Pressure |  |  |  |  | CIPP Liner Design Variables Fully Detoriated Host Pipe | [10 empty] | Pipe Cleanout Type Description
| Cover | Pressure | Cover | Pressure |  | Variable |  |  | Value | [5 empty] | Units |  | LIGHT
| 2 ft | 13.4 psi | 6 ft | 2.2 psi |  | Ground Water Height |  |  | At the top of the pipe unless site conditions indicate higher | [5 empty] | ft |  | …..with less than 4" of debris
| 3 ft | 7.3 psi | 7 ft | 1.6 psi |  | Soil Density |  |  | 120 Maximum | [5 empty] | lb/cf |  | MEDIUM
| 4 ft | 4.6 psi | 8 ft | 1.2 psi |  | Soil Modulus of Reaction |  |  | 2000 Maximum | [5 empty] | psi |  | …..with 4" to 10" of debris
| 5 ft | 3.1 psi | 9 ft | N/A |  | Factor of Safety |  |  | 2 Minimum | [5 empty] | n/a |  | HEAVY
[6 empty] | Ovality * |  |  | 5 Minimum | [5 empty] | percent |  | …..with greater than 10" of debris
* Special Design Required if ground water height is above the top of the pipe, or host pipe is oval shaped
-Fully Detoriated Host Pipe CIPP Calculations per ASTM F1216 required for special designs
-Calculations for Special Designs to be submtted 15 days before any work begins

## CIPP PRICING - 10 % Ovality
ITB 315-24 - Liner Pipe / Cured-In-Place-Pipe (CIPP) / Joint Seals 11/29/22
Round Shaped Gravity Storm Sewer and Culverts - CIPP Liner Calculated Thickness (inches) and Unit Cost (LF)
PRICING PAGE FOR "CIPP - 10% Ovality"
| - Provide a "Unit Cost" per Linear Foot installed of the Liner Material as described in the Specifications. | [13 empty] | COMPLETE THE TAB LABELED "CIPP -TRAFFIC CONTROL, EQ & LB TAB"
- Provide the "Thickness" in Inches of the Cured In Place Pipe Liner Material as described in the Specifications.
- Provide a "Unit Cost" per Linear Foot to CLEANOUT and Prepare the Host Pipe based on the existing condition of the Host Pipe.
Height of Cover (feet)
| >2 to <=3 |  | >3 to <=20 |  | >20 to <=25 |  | >25 to <=30 |  | >30 to <=35 |  | >35 to <=40 |  | >40 |  | *Special Design |  | Pipe Cleanout Unit Cost / LF
Host Conduit Span (inches) | Thickness (inches) | Unit Cost (LF) | Thickness (inches) | Unit Cost (LF) | Thickness (inches) | Unit Cost (LF) | Thickness (inches) | Unit Cost (LF) | Thickness (inches) | Unit Cost (LF) | Thickness (inches) | Unit Cost (LF) | Thickness (inches) | Unit Cost (LF) | Unit Cost for Additional Thickness of 0.06 inches | Host Conduit Span (inches) | LIGHT | MEDIUM | HEAVY
12 | [15 empty] | 12
15 | [15 empty] | 15
18 | [15 empty] | 18
21 | [15 empty] | 21
24 | [15 empty] | 24
27 | [15 empty] | 27
30 | [15 empty] | 30
36 | [15 empty] | 36
42 | [15 empty] | 42
48 | [15 empty] | 48
Height of Cover Notes:
| AASHTO Live Load Pressure |  |  |  |  | CIPP Liner Design Variables Fully Detoriated Host Pipe | [10 empty] | Pipe Cleanout Type Description
| Cover | Pressure | Cover | Pressure |  | Variable |  |  | Value | [5 empty] | Units |  | LIGHT
| 2 ft | 13.4 psi | 6 ft | 2.2 psi |  | Ground Water Height |  |  | At the top of the pipe unless site conditions indicate higher | [5 empty] | ft |  | …..with less than 4" of debris
| 3 ft | 7.3 psi | 7 ft | 1.6 psi |  | Soil Density |  |  | 120 Maximum | [5 empty] | lb/cf |  | MEDIUM
| 4 ft | 4.6 psi | 8 ft | 1.2 psi |  | Soil Modulus of Reaction |  |  | 2000 Maximum | [5 empty] | psi |  | …..with 4" to 10" of debris
| 5 ft | 3.1 psi | 9 ft | N/A |  | Factor of Safety |  |  | 2 Minimum | [5 empty] | n/a |  | HEAVY
[6 empty] | Ovality * |  |  | 10 Minimum | [5 empty] | percent |  | …..with greater than 10" of debris
* Special Design Required if ground water height is above the top of the pipe, or host pipe is oval shaped
-Fully Detoriated Host Pipe CIPP Calculations per ASTM F1216 required for special designs
-Calculations for Special Designs to be submtted 15 days before any work begins

## CIPP - TRAFFIC CONTROL, EQ & LB
ITB 315-24 - Liner Pipe / Cured-In-Place-Pipe (CIPP) / Joint Seals 11/29/22
Round Shaped Gravity Storm Sewer and Culverts - CIPP Liner Calculated Thickness (inches) and Unit Cost (LF)
PRICING PAGE FOR "CIPP - Traffic Control, Equipment & Labor"
Mobilization |  | Traffic Control Flagger(s) |  |  | Traffic Control
Cost per District |  | Cost per hour per Flagger |  |  | Lump Sum
District 1 |  | District 1 |  |  | District 1
District 2 |  | District 2 |  |  | District 2
District 3 |  | District 3 |  |  | District 3
District 4 |  | District 4 |  |  | District 4
District 5 |  | District 5 |  |  | District 5
District 6 |  | District 6 |  |  | District 6
District 7 |  | District 7 |  |  | District 7
District 8 |  | District 8 |  |  | District 8
District 9 |  | District 9 |  |  | District 9
District 10 |  | District 10 |  |  | District 10
District 11 |  | District 11 |  |  | District 11
District 12 |  | District 12 |  |  | District 12
| Description of Additional EQ or LABOR |  |  | U/M | Cost per Unit of Measure
PROVIDE EQUIPMENT AND LABOR RATES FOR ADDITIONAL WORK THAT MAY BE NECESSARY, ABOVE AND BEYOND THE STANDARD LINER INSTALLATION. ANY ADDITIONAL WORK WILL BE IDENTIFIED AND AGREED UPON AT THE FIELD REVIEW. | Laborer |  | HR |  |  | NOTE: Any additional work identfied during the field review, where additional material will be required, ODOT will reimburse the vendor at cost, for materials purchased. Any material related to the installation process of the pipe will not be considered as additional materials.
| Foreman |  | HR

## Joint Seal Material Only
ITB 315-24 - Liner Pipe / Cured-In-Place-Pipe (CIPP) / Joint Seals 11/29/22
PRICING PAGE FOR "JOINT SEAL MATERIAL ONLY"
NOTE:
| - Joint Seal | a) The vendor must enter bids for each diameter and size or range they wish to supply and the District Delivery Cost.
b) There are five additional blank lines for Joint Diameters. These are optional entries for various Joint types/sizes
| - Pick Up | ODOT has the Option to Pick Up items at Vendor Plant or Other Vendor Specified locations in lieu of paying Delivery Costs.
LENGTH OF JOINT SEAL
Identify additional Lengths (i.e. 16 inches, 24inches, etc) or Range of Lengths ( 14 to 17.99 inches, 18 to 21.99 inches, etc.) in boxes below.
Liner Pipe Dimension (Inside Diameter in Inches)
12
15
18
21
24
27
30
36
42
48
54
60
66
72
84
96
102
108
114
120
Additional Product Notes From Vendor.
Optional Materials and Equipment for ODOT to install
Item |  | Description |  |  | Cost | U/M | Item | Description | Cost | U/M
DELIVERY COST PER LOAD |  |  |  | TYPE OF DELIVERY VEHICLE OR SERVICE
Quantity and Size may dictate type of Delivery Vehicle. (Van, Box Truck, FlatBed, etc.) Identify Delivery Options and Cost to District.
District 1
District 2
District 3
District 4
District 5
District 6
District 7
District 8
District 9
District 10
District 11
District 12

## Joint Seal Material + Install
ITB 315-24 - Liner Pipe / Cured-In-Place-Pipe (CIPP) / Joint Seals 11/29/22
PRICING PAGE FOR "JOINT SEAL INSTALLATION"
NOTE:
| - Joint Seal | a) The vendor must enter bids for each diameter and size or range they wish to seal and the District Mobilization.
b) There are five additional blank lines for Joint Diameters. These are optional entries for various Joint types/sizes
| - Mobilization | Mobilization cost for each project. One project may consist of up to four sites. ODOT will compensate the awarded vendor a lump sum plus mileage for the second, third, and fourth sites, if applicable. Compensation will be a lump sum of $150.00 for each additional site plus mileage. One vehicle for equipment and one vehicle for material will be paid at a rate of $0.505 per mile. If one vehicle is used for both equipment and material, then the mileage compensation will only apply to that vehice Example: An equipment vehicle and material vehicle traveled 15 miles from site one to site two. The awarded vendor would recieve $150.00 + (15 miles) x $.505 + (15 miles) x $.505 = $165.15
| - Extra Work | When it is determined that additional work is necessary, outside the vendors original scope of work necessary to properly install the items listed below, the vendor will be compensated based on the additional work performed. Additional work will be identified and mutually agreed upon by ODOT and the vendor.
LENGTH OF JOINT SEAL
Identify additional Lengths (i.e. 16 inches, 24inches, etc) or Range of Lengths ( 14 to 17.99 inches, 18 to 21.99 inches, etc.) in boxes below.
Liner Pipe Dimension (Inside Diameter in Inches) |  |  | 8 Inches
12
15
18
21
24
27
30
36
42
48
54
60
66
72
84
96
102
108
114
120
Additional Product Notes From Vendor.
Mobilization |  |  |  |  | Traffic Control Flagger(s) |  |  | Traffic Control
Cost per District |  |  |  |  | Cost per hour per Flagger |  |  | Lump Sum
District 1 |  |  |  |  | District 1 |  |  | District 1
District 2 |  |  |  |  | District 2 |  |  | District 2
District 3 |  |  |  |  | District 3 |  |  | District 3
District 4 |  |  |  |  | District 4 |  |  | District 4
District 5 |  |  |  |  | District 5 |  |  | District 5
District 6 |  |  |  |  | District 6 |  |  | District 6
District 7 |  |  |  |  | District 7 |  |  | District 7
District 8 |  |  |  |  | District 8 |  |  | District 8
District 9 |  |  |  |  | District 9 |  |  | District 9
District 10 |  |  |  |  | District 10 |  |  | District 10
District 11 |  |  |  |  | District 11 |  |  | District 11
District 12 |  |  |  |  | District 12 |  |  | District 12
|  |  |  | Description of Additional EQ or LABOR |  |  | U/M | Cost per Unit of Measure
PROVIDE EQUIPMENT AND LABOR RATES FOR ADDITIONAL WORK THAT MAY BE NECESSARY, ABOVE AND BEYOND THE STANDARD LINER INSTALLATION. ANY ADDITIONAL WORK WILL BE IDENTIFIED AND AGREED UPON AT THE FIELD REVIEW. |  |  |  | Laborer |  | HR
|  |  |  | Foreman |  | HR