## Pricing
433-23
Vendor Name: | (enter vendor name)
Mobile Dual Head LiDAR with integrated camera system | Total Cost

## Spec
Mobile LiDAR Product Specifications
Minimum Product Specifications |  | Comply | Don’t Comply
Scan angle field view 360*
Effective scan rate minimum to be greater than or equal to 240 lines per second
Pulse Repetition Frequency 900KHZ or greater
High Accuracy/Tactical Grade (ITAR Free) IMU and multi-constellation GNSS receiver
Less than 15 mm (.049 svft) accuracy vertical compared to total station occupying leveled conrol
Less than 15 mm (.049 svft) accuracy horizontal compared to total station occupying leveled control
Must come with two storage units that hold up to 8 hours of data
Eye safe for driving along public roads
Must be able to work in temperatures between 15 degrees and 120 degrees fahrenheit
Mobile Camera Product Specifications
Camera must integrate with the LiDAR unit to have simultaneous data capture
Must come with a fixed focal length lens
Must have data capture rate able to maintain 65 MPH or faster
Must come with 2 storage drives that hold up to 8 hours of mission data
Software/Training
Technical documentation must be submitted with quote
Mission planning
Process images and LiDAR
Compatible software to download and process data in industry standard formats for photos and LiDAR, and capable of a colorized point cloud
Control LiDAR Data set to fit ground control
Data acquisition
Schematics for Mounting Equipment | Standard manufacturer’s warranty on all parts and services will be included.
Schematics submitted for hardware to be mounted to be submitted with a quote