| CA-Q-841E12 | 841E12001 | SPIRAL WOUND RENEWAL SYSTEM, BOX, AS PER PLAN | 7 | Qualifications and Tests | Was certified test data and a letter from manufacturer submitted to the project for approval? | 841.02 | 0 | 0 | 0 | 0 | 10/1/2020 | Hydraulics
| CA-Q-841E12 | 841E12001 | SPIRAL WOUND RENEWAL SYSTEM, BOX, AS PER PLAN | 8 | Qualifications and Tests | If a steel reinforcing strip was required, did it conform to ASTM F1697? | 841.02 | 0 | 0 | 0 | 0 | 10/1/2020 | Hydraulics
| CA-Q-841E12 | 841E12001 | SPIRAL WOUND RENEWAL SYSTEM, BOX, AS PER PLAN | 9 | Qualifications and Tests | Did the grout for filling the annular space meet the manufacturer's requirements? | 841.02 | 0 | 0 | 0 | 0 | 10/1/2020 | Hydraulics
| CA-Q-841E12 | 841E12001 | SPIRAL WOUND RENEWAL SYSTEM, BOX, AS PER PLAN | 10 | Qualifications and Tests | Did the installation plan include all six required items? | 841.03 | 0 | 0 | 0 | 0 | 10/1/2020 | Hydraulics
| CA-Q-841E12 | 841E12001 | SPIRAL WOUND RENEWAL SYSTEM, BOX, AS PER PLAN | 11 | Construction | Were all obstructions and other debris removed from the host pipe? | 841.04 A | 0 | 0 | 0 | 0 | 10/1/2020 | Hydraulics
| CA-Q-841E12 | 841E12001 | SPIRAL WOUND RENEWAL SYSTEM, BOX, AS PER PLAN | 12 | Construction | Was the surface of the host pipe prepared to the manufacturers specifications (drying, etc.)? | 841.04 A | 0 | 0 | 0 | 0 | 10/1/2020 | Hydraulics
| CA-Q-841E12 | 841E12001 | SPIRAL WOUND RENEWAL SYSTEM, BOX, AS PER PLAN | 13 | Construction | Was the flow bypassed throughout the lining process? | 841.04 B | 0 | 0 | 0 | 0 | 10/1/2020 | Hydraulics
| CA-Q-841E12 | 841E12001 | SPIRAL WOUND RENEWAL SYSTEM, BOX, AS PER PLAN | 14 | Construction | Was the planned bypass adequate to prevent flow into the lining activity? | 841.04 B | 0 | 0 | 0 | 0 | 10/1/2020 | Hydraulics
| CA-Q-841E12 | 841E12001 | SPIRAL WOUND RENEWAL SYSTEM, BOX, AS PER PLAN | 15 | Construction | Was the host pipe inspected after cleaning? | 841.04 C | 0 | 0 | 0 | 0 | 10/1/2020 | Hydraulics
| CA-Q-841E12 | 841E12001 | SPIRAL WOUND RENEWAL SYSTEM, BOX, AS PER PLAN | 16 | Construction | Was a pre-installation video survey of the host pipe performed? | 841.04 C | 0 | 0 | 0 | 0 | 10/1/2020 | Hydraulics
| CA-Q-841E12 | 841E12001 | SPIRAL WOUND RENEWAL SYSTEM, BOX, AS PER PLAN | 17 | Construction | If the spiral wound liner was installed by hand, was it installed properly according to ASTM F1698? | 841.04 D | 0 | 0 | 0 | 0 | 10/1/2020 | Hydraulics
| CA-Q-841E12 | 841E12001 | SPIRAL WOUND RENEWAL SYSTEM, BOX, AS PER PLAN | 18 | Construction | If the spiral wound liner was installed by machine, was it installed properly according to ASTM F1741? | 841.04 D | 0 | 0 | 0 | 0 | 10/1/2020 | Hydraulics
| CA-Q-841E12 | 841E12001 | SPIRAL WOUND RENEWAL SYSTEM, BOX, AS PER PLAN | 19 | Construction | If service laterals were installed, did they meet the manufacturer's requirements? | 841.04 D | 0 | 0 | 0 | 0 | 10/1/2020 | Hydraulics
| CA-Q-841E12 | 841E12001 | SPIRAL WOUND RENEWAL SYSTEM, BOX, AS PER PLAN | 20 | Construction | Was bracing installed prior to grouting to adequately prevent horizontal or vertical movement? | 841.04 D | 0 | 0 | 0 | 0 | 10/1/2020 | Hydraulics
| CA-Q-841E12 | 841E12001 | SPIRAL WOUND RENEWAL SYSTEM, BOX, AS PER PLAN | 21 | Construction | Were vent holes provided in suitable locations in order to allow air to escape the annular space during grouting? | 841.04 D | 0 | 0 | 0 | 0 | 10/1/2020 | Hydraulics
| CA-Q-841E12 | 841E12001 | SPIRAL WOUND RENEWAL SYSTEM, BOX, AS PER PLAN | 22 | Construction | Was the annular space completely filled with grout? | 841.04 D | 0 | 0 | 0 | 0 | 10/1/2020 | Hydraulics
| CA-Q-841E12 | 841E12001 | SPIRAL WOUND RENEWAL SYSTEM, BOX, AS PER PLAN | 23 | Construction | Were grout samples tested for compressive strength? | 841.04 D | 0 | 0 | 0 | 0 | 10/1/2020 | Hydraulics
| CA-Q-841E12 | 841E12001 | SPIRAL WOUND RENEWAL SYSTEM, BOX, AS PER PLAN | 24 | Construction | Was a watertight seal provided at the ends of the conduit? | 841.04 D | 0 | 0 | 0 | 0 | 10/1/2020 | Hydraulics
| CA-Q-841E12 | 841E12001 | SPIRAL WOUND RENEWAL SYSTEM, BOX, AS PER PLAN | 25 | Construction | Were all holes in the liner material sealed according to manufacturer's recommendations? | 841.04 D | 0 | 0 | 0 | 0 | 10/1/2020 | Hydraulics
| CA-Q-841E12 | 841E12001 | SPIRAL WOUND RENEWAL SYSTEM, BOX, AS PER PLAN | 26 | Construction | Was all exposed host pipe or laterals encased with a suitable material? | 841.04 D | 0 | 0 | 0 | 0 | 10/1/2020 | Hydraulics
| CA-Q-841E12 | 841E12001 | SPIRAL WOUND RENEWAL SYSTEM, BOX, AS PER PLAN | 27 | Construction | Were all defects repaired to the satisfaction of the Engineer? | 841.04 D | 0 | 0 | 0 | 0 | 10/1/2020 | Hydraulics
| CA-Q-841E13 | 841E13000 | SPIRAL WOUND RENEWAL SYSTEM, ARCH | 1 | General | Was a written installation plan submitted to the project? | 841.03 | 0 | 0 | 0 | 0 | 10/1/2020 | Hydraulics
| CA-Q-841E13 | 841E13000 | SPIRAL WOUND RENEWAL SYSTEM, ARCH | 2 | General | Was compressive strength test results provided to the project for the annular space grout? | 841.03 | 0 | 0 | 0 | 0 | 10/1/2020 | Hydraulics
| CA-Q-841E13 | 841E13000 | SPIRAL WOUND RENEWAL SYSTEM, ARCH | 3 | General | Was a video survey submitted to the project of the completed construction? | 841.03 | 0 | 0 | 0 | 0 | 10/1/2020 | Hydraulics
| CA-Q-841E13 | 841E13000 | SPIRAL WOUND RENEWAL SYSTEM, ARCH | 4 | General | Was the liner inspected for defects or cracks? Document inspection findings. | 841.04 D | 0 | 0 | 0 | 0 | 10/1/2020 | Hydraulics
| CA-Q-841E13 | 841E13000 | SPIRAL WOUND RENEWAL SYSTEM, ARCH | 5 | Qualifications and Tests | Did the PVC material conform to either ASTM F11697 or ASTM F1735? | 841.02 | 0 | 0 | 0 | 0 | 10/1/2020 | Hydraulics
| CA-Q-841E13 | 841E13000 | SPIRAL WOUND RENEWAL SYSTEM, ARCH | 6 | Qualifications and Tests | Did the manufacturer provide markings on the inside of the liner with all appropriate data? | 841.02 | 0 | 0 | 0 | 0 | 10/1/2020 | Hydraulics
| CA-Q-841E13 | 841E13000 | SPIRAL WOUND RENEWAL SYSTEM, ARCH | 7 | Qualifications and Tests | Was certified test data and a letter from manufacturer submitted to the project for approval? | 841.02 | 0 | 0 | 0 | 0 | 10/1/2020 | Hydraulics
| CA-Q-841E13 | 841E13000 | SPIRAL WOUND RENEWAL SYSTEM, ARCH | 8 | Qualifications and Tests | If a steel reinforcing strip was required, did it conform to ASTM F1697? | 841.02 | 0 | 0 | 0 | 0 | 10/1/2020 | Hydraulics
| CA-Q-841E13 | 841E13000 | SPIRAL WOUND RENEWAL SYSTEM, ARCH | 9 | Qualifications and Tests | Did the grout for filling the annular space meet the manufacturer's requirements? | 841.02 | 0 | 0 | 0 | 0 | 10/1/2020 | Hydraulics
| CA-Q-841E13 | 841E13000 | SPIRAL WOUND RENEWAL SYSTEM, ARCH | 10 | Qualifications and Tests | Did the installation plan include all six required items? | 841.03 | 0 | 0 | 0 | 0 | 10/1/2020 | Hydraulics
| CA-Q-841E13 | 841E13000 | SPIRAL WOUND RENEWAL SYSTEM, ARCH | 11 | Construction | Were all obstructions and other debris removed from the host pipe? | 841.04 A | 0 | 0 | 0 | 0 | 10/1/2020 | Hydraulics
| CA-Q-841E13 | 841E13000 | SPIRAL WOUND RENEWAL SYSTEM, ARCH | 12 | Construction | Was the surface of the host pipe prepared to the manufacturers specifications (drying, etc.)? | 841.04 A | 0 | 0 | 0 | 0 | 10/1/2020 | Hydraulics
| CA-Q-841E13 | 841E13000 | SPIRAL WOUND RENEWAL SYSTEM, ARCH | 13 | Construction | Was the flow bypassed throughout the lining process? | 841.04 B | 0 | 0 | 0 | 0 | 10/1/2020 | Hydraulics
| CA-Q-841E13 | 841E13000 | SPIRAL WOUND RENEWAL SYSTEM, ARCH | 14 | Construction | Was the planned bypass adequate to prevent flow into the lining activity? | 841.04 B | 0 | 0 | 0 | 0 | 10/1/2020 | Hydraulics
| CA-Q-841E13 | 841E13000 | SPIRAL WOUND RENEWAL SYSTEM, ARCH | 15 | Construction | Was the host pipe inspected after cleaning? | 841.04 C | 0 | 0 | 0 | 0 | 10/1/2020 | Hydraulics
| CA-Q-841E13 | 841E13000 | SPIRAL WOUND RENEWAL SYSTEM, ARCH | 16 | Construction | Was a pre-installation video survey of the host pipe performed? | 841.04 C | 0 | 0 | 0 | 0 | 10/1/2020 | Hydraulics
| CA-Q-841E13 | 841E13000 | SPIRAL WOUND RENEWAL SYSTEM, ARCH | 17 | Construction | If the spiral wound liner was installed by hand, was it installed properly according to ASTM F1698? | 841.04 D | 0 | 0 | 0 | 0 | 10/1/2020 | Hydraulics
| CA-Q-841E13 | 841E13000 | SPIRAL WOUND RENEWAL SYSTEM, ARCH | 18 | Construction | If the spiral wound liner was installed by machine, was it installed properly according to ASTM F1741? | 841.04 D | 0 | 0 | 0 | 0 | 10/1/2020 | Hydraulics
| CA-Q-841E13 | 841E13000 | SPIRAL WOUND RENEWAL SYSTEM, ARCH | 19 | Construction | If service laterals were installed, did they meet the manufacturer's requirements? | 841.04 D | 0 | 0 | 0 | 0 | 10/1/2020 | Hydraulics
| CA-Q-841E13 | 841E13000 | SPIRAL WOUND RENEWAL SYSTEM, ARCH | 20 | Construction | Was bracing installed prior to grouting to adequately prevent horizontal or vertical movement? | 841.04 D | 0 | 0 | 0 | 0 | 10/1/2020 | Hydraulics
| CA-Q-841E13 | 841E13000 | SPIRAL WOUND RENEWAL SYSTEM, ARCH | 21 | Construction | Were vent holes provided in suitable locations in order to allow air to escape the annular space during grouting? | 841.04 D | 0 | 0 | 0 | 0 | 10/1/2020 | Hydraulics
| CA-Q-841E13 | 841E13000 | SPIRAL WOUND RENEWAL SYSTEM, ARCH | 22 | Construction | Was the annular space completely filled with grout? | 841.04 D | 0 | 0 | 0 | 0 | 10/1/2020 | Hydraulics
| CA-Q-841E13 | 841E13000 | SPIRAL WOUND RENEWAL SYSTEM, ARCH | 23 | Construction | Were grout samples tested for compressive strength? | 841.04 D | 0 | 0 | 0 | 0 | 10/1/2020 | Hydraulics
| CA-Q-841E13 | 841E13000 | SPIRAL WOUND RENEWAL SYSTEM, ARCH | 24 | Construction | Was a watertight seal provided at the ends of the conduit? | 841.04 D | 0 | 0 | 0 | 0 | 10/1/2020 | Hydraulics
| CA-Q-841E13 | 841E13000 | SPIRAL WOUND RENEWAL SYSTEM, ARCH | 25 | Construction | Were all holes in the liner material sealed according to manufacturer's recommendations? | 841.04 D | 0 | 0 | 0 | 0 | 10/1/2020 | Hydraulics
| CA-Q-841E13 | 841E13000 | SPIRAL WOUND RENEWAL SYSTEM, ARCH | 26 | Construction | Was all exposed host pipe or laterals encased with a suitable material? | 841.04 D | 0 | 0 | 0 | 0 | 10/1/2020 | Hydraulics
| CA-Q-841E13 | 841E13000 | SPIRAL WOUND RENEWAL SYSTEM, ARCH | 27 | Construction | Were all defects repaired to the satisfaction of the Engineer? | 841.04 D | 0 | 0 | 0 | 0 | 10/1/2020 | Hydraulics
| CA-Q-841E13 | 841E13001 | SPIRAL WOUND RENEWAL SYSTEM, ARCH, AS PER PLAN | 1 | General | Was a written installation plan submitted to the project? | 841.03 | 0 | 0 | 0 | 0 | 10/1/2020 | Hydraulics
| CA-Q-841E13 | 841E13001 | SPIRAL WOUND RENEWAL SYSTEM, ARCH, AS PER PLAN | 2 | General | Was compressive strength test results provided to the project for the annular space grout? | 841.03 | 0 | 0 | 0 | 0 | 10/1/2020 | Hydraulics
| CA-Q-841E13 | 841E13001 | SPIRAL WOUND RENEWAL SYSTEM, ARCH, AS PER PLAN | 3 | General | Was a video survey submitted to the project of the completed construction? | 841.03 | 0 | 0 | 0 | 0 | 10/1/2020 | Hydraulics
| CA-Q-841E13 | 841E13001 | SPIRAL WOUND RENEWAL SYSTEM, ARCH, AS PER PLAN | 4 | General | Was the liner inspected for defects or cracks? Document inspection findings. | 841.04 D | 0 | 0 | 0 | 0 | 10/1/2020 | Hydraulics
| CA-Q-841E13 | 841E13001 | SPIRAL WOUND RENEWAL SYSTEM, ARCH, AS PER PLAN | 5 | Qualifications and Tests | Did the PVC material conform to either ASTM F11697 or ASTM F1735? | 841.02 | 0 | 0 | 0 | 0 | 10/1/2020 | Hydraulics
| CA-Q-841E13 | 841E13001 | SPIRAL WOUND RENEWAL SYSTEM, ARCH, AS PER PLAN | 6 | Qualifications and Tests | Did the manufacturer provide markings on the inside of the liner with all appropriate data? | 841.02 | 0 | 0 | 0 | 0 | 10/1/2020 | Hydraulics
| CA-Q-841E13 | 841E13001 | SPIRAL WOUND RENEWAL SYSTEM, ARCH, AS PER PLAN | 7 | Qualifications and Tests | Was certified test data and a letter from manufacturer submitted to the project for approval? | 841.02 | 0 | 0 | 0 | 0 | 10/1/2020 | Hydraulics
| CA-Q-841E13 | 841E13001 | SPIRAL WOUND RENEWAL SYSTEM, ARCH, AS PER PLAN | 8 | Qualifications and Tests | If a steel reinforcing strip was required, did it conform to ASTM F1697? | 841.02 | 0 | 0 | 0 | 0 | 10/1/2020 | Hydraulics
| CA-Q-841E13 | 841E13001 | SPIRAL WOUND RENEWAL SYSTEM, ARCH, AS PER PLAN | 9 | Qualifications and Tests | Did the grout for filling the annular space meet the manufacturer's requirements? | 841.02 | 0 | 0 | 0 | 0 | 10/1/2020 | Hydraulics
| CA-Q-841E13 | 841E13001 | SPIRAL WOUND RENEWAL SYSTEM, ARCH, AS PER PLAN | 10 | Qualifications and Tests | Did the installation plan include all six required items? | 841.03 | 0 | 0 | 0 | 0 | 10/1/2020 | Hydraulics
| CA-Q-841E13 | 841E13001 | SPIRAL WOUND RENEWAL SYSTEM, ARCH, AS PER PLAN | 11 | Construction | Were all obstructions and other debris removed from the host pipe? | 841.04 A | 0 | 0 | 0 | 0 | 10/1/2020 | Hydraulics
| CA-Q-841E13 | 841E13001 | SPIRAL WOUND RENEWAL SYSTEM, ARCH, AS PER PLAN | 12 | Construction | Was the surface of the host pipe prepared to the manufacturers specifications (drying, etc.)? | 841.04 A | 0 | 0 | 0 | 0 | 10/1/2020 | Hydraulics
| CA-Q-841E13 | 841E13001 | SPIRAL WOUND RENEWAL SYSTEM, ARCH, AS PER PLAN | 13 | Construction | Was the flow bypassed throughout the lining process? | 841.04 B | 0 | 0 | 0 | 0 | 10/1/2020 | Hydraulics
| CA-Q-841E13 | 841E13001 | SPIRAL WOUND RENEWAL SYSTEM, ARCH, AS PER PLAN | 14 | Construction | Was the planned bypass adequate to prevent flow into the lining activity? | 841.04 B | 0 | 0 | 0 | 0 | 10/1/2020 | Hydraulics
| CA-Q-841E13 | 841E13001 | SPIRAL WOUND RENEWAL SYSTEM, ARCH, AS PER PLAN | 15 | Construction | Was the host pipe inspected after cleaning? | 841.04 C | 0 | 0 | 0 | 0 | 10/1/2020 | Hydraulics
| CA-Q-841E13 | 841E13001 | SPIRAL WOUND RENEWAL SYSTEM, ARCH, AS PER PLAN | 16 | Construction | Was a pre-installation video survey of the host pipe performed? | 841.04 C | 0 | 0 | 0 | 0 | 10/1/2020 | Hydraulics
| CA-Q-841E13 | 841E13001 | SPIRAL WOUND RENEWAL SYSTEM, ARCH, AS PER PLAN | 17 | Construction | If the spiral wound liner was installed by hand, was it installed properly according to ASTM F1698? | 841.04 D | 0 | 0 | 0 | 0 | 10/1/2020 | Hydraulics
| CA-Q-841E13 | 841E13001 | SPIRAL WOUND RENEWAL SYSTEM, ARCH, AS PER PLAN | 18 | Construction | If the spiral wound liner was installed by machine, was it installed properly according to ASTM F1741? | 841.04 D | 0 | 0 | 0 | 0 | 10/1/2020 | Hydraulics
| CA-Q-841E13 | 841E13001 | SPIRAL WOUND RENEWAL SYSTEM, ARCH, AS PER PLAN | 19 | Construction | If service laterals were installed, did they meet the manufacturer's requirements? | 841.04 D | 0 | 0 | 0 | 0 | 10/1/2020 | Hydraulics
| CA-Q-841E13 | 841E13001 | SPIRAL WOUND RENEWAL SYSTEM, ARCH, AS PER PLAN | 20 | Construction | Was bracing installed prior to grouting to adequately prevent horizontal or vertical movement? | 841.04 D | 0 | 0 | 0 | 0 | 10/1/2020 | Hydraulics
| CA-Q-841E13 | 841E13001 | SPIRAL WOUND RENEWAL SYSTEM, ARCH, AS PER PLAN | 21 | Construction | Were vent holes provided in suitable locations in order to allow air to escape the annular space during grouting? | 841.04 D | 0 | 0 | 0 | 0 | 10/1/2020 | Hydraulics
| CA-Q-841E13 | 841E13001 | SPIRAL WOUND RENEWAL SYSTEM, ARCH, AS PER PLAN | 22 | Construction | Was the annular space completely filled with grout? | 841.04 D | 0 | 0 | 0 | 0 | 10/1/2020 | Hydraulics
| CA-Q-841E13 | 841E13001 | SPIRAL WOUND RENEWAL SYSTEM, ARCH, AS PER PLAN | 23 | Construction | Were grout samples tested for compressive strength? | 841.04 D | 0 | 0 | 0 | 0 | 10/1/2020 | Hydraulics
| CA-Q-841E13 | 841E13001 | SPIRAL WOUND RENEWAL SYSTEM, ARCH, AS PER PLAN | 24 | Construction | Was a watertight seal provided at the ends of the conduit? | 841.04 D | 0 | 0 | 0 | 0 | 10/1/2020 | Hydraulics
| CA-Q-841E13 | 841E13001 | SPIRAL WOUND RENEWAL SYSTEM, ARCH, AS PER PLAN | 25 | Construction | Were all holes in the liner material sealed according to manufacturer's recommendations? | 841.04 D | 0 | 0 | 0 | 0 | 10/1/2020 | Hydraulics
| CA-Q-841E13 | 841E13001 | SPIRAL WOUND RENEWAL SYSTEM, ARCH, AS PER PLAN | 26 | Construction | Was all exposed host pipe or laterals encased with a suitable material? | 841.04 D | 0 | 0 | 0 | 0 | 10/1/2020 | Hydraulics
| CA-Q-841E13 | 841E13001 | SPIRAL WOUND RENEWAL SYSTEM, ARCH, AS PER PLAN | 27 | Construction | Were all defects repaired to the satisfaction of the Engineer? | 841.04 D | 0 | 0 | 0 | 0 | 10/1/2020 | Hydraulics
| CA-Q-895 | 895E10010 | MANUFACTURED WATER QUALITY STRUCTURE, TYPE 1 | 1 | General | Is the furnished structure on the Qualified Products List and conforming to SS995? | 895.02 | 0 | 0 | 0 | 0 | 10/1/2020 | Hydraulics
| CA-Q-895 | 895E10010 | MANUFACTURED WATER QUALITY STRUCTURE, TYPE 1 | 2 | General | Was the water quality structure installed according to the manufacturer's requirements? | 895.03 | 0 | 0 | 0 | 0 | 10/1/2020 | Hydraulics
| CA-Q-895 | 895E10010 | MANUFACTURED WATER QUALITY STRUCTURE, TYPE 1 | 3 | General | Was the structure installed in the delineated footprint? | 895.03 | 0 | 0 | 0 | 0 | 10/1/2020 | Hydraulics
| CA-Q-895 | 895E10010 | MANUFACTURED WATER QUALITY STRUCTURE, TYPE 1 | 4 | General | Prior to finalization of the project, was the water quality structure clean and functioning properly? Document if any construction debris or similar is present in the water quality structure throughout construction. Direct the Contractor to perform cleaning if construction debris is present in the structure. | 985.04 | 0 | 0 | 0 | 0 | 10/1/2020 | Hydraulics
| CA-Q-895 | 895E10010 | MANUFACTURED WATER QUALITY STRUCTURE, TYPE 1 | 5 | Construction | If LSM is specified for backfill by the manufacturer, was the LSM backfill provided? | 895.03 | 0 | 0 | 0 | 0 | 10/1/2020 | Hydraulics
| CA-Q-895 | 895E10010 | MANUFACTURED WATER QUALITY STRUCTURE, TYPE 1 | 6 | Construction | If an alternative water quality structure was provided, does it have an equal or larger treatment capacity? | 895.02 | 0 | 0 | 0 | 0 | 10/1/2020 | Hydraulics
| CA-Q-895 | 895E10010 | MANUFACTURED WATER QUALITY STRUCTURE, TYPE 1 | 7 | Construction | Were all connections appropriately grouted in place? | 895.03 | 0 | 0 | 0 | 0 | 10/1/2020 | Hydraulics
| CA-Q-895 | 895E10010 | MANUFACTURED WATER QUALITY STRUCTURE, TYPE 1 | 8 | Construction | Was an installation plan provided to the project prior to shipping? | 895.04 | 0 | 0 | 0 | 0 | 10/1/2020 | Hydraulics
| CA-Q-895 | 895E10010 | MANUFACTURED WATER QUALITY STRUCTURE, TYPE 1 | 9 | Construction | Did the installation plan have all required information? | 985.04 | 0 | 0 | 0 | 0 | 10/1/2020 | Hydraulics
| CA-Q-895 | 895E10011 | MANUFACTURED WATER QUALITY STRUCTURE, TYPE 1, AS PER PLAN | 1 | General | Is the furnished structure on the Qualified Products List and conforming to SS995? | 895.02 | 0 | 0 | 0 | 0 | 10/1/2020 | Hydraulics
| CA-Q-895 | 895E10011 | MANUFACTURED WATER QUALITY STRUCTURE, TYPE 1, AS PER PLAN | 2 | General | Was the water quality structure installed according to the manufacturer's requirements? | 895.03 | 0 | 0 | 0 | 0 | 10/1/2020 | Hydraulics
| CA-Q-895 | 895E10011 | MANUFACTURED WATER QUALITY STRUCTURE, TYPE 1, AS PER PLAN | 3 | General | Was the structure installed in the delineated footprint? | 895.03 | 0 | 0 | 0 | 0 | 10/1/2020 | Hydraulics
| CA-Q-895 | 895E10011 | MANUFACTURED WATER QUALITY STRUCTURE, TYPE 1, AS PER PLAN | 4 | General | Prior to finalization of the project, was the water quality structure clean and functioning properly? Document if any construction debris or similar is present in the water quality structure throughout construction. Direct the Contractor to perform cleaning if construction debris is present in the structure. | 985.04 | 0 | 0 | 0 | 0 | 10/1/2020 | Hydraulics
| CA-Q-895 | 895E10011 | MANUFACTURED WATER QUALITY STRUCTURE, TYPE 1, AS PER PLAN | 5 | Construction | If LSM is specified for backfill by the manufacturer, was the LSM backfill provided? | 895.03 | 0 | 0 | 0 | 0 | 10/1/2020 | Hydraulics
| CA-Q-895 | 895E10011 | MANUFACTURED WATER QUALITY STRUCTURE, TYPE 1, AS PER PLAN | 6 | Construction | If an alternative water quality structure was provided, does it have an equal or larger treatment capacity? | 895.02 | 0 | 0 | 0 | 0 | 10/1/2020 | Hydraulics
| CA-Q-895 | 895E10011 | MANUFACTURED WATER QUALITY STRUCTURE, TYPE 1, AS PER PLAN | 7 | Construction | Were all connections appropriately grouted in place? | 895.03 | 0 | 0 | 0 | 0 | 10/1/2020 | Hydraulics
| CA-Q-895 | 895E10011 | MANUFACTURED WATER QUALITY STRUCTURE, TYPE 1, AS PER PLAN | 8 | Construction | Was an installation plan provided to the project prior to shipping? | 895.04 | 0 | 0 | 0 | 0 | 10/1/2020 | Hydraulics
| CA-Q-895 | 895E10011 | MANUFACTURED WATER QUALITY STRUCTURE, TYPE 1, AS PER PLAN | 9 | Construction | Did the installation plan have all required information? | 985.04 | 0 | 0 | 0 | 0 | 10/1/2020 | Hydraulics
| CA-Q-895 | 895E10020 | MANUFACTURED WATER QUALITY STRUCTURE, TYPE 2 | 1 | General | Is the furnished structure on the Qualified Products List and conforming to SS995? | 895.02 | 0 | 0 | 0 | 0 | 10/1/2020 | Hydraulics
| CA-Q-895 | 895E10020 | MANUFACTURED WATER QUALITY STRUCTURE, TYPE 2 | 2 | General | Was the water quality structure installed according to the manufacturer's requirements? | 895.03 | 0 | 0 | 0 | 0 | 10/1/2020 | Hydraulics
| CA-Q-895 | 895E10020 | MANUFACTURED WATER QUALITY STRUCTURE, TYPE 2 | 3 | General | Was the structure installed in the delineated footprint? | 895.03 | 0 | 0 | 0 | 0 | 10/1/2020 | Hydraulics
| CA-Q-895 | 895E10020 | MANUFACTURED WATER QUALITY STRUCTURE, TYPE 2 | 4 | General | Prior to finalization of the project, was the water quality structure clean and functioning properly? Document if any construction debris or similar is present in the water quality structure throughout construction. Direct the Contractor to perform cleaning if construction debris is present in the structure. | 985.04 | 0 | 0 | 0 | 0 | 10/1/2020 | Hydraulics
| CA-Q-895 | 895E10020 | MANUFACTURED WATER QUALITY STRUCTURE, TYPE 2 | 5 | Construction | If LSM is specified for backfill by the manufacturer, was the LSM backfill provided? | 895.03 | 0 | 0 | 0 | 0 | 10/1/2020 | Hydraulics
| CA-Q-895 | 895E10020 | MANUFACTURED WATER QUALITY STRUCTURE, TYPE 2 | 6 | Construction | If an alternative water quality structure was provided, does it have an equal or larger treatment capacity? | 895.02 | 0 | 0 | 0 | 0 | 10/1/2020 | Hydraulics
| CA-Q-895 | 895E10020 | MANUFACTURED WATER QUALITY STRUCTURE, TYPE 2 | 7 | Construction | Were all connections appropriately grouted in place? | 895.03 | 0 | 0 | 0 | 0 | 10/1/2020 | Hydraulics
| CA-Q-895 | 895E10020 | MANUFACTURED WATER QUALITY STRUCTURE, TYPE 2 | 8 | Construction | Was an installation plan provided to the project prior to shipping? | 895.04 | 0 | 0 | 0 | 0 | 10/1/2020 | Hydraulics
| CA-Q-895 | 895E10020 | MANUFACTURED WATER QUALITY STRUCTURE, TYPE 2 | 9 | Construction | Did the installation plan have all required information? | 985.04 | 0 | 0 | 0 | 0 | 10/1/2020 | Hydraulics
| CA-Q-895 | 895E10021 | MANUFACTURED WATER QUALITY STRUCTURE, TYPE 2, AS PER PLAN | 1 | General | Is the furnished structure on the Qualified Products List and conforming to SS995? | 895.02 | 0 | 0 | 0 | 0 | 10/1/2020 | Hydraulics
| CA-Q-895 | 895E10021 | MANUFACTURED WATER QUALITY STRUCTURE, TYPE 2, AS PER PLAN | 2 | General | Was the water quality structure installed according to the manufacturer's requirements? | 895.03 | 0 | 0 | 0 | 0 | 10/1/2020 | Hydraulics
| CA-Q-895 | 895E10021 | MANUFACTURED WATER QUALITY STRUCTURE, TYPE 2, AS PER PLAN | 3 | General | Was the structure installed in the delineated footprint? | 895.03 | 0 | 0 | 0 | 0 | 10/1/2020 | Hydraulics
| CA-Q-895 | 895E10021 | MANUFACTURED WATER QUALITY STRUCTURE, TYPE 2, AS PER PLAN | 4 | General | Prior to finalization of the project, was the water quality structure clean and functioning properly? Document if any construction debris or similar is present in the water quality structure throughout construction. Direct the Contractor to perform cleaning if construction debris is present in the structure. | 985.04 | 0 | 0 | 0 | 0 | 10/1/2020 | Hydraulics
| CA-Q-895 | 895E10021 | MANUFACTURED WATER QUALITY STRUCTURE, TYPE 2, AS PER PLAN | 5 | Construction | If LSM is specified for backfill by the manufacturer, was the LSM backfill provided? | 895.03 | 0 | 0 | 0 | 0 | 10/1/2020 | Hydraulics
| CA-Q-895 | 895E10021 | MANUFACTURED WATER QUALITY STRUCTURE, TYPE 2, AS PER PLAN | 6 | Construction | If an alternative water quality structure was provided, does it have an equal or larger treatment capacity? | 895.02 | 0 | 0 | 0 | 0 | 10/1/2020 | Hydraulics
| CA-Q-895 | 895E10021 | MANUFACTURED WATER QUALITY STRUCTURE, TYPE 2, AS PER PLAN | 7 | Construction | Were all connections appropriately grouted in place? | 895.03 | 0 | 0 | 0 | 0 | 10/1/2020 | Hydraulics
| CA-Q-895 | 895E10021 | MANUFACTURED WATER QUALITY STRUCTURE, TYPE 2, AS PER PLAN | 8 | Construction | Was an installation plan provided to the project prior to shipping? | 895.04 | 0 | 0 | 0 | 0 | 10/1/2020 | Hydraulics
| CA-Q-895 | 895E10021 | MANUFACTURED WATER QUALITY STRUCTURE, TYPE 2, AS PER PLAN | 9 | Construction | Did the installation plan have all required information? | 985.04 | 0 | 0 | 0 | 0 | 10/1/2020 | Hydraulics
| CA-Q-895 | 895E10030 | MANUFACTURED WATER QUALITY STRUCTURE, TYPE 3 | 1 | General | Is the furnished structure on the Qualified Products List and conforming to SS995? | 895.02 | 0 | 0 | 0 | 0 | 10/1/2020 | Hydraulics
| CA-Q-895 | 895E10030 | MANUFACTURED WATER QUALITY STRUCTURE, TYPE 3 | 2 | General | Was the water quality structure installed according to the manufacturer's requirements? | 895.03 | 0 | 0 | 0 | 0 | 10/1/2020 | Hydraulics
| CA-Q-895 | 895E10030 | MANUFACTURED WATER QUALITY STRUCTURE, TYPE 3 | 3 | General | Was the structure installed in the delineated footprint? | 895.03 | 0 | 0 | 0 | 0 | 10/1/2020 | Hydraulics
| CA-Q-895 | 895E10030 | MANUFACTURED WATER QUALITY STRUCTURE, TYPE 3 | 4 | General | Prior to finalization of the project, was the water quality structure clean and functioning properly? Document if any construction debris or similar is present in the water quality structure throughout construction. Direct the Contractor to perform cleaning if construction debris is present in the structure. | 985.04 | 0 | 0 | 0 | 0 | 10/1/2020 | Hydraulics
| CA-Q-895 | 895E10030 | MANUFACTURED WATER QUALITY STRUCTURE, TYPE 3 | 5 | Construction | If LSM is specified for backfill by the manufacturer, was the LSM backfill provided? | 895.03 | 0 | 0 | 0 | 0 | 10/1/2020 | Hydraulics
| CA-Q-895 | 895E10030 | MANUFACTURED WATER QUALITY STRUCTURE, TYPE 3 | 6 | Construction | If an alternative water quality structure was provided, does it have an equal or larger treatment capacity? | 895.02 | 0 | 0 | 0 | 0 | 10/1/2020 | Hydraulics
| CA-Q-895 | 895E10030 | MANUFACTURED WATER QUALITY STRUCTURE, TYPE 3 | 7 | Construction | Were all connections appropriately grouted in place? | 895.03 | 0 | 0 | 0 | 0 | 10/1/2020 | Hydraulics
| CA-Q-895 | 895E10030 | MANUFACTURED WATER QUALITY STRUCTURE, TYPE 3 | 8 | Construction | Was an installation plan provided to the project prior to shipping? | 895.04 | 0 | 0 | 0 | 0 | 10/1/2020 | Hydraulics
| CA-Q-895 | 895E10030 | MANUFACTURED WATER QUALITY STRUCTURE, TYPE 3 | 9 | Construction | Did the installation plan have all required information? | 985.04 | 0 | 0 | 0 | 0 | 10/1/2020 | Hydraulics
| CA-Q-895 | 895E10040 | MANUFACTURED WATER QUALITY STRUCTURE, TYPE 4 | 1 | General | Is the furnished structure on the Qualified Products List and conforming to SS995? | 895.02 | 0 | 0 | 0 | 0 | 10/1/2020 | Hydraulics
| CA-Q-895 | 895E10040 | MANUFACTURED WATER QUALITY STRUCTURE, TYPE 4 | 2 | General | Was the water quality structure installed according to the manufacturer's requirements? | 895.03 | 0 | 0 | 0 | 0 | 10/1/2020 | Hydraulics
| CA-Q-895 | 895E10040 | MANUFACTURED WATER QUALITY STRUCTURE, TYPE 4 | 3 | General | Was the structure installed in the delineated footprint? | 895.03 | 0 | 0 | 0 | 0 | 10/1/2020 | Hydraulics
| CA-Q-895 | 895E10040 | MANUFACTURED WATER QUALITY STRUCTURE, TYPE 4 | 4 | General | Prior to finalization of the project, was the water quality structure clean and functioning properly? Document if any construction debris or similar is present in the water quality structure throughout construction. Direct the Contractor to perform cleaning if construction debris is present in the structure. | 985.04 | 0 | 0 | 0 | 0 | 10/1/2020 | Hydraulics
| CA-Q-895 | 895E10040 | MANUFACTURED WATER QUALITY STRUCTURE, TYPE 4 | 5 | Construction | If LSM is specified for backfill by the manufacturer, was the LSM backfill provided? | 895.03 | 0 | 0 | 0 | 0 | 10/1/2020 | Hydraulics
| CA-Q-895 | 895E10040 | MANUFACTURED WATER QUALITY STRUCTURE, TYPE 4 | 6 | Construction | If an alternative water quality structure was provided, does it have an equal or larger treatment capacity? | 895.02 | 0 | 0 | 0 | 0 | 10/1/2020 | Hydraulics
| CA-Q-895 | 895E10040 | MANUFACTURED WATER QUALITY STRUCTURE, TYPE 4 | 7 | Construction | Were all connections appropriately grouted in place? | 895.03 | 0 | 0 | 0 | 0 | 10/1/2020 | Hydraulics
| CA-Q-895 | 895E10040 | MANUFACTURED WATER QUALITY STRUCTURE, TYPE 4 | 8 | Construction | Was an installation plan provided to the project prior to shipping? | 895.04 | 0 | 0 | 0 | 0 | 10/1/2020 | Hydraulics
| CA-Q-895 | 895E10040 | MANUFACTURED WATER QUALITY STRUCTURE, TYPE 4 | 9 | Construction | Did the installation plan have all required information? | 985.04 | 0 | 0 | 0 | 0 | 10/1/2020 | Hydraulics
|  | 899E10000 | CURED-IN-PLACE PIPE LINER | [9 empty] | Hydraulics
|  | 899E10001 | CURED-IN-PLACE PIPE LINER, AS PER PLAN | [9 empty] | Hydraulics

## All_Attributes
Attribute List from item master: |  |  | 1/19/2024 (Updated from Item Master published online 1/25/2024 for 2019 and 2023 C&MS)
Checked | Form Name | Item Code | Description | Order Sequence | Subsection Heading | Attribute Description | Citation | Location RQD | Photo RQD | Comments RQD | Active | Date created | Attrib Priority | Spec Committee
| N/A | 100E00300 | PREMIUM ON RAILROADS' PROTECTIVE PUBLIC LIABILITY AND PROPERTY DAMAGE LIABILITY INSURANCE | 1 | General | No Documentation Required for this item | Contract | 0 | 0 | 0 | 0 | 44316 | 1 | Administration
| N/A | 100E10000 | PROFESSIONAL LIABILITY INSURANCE | 1 | General | No Documentation Required for this item | Contract | 0 | 0 | 0 | 0 | 44316 | 1 | Administration
| N/A | 100E44000 | PREMIUM FOR SPECIAL HAZARD INSURANCE | 1 | General | No Documentation Required for this item | Contract | 0 | 0 | 0 | 0 | 44316 | 1 | Administration
| N/A | 100E50000 | DISPUTE REVIEW BOARD | 1 | General | No Documentation Required for this item | Contract | 0 | 0 | 0 | 0 | 44316 | 1 | Administration
| N/A | 100E50100 | DEPARTMENT'S SHARE OF THE DISPUTE RESOLUTION BOARD | 1 | General | No Documentation Required for this item | Contract | 0 | 0 | 0 | 0 | 44316 | 1 | Administration
| N/A | 100E50200 | DEPARTMENT'S SHARE OF THE DISPUTE RESOLUTION ADVISOR | 1 | General | No Documentation Required for this item | Contract | 0 | 0 | 0 | 0 | 44316 | 1 | Administration
| N/A | 100E51100 | DEPARTMENT’S SHARE OF THE DISPUTE RESOLUTION BOARD | 1 | General | No Documentation Required for this item | Contract | 0 | 0 | 0 | 0 | 44855 | 1 | Administration
| N/A | 100E51200 | DEPARTMENT’S SHARE OF THE DISPUTE RESOLUTION ADVISOR | 1 | General | No Documentation Required for this item | Contract | 0 | 0 | 0 | 0 | 44855 | 1 | Administration
| N/A | 100E99000 | SPECIAL - PREMIUM ON RAILROAD'S PROTECTIVE PUBLIC LIABILITY AND PROPERTY DAMAGE LIABILITY INSURANCE | 1 | General | No Documentation Required for this item | Contract | 0 | 0 | 0 | 0 | 44316 | 1 | Administration
| N/A | 100E99010 | SPECIAL - PROFESSIONAL LIABILITY INSURANCE | 1 | General | No Documentation Required for this item | Contract | 0 | 0 | 0 | 0 | 44316 | 1 | Administration
| N/A | 103E05000 | PREMIUM FOR CONTRACT PERFORMANCE BOND AND FOR PAYMENT BOND | 1 | General | No Documentation Required for this item | Contract | 0 | 0 | 0 | 0 | 44316 | 1 | Administration
| N/A | 103E06000 | PREMIUM FOR CONTRACT PERFORMANCE BOND, PAYMENT BOND AND MAINTENANCE BOND | 1 | General | No Documentation Required for this item | Contract | 0 | 0 | 0 | 0 | 44316 | 1 | Administration
| N/A | 103E99000 | SPECIAL - PREMIUM FOR CONTRACT PERFORMANCE BOND, PAYMENT BOND AND MAINTENANCE BOND | 1 | General | No Documentation Required for this item | Contract | 0 | 0 | 0 | 0 | 44316 | 1 | Administration
| N/A | 103E99010 | SPECIAL - PREMIUM FOR CONTRACT PERFORMANCE BOND AND FOR PAYMENT BOND | 1 | General | No Documentation Required for this item | Contract | 0 | 0 | 0 | 0 | 44316 | 1 | Administration
| N/A | 107E99000 | SPECIAL - UTILITY COORDINATION | 1 | General | No Documentation Required for this item | Contract | 0 | 0 | 0 | 0 | 44316 | 1 | Administration
| N/A | 108E10000 | CPM PROGRESS SCHEDULE | 1 | General | No Documentation Required for this item | Contract | 0 | 0 | 0 | 0 | 44316 | 1 | Administration
| N/A | 108E30000 | CPM PROGRESS SCHEDULE SHORT DURATION PROJECTS | 1 | General | No Documentation Required for this item | Contract | 0 | 0 | 0 | 0 | 44316 | 1 | Administration
| N/A | 108E99000 | SPECIAL - CPM PROGRESS SCHEDULE | 1 | General | No Documentation Required for this item | Contract | 0 | 0 | 0 | 0 | 44316 | 1 | Administration
| N/A | 108E99100 | SPECIAL - CPM PROGRESS SCHEDULE FOR SHORT DURATION PROJECTS | 1 | General | No Documentation Required for this item | Contract | 0 | 0 | 0 | 0 | 44316 | 1 | Administration
| N/A | 111E10000 | SPECIAL - DEPARTMENTS SHARE FACILITATED PARTNERING COSTS | 1 | General | No Documentation Required for this item | Contract | 0 | 0 | 0 | 0 | 44316 | 1 | Administration
| N/A | 111E10100 | SPECIAL – DEPARTMENTS SHARE FACILITATED PARTNERING COSTS | 1 | General | No Documentation Required for this item | Contract | 0 | 0 | 0 | 0 | 44855 | 1 | Administration
| 201 | 201E11000 | CLEARING AND GRUBBING | 1 | Marking | If stated in a Plan Note: Are individual trees and/or stumps to be removed identified in the field, and/or are any trees to remain in-place marked and protected? | 201.02A | 0 | 0 | 0 | 0 | 44316 | 1 | Geotechnical
| 201 | 201E11000 | CLEARING AND GRUBBING | 2 | Marking | Are the plan clearing limits identified in the field by one of the following: 1. individual trees marked for removal; 2. trees to remain in-place marked and protected; 3. cutting limits shown or marked, for example by silt fence, flagging, right-of-way. Document type of markings. | 201.03 | 0 | 0 | 0 | 0 | 44316 | 1 | Geotechnical
| 201 | 201E11000 | CLEARING AND GRUBBING | 3 | Clearing, Grubbing, Scalping | If the area is not one of the following Special Treatment areas: Are all trees, brush, stumps, surface objects, and roots cleared, grubbed, and removed from within the limits of the work? Provide photo if in Non-Conformance. | 201.03 | 0 | 0 | 0 | 0 | 44316 | 1 | Geotechnical
| 201 | 201E11000 | CLEARING AND GRUBBING | 4 | Clearing, Grubbing, Scalping | Special Treatment - Area to be seeded: Are stumps removed to at least 6 inches below the ground surface? Provide photo if in Non-Conformance. | 201.03.A | 0 | 0 | 0 | 0 | 44316 | 1 | Geotechnical
| 201 | 201E11000 | CLEARING AND GRUBBING | 5 | Clearing, Grubbing, Scalping | Special Treatment - Unseeded areas at the top of backslopes: Are stumps cut flush with the final ground surface? | 201.03.B | 0 | 0 | 0 | 0 | 44316 | 1 | Geotechnical
| 201 | 201E11000 | CLEARING AND GRUBBING | 6 | Clearing, Grubbing, Scalping | Special Treatment - Embankment areas where fill depths are greater than 9 feet and existing slopes are flatter than 8:1 : Are stumps cut off no more than 6 inches above the ground surface? | 201.03.C | 0 | 0 | 0 | 0 | 44316 | 1 | Geotechnical
| 201 | 201E11000 | CLEARING AND GRUBBING | 7 | Clearing, Grubbing, Scalping | Special Treatment - Cut and embankment areas not to be seeded: Are sound stumps cut off no more than 24 inches above the ground surface? | 201.03.D | 0 | 0 | 0 | 0 | 44316 | 1 | Geotechnical
| 201 | 201E11000 | CLEARING AND GRUBBING | 8 | Clearing, Grubbing, Scalping | If embankment fill depths are less than 9 feet and/or existing slopes are steeper than 8:1: Are all excavation and embankment areas scalped? Provide photo if in Non-Conformance. | 201.04 | 0 | 0 | 0 | 0 | 44316 | 1 | Geotechnical
| 201 | 201E11000 | CLEARING AND GRUBBING | 9 | Clean-up | In areas not to be excavated, are stump holes and holes created by removed objects backfilled and compacted? | 201.03 | 0 | 0 | 0 | 0 | 44316 | 1 | Geotechnical
| 201 | 201E11000 | CLEARING AND GRUBBING | 10 | Clean-up | Are low hanging, unsound, dead, or unsightly branches removed? | 201.03 | 0 | 0 | 0 | 0 | 44316 | 1 | Geotechnical
| 201 | 201E11000 | CLEARING AND GRUBBING | 11 | Clean-up | Are cut or scarred trees and shrubs designated to remain painted with wound dressing in accordance with 666.04? | 201.02.A | 0 | 0 | 0 | 0 | 44316 | 1 | Geotechnical
| 201 | 201E11000 | CLEARING AND GRUBBING | 12 | Clean-up | All materials removed or excavated were either reused in the work; or recycled, burned, or disposed according to 105.16 and 105.17? | 201.01 | 0 | 0 | 0 | 0 | 44316 | 1 | Geotechnical
| 201 | 201E11001 | CLEARING AND GRUBBING, AS PER PLAN | 0.01 | As Per Plan | Were the special "As Per Plan" characteristics described in the contract documents achieved? Describe special characteristics. | Plan | 0 | 0 | 0 | 0 | 44316 | 1 | Geotechnical
| 201 | 201E11001 | CLEARING AND GRUBBING, AS PER PLAN | 1 | Marking | If stated in a Plan Note: Are individual trees and/or stumps to be removed identified in the field, and/or are any trees to remain in-place marked and protected? | 201.02A | 0 | 0 | 0 | 0 | 44316 | 1 | Geotechnical
| 201 | 201E11001 | CLEARING AND GRUBBING, AS PER PLAN | 2 | Marking | Are the plan clearing limits identified in the field by one of the following: 1. individual trees marked for removal; 2. trees to remain in-place marked and protected; 3. cutting limits shown or marked, for example by silt fence, flagging, right-of-way. Document type of markings. | 201.03 | 0 | 0 | 0 | 0 | 44316 | 1 | Geotechnical
| 201 | 201E11001 | CLEARING AND GRUBBING, AS PER PLAN | 3 | Clearing, Grubbing, Scalping | If the area is not one of the following Special Treatment areas: Are all trees, brush, stumps, surface objects, and roots cleared, grubbed, and removed from within the limits of the work? Provide photo if in Non-Conformance. | 201.03 | 0 | 0 | 0 | 0 | 44316 | 1 | Geotechnical
| 201 | 201E11001 | CLEARING AND GRUBBING, AS PER PLAN | 4 | Clearing, Grubbing, Scalping | Special Treatment - Area to be seeded: Are stumps removed to at least 6 inches below the ground surface? Provide photo if in Non-Conformance. | 201.03.A | 0 | 0 | 0 | 0 | 44316 | 1 | Geotechnical
| 201 | 201E11001 | CLEARING AND GRUBBING, AS PER PLAN | 5 | Clearing, Grubbing, Scalping | Special Treatment - Unseeded areas at the top of backslopes: Are stumps cut flush with the final ground surface? | 201.03.B | 0 | 0 | 0 | 0 | 44316 | 1 | Geotechnical
| 201 | 201E11001 | CLEARING AND GRUBBING, AS PER PLAN | 6 | Clearing, Grubbing, Scalping | Special Treatment - Embankment areas where fill depths are greater than 9 feet and existing slopes are flatter than 8:1 : Are stumps cut off no more than 6 inches above the ground surface? | 201.03.C | 0 | 0 | 0 | 0 | 44316 | 1 | Geotechnical
| 201 | 201E11001 | CLEARING AND GRUBBING, AS PER PLAN | 7 | Clearing, Grubbing, Scalping | Special Treatment - Cut and embankment areas not to be seeded: Are sound stumps cut off no more than 24 inches above the ground surface? | 201.03.D | 0 | 0 | 0 | 0 | 44316 | 1 | Geotechnical
| 201 | 201E11001 | CLEARING AND GRUBBING, AS PER PLAN | 8 | Clearing, Grubbing, Scalping | If embankment fill depths are less than 9 feet and/or existing slopes are steeper than 8:1: Are all excavation and embankment areas scalped? Provide photo if in Non-Conformance. | 201.04 | 0 | 0 | 0 | 0 | 44316 | 1 | Geotechnical
| 201 | 201E11001 | CLEARING AND GRUBBING, AS PER PLAN | 9 | Clean-up | In areas not to be excavated, are stump holes and holes created by removed objects backfilled and compacted? | 201.03 | 0 | 0 | 0 | 0 | 44316 | 1 | Geotechnical
| 201 | 201E11001 | CLEARING AND GRUBBING, AS PER PLAN | 10 | Clean-up | Are low hanging, unsound, dead, or unsightly branches removed? | 201.03 | 0 | 0 | 0 | 0 | 44316 | 1 | Geotechnical
| 201 | 201E11001 | CLEARING AND GRUBBING, AS PER PLAN | 11 | Clean-up | Are cut or scarred trees and shrubs designated to remain painted with wound dressing in accordance with 666.04? | 201.02.A | 0 | 0 | 0 | 0 | 44316 | 1 | Geotechnical
| 201 | 201E11001 | CLEARING AND GRUBBING, AS PER PLAN | 12 | Clean-up | All materials removed or excavated were either reused in the work; or recycled, burned, or disposed according to 105.16 and 105.17? | 201.01 | 0 | 0 | 0 | 0 | 44316 | 1 | Geotechnical
| 201 | 201E20010 | SPECIAL - TREE REMOVED, 4"-12" | 0.04 | Unknown Item Requirements | Were the special characteristics described in the contract documents achieved? Describe special characteristics. | Plan | 0 | 0 | 0 | 0 | 44316 | 1 | Geotechnical
| 201 | 201E20010 | SPECIAL - TREE REMOVED, 4"-12" | 1 | Marking | Are individual trees, brush, and/or stumps to be removed identified in the field, and are any trees to remain in-place marked and protected? | 201.02A | 0 | 0 | 0 | 0 | 44316 | 1 | Geotechnical
| 201 | 201E20010 | SPECIAL - TREE REMOVED, 4"-12" | 2 | Clearing, Grubbing, Scalping | If the area is not one of the following Special Treatment areas: Are the marked trees cleared and removed from within the limits of the work? | 201.03 | 0 | 0 | 0 | 0 | 44316 | 1 | Geotechnical
| 201 | 201E20010 | SPECIAL - TREE REMOVED, 4"-12" | 3 | Clearing, Grubbing, Scalping | Special Treatment - Unseeded areas at the top of backslopes: Are stumps cut flush with the final ground surface? | 201.03 | 0 | 0 | 0 | 0 | 44316 | 1 | Geotechnical
| 201 | 201E20010 | SPECIAL - TREE REMOVED, 4"-12" | 4 | Clearing, Grubbing, Scalping | Special Treatment - Embankment areas where fill depths are greater than 9 feet and existing slopes are flatter than 8:1 : Are stumps cut off no more than 6 inches above the ground surface? | 201.03 | 0 | 0 | 0 | 0 | 44316 | 1 | Geotechnical
| 201 | 201E20010 | SPECIAL - TREE REMOVED, 4"-12" | 5 | Clearing, Grubbing, Scalping | Special Treatment - Cut and embankment areas not to be seeded: Are sound stumps cut off no more than 24 inches above the ground surface? | 201.03 | 0 | 0 | 0 | 0 | 44316 | 1 | Geotechnical
| 201 | 201E20010 | SPECIAL - TREE REMOVED, 4"-12" | 6 | Clean-up | All materials removed or excavated were either reused in the work; or recycled, burned, or disposed according to 105.16 and 105.17? | 201.01 | 0 | 0 | 0 | 0 | 44316 | 1 | Geotechnical
| 201 | 201E21800 | TREE REMOVED, 18" | 1 | Marking | Are individual trees, brush, and/or stumps to be removed identified in the field, and are any trees to remain in-place marked and protected? | 201.02A | 0 | 0 | 0 | 0 | 44316 | 1 | Geotechnical
| 201 | 201E21800 | TREE REMOVED, 18" | 2 | Clearing, Grubbing, Scalping | If the area is not one of the following Special Treatment areas: Are the marked trees cleared and removed from within the limits of the work? | 201.03 | 0 | 0 | 0 | 0 | 44316 | 1 | Geotechnical
| 201 | 201E21800 | TREE REMOVED, 18" | 3 | Clearing, Grubbing, Scalping | Special Treatment - Unseeded areas at the top of backslopes: Are stumps cut flush with the final ground surface? | 201.03 | 0 | 0 | 0 | 0 | 44316 | 1 | Geotechnical
| 201 | 201E21800 | TREE REMOVED, 18" | 4 | Clearing, Grubbing, Scalping | Special Treatment - Embankment areas where fill depths are greater than 9 feet and existing slopes are flatter than 8:1 : Are stumps cut off no more than 6 inches above the ground surface? | 201.03 | 0 | 0 | 0 | 0 | 44316 | 1 | Geotechnical
| 201 | 201E21800 | TREE REMOVED, 18" | 5 | Clearing, Grubbing, Scalping | Special Treatment - Cut and embankment areas not to be seeded: Are sound stumps cut off no more than 24 inches above the ground surface? | 201.03 | 0 | 0 | 0 | 0 | 44316 | 1 | Geotechnical
| 201 | 201E21800 | TREE REMOVED, 18" | 6 | Clean-up | All materials removed or excavated were either reused in the work; or recycled, burned, or disposed according to 105.16 and 105.17? | 201.01 | 0 | 0 | 0 | 0 | 44316 | 1 | Geotechnical
| 201 | 201E21801 | TREE REMOVED, 18", AS PER PLAN | 0.01 | As Per Plan | Were the special "As Per Plan" characteristics described in the contract documents achieved? Describe special characteristics. | Plan | 0 | 0 | 0 | 0 | 44316 | 1 | Geotechnical
| 201 | 201E21801 | TREE REMOVED, 18", AS PER PLAN | 1 | Marking | Are individual trees, brush, and/or stumps to be removed identified in the field, and are any trees to remain in-place marked and protected? | 201.02A | 0 | 0 | 0 | 0 | 44316 | 1 | Geotechnical
| 201 | 201E21801 | TREE REMOVED, 18", AS PER PLAN | 2 | Clearing, Grubbing, Scalping | If the area is not one of the following Special Treatment areas: Are the marked trees cleared and removed from within the limits of the work? | 201.03 | 0 | 0 | 0 | 0 | 44316 | 1 | Geotechnical
| 201 | 201E21801 | TREE REMOVED, 18", AS PER PLAN | 3 | Clearing, Grubbing, Scalping | Special Treatment - Unseeded areas at the top of backslopes: Are stumps cut flush with the final ground surface? | 201.03 | 0 | 0 | 0 | 0 | 44316 | 1 | Geotechnical
| 201 | 201E21801 | TREE REMOVED, 18", AS PER PLAN | 4 | Clearing, Grubbing, Scalping | Special Treatment - Embankment areas where fill depths are greater than 9 feet and existing slopes are flatter than 8:1 : Are stumps cut off no more than 6 inches above the ground surface? | 201.03 | 0 | 0 | 0 | 0 | 44316 | 1 | Geotechnical
| 201 | 201E21801 | TREE REMOVED, 18", AS PER PLAN | 5 | Clearing, Grubbing, Scalping | Special Treatment - Cut and embankment areas not to be seeded: Are sound stumps cut off no more than 24 inches above the ground surface? | 201.03 | 0 | 0 | 0 | 0 | 44316 | 1 | Geotechnical
| 201 | 201E21801 | TREE REMOVED, 18", AS PER PLAN | 6 | Clean-up | All materials removed or excavated were either reused in the work; or recycled, burned, or disposed according to 105.16 and 105.17? | 201.01 | 0 | 0 | 0 | 0 | 44316 | 1 | Geotechnical
| 201 | 201E23000 | TREE REMOVED, 30" | 1 | Marking | Are individual trees, brush, and/or stumps to be removed identified in the field, and are any trees to remain in-place marked and protected? | 201.02A | 0 | 0 | 0 | 0 | 44316 | 1 | Geotechnical
| 201 | 201E23000 | TREE REMOVED, 30" | 2 | Clearing, Grubbing, Scalping | If the area is not one of the following Special Treatment areas: Are the marked trees cleared and removed from within the limits of the work? | 201.03 | 0 | 0 | 0 | 0 | 44316 | 1 | Geotechnical
| 201 | 201E23000 | TREE REMOVED, 30" | 3 | Clearing, Grubbing, Scalping | Special Treatment - Unseeded areas at the top of backslopes: Are stumps cut flush with the final ground surface? | 201.03 | 0 | 0 | 0 | 0 | 44316 | 1 | Geotechnical
| 201 | 201E23000 | TREE REMOVED, 30" | 4 | Clearing, Grubbing, Scalping | Special Treatment - Embankment areas where fill depths are greater than 9 feet and existing slopes are flatter than 8:1 : Are stumps cut off no more than 6 inches above the ground surface? | 201.03 | 0 | 0 | 0 | 0 | 44316 | 1 | Geotechnical
| 201 | 201E23000 | TREE REMOVED, 30" | 5 | Clearing, Grubbing, Scalping | Special Treatment - Cut and embankment areas not to be seeded: Are sound stumps cut off no more than 24 inches above the ground surface? | 201.03 | 0 | 0 | 0 | 0 | 44316 | 1 | Geotechnical
| 201 | 201E23000 | TREE REMOVED, 30" | 6 | Clean-up | All materials removed or excavated were either reused in the work; or recycled, burned, or disposed according to 105.16 and 105.17? | 201.01 | 0 | 0 | 0 | 0 | 44316 | 1 | Geotechnical
| 201 | 201E23001 | TREE REMOVED, 30", AS PER PLAN | 0.01 | As Per Plan | Were the special "As Per Plan" characteristics described in the contract documents achieved? Describe special characteristics. | Plan | 0 | 0 | 0 | 0 | 44316 | 1 | Geotechnical
| 201 | 201E23001 | TREE REMOVED, 30", AS PER PLAN | 1 | Marking | Are individual trees, brush, and/or stumps to be removed identified in the field, and are any trees to remain in-place marked and protected? | 201.02A | 0 | 0 | 0 | 0 | 44316 | 1 | Geotechnical
| 201 | 201E23001 | TREE REMOVED, 30", AS PER PLAN | 2 | Clearing, Grubbing, Scalping | If the area is not one of the following Special Treatment areas: Are the marked trees cleared and removed from within the limits of the work? | 201.03 | 0 | 0 | 0 | 0 | 44316 | 1 | Geotechnical
| 201 | 201E23001 | TREE REMOVED, 30", AS PER PLAN | 3 | Clearing, Grubbing, Scalping | Special Treatment - Unseeded areas at the top of backslopes: Are stumps cut flush with the final ground surface? | 201.03 | 0 | 0 | 0 | 0 | 44316 | 1 | Geotechnical
| 201 | 201E23001 | TREE REMOVED, 30", AS PER PLAN | 4 | Clearing, Grubbing, Scalping | Special Treatment - Embankment areas where fill depths are greater than 9 feet and existing slopes are flatter than 8:1 : Are stumps cut off no more than 6 inches above the ground surface? | 201.03 | 0 | 0 | 0 | 0 | 44316 | 1 | Geotechnical
| 201 | 201E23001 | TREE REMOVED, 30", AS PER PLAN | 5 | Clearing, Grubbing, Scalping | Special Treatment - Cut and embankment areas not to be seeded: Are sound stumps cut off no more than 24 inches above the ground surface? | 201.03 | 0 | 0 | 0 | 0 | 44316 | 1 | Geotechnical
| 201 | 201E23001 | TREE REMOVED, 30", AS PER PLAN | 6 | Clean-up | All materials removed or excavated were either reused in the work; or recycled, burned, or disposed according to 105.16 and 105.17? | 201.01 | 0 | 0 | 0 | 0 | 44316 | 1 | Geotechnical
| 201 | 201E24800 | TREE REMOVED, 48" | 1 | Marking | Are individual trees, brush, and/or stumps to be removed identified in the field, and are any trees to remain in-place marked and protected? | 201.02A | 0 | 0 | 0 | 0 | 44316 | 1 | Geotechnical
| 201 | 201E24800 | TREE REMOVED, 48" | 2 | Clearing, Grubbing, Scalping | If the area is not one of the following Special Treatment areas: Are the marked trees cleared and removed from within the limits of the work? | 201.03 | 0 | 0 | 0 | 0 | 44316 | 1 | Geotechnical
| 201 | 201E24800 | TREE REMOVED, 48" | 3 | Clearing, Grubbing, Scalping | Special Treatment - Unseeded areas at the top of backslopes: Are stumps cut flush with the final ground surface? | 201.03 | 0 | 0 | 0 | 0 | 44316 | 1 | Geotechnical
| 201 | 201E24800 | TREE REMOVED, 48" | 4 | Clearing, Grubbing, Scalping | Special Treatment - Embankment areas where fill depths are greater than 9 feet and existing slopes are flatter than 8:1 : Are stumps cut off no more than 6 inches above the ground surface? | 201.03 | 0 | 0 | 0 | 0 | 44316 | 1 | Geotechnical
| 201 | 201E24800 | TREE REMOVED, 48" | 5 | Clearing, Grubbing, Scalping | Special Treatment - Cut and embankment areas not to be seeded: Are sound stumps cut off no more than 24 inches above the ground surface? | 201.03 | 0 | 0 | 0 | 0 | 44316 | 1 | Geotechnical
| 201 | 201E24800 | TREE REMOVED, 48" | 6 | Clean-up | All materials removed or excavated were either reused in the work; or recycled, burned, or disposed according to 105.16 and 105.17? | 201.01 | 0 | 0 | 0 | 0 | 44316 | 1 | Geotechnical
| 201 | 201E24801 | TREE REMOVED, 48", AS PER PLAN | 0.01 | As Per Plan | Were the special "As Per Plan" characteristics described in the contract documents achieved? Describe special characteristics. | Plan | 0 | 0 | 0 | 0 | 44316 | 1 | Geotechnical
| 201 | 201E24801 | TREE REMOVED, 48", AS PER PLAN | 1 | Marking | Are individual trees, brush, and/or stumps to be removed identified in the field, and are any trees to remain in-place marked and protected? | 201.02A | 0 | 0 | 0 | 0 | 44316 | 1 | Geotechnical
| 201 | 201E24801 | TREE REMOVED, 48", AS PER PLAN | 2 | Clearing, Grubbing, Scalping | If the area is not one of the following Special Treatment areas: Are the marked trees cleared and removed from within the limits of the work? | 201.03 | 0 | 0 | 0 | 0 | 44316 | 1 | Geotechnical
| 201 | 201E24801 | TREE REMOVED, 48", AS PER PLAN | 3 | Clearing, Grubbing, Scalping | Special Treatment - Unseeded areas at the top of backslopes: Are stumps cut flush with the final ground surface? | 201.03 | 0 | 0 | 0 | 0 | 44316 | 1 | Geotechnical
| 201 | 201E24801 | TREE REMOVED, 48", AS PER PLAN | 4 | Clearing, Grubbing, Scalping | Special Treatment - Embankment areas where fill depths are greater than 9 feet and existing slopes are flatter than 8:1 : Are stumps cut off no more than 6 inches above the ground surface? | 201.03 | 0 | 0 | 0 | 0 | 44316 | 1 | Geotechnical
| 201 | 201E24801 | TREE REMOVED, 48", AS PER PLAN | 5 | Clearing, Grubbing, Scalping | Special Treatment - Cut and embankment areas not to be seeded: Are sound stumps cut off no more than 24 inches above the ground surface? | 201.03 | 0 | 0 | 0 | 0 | 44316 | 1 | Geotechnical
| 201 | 201E24801 | TREE REMOVED, 48", AS PER PLAN | 6 | Clean-up | All materials removed or excavated were either reused in the work; or recycled, burned, or disposed according to 105.16 and 105.17? | 201.01 | 0 | 0 | 0 | 0 | 44316 | 1 | Geotechnical
| 201 | 201E26000 | TREE REMOVED, 60" | 1 | Marking | Are individual trees, brush, and/or stumps to be removed identified in the field, and are any trees to remain in-place marked and protected? | 201.02A | 0 | 0 | 0 | 0 | 44316 | 1 | Geotechnical
| 201 | 201E26000 | TREE REMOVED, 60" | 2 | Clearing, Grubbing, Scalping | If the area is not one of the following Special Treatment areas: Are the marked trees cleared and removed from within the limits of the work? | 201.03 | 0 | 0 | 0 | 0 | 44316 | 1 | Geotechnical
| 201 | 201E26000 | TREE REMOVED, 60" | 3 | Clearing, Grubbing, Scalping | Special Treatment - Unseeded areas at the top of backslopes: Are stumps cut flush with the final ground surface? | 201.03 | 0 | 0 | 0 | 0 | 44316 | 1 | Geotechnical
| 201 | 201E26000 | TREE REMOVED, 60" | 4 | Clearing, Grubbing, Scalping | Special Treatment - Embankment areas where fill depths are greater than 9 feet and existing slopes are flatter than 8:1 : Are stumps cut off no more than 6 inches above the ground surface? | 201.03 | 0 | 0 | 0 | 0 | 44316 | 1 | Geotechnical
| 201 | 201E26000 | TREE REMOVED, 60" | 5 | Clearing, Grubbing, Scalping | Special Treatment - Cut and embankment areas not to be seeded: Are sound stumps cut off no more than 24 inches above the ground surface? | 201.03 | 0 | 0 | 0 | 0 | 44316 | 1 | Geotechnical
| 201 | 201E26000 | TREE REMOVED, 60" | 6 | Clean-up | All materials removed or excavated were either reused in the work; or recycled, burned, or disposed according to 105.16 and 105.17? | 201.01 | 0 | 0 | 0 | 0 | 44316 | 1 | Geotechnical
| 201 | 201E26001 | TREE REMOVED, 60", AS PER PLAN | 0.01 | As Per Plan | Were the special "As Per Plan" characteristics described in the contract documents achieved? Describe special characteristics. | Plan | 0 | 0 | 0 | 0 | 44316 | 1 | Geotechnical
| 201 | 201E26001 | TREE REMOVED, 60", AS PER PLAN | 1 | Marking | Are individual trees, brush, and/or stumps to be removed identified in the field, and are any trees to remain in-place marked and protected? | 201.02A | 0 | 0 | 0 | 0 | 44316 | 1 | Geotechnical
| 201 | 201E26001 | TREE REMOVED, 60", AS PER PLAN | 2 | Clearing, Grubbing, Scalping | If the area is not one of the following Special Treatment areas: Are the marked trees cleared and removed from within the limits of the work? | 201.03 | 0 | 0 | 0 | 0 | 44316 | 1 | Geotechnical
| 201 | 201E26001 | TREE REMOVED, 60", AS PER PLAN | 3 | Clearing, Grubbing, Scalping | Special Treatment - Unseeded areas at the top of backslopes: Are stumps cut flush with the final ground surface? | 201.03 | 0 | 0 | 0 | 0 | 44316 | 1 | Geotechnical
| 201 | 201E26001 | TREE REMOVED, 60", AS PER PLAN | 4 | Clearing, Grubbing, Scalping | Special Treatment - Embankment areas where fill depths are greater than 9 feet and existing slopes are flatter than 8:1 : Are stumps cut off no more than 6 inches above the ground surface? | 201.03 | 0 | 0 | 0 | 0 | 44316 | 1 | Geotechnical
| 201 | 201E26001 | TREE REMOVED, 60", AS PER PLAN | 5 | Clearing, Grubbing, Scalping | Special Treatment - Cut and embankment areas not to be seeded: Are sound stumps cut off no more than 24 inches above the ground surface? | 201.03 | 0 | 0 | 0 | 0 | 44316 | 1 | Geotechnical
| 201 | 201E26001 | TREE REMOVED, 60", AS PER PLAN | 6 | Clean-up | All materials removed or excavated were either reused in the work; or recycled, burned, or disposed according to 105.16 and 105.17? | 201.01 | 0 | 0 | 0 | 0 | 44316 | 1 | Geotechnical
| 201 | 201E26450 | SPECIAL - STUMP REMOVED, 4"-12" | 0.04 | Unknown Item Requirements | Were the special characteristics described in the contract documents achieved? Describe special characteristics. | Plan | 0 | 0 | 0 | 0 | 44316 | 1 | Geotechnical
| 201 | 201E26450 | SPECIAL - STUMP REMOVED, 4"-12" | 1 | Marking | Are individual trees, brush, and/or stumps to be removed identified in the field, and are any trees to remain in-place marked and protected? | 201.02A | 0 | 0 | 0 | 0 | 44316 | 1 | Geotechnical
| 201 | 201E26450 | SPECIAL - STUMP REMOVED, 4"-12" | 2 | Clearing, Grubbing, Scalping | Are the marked stumps and/or roots cleared and removed from the work limits? | 201.03 | 0 | 0 | 0 | 0 | 44316 | 1 | Geotechnical
| 201 | 201E26450 | SPECIAL - STUMP REMOVED, 4"-12" | 3 | Clearing, Grubbing, Scalping | Special Treatment - Area to be seeded: Are stumps removed to at least 6 inches below the ground surface? | 201.03.A | 0 | 0 | 0 | 0 | 44316 | 1 | Geotechnical
| 201 | 201E26450 | SPECIAL - STUMP REMOVED, 4"-12" | 4 | Clean-up | All materials removed or excavated were either reused in the work; or recycled, burned, or disposed according to 105.16 and 105.17? | 201.01 | 0 | 0 | 0 | 0 | 44316 | 1 | Geotechnical
| 201 | 201E26500 | STUMP REMOVED, 18" | 1 | Marking | Are individual trees, brush, and/or stumps to be removed identified in the field, and are any trees to remain in-place marked and protected? | 201.02A | 0 | 0 | 0 | 0 | 44316 | 1 | Geotechnical
| 201 | 201E26500 | STUMP REMOVED, 18" | 2 | Clearing, Grubbing, Scalping | Are the marked stumps and/or roots cleared and removed from the work limits? | 201.03 | 0 | 0 | 0 | 0 | 44316 | 1 | Geotechnical
| 201 | 201E26500 | STUMP REMOVED, 18" | 3 | Clearing, Grubbing, Scalping | Special Treatment - Area to be seeded: Are stumps removed to at least 6 inches below the ground surface? | 201.03.A | 0 | 0 | 0 | 0 | 44316 | 1 | Geotechnical
| 201 | 201E26500 | STUMP REMOVED, 18" | 4 | Clean-up | All materials removed or excavated were either reused in the work; or recycled, burned, or disposed according to 105.16 and 105.17? | 201.01 | 0 | 0 | 0 | 0 | 44316 | 1 | Geotechnical
| 201 | 201E26501 | STUMP REMOVED, 18", AS PER PLAN | 0.01 | As Per Plan | Were the special "As Per Plan" characteristics described in the contract documents achieved? Describe special characteristics. | Plan | 0 | 0 | 0 | 0 | 44316 | 1 | Geotechnical
| 201 | 201E26501 | STUMP REMOVED, 18", AS PER PLAN | 1 | Marking | Are individual trees, brush, and/or stumps to be removed identified in the field, and are any trees to remain in-place marked and protected? | 201.02A | 0 | 0 | 0 | 0 | 44316 | 1 | Geotechnical
| 201 | 201E26501 | STUMP REMOVED, 18", AS PER PLAN | 2 | Clearing, Grubbing, Scalping | Are the marked stumps and/or roots cleared and removed from the work limits? | 201.03 | 0 | 0 | 0 | 0 | 44316 | 1 | Geotechnical
| 201 | 201E26501 | STUMP REMOVED, 18", AS PER PLAN | 3 | Clearing, Grubbing, Scalping | Special Treatment - Area to be seeded: Are stumps removed to at least 6 inches below the ground surface? | 201.03.A | 0 | 0 | 0 | 0 | 44316 | 1 | Geotechnical
| 201 | 201E26501 | STUMP REMOVED, 18", AS PER PLAN | 4 | Clean-up | All materials removed or excavated were either reused in the work; or recycled, burned, or disposed according to 105.16 and 105.17? | 201.01 | 0 | 0 | 0 | 0 | 44316 | 1 | Geotechnical
| 201 | 201E26510 | STUMP REMOVED, 30" | 1 | Marking | Are individual trees, brush, and/or stumps to be removed identified in the field, and are any trees to remain in-place marked and protected? | 201.02A | 0 | 0 | 0 | 0 | 44316 | 1 | Geotechnical
| 201 | 201E26510 | STUMP REMOVED, 30" | 2 | Clearing, Grubbing, Scalping | Are the marked stumps and/or roots cleared and removed from the work limits? | 201.03 | 0 | 0 | 0 | 0 | 44316 | 1 | Geotechnical
| 201 | 201E26510 | STUMP REMOVED, 30" | 3 | Clearing, Grubbing, Scalping | Special Treatment - Area to be seeded: Are stumps removed to at least 6 inches below the ground surface? | 201.03.A | 0 | 0 | 0 | 0 | 44316 | 1 | Geotechnical
| 201 | 201E26510 | STUMP REMOVED, 30" | 4 | Clean-up | All materials removed or excavated were either reused in the work; or recycled, burned, or disposed according to 105.16 and 105.17? | 201.01 | 0 | 0 | 0 | 0 | 44316 | 1 | Geotechnical
| 201 | 201E26511 | STUMP REMOVED, 30", AS PER PLAN | 0.01 | As Per Plan | Were the special "As Per Plan" characteristics described in the contract documents achieved? Describe special characteristics. | Plan | 0 | 0 | 0 | 0 | 44316 | 1 | Geotechnical
| 201 | 201E26511 | STUMP REMOVED, 30", AS PER PLAN | 1 | Marking | Are individual trees, brush, and/or stumps to be removed identified in the field, and are any trees to remain in-place marked and protected? | 201.02A | 0 | 0 | 0 | 0 | 44316 | 1 | Geotechnical
| 201 | 201E26511 | STUMP REMOVED, 30", AS PER PLAN | 2 | Clearing, Grubbing, Scalping | Are the marked stumps and/or roots cleared and removed from the work limits? | 201.03 | 0 | 0 | 0 | 0 | 44316 | 1 | Geotechnical
| 201 | 201E26511 | STUMP REMOVED, 30", AS PER PLAN | 3 | Clearing, Grubbing, Scalping | Special Treatment - Area to be seeded: Are stumps removed to at least 6 inches below the ground surface? | 201.03.A | 0 | 0 | 0 | 0 | 44316 | 1 | Geotechnical
| 201 | 201E26511 | STUMP REMOVED, 30", AS PER PLAN | 4 | Clean-up | All materials removed or excavated were either reused in the work; or recycled, burned, or disposed according to 105.16 and 105.17? | 201.01 | 0 | 0 | 0 | 0 | 44316 | 1 | Geotechnical
| 201 | 201E26520 | STUMP REMOVED, 48" | 1 | Marking | Are individual trees, brush, and/or stumps to be removed identified in the field, and are any trees to remain in-place marked and protected? | 201.02A | 0 | 0 | 0 | 0 | 44316 | 1 | Geotechnical
| 201 | 201E26520 | STUMP REMOVED, 48" | 2 | Clearing, Grubbing, Scalping | Are the marked stumps and/or roots cleared and removed from the work limits? | 201.03 | 0 | 0 | 0 | 0 | 44316 | 1 | Geotechnical
| 201 | 201E26520 | STUMP REMOVED, 48" | 3 | Clearing, Grubbing, Scalping | Special Treatment - Area to be seeded: Are stumps removed to at least 6 inches below the ground surface? | 201.03.A | 0 | 0 | 0 | 0 | 44316 | 1 | Geotechnical
| 201 | 201E26520 | STUMP REMOVED, 48" | 4 | Clean-up | All materials removed or excavated were either reused in the work; or recycled, burned, or disposed according to 105.16 and 105.17? | 201.01 | 0 | 0 | 0 | 0 | 44316 | 1 | Geotechnical
| 201 | 201E26521 | STUMP REMOVED, 48", AS PER PLAN | 0.01 | As Per Plan | Were the special "As Per Plan" characteristics described in the contract documents achieved? Describe special characteristics. | Plan | 0 | 0 | 0 | 0 | 44316 | 1 | Geotechnical
| 201 | 201E26521 | STUMP REMOVED, 48", AS PER PLAN | 1 | Marking | Are individual trees, brush, and/or stumps to be removed identified in the field, and are any trees to remain in-place marked and protected? | 201.02A | 0 | 0 | 0 | 0 | 44316 | 1 | Geotechnical
| 201 | 201E26521 | STUMP REMOVED, 48", AS PER PLAN | 2 | Clearing, Grubbing, Scalping | Are the marked stumps and/or roots cleared and removed from the work limits? | 201.03 | 0 | 0 | 0 | 0 | 44316 | 1 | Geotechnical
| 201 | 201E26521 | STUMP REMOVED, 48", AS PER PLAN | 3 | Clearing, Grubbing, Scalping | Special Treatment - Area to be seeded: Are stumps removed to at least 6 inches below the ground surface? | 201.03.A | 0 | 0 | 0 | 0 | 44316 | 1 | Geotechnical
| 201 | 201E26521 | STUMP REMOVED, 48", AS PER PLAN | 4 | Clean-up | All materials removed or excavated were either reused in the work; or recycled, burned, or disposed according to 105.16 and 105.17? | 201.01 | 0 | 0 | 0 | 0 | 44316 | 1 | Geotechnical
| 201 | 201E26530 | STUMP REMOVED, 60" | 1 | Marking | Are individual trees, brush, and/or stumps to be removed identified in the field, and are any trees to remain in-place marked and protected? | 201.02A | 0 | 0 | 0 | 0 | 44316 | 1 | Geotechnical
| 201 | 201E26530 | STUMP REMOVED, 60" | 2 | Clearing, Grubbing, Scalping | Are the marked stumps and/or roots cleared and removed from the work limits? | 201.03 | 0 | 0 | 0 | 0 | 44316 | 1 | Geotechnical
| 201 | 201E26530 | STUMP REMOVED, 60" | 3 | Clearing, Grubbing, Scalping | Special Treatment - Area to be seeded: Are stumps removed to at least 6 inches below the ground surface? | 201.03.A | 0 | 0 | 0 | 0 | 44316 | 1 | Geotechnical
| 201 | 201E26530 | STUMP REMOVED, 60" | 4 | Clean-up | All materials removed or excavated were either reused in the work; or recycled, burned, or disposed according to 105.16 and 105.17? | 201.01 | 0 | 0 | 0 | 0 | 44316 | 1 | Geotechnical
| 201 | 201E26531 | STUMP REMOVED, 60", AS PER PLAN | 0.01 | As Per Plan | Were the special "As Per Plan" characteristics described in the contract documents achieved? Describe special characteristics. | Plan | 0 | 0 | 0 | 0 | 44316 | 1 | Geotechnical
| 201 | 201E26531 | STUMP REMOVED, 60", AS PER PLAN | 1 | Marking | Are individual trees, brush, and/or stumps to be removed identified in the field, and are any trees to remain in-place marked and protected? | 201.02A | 0 | 0 | 0 | 0 | 44316 | 1 | Geotechnical
| 201 | 201E26531 | STUMP REMOVED, 60", AS PER PLAN | 2 | Clearing, Grubbing, Scalping | Are the marked stumps and/or roots cleared and removed from the work limits? | 201.03 | 0 | 0 | 0 | 0 | 44316 | 1 | Geotechnical
| 201 | 201E26531 | STUMP REMOVED, 60", AS PER PLAN | 3 | Clearing, Grubbing, Scalping | Special Treatment - Area to be seeded: Are stumps removed to at least 6 inches below the ground surface? | 201.03.A | 0 | 0 | 0 | 0 | 44316 | 1 | Geotechnical
| 201 | 201E26531 | STUMP REMOVED, 60", AS PER PLAN | 4 | Clean-up | All materials removed or excavated were either reused in the work; or recycled, burned, or disposed according to 105.16 and 105.17? | 201.01 | 0 | 0 | 0 | 0 | 44316 | 1 | Geotechnical
| 201 | 201E99000 | SPECIAL - CLEARING AND GRUBBING | 0.02 | Design-Build | This is a design-build item that does not have predefined quality attributes. Is the construction quality being inspected and documented according to the program provided by the Design-Build Team? | RFP | 0 | 0 | 0 | 0 | 44316 | 1 | Geotechnical
| 202 | 202E00200 | RAILROAD CROSSING REMOVED | 1 | General | Is a waste agreement from an approved landfill or the property owner of land used for the waste area in project records? | 105.16 | 0 | 0 | 0 | 0 | 44316 | 1 | Geotechnical
| 202 | 202E00200 | RAILROAD CROSSING REMOVED | 2 | General | The item was removed to the limits as designated in the plans? Provide photo if in Non-Conformance. | 202.02 | 0 | 0 | 0 | 0 | 44316 | 1 | Geotechnical
| 202 | 202E00200 | RAILROAD CROSSING REMOVED | 3 | General | For partial removal of an item, was the portion remaining undamaged? | 202.03 | 0 | 0 | 0 | 0 | 44316 | 1 | Geotechnical
| 202 | 202E00200 | RAILROAD CROSSING REMOVED | 4 | Clean-up | All materials removed or excavated were either reused in the work, stored, or disposed according to 105.16 and 105.17? | 202.02 | 0 | 0 | 0 | 0 | 44316 | 1 | Geotechnical
| 202 | 202E00200 | RAILROAD CROSSING REMOVED | 5 | Backfilling | Except in areas to be excavated or of subsequent work, all resulting cavities, voids, holes, trenches, and pits are backfilled with either embankment material or Structural Backfill Type 1, and compacted in accordance with Item 203? | 202.02 | 0 | 0 | 0 | 0 | 44316 | 1 | Geotechnical
| 202 | 202E00201 | RAILROAD CROSSING REMOVED, AS PER PLAN | 0.01 | As Per Plan | Were the special "As Per Plan" characteristics described in the contract documents achieved? Describe special characteristics. | Plan | 0 | 0 | 0 | 0 | 44316 | 1 | Geotechnical
| 202 | 202E00201 | RAILROAD CROSSING REMOVED, AS PER PLAN | 1 | General | Is a waste agreement from an approved landfill or the property owner of land used for the waste area in project records? | 105.16 | 0 | 0 | 0 | 0 | 44316 | 1 | Geotechnical
| 202 | 202E00201 | RAILROAD CROSSING REMOVED, AS PER PLAN | 2 | General | The item was removed to the limits as designated in the plans? Provide photo if in Non-Conformance. | 202.02 | 0 | 0 | 0 | 0 | 44316 | 1 | Geotechnical
| 202 | 202E00201 | RAILROAD CROSSING REMOVED, AS PER PLAN | 3 | General | For partial removal of an item, was the portion remaining undamaged? | 202.03 | 0 | 0 | 0 | 0 | 44316 | 1 | Geotechnical
| 202 | 202E00201 | RAILROAD CROSSING REMOVED, AS PER PLAN | 4 | Clean-up | All materials removed or excavated were either reused in the work, stored, or disposed according to 105.16 and 105.17? | 202.02 | 0 | 0 | 0 | 0 | 44316 | 1 | Geotechnical
| 202 | 202E00201 | RAILROAD CROSSING REMOVED, AS PER PLAN | 5 | Backfilling | Except in areas to be excavated or of subsequent work, all resulting cavities, voids, holes, trenches, and pits are backfilled with either embankment material or Structural Backfill Type 1, and compacted in accordance with Item 203? | 202.02 | 0 | 0 | 0 | 0 | 44316 | 1 | Geotechnical
| 202 | 202E11000 | STRUCTURE REMOVED | 1 | General | Is a waste agreement from an approved landfill or the property owner of land used for the waste area in project records? | 105.16 | 0 | 0 | 0 | 0 | 44316 | 1 | Geotechnical
| 202 | 202E11000 | STRUCTURE REMOVED | 3 | General | For partial removal of an item, was the portion remaining undamaged? | 202.03 | 0 | 0 | 0 | 0 | 44316 | 1 | Geotechnical
| 202 | 202E11000 | STRUCTURE REMOVED | 4 | Clean-up | All materials removed or excavated were either reused in the work, stored, or disposed according to 105.16 and 105.17? | 202.02 | 0 | 0 | 0 | 0 | 44316 | 1 | Geotechnical
| 202 | 202E11000 | STRUCTURE REMOVED | 5 | Backfilling | Except in areas to be excavated or of subsequent work, all resulting cavities, voids, holes, trenches, and pits are backfilled with either embankment material or Structural Backfill Type 1, and compacted in accordance with Item 203? | 202.02 | 0 | 0 | 0 | 0 | 44316 | 1 | Geotechnical
| 202 | 202E11000 | STRUCTURE REMOVED | 19 | Structure Removed | The bridge, culvert, wall, approach slab, concrete slope protection, or other structure is removed to the limits shown in the plans? Provide photo if in Non-Conformance. | 202.03 | 0 | 0 | 0 | 0 | 44316 | 1 | Geotechnical
| 202 | 202E11000 | STRUCTURE REMOVED | 20 | Structure Removed | The structure is removed to at least 1 foot below proposed grade, or to the proposed stream bottom if within a stream? | 202.03 | 0 | 0 | 0 | 0 | 44316 | 1 | Geotechnical
| 202 | 202E11000 | STRUCTURE REMOVED | 21 | Structure Removed | For partial removal of a structure, was the portion remaining undamaged? | 202.03 | 0 | 0 | 0 | 0 | 44316 | 1 | Geotechnical
| 202 | 202E11000 | STRUCTURE REMOVED | 22 | Structure Removed | If present, asphalt wearing course removed separately and prior to bridge deck removal? | 202.03 | 0 | 0 | 0 | 0 | 44316 | 1 | Geotechnical
| 202 | 202E11000 | STRUCTURE REMOVED | 23 | Structure Removed | Work performed in accordance with the Contractor's demolition shop drawings? | 501.05 | 0 | 0 | 0 | 0 | 44316 | 1 | Geotechnical
| 202 | 202E11001 | STRUCTURE REMOVED, AS PER PLAN | 0.01 | As Per Plan | Were the special "As Per Plan" characteristics described in the contract documents achieved? Describe special characteristics. | Plan | 0 | 0 | 0 | 0 | 44316 | 1 | Geotechnical
| 202 | 202E11001 | STRUCTURE REMOVED, AS PER PLAN | 1 | General | Is a waste agreement from an approved landfill or the property owner of land used for the waste area in project records? | 105.16 | 0 | 0 | 0 | 0 | 44316 | 1 | Geotechnical
| 202 | 202E11001 | STRUCTURE REMOVED, AS PER PLAN | 3 | General | For partial removal of an item, was the portion remaining undamaged? | 202.03 | 0 | 0 | 0 | 0 | 44316 | 1 | Geotechnical
| 202 | 202E11001 | STRUCTURE REMOVED, AS PER PLAN | 4 | Clean-up | All materials removed or excavated were either reused in the work, stored, or disposed according to 105.16 and 105.17? | 202.02 | 0 | 0 | 0 | 0 | 44316 | 1 | Geotechnical
| 202 | 202E11001 | STRUCTURE REMOVED, AS PER PLAN | 5 | Backfilling | Except in areas to be excavated or of subsequent work, all resulting cavities, voids, holes, trenches, and pits are backfilled with either embankment material or Structural Backfill Type 1, and compacted in accordance with Item 203? | 202.02 | 0 | 0 | 0 | 0 | 44316 | 1 | Geotechnical
| 202 | 202E11001 | STRUCTURE REMOVED, AS PER PLAN | 19 | Structure Removed | The bridge, culvert, wall, approach slab, concrete slope protection, or other structure is removed to the limits shown in the plans? Provide photo if in Non-Conformance. | 202.03 | 0 | 0 | 0 | 0 | 44316 | 1 | Geotechnical
| 202 | 202E11001 | STRUCTURE REMOVED, AS PER PLAN | 20 | Structure Removed | The structure is removed to at least 1 foot below proposed grade, or to the proposed stream bottom if within a stream? | 202.03 | 0 | 0 | 0 | 0 | 44316 | 1 | Geotechnical
| 202 | 202E11001 | STRUCTURE REMOVED, AS PER PLAN | 21 | Structure Removed | For partial removal of a structure, was the portion remaining undamaged? | 202.03 | 0 | 0 | 0 | 0 | 44316 | 1 | Geotechnical
| 202 | 202E11001 | STRUCTURE REMOVED, AS PER PLAN | 22 | Structure Removed | If present, asphalt wearing course removed separately and prior to bridge deck removal? | 202.03 | 0 | 0 | 0 | 0 | 44316 | 1 | Geotechnical
| 202 | 202E11001 | STRUCTURE REMOVED, AS PER PLAN | 23 | Structure Removed | Work performed in accordance with the Contractor's demolition shop drawings? | 501.05 | 0 | 0 | 0 | 0 | 44316 | 1 | Geotechnical
| 202 | 202E11002 | STRUCTURE REMOVED, OVER 20 FOOT SPAN | 1 | General | Is a waste agreement from an approved landfill or the property owner of land used for the waste area in project records? | 105.16 | 0 | 0 | 0 | 0 | 44316 | 1 | Geotechnical
| 202 | 202E11002 | STRUCTURE REMOVED, OVER 20 FOOT SPAN | 3 | General | For partial removal of an item, was the portion remaining undamaged? | 202.03 | 0 | 0 | 0 | 0 | 44316 | 1 | Geotechnical
| 202 | 202E11002 | STRUCTURE REMOVED, OVER 20 FOOT SPAN | 4 | Clean-up | All materials removed or excavated were either reused in the work, stored, or disposed according to 105.16 and 105.17? | 202.02 | 0 | 0 | 0 | 0 | 44316 | 1 | Geotechnical
| 202 | 202E11002 | STRUCTURE REMOVED, OVER 20 FOOT SPAN | 5 | Backfilling | Except in areas to be excavated or of subsequent work, all resulting cavities, voids, holes, trenches, and pits are backfilled with either embankment material or Structural Backfill Type 1, and compacted in accordance with Item 203? | 202.02 | 0 | 0 | 0 | 0 | 44316 | 1 | Geotechnical
| 202 | 202E11002 | STRUCTURE REMOVED, OVER 20 FOOT SPAN | 19 | Structure Removed | The bridge, culvert, wall, approach slab, concrete slope protection, or other structure is removed to the limits shown in the plans? Provide photo if in Non-Conformance. | 202.03 | 0 | 0 | 0 | 0 | 44316 | 1 | Geotechnical
| 202 | 202E11002 | STRUCTURE REMOVED, OVER 20 FOOT SPAN | 20 | Structure Removed | The structure is removed to at least 1 foot below proposed grade, or to the proposed stream bottom if within a stream? | 202.03 | 0 | 0 | 0 | 0 | 44316 | 1 | Geotechnical
| 202 | 202E11002 | STRUCTURE REMOVED, OVER 20 FOOT SPAN | 21 | Structure Removed | For partial removal of a structure, was the portion remaining undamaged? | 202.03 | 0 | 0 | 0 | 0 | 44316 | 1 | Geotechnical
| 202 | 202E11002 | STRUCTURE REMOVED, OVER 20 FOOT SPAN | 22 | Structure Removed | If present, asphalt wearing course removed separately and prior to bridge deck removal? | 202.03 | 0 | 0 | 0 | 0 | 44316 | 1 | Geotechnical
| 202 | 202E11002 | STRUCTURE REMOVED, OVER 20 FOOT SPAN | 23 | Structure Removed | Work performed in accordance with the Contractor's demolition shop drawings? | 501.05 | 0 | 0 | 0 | 0 | 44316 | 1 | Geotechnical
| 202 | 202E11003 | STRUCTURE REMOVED, OVER 20 FOOT SPAN, AS PER PLAN | 0.01 | As Per Plan | Were the special "As Per Plan" characteristics described in the contract documents achieved? Describe special characteristics. | Plan | 0 | 0 | 0 | 0 | 44316 | 1 | Geotechnical
| 202 | 202E11003 | STRUCTURE REMOVED, OVER 20 FOOT SPAN, AS PER PLAN | 1 | General | Is a waste agreement from an approved landfill or the property owner of land used for the waste area in project records? | 105.16 | 0 | 0 | 0 | 0 | 44316 | 1 | Geotechnical
| 202 | 202E11003 | STRUCTURE REMOVED, OVER 20 FOOT SPAN, AS PER PLAN | 3 | General | For partial removal of an item, was the portion remaining undamaged? | 202.03 | 0 | 0 | 0 | 0 | 44316 | 1 | Geotechnical
| 202 | 202E11003 | STRUCTURE REMOVED, OVER 20 FOOT SPAN, AS PER PLAN | 4 | Clean-up | All materials removed or excavated were either reused in the work, stored, or disposed according to 105.16 and 105.17? | 202.02 | 0 | 0 | 0 | 0 | 44316 | 1 | Geotechnical
| 202 | 202E11003 | STRUCTURE REMOVED, OVER 20 FOOT SPAN, AS PER PLAN | 5 | Backfilling | Except in areas to be excavated or of subsequent work, all resulting cavities, voids, holes, trenches, and pits are backfilled with either embankment material or Structural Backfill Type 1, and compacted in accordance with Item 203? | 202.02 | 0 | 0 | 0 | 0 | 44316 | 1 | Geotechnical
| 202 | 202E11003 | STRUCTURE REMOVED, OVER 20 FOOT SPAN, AS PER PLAN | 19 | Structure Removed | The bridge, culvert, wall, approach slab, concrete slope protection, or other structure is removed to the limits shown in the plans? Provide photo if in Non-Conformance. | 202.03 | 0 | 0 | 0 | 0 | 44316 | 1 | Geotechnical
| 202 | 202E11003 | STRUCTURE REMOVED, OVER 20 FOOT SPAN, AS PER PLAN | 20 | Structure Removed | The structure is removed to at least 1 foot below proposed grade, or to the proposed stream bottom if within a stream? | 202.03 | 0 | 0 | 0 | 0 | 44316 | 1 | Geotechnical
| 202 | 202E11003 | STRUCTURE REMOVED, OVER 20 FOOT SPAN, AS PER PLAN | 21 | Structure Removed | For partial removal of a structure, was the portion remaining undamaged? | 202.03 | 0 | 0 | 0 | 0 | 44316 | 1 | Geotechnical
| 202 | 202E11003 | STRUCTURE REMOVED, OVER 20 FOOT SPAN, AS PER PLAN | 22 | Structure Removed | If present, asphalt wearing course removed separately and prior to bridge deck removal? | 202.03 | 0 | 0 | 0 | 0 | 44316 | 1 | Geotechnical
| 202 | 202E11003 | STRUCTURE REMOVED, OVER 20 FOOT SPAN, AS PER PLAN | 23 | Structure Removed | Work performed in accordance with the Contractor's demolition shop drawings? | 501.05 | 0 | 0 | 0 | 0 | 44316 | 1 | Geotechnical
| 202 | 202E11004 | STRUCTURE REMOVED | 1 | General | Is a waste agreement from an approved landfill or the property owner of land used for the waste area in project records? | 105.16 | 0 | 0 | 0 | 0 | 44316 | 1 | Geotechnical
| 202 | 202E11004 | STRUCTURE REMOVED | 3 | General | For partial removal of an item, was the portion remaining undamaged? | 202.03 | 0 | 0 | 0 | 0 | 44316 | 1 | Geotechnical
| 202 | 202E11004 | STRUCTURE REMOVED | 4 | Clean-up | All materials removed or excavated were either reused in the work, stored, or disposed according to 105.16 and 105.17? | 202.02 | 0 | 0 | 0 | 0 | 44316 | 1 | Geotechnical
| 202 | 202E11004 | STRUCTURE REMOVED | 5 | Backfilling | Except in areas to be excavated or of subsequent work, all resulting cavities, voids, holes, trenches, and pits are backfilled with either embankment material or Structural Backfill Type 1, and compacted in accordance with Item 203? | 202.02 | 0 | 0 | 0 | 0 | 44316 | 1 | Geotechnical
| 202 | 202E11004 | STRUCTURE REMOVED | 19 | Structure Removed | The bridge, culvert, wall, approach slab, concrete slope protection, or other structure is removed to the limits shown in the plans? Provide photo if in Non-Conformance. | 202.03 | 0 | 0 | 0 | 0 | 44316 | 1 | Geotechnical
| 202 | 202E11004 | STRUCTURE REMOVED | 20 | Structure Removed | The structure is removed to at least 1 foot below proposed grade, or to the proposed stream bottom if within a stream? | 202.03 | 0 | 0 | 0 | 0 | 44316 | 1 | Geotechnical
| 202 | 202E11004 | STRUCTURE REMOVED | 21 | Structure Removed | For partial removal of a structure, was the portion remaining undamaged? | 202.03 | 0 | 0 | 0 | 0 | 44316 | 1 | Geotechnical
| 202 | 202E11004 | STRUCTURE REMOVED | 22 | Structure Removed | If present, asphalt wearing course removed separately and prior to bridge deck removal? | 202.03 | 0 | 0 | 0 | 0 | 44316 | 1 | Geotechnical
| 202 | 202E11004 | STRUCTURE REMOVED | 23 | Structure Removed | Work performed in accordance with the Contractor's demolition shop drawings? | 501.05 | 0 | 0 | 0 | 0 | 44316 | 1 | Geotechnical
| 202 | 202E11005 | STRUCTURE REMOVED, AS PER PLAN | 0.01 | As Per Plan | Were the special "As Per Plan" characteristics described in the contract documents achieved? Describe special characteristics. | Plan | 0 | 0 | 0 | 0 | 44316 | 1 | Geotechnical
| 202 | 202E11005 | STRUCTURE REMOVED, AS PER PLAN | 1 | General | Is a waste agreement from an approved landfill or the property owner of land used for the waste area in project records? | 105.16 | 0 | 0 | 0 | 0 | 44316 | 1 | Geotechnical
| 202 | 202E11005 | STRUCTURE REMOVED, AS PER PLAN | 3 | General | For partial removal of an item, was the portion remaining undamaged? | 202.03 | 0 | 0 | 0 | 0 | 44316 | 1 | Geotechnical
| 202 | 202E11005 | STRUCTURE REMOVED, AS PER PLAN | 4 | Clean-up | All materials removed or excavated were either reused in the work, stored, or disposed according to 105.16 and 105.17? | 202.02 | 0 | 0 | 0 | 0 | 44316 | 1 | Geotechnical
| 202 | 202E11005 | STRUCTURE REMOVED, AS PER PLAN | 5 | Backfilling | Except in areas to be excavated or of subsequent work, all resulting cavities, voids, holes, trenches, and pits are backfilled with either embankment material or Structural Backfill Type 1, and compacted in accordance with Item 203? | 202.02 | 0 | 0 | 0 | 0 | 44316 | 1 | Geotechnical
| 202 | 202E11005 | STRUCTURE REMOVED, AS PER PLAN | 19 | Structure Removed | The bridge, culvert, wall, approach slab, concrete slope protection, or other structure is removed to the limits shown in the plans? Provide photo if in Non-Conformance. | 202.03 | 0 | 0 | 0 | 0 | 44316 | 1 | Geotechnical
| 202 | 202E11005 | STRUCTURE REMOVED, AS PER PLAN | 20 | Structure Removed | The structure is removed to at least 1 foot below proposed grade, or to the proposed stream bottom if within a stream? | 202.03 | 0 | 0 | 0 | 0 | 44316 | 1 | Geotechnical
| 202 | 202E11005 | STRUCTURE REMOVED, AS PER PLAN | 21 | Structure Removed | For partial removal of a structure, was the portion remaining undamaged? | 202.03 | 0 | 0 | 0 | 0 | 44316 | 1 | Geotechnical
| 202 | 202E11005 | STRUCTURE REMOVED, AS PER PLAN | 22 | Structure Removed | If present, asphalt wearing course removed separately and prior to bridge deck removal? | 202.03 | 0 | 0 | 0 | 0 | 44316 | 1 | Geotechnical
| 202 | 202E11005 | STRUCTURE REMOVED, AS PER PLAN | 23 | Structure Removed | Work performed in accordance with the Contractor's demolition shop drawings? | 501.05 | 0 | 0 | 0 | 0 | 44316 | 1 | Geotechnical
| 202 | 202E11100 | STRUCTURE REMOVED | 1 | General | Is a waste agreement from an approved landfill or the property owner of land used for the waste area in project records? | 105.16 | 0 | 0 | 0 | 0 | 44316 | 1 | Geotechnical
| 202 | 202E11100 | STRUCTURE REMOVED | 3 | General | For partial removal of an item, was the portion remaining undamaged? | 202.03 | 0 | 0 | 0 | 0 | 44316 | 1 | Geotechnical
| 202 | 202E11100 | STRUCTURE REMOVED | 4 | Clean-up | All materials removed or excavated were either reused in the work, stored, or disposed according to 105.16 and 105.17? | 202.02 | 0 | 0 | 0 | 0 | 44316 | 1 | Geotechnical
| 202 | 202E11100 | STRUCTURE REMOVED | 5 | Backfilling | Except in areas to be excavated or of subsequent work, all resulting cavities, voids, holes, trenches, and pits are backfilled with either embankment material or Structural Backfill Type 1, and compacted in accordance with Item 203? | 202.02 | 0 | 0 | 0 | 0 | 44316 | 1 | Geotechnical
| 202 | 202E11100 | STRUCTURE REMOVED | 19 | Structure Removed | The bridge, culvert, wall, approach slab, concrete slope protection, or other structure is removed to the limits shown in the plans? Provide photo if in Non-Conformance. | 202.03 | 0 | 0 | 0 | 0 | 44316 | 1 | Geotechnical
| 202 | 202E11100 | STRUCTURE REMOVED | 20 | Structure Removed | The structure is removed to at least 1 foot below proposed grade, or to the proposed stream bottom if within a stream? | 202.03 | 0 | 0 | 0 | 0 | 44316 | 1 | Geotechnical
| 202 | 202E11100 | STRUCTURE REMOVED | 21 | Structure Removed | For partial removal of a structure, was the portion remaining undamaged? | 202.03 | 0 | 0 | 0 | 0 | 44316 | 1 | Geotechnical
| 202 | 202E11100 | STRUCTURE REMOVED | 22 | Structure Removed | If present, asphalt wearing course removed separately and prior to bridge deck removal? | 202.03 | 0 | 0 | 0 | 0 | 44316 | 1 | Geotechnical
| 202 | 202E11100 | STRUCTURE REMOVED | 23 | Structure Removed | Work performed in accordance with the Contractor's demolition shop drawings? | 501.05 | 0 | 0 | 0 | 0 | 44316 | 1 | Geotechnical
| 202 | 202E11150 | STRUCTURE REMOVED | 1 | General | Is a waste agreement from an approved landfill or the property owner of land used for the waste area in project records? | 105.16 | 0 | 0 | 0 | 0 | 44316 | 1 | Geotechnical
| 202 | 202E11150 | STRUCTURE REMOVED | 3 | General | For partial removal of an item, was the portion remaining undamaged? | 202.03 | 0 | 0 | 0 | 0 | 44316 | 1 | Geotechnical
| 202 | 202E11150 | STRUCTURE REMOVED | 4 | Clean-up | All materials removed or excavated were either reused in the work, stored, or disposed according to 105.16 and 105.17? | 202.02 | 0 | 0 | 0 | 0 | 44316 | 1 | Geotechnical
| 202 | 202E11150 | STRUCTURE REMOVED | 5 | Backfilling | Except in areas to be excavated or of subsequent work, all resulting cavities, voids, holes, trenches, and pits are backfilled with either embankment material or Structural Backfill Type 1, and compacted in accordance with Item 203? | 202.02 | 0 | 0 | 0 | 0 | 44316 | 1 | Geotechnical
| 202 | 202E11150 | STRUCTURE REMOVED | 19 | Structure Removed | The bridge, culvert, wall, approach slab, concrete slope protection, or other structure is removed to the limits shown in the plans? Provide photo if in Non-Conformance. | 202.03 | 0 | 0 | 0 | 0 | 44316 | 1 | Geotechnical
| 202 | 202E11150 | STRUCTURE REMOVED | 20 | Structure Removed | The structure is removed to at least 1 foot below proposed grade, or to the proposed stream bottom if within a stream? | 202.03 | 0 | 0 | 0 | 0 | 44316 | 1 | Geotechnical
| 202 | 202E11150 | STRUCTURE REMOVED | 21 | Structure Removed | For partial removal of a structure, was the portion remaining undamaged? | 202.03 | 0 | 0 | 0 | 0 | 44316 | 1 | Geotechnical
| 202 | 202E11150 | STRUCTURE REMOVED | 22 | Structure Removed | If present, asphalt wearing course removed separately and prior to bridge deck removal? | 202.03 | 0 | 0 | 0 | 0 | 44316 | 1 | Geotechnical
| 202 | 202E11150 | STRUCTURE REMOVED | 23 | Structure Removed | Work performed in accordance with the Contractor's demolition shop drawings? | 501.05 | 0 | 0 | 0 | 0 | 44316 | 1 | Geotechnical
| 202 | 202E11200 | PORTIONS OF STRUCTURE REMOVED | 1 | General | Is a waste agreement from an approved landfill or the property owner of land used for the waste area in project records? | 105.16 | 0 | 0 | 0 | 0 | 44316 | 1 | Geotechnical
| 202 | 202E11200 | PORTIONS OF STRUCTURE REMOVED | 3 | General | For partial removal of an item, was the portion remaining undamaged? | 202.03 | 0 | 0 | 0 | 0 | 44316 | 1 | Geotechnical
| 202 | 202E11200 | PORTIONS OF STRUCTURE REMOVED | 4 | Clean-up | All materials removed or excavated were either reused in the work, stored, or disposed according to 105.16 and 105.17? | 202.02 | 0 | 0 | 0 | 0 | 44316 | 1 | Geotechnical
| 202 | 202E11200 | PORTIONS OF STRUCTURE REMOVED | 5 | Backfilling | Except in areas to be excavated or of subsequent work, all resulting cavities, voids, holes, trenches, and pits are backfilled with either embankment material or Structural Backfill Type 1, and compacted in accordance with Item 203? | 202.02 | 0 | 0 | 0 | 0 | 44316 | 1 | Geotechnical
| 202 | 202E11200 | PORTIONS OF STRUCTURE REMOVED | 19 | Structure Removed | The bridge, culvert, wall, approach slab, concrete slope protection, or other structure is removed to the limits shown in the plans? Provide photo if in Non-Conformance. | 202.03 | 0 | 0 | 0 | 0 | 44316 | 1 | Geotechnical
| 202 | 202E11200 | PORTIONS OF STRUCTURE REMOVED | 20 | Structure Removed | The structure is removed to at least 1 foot below proposed grade, or to the proposed stream bottom if within a stream? | 202.03 | 0 | 0 | 0 | 0 | 44316 | 1 | Geotechnical
| 202 | 202E11200 | PORTIONS OF STRUCTURE REMOVED | 21 | Structure Removed | For partial removal of a structure, was the portion remaining undamaged? | 202.03 | 0 | 0 | 0 | 0 | 44316 | 1 | Geotechnical
| 202 | 202E11200 | PORTIONS OF STRUCTURE REMOVED | 22 | Structure Removed | If present, asphalt wearing course removed separately and prior to bridge deck removal? | 202.03 | 0 | 0 | 0 | 0 | 44316 | 1 | Geotechnical
| 202 | 202E11200 | PORTIONS OF STRUCTURE REMOVED | 23 | Structure Removed | Work performed in accordance with the Contractor's demolition shop drawings? | 501.05 | 0 | 0 | 0 | 0 | 44316 | 1 | Geotechnical
| 202 | 202E11201 | PORTIONS OF STRUCTURE REMOVED, AS PER PLAN | 0.01 | As Per Plan | Were the special "As Per Plan" characteristics described in the contract documents achieved? Describe special characteristics. | Plan | 0 | 0 | 0 | 0 | 44316 | 1 | Geotechnical
| 202 | 202E11201 | PORTIONS OF STRUCTURE REMOVED, AS PER PLAN | 1 | General | Is a waste agreement from an approved landfill or the property owner of land used for the waste area in project records? | 105.16 | 0 | 0 | 0 | 0 | 44316 | 1 | Geotechnical
| 202 | 202E11201 | PORTIONS OF STRUCTURE REMOVED, AS PER PLAN | 3 | General | For partial removal of an item, was the portion remaining undamaged? | 202.03 | 0 | 0 | 0 | 0 | 44316 | 1 | Geotechnical
| 202 | 202E11201 | PORTIONS OF STRUCTURE REMOVED, AS PER PLAN | 4 | Clean-up | All materials removed or excavated were either reused in the work, stored, or disposed according to 105.16 and 105.17? | 202.02 | 0 | 0 | 0 | 0 | 44316 | 1 | Geotechnical
| 202 | 202E11201 | PORTIONS OF STRUCTURE REMOVED, AS PER PLAN | 5 | Backfilling | Except in areas to be excavated or of subsequent work, all resulting cavities, voids, holes, trenches, and pits are backfilled with either embankment material or Structural Backfill Type 1, and compacted in accordance with Item 203? | 202.02 | 0 | 0 | 0 | 0 | 44316 | 1 | Geotechnical
| 202 | 202E11201 | PORTIONS OF STRUCTURE REMOVED, AS PER PLAN | 19 | Structure Removed | The bridge, culvert, wall, approach slab, concrete slope protection, or other structure is removed to the limits shown in the plans? Provide photo if in Non-Conformance. | 202.03 | 0 | 0 | 0 | 0 | 44316 | 1 | Geotechnical
| 202 | 202E11201 | PORTIONS OF STRUCTURE REMOVED, AS PER PLAN | 20 | Structure Removed | The structure is removed to at least 1 foot below proposed grade, or to the proposed stream bottom if within a stream? | 202.03 | 0 | 0 | 0 | 0 | 44316 | 1 | Geotechnical
| 202 | 202E11201 | PORTIONS OF STRUCTURE REMOVED, AS PER PLAN | 21 | Structure Removed | For partial removal of a structure, was the portion remaining undamaged? | 202.03 | 0 | 0 | 0 | 0 | 44316 | 1 | Geotechnical
| 202 | 202E11201 | PORTIONS OF STRUCTURE REMOVED, AS PER PLAN | 22 | Structure Removed | If present, asphalt wearing course removed separately and prior to bridge deck removal? | 202.03 | 0 | 0 | 0 | 0 | 44316 | 1 | Geotechnical
| 202 | 202E11201 | PORTIONS OF STRUCTURE REMOVED, AS PER PLAN | 23 | Structure Removed | Work performed in accordance with the Contractor's demolition shop drawings? | 501.05 | 0 | 0 | 0 | 0 | 44316 | 1 | Geotechnical
| 202 | 202E11202 | PORTIONS OF STRUCTURE REMOVED, OVER 20 FOOT SPAN | 1 | General | Is a waste agreement from an approved landfill or the property owner of land used for the waste area in project records? | 105.16 | 0 | 0 | 0 | 0 | 44316 | 1 | Geotechnical
| 202 | 202E11202 | PORTIONS OF STRUCTURE REMOVED, OVER 20 FOOT SPAN | 3 | General | For partial removal of an item, was the portion remaining undamaged? | 202.03 | 0 | 0 | 0 | 0 | 44316 | 1 | Geotechnical
| 202 | 202E11202 | PORTIONS OF STRUCTURE REMOVED, OVER 20 FOOT SPAN | 4 | Clean-up | All materials removed or excavated were either reused in the work, stored, or disposed according to 105.16 and 105.17? | 202.02 | 0 | 0 | 0 | 0 | 44316 | 1 | Geotechnical
| 202 | 202E11202 | PORTIONS OF STRUCTURE REMOVED, OVER 20 FOOT SPAN | 5 | Backfilling | Except in areas to be excavated or of subsequent work, all resulting cavities, voids, holes, trenches, and pits are backfilled with either embankment material or Structural Backfill Type 1, and compacted in accordance with Item 203? | 202.02 | 0 | 0 | 0 | 0 | 44316 | 1 | Geotechnical
| 202 | 202E11202 | PORTIONS OF STRUCTURE REMOVED, OVER 20 FOOT SPAN | 19 | Structure Removed | The bridge, culvert, wall, approach slab, concrete slope protection, or other structure is removed to the limits shown in the plans? Provide photo if in Non-Conformance. | 202.03 | 0 | 0 | 0 | 0 | 44316 | 1 | Geotechnical
| 202 | 202E11202 | PORTIONS OF STRUCTURE REMOVED, OVER 20 FOOT SPAN | 20 | Structure Removed | The structure is removed to at least 1 foot below proposed grade, or to the proposed stream bottom if within a stream? | 202.03 | 0 | 0 | 0 | 0 | 44316 | 1 | Geotechnical
| 202 | 202E11202 | PORTIONS OF STRUCTURE REMOVED, OVER 20 FOOT SPAN | 21 | Structure Removed | For partial removal of a structure, was the portion remaining undamaged? | 202.03 | 0 | 0 | 0 | 0 | 44316 | 1 | Geotechnical
| 202 | 202E11202 | PORTIONS OF STRUCTURE REMOVED, OVER 20 FOOT SPAN | 22 | Structure Removed | If present, asphalt wearing course removed separately and prior to bridge deck removal? | 202.03 | 0 | 0 | 0 | 0 | 44316 | 1 | Geotechnical
| 202 | 202E11202 | PORTIONS OF STRUCTURE REMOVED, OVER 20 FOOT SPAN | 23 | Structure Removed | Work performed in accordance with the Contractor's demolition shop drawings? | 501.05 | 0 | 0 | 0 | 0 | 44316 | 1 | Geotechnical
| 202 | 202E11203 | PORTIONS OF STRUCTURE REMOVED, OVER 20 FOOT SPAN, AS PER PLAN | 0.01 | As Per Plan | Were the special "As Per Plan" characteristics described in the contract documents achieved? Describe special characteristics. | Plan | 0 | 0 | 0 | 0 | 44316 | 1 | Geotechnical
| 202 | 202E11203 | PORTIONS OF STRUCTURE REMOVED, OVER 20 FOOT SPAN, AS PER PLAN | 1 | General | Is a waste agreement from an approved landfill or the property owner of land used for the waste area in project records? | 105.16 | 0 | 0 | 0 | 0 | 44316 | 1 | Geotechnical
| 202 | 202E11203 | PORTIONS OF STRUCTURE REMOVED, OVER 20 FOOT SPAN, AS PER PLAN | 3 | General | For partial removal of an item, was the portion remaining undamaged? | 202.03 | 0 | 0 | 0 | 0 | 44316 | 1 | Geotechnical
| 202 | 202E11203 | PORTIONS OF STRUCTURE REMOVED, OVER 20 FOOT SPAN, AS PER PLAN | 4 | Clean-up | All materials removed or excavated were either reused in the work, stored, or disposed according to 105.16 and 105.17? | 202.02 | 0 | 0 | 0 | 0 | 44316 | 1 | Geotechnical
| 202 | 202E11203 | PORTIONS OF STRUCTURE REMOVED, OVER 20 FOOT SPAN, AS PER PLAN | 5 | Backfilling | Except in areas to be excavated or of subsequent work, all resulting cavities, voids, holes, trenches, and pits are backfilled with either embankment material or Structural Backfill Type 1, and compacted in accordance with Item 203? | 202.02 | 0 | 0 | 0 | 0 | 44316 | 1 | Geotechnical
| 202 | 202E11203 | PORTIONS OF STRUCTURE REMOVED, OVER 20 FOOT SPAN, AS PER PLAN | 19 | Structure Removed | The bridge, culvert, wall, approach slab, concrete slope protection, or other structure is removed to the limits shown in the plans? Provide photo if in Non-Conformance. | 202.03 | 0 | 0 | 0 | 0 | 44316 | 1 | Geotechnical
| 202 | 202E11203 | PORTIONS OF STRUCTURE REMOVED, OVER 20 FOOT SPAN, AS PER PLAN | 20 | Structure Removed | The structure is removed to at least 1 foot below proposed grade, or to the proposed stream bottom if within a stream? | 202.03 | 0 | 0 | 0 | 0 | 44316 | 1 | Geotechnical
| 202 | 202E11203 | PORTIONS OF STRUCTURE REMOVED, OVER 20 FOOT SPAN, AS PER PLAN | 21 | Structure Removed | For partial removal of a structure, was the portion remaining undamaged? | 202.03 | 0 | 0 | 0 | 0 | 44316 | 1 | Geotechnical
| 202 | 202E11203 | PORTIONS OF STRUCTURE REMOVED, OVER 20 FOOT SPAN, AS PER PLAN | 22 | Structure Removed | If present, asphalt wearing course removed separately and prior to bridge deck removal? | 202.03 | 0 | 0 | 0 | 0 | 44316 | 1 | Geotechnical
| 202 | 202E11203 | PORTIONS OF STRUCTURE REMOVED, OVER 20 FOOT SPAN, AS PER PLAN | 23 | Structure Removed | Work performed in accordance with the Contractor's demolition shop drawings? | 501.05 | 0 | 0 | 0 | 0 | 44316 | 1 | Geotechnical
| 202 | 202E11300 | PORTIONS OF STRUCTURE REMOVED | 1 | General | Is a waste agreement from an approved landfill or the property owner of land used for the waste area in project records? | 105.16 | 0 | 0 | 0 | 0 | 44316 | 1 | Geotechnical
| 202 | 202E11300 | PORTIONS OF STRUCTURE REMOVED | 3 | General | For partial removal of an item, was the portion remaining undamaged? | 202.03 | 0 | 0 | 0 | 0 | 44316 | 1 | Geotechnical
| 202 | 202E11300 | PORTIONS OF STRUCTURE REMOVED | 4 | Clean-up | All materials removed or excavated were either reused in the work, stored, or disposed according to 105.16 and 105.17? | 202.02 | 0 | 0 | 0 | 0 | 44316 | 1 | Geotechnical
| 202 | 202E11300 | PORTIONS OF STRUCTURE REMOVED | 5 | Backfilling | Except in areas to be excavated or of subsequent work, all resulting cavities, voids, holes, trenches, and pits are backfilled with either embankment material or Structural Backfill Type 1, and compacted in accordance with Item 203? | 202.02 | 0 | 0 | 0 | 0 | 44316 | 1 | Geotechnical
| 202 | 202E11300 | PORTIONS OF STRUCTURE REMOVED | 19 | Structure Removed | The bridge, culvert, wall, approach slab, concrete slope protection, or other structure is removed to the limits shown in the plans? Provide photo if in Non-Conformance. | 202.03 | 0 | 0 | 0 | 0 | 44316 | 1 | Geotechnical
| 202 | 202E11300 | PORTIONS OF STRUCTURE REMOVED | 20 | Structure Removed | The structure is removed to at least 1 foot below proposed grade, or to the proposed stream bottom if within a stream? | 202.03 | 0 | 0 | 0 | 0 | 44316 | 1 | Geotechnical
| 202 | 202E11300 | PORTIONS OF STRUCTURE REMOVED | 21 | Structure Removed | For partial removal of a structure, was the portion remaining undamaged? | 202.03 | 0 | 0 | 0 | 0 | 44316 | 1 | Geotechnical
| 202 | 202E11300 | PORTIONS OF STRUCTURE REMOVED | 22 | Structure Removed | If present, asphalt wearing course removed separately and prior to bridge deck removal? | 202.03 | 0 | 0 | 0 | 0 | 44316 | 1 | Geotechnical
| 202 | 202E11300 | PORTIONS OF STRUCTURE REMOVED | 23 | Structure Removed | Work performed in accordance with the Contractor's demolition shop drawings? | 501.05 | 0 | 0 | 0 | 0 | 44316 | 1 | Geotechnical
| 202 | 202E11301 | PORTIONS OF STRUCTURE REMOVED, AS PER PLAN | 0.01 | As Per Plan | Were the special "As Per Plan" characteristics described in the contract documents achieved? Describe special characteristics. | Plan | 0 | 0 | 0 | 0 | 44316 | 1 | Geotechnical
| 202 | 202E11301 | PORTIONS OF STRUCTURE REMOVED, AS PER PLAN | 1 | General | Is a waste agreement from an approved landfill or the property owner of land used for the waste area in project records? | 105.16 | 0 | 0 | 0 | 0 | 44316 | 1 | Geotechnical
| 202 | 202E11301 | PORTIONS OF STRUCTURE REMOVED, AS PER PLAN | 3 | General | For partial removal of an item, was the portion remaining undamaged? | 202.03 | 0 | 0 | 0 | 0 | 44316 | 1 | Geotechnical
| 202 | 202E11301 | PORTIONS OF STRUCTURE REMOVED, AS PER PLAN | 4 | Clean-up | All materials removed or excavated were either reused in the work, stored, or disposed according to 105.16 and 105.17? | 202.02 | 0 | 0 | 0 | 0 | 44316 | 1 | Geotechnical
| 202 | 202E11301 | PORTIONS OF STRUCTURE REMOVED, AS PER PLAN | 5 | Backfilling | Except in areas to be excavated or of subsequent work, all resulting cavities, voids, holes, trenches, and pits are backfilled with either embankment material or Structural Backfill Type 1, and compacted in accordance with Item 203? | 202.02 | 0 | 0 | 0 | 0 | 44316 | 1 | Geotechnical
| 202 | 202E11301 | PORTIONS OF STRUCTURE REMOVED, AS PER PLAN | 19 | Structure Removed | The bridge, culvert, wall, approach slab, concrete slope protection, or other structure is removed to the limits shown in the plans? Provide photo if in Non-Conformance. | 202.03 | 0 | 0 | 0 | 0 | 44316 | 1 | Geotechnical
| 202 | 202E11301 | PORTIONS OF STRUCTURE REMOVED, AS PER PLAN | 20 | Structure Removed | The structure is removed to at least 1 foot below proposed grade, or to the proposed stream bottom if within a stream? | 202.03 | 0 | 0 | 0 | 0 | 44316 | 1 | Geotechnical
| 202 | 202E11301 | PORTIONS OF STRUCTURE REMOVED, AS PER PLAN | 21 | Structure Removed | For partial removal of a structure, was the portion remaining undamaged? | 202.03 | 0 | 0 | 0 | 0 | 44316 | 1 | Geotechnical
| 202 | 202E11301 | PORTIONS OF STRUCTURE REMOVED, AS PER PLAN | 22 | Structure Removed | If present, asphalt wearing course removed separately and prior to bridge deck removal? | 202.03 | 0 | 0 | 0 | 0 | 44316 | 1 | Geotechnical
| 202 | 202E11301 | PORTIONS OF STRUCTURE REMOVED, AS PER PLAN | 23 | Structure Removed | Work performed in accordance with the Contractor's demolition shop drawings? | 501.05 | 0 | 0 | 0 | 0 | 44316 | 1 | Geotechnical
| 202 | 202E11304 | PORTIONS OF STRUCTURE REMOVED | 1 | General | Is a waste agreement from an approved landfill or the property owner of land used for the waste area in project records? | 105.16 | 0 | 0 | 0 | 0 | 44316 | 1 | Geotechnical
| 202 | 202E11304 | PORTIONS OF STRUCTURE REMOVED | 3 | General | For partial removal of an item, was the portion remaining undamaged? | 202.03 | 0 | 0 | 0 | 0 | 44316 | 1 | Geotechnical
| 202 | 202E11304 | PORTIONS OF STRUCTURE REMOVED | 4 | Clean-up | All materials removed or excavated were either reused in the work, stored, or disposed according to 105.16 and 105.17? | 202.02 | 0 | 0 | 0 | 0 | 44316 | 1 | Geotechnical
| 202 | 202E11304 | PORTIONS OF STRUCTURE REMOVED | 5 | Backfilling | Except in areas to be excavated or of subsequent work, all resulting cavities, voids, holes, trenches, and pits are backfilled with either embankment material or Structural Backfill Type 1, and compacted in accordance with Item 203? | 202.02 | 0 | 0 | 0 | 0 | 44316 | 1 | Geotechnical
| 202 | 202E11304 | PORTIONS OF STRUCTURE REMOVED | 19 | Structure Removed | The bridge, culvert, wall, approach slab, concrete slope protection, or other structure is removed to the limits shown in the plans? Provide photo if in Non-Conformance. | 202.03 | 0 | 0 | 0 | 0 | 44316 | 1 | Geotechnical
| 202 | 202E11304 | PORTIONS OF STRUCTURE REMOVED | 20 | Structure Removed | The structure is removed to at least 1 foot below proposed grade, or to the proposed stream bottom if within a stream? | 202.03 | 0 | 0 | 0 | 0 | 44316 | 1 | Geotechnical
| 202 | 202E11304 | PORTIONS OF STRUCTURE REMOVED | 21 | Structure Removed | For partial removal of a structure, was the portion remaining undamaged? | 202.03 | 0 | 0 | 0 | 0 | 44316 | 1 | Geotechnical
| 202 | 202E11304 | PORTIONS OF STRUCTURE REMOVED | 22 | Structure Removed | If present, asphalt wearing course removed separately and prior to bridge deck removal? | 202.03 | 0 | 0 | 0 | 0 | 44316 | 1 | Geotechnical
| 202 | 202E11304 | PORTIONS OF STRUCTURE REMOVED | 23 | Structure Removed | Work performed in accordance with the Contractor's demolition shop drawings? | 501.05 | 0 | 0 | 0 | 0 | 44316 | 1 | Geotechnical
| 202 | 202E11305 | PORTIONS OF STRUCTURE REMOVED, AS PER PLAN | 0.01 | As Per Plan | Were the special "As Per Plan" characteristics described in the contract documents achieved? Describe special characteristics. | Plan | 0 | 0 | 0 | 0 | 44316 | 1 | Geotechnical
| 202 | 202E11305 | PORTIONS OF STRUCTURE REMOVED, AS PER PLAN | 1 | General | Is a waste agreement from an approved landfill or the property owner of land used for the waste area in project records? | 105.16 | 0 | 0 | 0 | 0 | 44316 | 1 | Geotechnical
| 202 | 202E11305 | PORTIONS OF STRUCTURE REMOVED, AS PER PLAN | 3 | General | For partial removal of an item, was the portion remaining undamaged? | 202.03 | 0 | 0 | 0 | 0 | 44316 | 1 | Geotechnical
| 202 | 202E11305 | PORTIONS OF STRUCTURE REMOVED, AS PER PLAN | 4 | Clean-up | All materials removed or excavated were either reused in the work, stored, or disposed according to 105.16 and 105.17? | 202.02 | 0 | 0 | 0 | 0 | 44316 | 1 | Geotechnical
| 202 | 202E11305 | PORTIONS OF STRUCTURE REMOVED, AS PER PLAN | 5 | Backfilling | Except in areas to be excavated or of subsequent work, all resulting cavities, voids, holes, trenches, and pits are backfilled with either embankment material or Structural Backfill Type 1, and compacted in accordance with Item 203? | 202.02 | 0 | 0 | 0 | 0 | 44316 | 1 | Geotechnical
| 202 | 202E11305 | PORTIONS OF STRUCTURE REMOVED, AS PER PLAN | 19 | Structure Removed | The bridge, culvert, wall, approach slab, concrete slope protection, or other structure is removed to the limits shown in the plans? Provide photo if in Non-Conformance. | 202.03 | 0 | 0 | 0 | 0 | 44316 | 1 | Geotechnical
| 202 | 202E11305 | PORTIONS OF STRUCTURE REMOVED, AS PER PLAN | 20 | Structure Removed | The structure is removed to at least 1 foot below proposed grade, or to the proposed stream bottom if within a stream? | 202.03 | 0 | 0 | 0 | 0 | 44316 | 1 | Geotechnical
| 202 | 202E11305 | PORTIONS OF STRUCTURE REMOVED, AS PER PLAN | 21 | Structure Removed | For partial removal of a structure, was the portion remaining undamaged? | 202.03 | 0 | 0 | 0 | 0 | 44316 | 1 | Geotechnical
| 202 | 202E11305 | PORTIONS OF STRUCTURE REMOVED, AS PER PLAN | 22 | Structure Removed | If present, asphalt wearing course removed separately and prior to bridge deck removal? | 202.03 | 0 | 0 | 0 | 0 | 44316 | 1 | Geotechnical
| 202 | 202E11305 | PORTIONS OF STRUCTURE REMOVED, AS PER PLAN | 23 | Structure Removed | Work performed in accordance with the Contractor's demolition shop drawings? | 501.05 | 0 | 0 | 0 | 0 | 44316 | 1 | Geotechnical
| 202 | 202E11400 | PORTIONS OF STRUCTURE REMOVED | 1 | General | Is a waste agreement from an approved landfill or the property owner of land used for the waste area in project records? | 105.16 | 0 | 0 | 0 | 0 | 44316 | 1 | Geotechnical
| 202 | 202E11400 | PORTIONS OF STRUCTURE REMOVED | 3 | General | For partial removal of an item, was the portion remaining undamaged? | 202.03 | 0 | 0 | 0 | 0 | 44316 | 1 | Geotechnical
| 202 | 202E11400 | PORTIONS OF STRUCTURE REMOVED | 4 | Clean-up | All materials removed or excavated were either reused in the work, stored, or disposed according to 105.16 and 105.17? | 202.02 | 0 | 0 | 0 | 0 | 44316 | 1 | Geotechnical
| 202 | 202E11400 | PORTIONS OF STRUCTURE REMOVED | 5 | Backfilling | Except in areas to be excavated or of subsequent work, all resulting cavities, voids, holes, trenches, and pits are backfilled with either embankment material or Structural Backfill Type 1, and compacted in accordance with Item 203? | 202.02 | 0 | 0 | 0 | 0 | 44316 | 1 | Geotechnical
| 202 | 202E11400 | PORTIONS OF STRUCTURE REMOVED | 19 | Structure Removed | The bridge, culvert, wall, approach slab, concrete slope protection, or other structure is removed to the limits shown in the plans? Provide photo if in Non-Conformance. | 202.03 | 0 | 0 | 0 | 0 | 44316 | 1 | Geotechnical
| 202 | 202E11400 | PORTIONS OF STRUCTURE REMOVED | 20 | Structure Removed | The structure is removed to at least 1 foot below proposed grade, or to the proposed stream bottom if within a stream? | 202.03 | 0 | 0 | 0 | 0 | 44316 | 1 | Geotechnical
| 202 | 202E11400 | PORTIONS OF STRUCTURE REMOVED | 21 | Structure Removed | For partial removal of a structure, was the portion remaining undamaged? | 202.03 | 0 | 0 | 0 | 0 | 44316 | 1 | Geotechnical
| 202 | 202E11400 | PORTIONS OF STRUCTURE REMOVED | 22 | Structure Removed | If present, asphalt wearing course removed separately and prior to bridge deck removal? | 202.03 | 0 | 0 | 0 | 0 | 44316 | 1 | Geotechnical
| 202 | 202E11400 | PORTIONS OF STRUCTURE REMOVED | 23 | Structure Removed | Work performed in accordance with the Contractor's demolition shop drawings? | 501.05 | 0 | 0 | 0 | 0 | 44316 | 1 | Geotechnical
| 202 | 202E11401 | PORTIONS OF STRUCTURE REMOVED, AS PER PLAN | 0.01 | As Per Plan | Were the special "As Per Plan" characteristics described in the contract documents achieved? Describe special characteristics. | Plan | 0 | 0 | 0 | 0 | 44316 | 1 | Geotechnical
| 202 | 202E11401 | PORTIONS OF STRUCTURE REMOVED, AS PER PLAN | 1 | General | Is a waste agreement from an approved landfill or the property owner of land used for the waste area in project records? | 105.16 | 0 | 0 | 0 | 0 | 44316 | 1 | Geotechnical
| 202 | 202E11401 | PORTIONS OF STRUCTURE REMOVED, AS PER PLAN | 3 | General | For partial removal of an item, was the portion remaining undamaged? | 202.03 | 0 | 0 | 0 | 0 | 44316 | 1 | Geotechnical
| 202 | 202E11401 | PORTIONS OF STRUCTURE REMOVED, AS PER PLAN | 4 | Clean-up | All materials removed or excavated were either reused in the work, stored, or disposed according to 105.16 and 105.17? | 202.02 | 0 | 0 | 0 | 0 | 44316 | 1 | Geotechnical
| 202 | 202E11401 | PORTIONS OF STRUCTURE REMOVED, AS PER PLAN | 5 | Backfilling | Except in areas to be excavated or of subsequent work, all resulting cavities, voids, holes, trenches, and pits are backfilled with either embankment material or Structural Backfill Type 1, and compacted in accordance with Item 203? | 202.02 | 0 | 0 | 0 | 0 | 44316 | 1 | Geotechnical
| 202 | 202E11401 | PORTIONS OF STRUCTURE REMOVED, AS PER PLAN | 19 | Structure Removed | The bridge, culvert, wall, approach slab, concrete slope protection, or other structure is removed to the limits shown in the plans? Provide photo if in Non-Conformance. | 202.03 | 0 | 0 | 0 | 0 | 44316 | 1 | Geotechnical
| 202 | 202E11401 | PORTIONS OF STRUCTURE REMOVED, AS PER PLAN | 20 | Structure Removed | The structure is removed to at least 1 foot below proposed grade, or to the proposed stream bottom if within a stream? | 202.03 | 0 | 0 | 0 | 0 | 44316 | 1 | Geotechnical
| 202 | 202E11401 | PORTIONS OF STRUCTURE REMOVED, AS PER PLAN | 21 | Structure Removed | For partial removal of a structure, was the portion remaining undamaged? | 202.03 | 0 | 0 | 0 | 0 | 44316 | 1 | Geotechnical
| 202 | 202E11401 | PORTIONS OF STRUCTURE REMOVED, AS PER PLAN | 22 | Structure Removed | If present, asphalt wearing course removed separately and prior to bridge deck removal? | 202.03 | 0 | 0 | 0 | 0 | 44316 | 1 | Geotechnical
| 202 | 202E11401 | PORTIONS OF STRUCTURE REMOVED, AS PER PLAN | 23 | Structure Removed | Work performed in accordance with the Contractor's demolition shop drawings? | 501.05 | 0 | 0 | 0 | 0 | 44316 | 1 | Geotechnical
| 202 | 202E11500 | PORTIONS OF STRUCTURE REMOVED | 1 | General | Is a waste agreement from an approved landfill or the property owner of land used for the waste area in project records? | 105.16 | 0 | 0 | 0 | 0 | 44316 | 1 | Geotechnical
| 202 | 202E11500 | PORTIONS OF STRUCTURE REMOVED | 3 | General | For partial removal of an item, was the portion remaining undamaged? | 202.03 | 0 | 0 | 0 | 0 | 44316 | 1 | Geotechnical
| 202 | 202E11500 | PORTIONS OF STRUCTURE REMOVED | 4 | Clean-up | All materials removed or excavated were either reused in the work, stored, or disposed according to 105.16 and 105.17? | 202.02 | 0 | 0 | 0 | 0 | 44316 | 1 | Geotechnical
| 202 | 202E11500 | PORTIONS OF STRUCTURE REMOVED | 5 | Backfilling | Except in areas to be excavated or of subsequent work, all resulting cavities, voids, holes, trenches, and pits are backfilled with either embankment material or Structural Backfill Type 1, and compacted in accordance with Item 203? | 202.02 | 0 | 0 | 0 | 0 | 44316 | 1 | Geotechnical
| 202 | 202E11500 | PORTIONS OF STRUCTURE REMOVED | 19 | Structure Removed | The bridge, culvert, wall, approach slab, concrete slope protection, or other structure is removed to the limits shown in the plans? Provide photo if in Non-Conformance. | 202.03 | 0 | 0 | 0 | 0 | 44316 | 1 | Geotechnical
| 202 | 202E11500 | PORTIONS OF STRUCTURE REMOVED | 20 | Structure Removed | The structure is removed to at least 1 foot below proposed grade, or to the proposed stream bottom if within a stream? | 202.03 | 0 | 0 | 0 | 0 | 44316 | 1 | Geotechnical
| 202 | 202E11500 | PORTIONS OF STRUCTURE REMOVED | 21 | Structure Removed | For partial removal of a structure, was the portion remaining undamaged? | 202.03 | 0 | 0 | 0 | 0 | 44316 | 1 | Geotechnical
| 202 | 202E11500 | PORTIONS OF STRUCTURE REMOVED | 22 | Structure Removed | If present, asphalt wearing course removed separately and prior to bridge deck removal? | 202.03 | 0 | 0 | 0 | 0 | 44316 | 1 | Geotechnical
| 202 | 202E11500 | PORTIONS OF STRUCTURE REMOVED | 23 | Structure Removed | Work performed in accordance with the Contractor's demolition shop drawings? | 501.05 | 0 | 0 | 0 | 0 | 44316 | 1 | Geotechnical
| 202 | 202E11501 | PORTIONS OF STRUCTURE REMOVED, AS PER PLAN | 0.01 | As Per Plan | Were the special "As Per Plan" characteristics described in the contract documents achieved? Describe special characteristics. | Plan | 0 | 0 | 0 | 0 | 44316 | 1 | Geotechnical
| 202 | 202E11501 | PORTIONS OF STRUCTURE REMOVED, AS PER PLAN | 1 | General | Is a waste agreement from an approved landfill or the property owner of land used for the waste area in project records? | 105.16 | 0 | 0 | 0 | 0 | 44316 | 1 | Geotechnical
| 202 | 202E11501 | PORTIONS OF STRUCTURE REMOVED, AS PER PLAN | 3 | General | For partial removal of an item, was the portion remaining undamaged? | 202.03 | 0 | 0 | 0 | 0 | 44316 | 1 | Geotechnical
| 202 | 202E11501 | PORTIONS OF STRUCTURE REMOVED, AS PER PLAN | 4 | Clean-up | All materials removed or excavated were either reused in the work, stored, or disposed according to 105.16 and 105.17? | 202.02 | 0 | 0 | 0 | 0 | 44316 | 1 | Geotechnical
| 202 | 202E11501 | PORTIONS OF STRUCTURE REMOVED, AS PER PLAN | 5 | Backfilling | Except in areas to be excavated or of subsequent work, all resulting cavities, voids, holes, trenches, and pits are backfilled with either embankment material or Structural Backfill Type 1, and compacted in accordance with Item 203? | 202.02 | 0 | 0 | 0 | 0 | 44316 | 1 | Geotechnical
| 202 | 202E11501 | PORTIONS OF STRUCTURE REMOVED, AS PER PLAN | 19 | Structure Removed | The bridge, culvert, wall, approach slab, concrete slope protection, or other structure is removed to the limits shown in the plans? Provide photo if in Non-Conformance. | 202.03 | 0 | 0 | 0 | 0 | 44316 | 1 | Geotechnical
| 202 | 202E11501 | PORTIONS OF STRUCTURE REMOVED, AS PER PLAN | 20 | Structure Removed | The structure is removed to at least 1 foot below proposed grade, or to the proposed stream bottom if within a stream? | 202.03 | 0 | 0 | 0 | 0 | 44316 | 1 | Geotechnical
| 202 | 202E11501 | PORTIONS OF STRUCTURE REMOVED, AS PER PLAN | 21 | Structure Removed | For partial removal of a structure, was the portion remaining undamaged? | 202.03 | 0 | 0 | 0 | 0 | 44316 | 1 | Geotechnical
| 202 | 202E11501 | PORTIONS OF STRUCTURE REMOVED, AS PER PLAN | 22 | Structure Removed | If present, asphalt wearing course removed separately and prior to bridge deck removal? | 202.03 | 0 | 0 | 0 | 0 | 44316 | 1 | Geotechnical
| 202 | 202E11501 | PORTIONS OF STRUCTURE REMOVED, AS PER PLAN | 23 | Structure Removed | Work performed in accordance with the Contractor's demolition shop drawings? | 501.05 | 0 | 0 | 0 | 0 | 44316 | 1 | Geotechnical
| 202 | 202E20010 | HEADWALL REMOVED | 1 | Structure Removed | The bridge, culvert, wall, approach slab, concrete slope protection, or other structure is removed to the limits shown in the plans? Provide photo if in Non-Conformance. | 202.03 | 0 | 0 | 0 | 0 | 44316 | 1 | Geotechnical
| 202 | 202E20010 | HEADWALL REMOVED | 2 | Structure Removed | The structure is removed to at least 1 foot below proposed grade, or to the proposed stream bottom if within a stream? | 202.03 | 0 | 0 | 0 | 0 | 44316 | 1 | Geotechnical
| 202 | 202E20010 | HEADWALL REMOVED | 4 | Clean-up | All materials removed or excavated were either reused in the work, stored, or disposed according to 105.16 and 105.17? | 202.02 | 0 | 0 | 0 | 0 | 44316 | 1 | Geotechnical
| 202 | 202E20010 | HEADWALL REMOVED | 5 | Backfilling | Except in areas to be excavated or of subsequent work, all resulting cavities, voids, holes, trenches, and pits are backfilled with either embankment material or Structural Backfill Type 1, and compacted in accordance with Item 203? | 202.02 | 0 | 0 | 0 | 0 | 44316 | 1 | Geotechnical
| 202 | 202E20011 | HEADWALL REMOVED, AS PER PLAN | 0.01 | As Per Plan | Were the special "As Per Plan" characteristics described in the contract documents achieved? Describe special characteristics. | Plan | 0 | 0 | 0 | 0 | 44316 | 1 | Geotechnical
| 202 | 202E20011 | HEADWALL REMOVED, AS PER PLAN | 1 | Structure Removed | The bridge, culvert, wall, approach slab, concrete slope protection, or other structure is removed to the limits shown in the plans? Provide photo if in Non-Conformance. | 202.03 | 0 | 0 | 0 | 0 | 44316 | 1 | Geotechnical
| 202 | 202E20011 | HEADWALL REMOVED, AS PER PLAN | 2 | Structure Removed | The structure is removed to at least 1 foot below proposed grade, or to the proposed stream bottom if within a stream? | 202.03 | 0 | 0 | 0 | 0 | 44316 | 1 | Geotechnical
| 202 | 202E20011 | HEADWALL REMOVED, AS PER PLAN | 4 | Clean-up | All materials removed or excavated were either reused in the work, stored, or disposed according to 105.16 and 105.17? | 202.02 | 0 | 0 | 0 | 0 | 44316 | 1 | Geotechnical
| 202 | 202E20011 | HEADWALL REMOVED, AS PER PLAN | 5 | Backfilling | Except in areas to be excavated or of subsequent work, all resulting cavities, voids, holes, trenches, and pits are backfilled with either embankment material or Structural Backfill Type 1, and compacted in accordance with Item 203? | 202.02 | 0 | 0 | 0 | 0 | 44316 | 1 | Geotechnical
| 202 | 202E22900 | APPROACH SLAB REMOVED | 1 | Structure Removed | The bridge, culvert, wall, approach slab, concrete slope protection, or other structure is removed to the limits shown in the plans? Provide photo if in Non-Conformance. | 202.03 | 0 | 0 | 0 | 0 | 44316 | 1 | Geotechnical
| 202 | 202E22900 | APPROACH SLAB REMOVED | 3 | Structure Removed | The approach slab is removed to the limits shown in the plans? | 202.03 | 0 | 0 | 0 | 0 | 44316 | 1 | Geotechnical
| 202 | 202E22900 | APPROACH SLAB REMOVED | 4 | Clean-up | All materials removed or excavated were either reused in the work, stored, or disposed according to 105.16 and 105.17? | 202.02 | 0 | 0 | 0 | 0 | 44316 | 1 | Geotechnical
| 202 | 202E22900 | APPROACH SLAB REMOVED | 5 | Backfilling | Except in areas to be excavated or of subsequent work, all resulting cavities, voids, holes, trenches, and pits are backfilled with either embankment material or Structural Backfill Type 1, and compacted in accordance with Item 203? | 202.02 | 0 | 0 | 0 | 0 | 44316 | 1 | Geotechnical
| 202 | 202E22901 | APPROACH SLAB REMOVED, AS PER PLAN | 0.01 | As Per Plan | Were the special "As Per Plan" characteristics described in the contract documents achieved? Describe special characteristics. | Plan | 0 | 0 | 0 | 0 | 44316 | 1 | Geotechnical
| 202 | 202E22901 | APPROACH SLAB REMOVED, AS PER PLAN | 1 | Structure Removed | The bridge, culvert, wall, approach slab, concrete slope protection, or other structure is removed to the limits shown in the plans? Provide photo if in Non-Conformance. | 202.03 | 0 | 0 | 0 | 0 | 44316 | 1 | Geotechnical
| 202 | 202E22901 | APPROACH SLAB REMOVED, AS PER PLAN | 3 | Structure Removed | The approach slab is removed to the limits shown in the plans? | 202.03 | 0 | 0 | 0 | 0 | 44316 | 1 | Geotechnical
| 202 | 202E22901 | APPROACH SLAB REMOVED, AS PER PLAN | 4 | Clean-up | All materials removed or excavated were either reused in the work, stored, or disposed according to 105.16 and 105.17? | 202.02 | 0 | 0 | 0 | 0 | 44316 | 1 | Geotechnical
| 202 | 202E22901 | APPROACH SLAB REMOVED, AS PER PLAN | 5 | Backfilling | Except in areas to be excavated or of subsequent work, all resulting cavities, voids, holes, trenches, and pits are backfilled with either embankment material or Structural Backfill Type 1, and compacted in accordance with Item 203? | 202.02 | 0 | 0 | 0 | 0 | 44316 | 1 | Geotechnical
| 202 | 202E23000 | PAVEMENT REMOVED | 1 | Pavement, Walks & Associated Items Removed | The pavement layers or courses are removed as indicated in the plans in the plans? Provide photo if in Non-Conformance. | 202.03 | 0 | 0 | 0 | 0 | 44316 | 1 | Geotechnical
| 202 | 202E23000 | PAVEMENT REMOVED | 4 | Clean-up | All materials removed or excavated were either reused in the work, stored, or disposed according to 105.16 and 105.17? | 202.02 | 0 | 0 | 0 | 0 | 44316 | 1 | Geotechnical
| 202 | 202E23000 | PAVEMENT REMOVED | 5 | Backfilling | Except in areas to be excavated or of subsequent work, all resulting cavities, voids, holes, trenches, and pits are backfilled with either embankment material or Structural Backfill Type 1, and compacted in accordance with Item 203? | 202.02 | 0 | 0 | 0 | 0 | 44316 | 1 | Geotechnical
| 202 | 202E23001 | PAVEMENT REMOVED, AS PER PLAN | 0.01 | As Per Plan | Were the special "As Per Plan" characteristics described in the contract documents achieved? Describe special characteristics. | Plan | 0 | 0 | 0 | 0 | 44316 | 1 | Geotechnical
| 202 | 202E23001 | PAVEMENT REMOVED, AS PER PLAN | 1 | Pavement, Walks & Associated Items Removed | The pavement layers or courses are removed as indicated in the plans in the plans? Provide photo if in Non-Conformance. | 202.03 | 0 | 0 | 0 | 0 | 44316 | 1 | Geotechnical
| 202 | 202E23001 | PAVEMENT REMOVED, AS PER PLAN | 4 | Clean-up | All materials removed or excavated were either reused in the work, stored, or disposed according to 105.16 and 105.17? | 202.02 | 0 | 0 | 0 | 0 | 44316 | 1 | Geotechnical
| 202 | 202E23001 | PAVEMENT REMOVED, AS PER PLAN | 5 | Backfilling | Except in areas to be excavated or of subsequent work, all resulting cavities, voids, holes, trenches, and pits are backfilled with either embankment material or Structural Backfill Type 1, and compacted in accordance with Item 203? | 202.02 | 0 | 0 | 0 | 0 | 44316 | 1 | Geotechnical
| 202 | 202E23010 | PAVEMENT REMOVED, ASPHALT | 0.03 | Discontinued Obsolete | This item has been discontinued and does not have predefined construction quality attributes | Plan | 0 | 0 | 0 | 0 | 44316 | 1 | Geotechnical
| 202 | 202E23011 | PAVEMENT REMOVED, ASPHALT, AS PER PLAN | 0.03 | Discontinued Obsolete | This item has been discontinued and does not have predefined construction quality attributes | Plan | 0 | 0 | 0 | 0 | 44316 | 1 | Geotechnical
| 202 | 202E23500 | WEARING COURSE REMOVED | 1 | Pavement, Walks & Associated Items Removed | The pavement layers or courses are removed as indicated in the plans in the plans? Provide photo if in Non-Conformance. | 202.03 | 0 | 0 | 0 | 0 | 44316 | 1 | Geotechnical
| 202 | 202E23500 | WEARING COURSE REMOVED | 4 | Clean-up | All materials removed or excavated were either reused in the work, stored, or disposed according to 105.16 and 105.17? | 202.02 | 0 | 0 | 0 | 0 | 44316 | 1 | Geotechnical
| 202 | 202E23500 | WEARING COURSE REMOVED | 5 | Backfilling | Except in areas to be excavated or of subsequent work, all resulting cavities, voids, holes, trenches, and pits are backfilled with either embankment material or Structural Backfill Type 1, and compacted in accordance with Item 203? | 202.02 | 0 | 0 | 0 | 0 | 44316 | 1 | Geotechnical
| 202 | 202E23501 | WEARING COURSE REMOVED, AS PER PLAN | 0.01 | As Per Plan | Were the special "As Per Plan" characteristics described in the contract documents achieved? Describe special characteristics. | Plan | 0 | 0 | 0 | 0 | 44316 | 1 | Geotechnical
| 202 | 202E23501 | WEARING COURSE REMOVED, AS PER PLAN | 1 | Pavement, Walks & Associated Items Removed | The pavement layers or courses are removed as indicated in the plans in the plans? Provide photo if in Non-Conformance. | 202.03 | 0 | 0 | 0 | 0 | 44316 | 1 | Geotechnical
| 202 | 202E23501 | WEARING COURSE REMOVED, AS PER PLAN | 4 | Clean-up | All materials removed or excavated were either reused in the work, stored, or disposed according to 105.16 and 105.17? | 202.02 | 0 | 0 | 0 | 0 | 44316 | 1 | Geotechnical
| 202 | 202E23501 | WEARING COURSE REMOVED, AS PER PLAN | 5 | Backfilling | Except in areas to be excavated or of subsequent work, all resulting cavities, voids, holes, trenches, and pits are backfilled with either embankment material or Structural Backfill Type 1, and compacted in accordance with Item 203? | 202.02 | 0 | 0 | 0 | 0 | 44316 | 1 | Geotechnical
| 202 | 202E23800 | BASE REMOVED | 0.03 | Discontinued Obsolete | This item has been discontinued and does not have predefined construction quality attributes | Plan | 0 | 0 | 0 | 0 | 44316 | 1 | Geotechnical
| 202 | 202E23801 | BASE REMOVED, AS PER PLAN | 0.03 | Discontinued Obsolete | This item has been discontinued and does not have predefined construction quality attributes | Plan | 0 | 0 | 0 | 0 | 44316 | 1 | Geotechnical
| 202 | 202E23900 | CONCRETE BASE REMOVED | 0.03 | Discontinued Obsolete | This item has been discontinued and does not have predefined construction quality attributes | Plan | 0 | 0 | 0 | 0 | 44316 | 1 | Geotechnical
| 202 | 202E23901 | CONCRETE BASE REMOVED, AS PER PLAN | 0.03 | Discontinued Obsolete | This item has been discontinued and does not have predefined construction quality attributes | Plan | 0 | 0 | 0 | 0 | 44316 | 1 | Geotechnical
| 202 | 202E24000 | BRICK BASE REMOVED | 0.03 | Discontinued Obsolete | This item has been discontinued and does not have predefined construction quality attributes | Plan | 0 | 0 | 0 | 0 | 44316 | 1 | Geotechnical
| 202 | 202E24001 | BRICK BASE REMOVED, AS PER PLAN | 0.03 | Discontinued Obsolete | This item has been discontinued and does not have predefined construction quality attributes | Plan | 0 | 0 | 0 | 0 | 44316 | 1 | Geotechnical
| 202 | 202E30000 | WALK REMOVED | 2 | Pavement, Walks & Associated Items Removed | The concrete walks, steps, or slope protection are removed as indicated in the plans? Provide photo if in Non-Conformance. | 202.05 | 0 | 0 | 0 | 0 | 44316 | 1 | Geotechnical
| 202 | 202E30000 | WALK REMOVED | 4 | Clean-up | All materials removed or excavated were either reused in the work, stored, or disposed according to 105.16 and 105.17? | 202.02 | 0 | 0 | 0 | 0 | 44316 | 1 | Geotechnical
| 202 | 202E30000 | WALK REMOVED | 5 | Backfilling | Except in areas to be excavated or of subsequent work, all resulting cavities, voids, holes, trenches, and pits are backfilled with either embankment material or Structural Backfill Type 1, and compacted in accordance with Item 203? | 202.02 | 0 | 0 | 0 | 0 | 44316 | 1 | Geotechnical
| 202 | 202E30001 | WALK REMOVED, AS PER PLAN | 0.01 | As Per Plan | Were the special "As Per Plan" characteristics described in the contract documents achieved? Describe special characteristics. | Plan | 0 | 0 | 0 | 0 | 44316 | 1 | Geotechnical
| 202 | 202E30001 | WALK REMOVED, AS PER PLAN | 2 | Pavement, Walks & Associated Items Removed | The concrete walks, steps, or slope protection are removed as indicated in the plans? Provide photo if in Non-Conformance. | 202.05 | 0 | 0 | 0 | 0 | 44316 | 1 | Geotechnical
| 202 | 202E30001 | WALK REMOVED, AS PER PLAN | 4 | Clean-up | All materials removed or excavated were either reused in the work, stored, or disposed according to 105.16 and 105.17? | 202.02 | 0 | 0 | 0 | 0 | 44316 | 1 | Geotechnical
| 202 | 202E30001 | WALK REMOVED, AS PER PLAN | 5 | Backfilling | Except in areas to be excavated or of subsequent work, all resulting cavities, voids, holes, trenches, and pits are backfilled with either embankment material or Structural Backfill Type 1, and compacted in accordance with Item 203? | 202.02 | 0 | 0 | 0 | 0 | 44316 | 1 | Geotechnical
| 202 | 202E30200 | STEPS REMOVED | 2 | Pavement, Walks & Associated Items Removed | The concrete walks, steps, or slope protection are removed as indicated in the plans? Provide photo if in Non-Conformance. | 202.05 | 0 | 0 | 0 | 0 | 44316 | 1 | Geotechnical
| 202 | 202E30200 | STEPS REMOVED | 4 | Clean-up | All materials removed or excavated were either reused in the work, stored, or disposed according to 105.16 and 105.17? | 202.02 | 0 | 0 | 0 | 0 | 44316 | 1 | Geotechnical
| 202 | 202E30200 | STEPS REMOVED | 5 | Backfilling | Except in areas to be excavated or of subsequent work, all resulting cavities, voids, holes, trenches, and pits are backfilled with either embankment material or Structural Backfill Type 1, and compacted in accordance with Item 203? | 202.02 | 0 | 0 | 0 | 0 | 44316 | 1 | Geotechnical
| 202 | 202E30204 | STEPS REMOVED | 2 | Pavement, Walks & Associated Items Removed | The concrete walks, steps, or slope protection are removed as indicated in the plans? Provide photo if in Non-Conformance. | 202.05 | 0 | 0 | 0 | 0 | 44316 | 1 | Geotechnical
| 202 | 202E30204 | STEPS REMOVED | 4 | Clean-up | All materials removed or excavated were either reused in the work, stored, or disposed according to 105.16 and 105.17? | 202.02 | 0 | 0 | 0 | 0 | 44316 | 1 | Geotechnical
| 202 | 202E30204 | STEPS REMOVED | 5 | Backfilling | Except in areas to be excavated or of subsequent work, all resulting cavities, voids, holes, trenches, and pits are backfilled with either embankment material or Structural Backfill Type 1, and compacted in accordance with Item 203? | 202.02 | 0 | 0 | 0 | 0 | 44316 | 1 | Geotechnical
| 202 | 202E30500 | CONCRETE MEDIAN REMOVED | 0.03 | Discontinued Obsolete | This item has been discontinued and does not have predefined construction quality attributes | Plan | 0 | 0 | 0 | 0 | 44316 | 1 | Geotechnical
| 202 | 202E30501 | CONCRETE MEDIAN REMOVED, AS PER PLAN | 0.03 | Discontinued Obsolete | This item has been discontinued and does not have predefined construction quality attributes | Plan | 0 | 0 | 0 | 0 | 44316 | 1 | Geotechnical
| 202 | 202E30600 | CONCRETE MEDIAN REMOVED | 3 | Pavement, Walks & Associated Items Removed | The curbs, gutters, or traffic dividers are removed as indicated in the plans? Provide photo if in Non-Conformance. | 202.05 | 0 | 0 | 0 | 0 | 44316 | 1 | Geotechnical
| 202 | 202E30600 | CONCRETE MEDIAN REMOVED | 4 | Clean-up | All materials removed or excavated were either reused in the work, stored, or disposed according to 105.16 and 105.17? | 202.02 | 0 | 0 | 0 | 0 | 44316 | 1 | Geotechnical
| 202 | 202E30600 | CONCRETE MEDIAN REMOVED | 5 | Backfilling | Except in areas to be excavated or of subsequent work, all resulting cavities, voids, holes, trenches, and pits are backfilled with either embankment material or Structural Backfill Type 1, and compacted in accordance with Item 203? | 202.02 | 0 | 0 | 0 | 0 | 44316 | 1 | Geotechnical
| 202 | 202E30601 | CONCRETE MEDIAN REMOVED, AS PER PLAN | 0.01 | As Per Plan | Were the special "As Per Plan" characteristics described in the contract documents achieved? Describe special characteristics. | Plan | 0 | 0 | 0 | 0 | 44316 | 1 | Geotechnical
| 202 | 202E30601 | CONCRETE MEDIAN REMOVED, AS PER PLAN | 3 | Pavement, Walks & Associated Items Removed | The curbs, gutters, or traffic dividers are removed as indicated in the plans? Provide photo if in Non-Conformance. | 202.05 | 0 | 0 | 0 | 0 | 44316 | 1 | Geotechnical
| 202 | 202E30601 | CONCRETE MEDIAN REMOVED, AS PER PLAN | 4 | Clean-up | All materials removed or excavated were either reused in the work, stored, or disposed according to 105.16 and 105.17? | 202.02 | 0 | 0 | 0 | 0 | 44316 | 1 | Geotechnical
| 202 | 202E30601 | CONCRETE MEDIAN REMOVED, AS PER PLAN | 5 | Backfilling | Except in areas to be excavated or of subsequent work, all resulting cavities, voids, holes, trenches, and pits are backfilled with either embankment material or Structural Backfill Type 1, and compacted in accordance with Item 203? | 202.02 | 0 | 0 | 0 | 0 | 44316 | 1 | Geotechnical
| 202 | 202E30700 | CONCRETE BARRIER REMOVED | 3 | Pavement, Walks & Associated Items Removed | The curbs, gutters, or traffic dividers are removed as indicated in the plans? Provide photo if in Non-Conformance. | 202.05 | 0 | 0 | 0 | 0 | 44316 | 1 | Geotechnical
| 202 | 202E30700 | CONCRETE BARRIER REMOVED | 4 | Clean-up | All materials removed or excavated were either reused in the work, stored, or disposed according to 105.16 and 105.17? | 202.02 | 0 | 0 | 0 | 0 | 44316 | 1 | Geotechnical
| 202 | 202E30700 | CONCRETE BARRIER REMOVED | 5 | Backfilling | Except in areas to be excavated or of subsequent work, all resulting cavities, voids, holes, trenches, and pits are backfilled with either embankment material or Structural Backfill Type 1, and compacted in accordance with Item 203? | 202.02 | 0 | 0 | 0 | 0 | 44316 | 1 | Geotechnical
| 202 | 202E30701 | CONCRETE BARRIER REMOVED, AS PER PLAN | 0.01 | As Per Plan | Were the special "As Per Plan" characteristics described in the contract documents achieved? Describe special characteristics. | Plan | 0 | 0 | 0 | 0 | 44316 | 1 | Geotechnical
| 202 | 202E30701 | CONCRETE BARRIER REMOVED, AS PER PLAN | 3 | Pavement, Walks & Associated Items Removed | The curbs, gutters, or traffic dividers are removed as indicated in the plans? Provide photo if in Non-Conformance. | 202.05 | 0 | 0 | 0 | 0 | 44316 | 1 | Geotechnical
| 202 | 202E30701 | CONCRETE BARRIER REMOVED, AS PER PLAN | 4 | Clean-up | All materials removed or excavated were either reused in the work, stored, or disposed according to 105.16 and 105.17? | 202.02 | 0 | 0 | 0 | 0 | 44316 | 1 | Geotechnical
| 202 | 202E30701 | CONCRETE BARRIER REMOVED, AS PER PLAN | 5 | Backfilling | Except in areas to be excavated or of subsequent work, all resulting cavities, voids, holes, trenches, and pits are backfilled with either embankment material or Structural Backfill Type 1, and compacted in accordance with Item 203? | 202.02 | 0 | 0 | 0 | 0 | 44316 | 1 | Geotechnical
| 202 | 202E30704 | CONCRETE BARRIER REMOVED FOR STORAGE | 0.03 | Discontinued Obsolete | This item has been discontinued and does not have predefined construction quality attributes | Plan | 0 | 0 | 0 | 0 | 44316 | 1 | Geotechnical
| 202 | 202E30800 | TRAFFIC ISLAND REMOVED | 3 | Pavement, Walks & Associated Items Removed | The curbs, gutters, or traffic dividers are removed as indicated in the plans? Provide photo if in Non-Conformance. | 202.05 | 0 | 0 | 0 | 0 | 44316 | 1 | Geotechnical
| 202 | 202E30800 | TRAFFIC ISLAND REMOVED | 4 | Clean-up | All materials removed or excavated were either reused in the work, stored, or disposed according to 105.16 and 105.17? | 202.02 | 0 | 0 | 0 | 0 | 44316 | 1 | Geotechnical
| 202 | 202E30800 | TRAFFIC ISLAND REMOVED | 5 | Backfilling | Except in areas to be excavated or of subsequent work, all resulting cavities, voids, holes, trenches, and pits are backfilled with either embankment material or Structural Backfill Type 1, and compacted in accordance with Item 203? | 202.02 | 0 | 0 | 0 | 0 | 44316 | 1 | Geotechnical
| 202 | 202E30801 | TRAFFIC ISLAND REMOVED, AS PER PLAN | 0.01 | As Per Plan | Were the special "As Per Plan" characteristics described in the contract documents achieved? Describe special characteristics. | Plan | 0 | 0 | 0 | 0 | 44316 | 1 | Geotechnical
| 202 | 202E30801 | TRAFFIC ISLAND REMOVED, AS PER PLAN | 3 | Pavement, Walks & Associated Items Removed | The curbs, gutters, or traffic dividers are removed as indicated in the plans? Provide photo if in Non-Conformance. | 202.05 | 0 | 0 | 0 | 0 | 44316 | 1 | Geotechnical
| 202 | 202E30801 | TRAFFIC ISLAND REMOVED, AS PER PLAN | 4 | Clean-up | All materials removed or excavated were either reused in the work, stored, or disposed according to 105.16 and 105.17? | 202.02 | 0 | 0 | 0 | 0 | 44316 | 1 | Geotechnical
| 202 | 202E30801 | TRAFFIC ISLAND REMOVED, AS PER PLAN | 5 | Backfilling | Except in areas to be excavated or of subsequent work, all resulting cavities, voids, holes, trenches, and pits are backfilled with either embankment material or Structural Backfill Type 1, and compacted in accordance with Item 203? | 202.02 | 0 | 0 | 0 | 0 | 44316 | 1 | Geotechnical
| 202 | 202E30900 | PORTION OF TRAFFIC ISLAND REMOVED | 0.03 | Discontinued Obsolete | This item has been discontinued and does not have predefined construction quality attributes | Plan | 0 | 0 | 0 | 0 | 44316 | 1 | Geotechnical
| 202 | 202E32000 | CURB REMOVED | 3 | Pavement, Walks & Associated Items Removed | The curbs, gutters, or traffic dividers are removed as indicated in the plans? Provide photo if in Non-Conformance. | 202.05 | 0 | 0 | 0 | 0 | 44316 | 1 | Geotechnical
| 202 | 202E32000 | CURB REMOVED | 4 | Clean-up | All materials removed or excavated were either reused in the work, stored, or disposed according to 105.16 and 105.17? | 202.02 | 0 | 0 | 0 | 0 | 44316 | 1 | Geotechnical
| 202 | 202E32000 | CURB REMOVED | 5 | Backfilling | Except in areas to be excavated or of subsequent work, all resulting cavities, voids, holes, trenches, and pits are backfilled with either embankment material or Structural Backfill Type 1, and compacted in accordance with Item 203? | 202.02 | 0 | 0 | 0 | 0 | 44316 | 1 | Geotechnical
| 202 | 202E32001 | CURB REMOVED, AS PER PLAN | 0.01 | As Per Plan | Were the special "As Per Plan" characteristics described in the contract documents achieved? Describe special characteristics. | Plan | 0 | 0 | 0 | 0 | 44316 | 1 | Geotechnical
| 202 | 202E32001 | CURB REMOVED, AS PER PLAN | 3 | Pavement, Walks & Associated Items Removed | The curbs, gutters, or traffic dividers are removed as indicated in the plans? Provide photo if in Non-Conformance. | 202.05 | 0 | 0 | 0 | 0 | 44316 | 1 | Geotechnical
| 202 | 202E32001 | CURB REMOVED, AS PER PLAN | 4 | Clean-up | All materials removed or excavated were either reused in the work, stored, or disposed according to 105.16 and 105.17? | 202.02 | 0 | 0 | 0 | 0 | 44316 | 1 | Geotechnical
| 202 | 202E32001 | CURB REMOVED, AS PER PLAN | 5 | Backfilling | Except in areas to be excavated or of subsequent work, all resulting cavities, voids, holes, trenches, and pits are backfilled with either embankment material or Structural Backfill Type 1, and compacted in accordance with Item 203? | 202.02 | 0 | 0 | 0 | 0 | 44316 | 1 | Geotechnical
| 202 | 202E32200 | CURB REMOVED FOR REUSE | 0.03 | Discontinued Obsolete | This item has been discontinued and does not have predefined construction quality attributes | Plan | 0 | 0 | 0 | 0 | 44316 | 1 | Geotechnical
| 202 | 202E32300 | STONE CURB REMOVED FOR REUSE | 3 | Pavement, Walks & Associated Items Removed | The curbs, gutters, or traffic dividers are removed as indicated in the plans? Provide photo if in Non-Conformance. | 202.05 | 0 | 0 | 0 | 0 | 44316 | 1 | Geotechnical
| 202 | 202E32300 | STONE CURB REMOVED FOR REUSE | 4 | Clean-up | All materials removed or excavated were either reused in the work, stored, or disposed according to 105.16 and 105.17? | 202.02 | 0 | 0 | 0 | 0 | 44316 | 1 | Geotechnical
| 202 | 202E32300 | STONE CURB REMOVED FOR REUSE | 5 | Backfilling | Except in areas to be excavated or of subsequent work, all resulting cavities, voids, holes, trenches, and pits are backfilled with either embankment material or Structural Backfill Type 1, and compacted in accordance with Item 203? | 202.02 | 0 | 0 | 0 | 0 | 44316 | 1 | Geotechnical
| 202 | 202E32500 | CURB AND GUTTER REMOVED | 3 | Pavement, Walks & Associated Items Removed | The curbs, gutters, or traffic dividers are removed as indicated in the plans? Provide photo if in Non-Conformance. | 202.05 | 0 | 0 | 0 | 0 | 44316 | 1 | Geotechnical
| 202 | 202E32500 | CURB AND GUTTER REMOVED | 4 | Clean-up | All materials removed or excavated were either reused in the work, stored, or disposed according to 105.16 and 105.17? | 202.02 | 0 | 0 | 0 | 0 | 44316 | 1 | Geotechnical
| 202 | 202E32500 | CURB AND GUTTER REMOVED | 5 | Backfilling | Except in areas to be excavated or of subsequent work, all resulting cavities, voids, holes, trenches, and pits are backfilled with either embankment material or Structural Backfill Type 1, and compacted in accordance with Item 203? | 202.02 | 0 | 0 | 0 | 0 | 44316 | 1 | Geotechnical
| 202 | 202E32501 | CURB AND GUTTER REMOVED, AS PER PLAN | 0.01 | As Per Plan | Were the special "As Per Plan" characteristics described in the contract documents achieved? Describe special characteristics. | Plan | 0 | 0 | 0 | 0 | 44316 | 1 | Geotechnical
| 202 | 202E32501 | CURB AND GUTTER REMOVED, AS PER PLAN | 3 | Pavement, Walks & Associated Items Removed | The curbs, gutters, or traffic dividers are removed as indicated in the plans? Provide photo if in Non-Conformance. | 202.05 | 0 | 0 | 0 | 0 | 44316 | 1 | Geotechnical
| 202 | 202E32501 | CURB AND GUTTER REMOVED, AS PER PLAN | 4 | Clean-up | All materials removed or excavated were either reused in the work, stored, or disposed according to 105.16 and 105.17? | 202.02 | 0 | 0 | 0 | 0 | 44316 | 1 | Geotechnical
| 202 | 202E32501 | CURB AND GUTTER REMOVED, AS PER PLAN | 5 | Backfilling | Except in areas to be excavated or of subsequent work, all resulting cavities, voids, holes, trenches, and pits are backfilled with either embankment material or Structural Backfill Type 1, and compacted in accordance with Item 203? | 202.02 | 0 | 0 | 0 | 0 | 44316 | 1 | Geotechnical
| 202 | 202E32600 | GUTTER REMOVED | 3 | Pavement, Walks & Associated Items Removed | The curbs, gutters, or traffic dividers are removed as indicated in the plans? Provide photo if in Non-Conformance. | 202.05 | 0 | 0 | 0 | 0 | 44316 | 1 | Geotechnical
| 202 | 202E32600 | GUTTER REMOVED | 4 | Clean-up | All materials removed or excavated were either reused in the work, stored, or disposed according to 105.16 and 105.17? | 202.02 | 0 | 0 | 0 | 0 | 44316 | 1 | Geotechnical
| 202 | 202E32600 | GUTTER REMOVED | 5 | Backfilling | Except in areas to be excavated or of subsequent work, all resulting cavities, voids, holes, trenches, and pits are backfilled with either embankment material or Structural Backfill Type 1, and compacted in accordance with Item 203? | 202.02 | 0 | 0 | 0 | 0 | 44316 | 1 | Geotechnical
| 202 | 202E32601 | GUTTER REMOVED, AS PER PLAN | 0.01 | As Per Plan | Were the special "As Per Plan" characteristics described in the contract documents achieved? Describe special characteristics. | Plan | 0 | 0 | 0 | 0 | 44316 | 1 | Geotechnical
| 202 | 202E32601 | GUTTER REMOVED, AS PER PLAN | 3 | Pavement, Walks & Associated Items Removed | The curbs, gutters, or traffic dividers are removed as indicated in the plans? Provide photo if in Non-Conformance. | 202.05 | 0 | 0 | 0 | 0 | 44316 | 1 | Geotechnical
| 202 | 202E32601 | GUTTER REMOVED, AS PER PLAN | 4 | Clean-up | All materials removed or excavated were either reused in the work, stored, or disposed according to 105.16 and 105.17? | 202.02 | 0 | 0 | 0 | 0 | 44316 | 1 | Geotechnical
| 202 | 202E32601 | GUTTER REMOVED, AS PER PLAN | 5 | Backfilling | Except in areas to be excavated or of subsequent work, all resulting cavities, voids, holes, trenches, and pits are backfilled with either embankment material or Structural Backfill Type 1, and compacted in accordance with Item 203? | 202.02 | 0 | 0 | 0 | 0 | 44316 | 1 | Geotechnical
| 202 | 202E32700 | GUTTER REMOVED | 3 | Pavement, Walks & Associated Items Removed | The curbs, gutters, or traffic dividers are removed as indicated in the plans? Provide photo if in Non-Conformance. | 202.05 | 0 | 0 | 0 | 0 | 44316 | 1 | Geotechnical
| 202 | 202E32700 | GUTTER REMOVED | 4 | Clean-up | All materials removed or excavated were either reused in the work, stored, or disposed according to 105.16 and 105.17? | 202.02 | 0 | 0 | 0 | 0 | 44316 | 1 | Geotechnical
| 202 | 202E32700 | GUTTER REMOVED | 5 | Backfilling | Except in areas to be excavated or of subsequent work, all resulting cavities, voids, holes, trenches, and pits are backfilled with either embankment material or Structural Backfill Type 1, and compacted in accordance with Item 203? | 202.02 | 0 | 0 | 0 | 0 | 44316 | 1 | Geotechnical
| 202 | 202E32800 | CONCRETE SLOPE PROTECTION REMOVED | 2 | Pavement, Walks & Associated Items Removed | The concrete walks, steps, or slope protection are removed as indicated in the plans? Provide photo if in Non-Conformance. | 202.05 | 0 | 0 | 0 | 0 | 44316 | 1 | Geotechnical
| 202 | 202E32800 | CONCRETE SLOPE PROTECTION REMOVED | 4 | Clean-up | All materials removed or excavated were either reused in the work, stored, or disposed according to 105.16 and 105.17? | 202.02 | 0 | 0 | 0 | 0 | 44316 | 1 | Geotechnical
| 202 | 202E32800 | CONCRETE SLOPE PROTECTION REMOVED | 5 | Backfilling | Except in areas to be excavated or of subsequent work, all resulting cavities, voids, holes, trenches, and pits are backfilled with either embankment material or Structural Backfill Type 1, and compacted in accordance with Item 203? | 202.02 | 0 | 0 | 0 | 0 | 44316 | 1 | Geotechnical
| 202 | 202E32801 | CONCRETE SLOPE PROTECTION REMOVED, AS PER PLAN | 0.01 | As Per Plan | Were the special "As Per Plan" characteristics described in the contract documents achieved? Describe special characteristics. | Plan | 0 | 0 | 0 | 0 | 44316 | 1 | Geotechnical
| 202 | 202E32801 | CONCRETE SLOPE PROTECTION REMOVED, AS PER PLAN | 2 | Pavement, Walks & Associated Items Removed | The concrete walks, steps, or slope protection are removed as indicated in the plans? Provide photo if in Non-Conformance. | 202.05 | 0 | 0 | 0 | 0 | 44316 | 1 | Geotechnical
| 202 | 202E32801 | CONCRETE SLOPE PROTECTION REMOVED, AS PER PLAN | 4 | Clean-up | All materials removed or excavated were either reused in the work, stored, or disposed according to 105.16 and 105.17? | 202.02 | 0 | 0 | 0 | 0 | 44316 | 1 | Geotechnical
| 202 | 202E32801 | CONCRETE SLOPE PROTECTION REMOVED, AS PER PLAN | 5 | Backfilling | Except in areas to be excavated or of subsequent work, all resulting cavities, voids, holes, trenches, and pits are backfilled with either embankment material or Structural Backfill Type 1, and compacted in accordance with Item 203? | 202.02 | 0 | 0 | 0 | 0 | 44316 | 1 | Geotechnical
| 202 | 202E34900 | PIPE REMOVED | 1 | Pipes Removed | Pipe or culvert removed and disposed as indicated in plans? Provide photo if in Non-Conformance. | 202.04 | 0 | 0 | 0 | 0 | 44316 | 1 | Geotechnical
| 202 | 202E34900 | PIPE REMOVED | 2 | Pipes Removed | Water pipes tested for containing asbestos and, if positive, properly removed by a certified asbestos contractor and disposed at a solid waste facility? | 202.04 | 0 | 0 | 0 | 0 | 44316 | 1 | Geotechnical
| 202 | 202E34900 | PIPE REMOVED | 3 | Pipes Removed | Abandoned pipe ends are sealed with plugs, stoppers or bulkheads? Provide photo if in Non-Conformance. | 202.04 | 0 | 0 | 0 | 0 | 44316 | 1 | Geotechnical
| 202 | 202E34900 | PIPE REMOVED | 4 | Clean-up | All materials removed or excavated were either reused in the work, stored, or disposed according to 105.16 and 105.17? | 202.02 | 0 | 0 | 0 | 0 | 44316 | 1 | Geotechnical
| 202 | 202E34900 | PIPE REMOVED | 5 | Backfilling | Except in areas to be excavated or of subsequent work, all resulting cavities, voids, holes, trenches, and pits are backfilled with either embankment material or Structural Backfill Type 1, and compacted in accordance with Item 203? | 202.02 | 0 | 0 | 0 | 0 | 44316 | 1 | Geotechnical
| 202 | 202E35100 | PIPE REMOVED, 24" AND UNDER | 1 | Pipes Removed | Pipe or culvert removed and disposed as indicated in plans? Provide photo if in Non-Conformance. | 202.04 | 0 | 0 | 0 | 0 | 44316 | 1 | Geotechnical
| 202 | 202E35100 | PIPE REMOVED, 24" AND UNDER | 2 | Pipes Removed | Water pipes tested for containing asbestos and, if positive, properly removed by a certified asbestos contractor and disposed at a solid waste facility? | 202.04 | 0 | 0 | 0 | 0 | 44316 | 1 | Geotechnical
| 202 | 202E35100 | PIPE REMOVED, 24" AND UNDER | 3 | Pipes Removed | Abandoned pipe ends are sealed with plugs, stoppers or bulkheads? Provide photo if in Non-Conformance. | 202.04 | 0 | 0 | 0 | 0 | 44316 | 1 | Geotechnical
| 202 | 202E35100 | PIPE REMOVED, 24" AND UNDER | 4 | Clean-up | All materials removed or excavated were either reused in the work, stored, or disposed according to 105.16 and 105.17? | 202.02 | 0 | 0 | 0 | 0 | 44316 | 1 | Geotechnical
| 202 | 202E35100 | PIPE REMOVED, 24" AND UNDER | 5 | Backfilling | Except in areas to be excavated or of subsequent work, all resulting cavities, voids, holes, trenches, and pits are backfilled with either embankment material or Structural Backfill Type 1, and compacted in accordance with Item 203? | 202.02 | 0 | 0 | 0 | 0 | 44316 | 1 | Geotechnical
| 202 | 202E35101 | PIPE REMOVED, 24" AND UNDER, AS PER PLAN | 0.01 | As Per Plan | Were the special "As Per Plan" characteristics described in the contract documents achieved? Describe special characteristics. | Plan | 0 | 0 | 0 | 0 | 44316 | 1 | Geotechnical
| 202 | 202E35101 | PIPE REMOVED, 24" AND UNDER, AS PER PLAN | 1 | Pipes Removed | Pipe or culvert removed and disposed as indicated in plans? Provide photo if in Non-Conformance. | 202.04 | 0 | 0 | 0 | 0 | 44316 | 1 | Geotechnical
| 202 | 202E35101 | PIPE REMOVED, 24" AND UNDER, AS PER PLAN | 2 | Pipes Removed | Water pipes tested for containing asbestos and, if positive, properly removed by a certified asbestos contractor and disposed at a solid waste facility? | 202.04 | 0 | 0 | 0 | 0 | 44316 | 1 | Geotechnical
| 202 | 202E35101 | PIPE REMOVED, 24" AND UNDER, AS PER PLAN | 3 | Pipes Removed | Abandoned pipe ends are sealed with plugs, stoppers or bulkheads? Provide photo if in Non-Conformance. | 202.04 | 0 | 0 | 0 | 0 | 44316 | 1 | Geotechnical
| 202 | 202E35101 | PIPE REMOVED, 24" AND UNDER, AS PER PLAN | 4 | Clean-up | All materials removed or excavated were either reused in the work, stored, or disposed according to 105.16 and 105.17? | 202.02 | 0 | 0 | 0 | 0 | 44316 | 1 | Geotechnical
| 202 | 202E35101 | PIPE REMOVED, 24" AND UNDER, AS PER PLAN | 5 | Backfilling | Except in areas to be excavated or of subsequent work, all resulting cavities, voids, holes, trenches, and pits are backfilled with either embankment material or Structural Backfill Type 1, and compacted in accordance with Item 203? | 202.02 | 0 | 0 | 0 | 0 | 44316 | 1 | Geotechnical
| 202 | 202E35200 | PIPE REMOVED, OVER 24" | 1 | Pipes Removed | Pipe or culvert removed and disposed as indicated in plans? Provide photo if in Non-Conformance. | 202.04 | 0 | 0 | 0 | 0 | 44316 | 1 | Geotechnical
| 202 | 202E35200 | PIPE REMOVED, OVER 24" | 2 | Pipes Removed | Water pipes tested for containing asbestos and, if positive, properly removed by a certified asbestos contractor and disposed at a solid waste facility? | 202.04 | 0 | 0 | 0 | 0 | 44316 | 1 | Geotechnical
| 202 | 202E35200 | PIPE REMOVED, OVER 24" | 3 | Pipes Removed | Abandoned pipe ends are sealed with plugs, stoppers or bulkheads? Provide photo if in Non-Conformance. | 202.04 | 0 | 0 | 0 | 0 | 44316 | 1 | Geotechnical
| 202 | 202E35200 | PIPE REMOVED, OVER 24" | 4 | Clean-up | All materials removed or excavated were either reused in the work, stored, or disposed according to 105.16 and 105.17? | 202.02 | 0 | 0 | 0 | 0 | 44316 | 1 | Geotechnical
| 202 | 202E35200 | PIPE REMOVED, OVER 24" | 5 | Backfilling | Except in areas to be excavated or of subsequent work, all resulting cavities, voids, holes, trenches, and pits are backfilled with either embankment material or Structural Backfill Type 1, and compacted in accordance with Item 203? | 202.02 | 0 | 0 | 0 | 0 | 44316 | 1 | Geotechnical
| 202 | 202E35201 | PIPE REMOVED, OVER 24", AS PER PLAN | 0.01 | As Per Plan | Were the special "As Per Plan" characteristics described in the contract documents achieved? Describe special characteristics. | Plan | 0 | 0 | 0 | 0 | 44316 | 1 | Geotechnical
| 202 | 202E35201 | PIPE REMOVED, OVER 24", AS PER PLAN | 1 | Pipes Removed | Pipe or culvert removed and disposed as indicated in plans? Provide photo if in Non-Conformance. | 202.04 | 0 | 0 | 0 | 0 | 44316 | 1 | Geotechnical
| 202 | 202E35201 | PIPE REMOVED, OVER 24", AS PER PLAN | 2 | Pipes Removed | Water pipes tested for containing asbestos and, if positive, properly removed by a certified asbestos contractor and disposed at a solid waste facility? | 202.04 | 0 | 0 | 0 | 0 | 44316 | 1 | Geotechnical
| 202 | 202E35201 | PIPE REMOVED, OVER 24", AS PER PLAN | 3 | Pipes Removed | Abandoned pipe ends are sealed with plugs, stoppers or bulkheads? Provide photo if in Non-Conformance. | 202.04 | 0 | 0 | 0 | 0 | 44316 | 1 | Geotechnical
| 202 | 202E35201 | PIPE REMOVED, OVER 24", AS PER PLAN | 4 | Clean-up | All materials removed or excavated were either reused in the work, stored, or disposed according to 105.16 and 105.17? | 202.02 | 0 | 0 | 0 | 0 | 44316 | 1 | Geotechnical
| 202 | 202E35201 | PIPE REMOVED, OVER 24", AS PER PLAN | 5 | Backfilling | Except in areas to be excavated or of subsequent work, all resulting cavities, voids, holes, trenches, and pits are backfilled with either embankment material or Structural Backfill Type 1, and compacted in accordance with Item 203? | 202.02 | 0 | 0 | 0 | 0 | 44316 | 1 | Geotechnical
| 202 | 202E35300 | PIPE REMOVED FOR STORAGE, 24" AND UNDER | 1 | Pipes Removed | Pipe or culvert removed and stored as indicated in plans? Provide photo if in Non-Conformance. | 202.04 | 0 | 0 | 0 | 0 | 44316 | 1 | Geotechnical
| 202 | 202E35300 | PIPE REMOVED FOR STORAGE, 24" AND UNDER | 2 | Pipes Removed | Water pipes tested for containing asbestos and, if positive, properly removed by a certified asbestos contractor and disposed at a solid waste facility? | 202.04 | 0 | 0 | 0 | 0 | 44316 | 1 | Geotechnical
| 202 | 202E35300 | PIPE REMOVED FOR STORAGE, 24" AND UNDER | 3 | Pipes Removed | Abandoned pipe ends are sealed with plugs, stoppers or bulkheads? Provide photo if in Non-Conformance. | 202.04 | 0 | 0 | 0 | 0 | 44316 | 1 | Geotechnical
| 202 | 202E35300 | PIPE REMOVED FOR STORAGE, 24" AND UNDER | 4 | Clean-up | All materials removed or excavated were either reused in the work, stored, or disposed according to 105.16 and 105.17? | 202.02 | 0 | 0 | 0 | 0 | 44316 | 1 | Geotechnical
| 202 | 202E35300 | PIPE REMOVED FOR STORAGE, 24" AND UNDER | 5 | Backfilling | Except in areas to be excavated or of subsequent work, all resulting cavities, voids, holes, trenches, and pits are backfilled with either embankment material or Structural Backfill Type 1, and compacted in accordance with Item 203? | 202.02 | 0 | 0 | 0 | 0 | 44316 | 1 | Geotechnical
| 202 | 202E35400 | PIPE REMOVED FOR STORAGE, OVER 24" | 1 | Pipes Removed | Pipe or culvert removed and stored as indicated in plans? Provide photo if in Non-Conformance. | 202.04 | 0 | 0 | 0 | 0 | 44316 | 1 | Geotechnical
| 202 | 202E35400 | PIPE REMOVED FOR STORAGE, OVER 24" | 2 | Pipes Removed | Water pipes tested for containing asbestos and, if positive, properly removed by a certified asbestos contractor and disposed at a solid waste facility? | 202.04 | 0 | 0 | 0 | 0 | 44316 | 1 | Geotechnical
| 202 | 202E35400 | PIPE REMOVED FOR STORAGE, OVER 24" | 3 | Pipes Removed | Abandoned pipe ends are sealed with plugs, stoppers or bulkheads? Provide photo if in Non-Conformance. | 202.04 | 0 | 0 | 0 | 0 | 44316 | 1 | Geotechnical
| 202 | 202E35400 | PIPE REMOVED FOR STORAGE, OVER 24" | 4 | Clean-up | All materials removed or excavated were either reused in the work, stored, or disposed according to 105.16 and 105.17? | 202.02 | 0 | 0 | 0 | 0 | 44316 | 1 | Geotechnical
| 202 | 202E35400 | PIPE REMOVED FOR STORAGE, OVER 24" | 5 | Backfilling | Except in areas to be excavated or of subsequent work, all resulting cavities, voids, holes, trenches, and pits are backfilled with either embankment material or Structural Backfill Type 1, and compacted in accordance with Item 203? | 202.02 | 0 | 0 | 0 | 0 | 44316 | 1 | Geotechnical
| 202 | 202E35401 | PIPE REMOVED FOR STORAGE, OVER 24", AS PER PLAN | 0.01 | As Per Plan | Were the special "As Per Plan" characteristics described in the contract documents achieved? Describe special characteristics. | Plan | 0 | 0 | 0 | 0 | 44316 | 1 | Geotechnical
| 202 | 202E35401 | PIPE REMOVED FOR STORAGE, OVER 24", AS PER PLAN | 1 | Pipes Removed | Pipe or culvert removed and stored as indicated in plans? Provide photo if in Non-Conformance. | 202.04 | 0 | 0 | 0 | 0 | 44316 | 1 | Geotechnical
| 202 | 202E35401 | PIPE REMOVED FOR STORAGE, OVER 24", AS PER PLAN | 2 | Pipes Removed | Water pipes tested for containing asbestos and, if positive, properly removed by a certified asbestos contractor and disposed at a solid waste facility? | 202.04 | 0 | 0 | 0 | 0 | 44316 | 1 | Geotechnical
| 202 | 202E35401 | PIPE REMOVED FOR STORAGE, OVER 24", AS PER PLAN | 3 | Pipes Removed | Abandoned pipe ends are sealed with plugs, stoppers or bulkheads? Provide photo if in Non-Conformance. | 202.04 | 0 | 0 | 0 | 0 | 44316 | 1 | Geotechnical
| 202 | 202E35401 | PIPE REMOVED FOR STORAGE, OVER 24", AS PER PLAN | 4 | Clean-up | All materials removed or excavated were either reused in the work, stored, or disposed according to 105.16 and 105.17? | 202.02 | 0 | 0 | 0 | 0 | 44316 | 1 | Geotechnical
| 202 | 202E35401 | PIPE REMOVED FOR STORAGE, OVER 24", AS PER PLAN | 5 | Backfilling | Except in areas to be excavated or of subsequent work, all resulting cavities, voids, holes, trenches, and pits are backfilled with either embankment material or Structural Backfill Type 1, and compacted in accordance with Item 203? | 202.02 | 0 | 0 | 0 | 0 | 44316 | 1 | Geotechnical
| 202 | 202E35500 | PIPE REMOVED FOR REUSE, 24" AND UNDER | 1 | Pipes Removed | Pipe or culvert removed, stored and reused as indicated in plans? Provide photo if in Non-Conformance. | 202.04 | 0 | 0 | 0 | 0 | 44316 | 1 | Geotechnical
| 202 | 202E35500 | PIPE REMOVED FOR REUSE, 24" AND UNDER | 2 | Pipes Removed | Water pipes tested for containing asbestos and, if positive, properly removed by a certified asbestos contractor and disposed at a solid waste facility? | 202.04 | 0 | 0 | 0 | 0 | 44316 | 1 | Geotechnical
| 202 | 202E35500 | PIPE REMOVED FOR REUSE, 24" AND UNDER | 3 | Pipes Removed | Abandoned pipe ends are sealed with plugs, stoppers or bulkheads? Provide photo if in Non-Conformance. | 202.04 | 0 | 0 | 0 | 0 | 44316 | 1 | Geotechnical
| 202 | 202E35500 | PIPE REMOVED FOR REUSE, 24" AND UNDER | 4 | Clean-up | All materials removed or excavated were either reused in the work, stored, or disposed according to 105.16 and 105.17? | 202.02 | 0 | 0 | 0 | 0 | 44316 | 1 | Geotechnical
| 202 | 202E35500 | PIPE REMOVED FOR REUSE, 24" AND UNDER | 5 | Backfilling | Except in areas to be excavated or of subsequent work, all resulting cavities, voids, holes, trenches, and pits are backfilled with either embankment material or Structural Backfill Type 1, and compacted in accordance with Item 203? | 202.02 | 0 | 0 | 0 | 0 | 44316 | 1 | Geotechnical
| 202 | 202E35501 | PIPE REMOVED FOR REUSE, 24" AND UNDER, AS PER PLAN | 0.01 | As Per Plan | Were the special "As Per Plan" characteristics described in the contract documents achieved? Describe special characteristics. | Plan | 0 | 0 | 0 | 0 | 44316 | 1 | Geotechnical
| 202 | 202E35501 | PIPE REMOVED FOR REUSE, 24" AND UNDER, AS PER PLAN | 1 | Pipes Removed | Pipe or culvert removed, stored and reused as indicated in plans? Provide photo if in Non-Conformance. | 202.04 | 0 | 0 | 0 | 0 | 44316 | 1 | Geotechnical
| 202 | 202E35501 | PIPE REMOVED FOR REUSE, 24" AND UNDER, AS PER PLAN | 2 | Pipes Removed | Water pipes tested for containing asbestos and, if positive, properly removed by a certified asbestos contractor and disposed at a solid waste facility? | 202.04 | 0 | 0 | 0 | 0 | 44316 | 1 | Geotechnical
| 202 | 202E35501 | PIPE REMOVED FOR REUSE, 24" AND UNDER, AS PER PLAN | 3 | Pipes Removed | Abandoned pipe ends are sealed with plugs, stoppers or bulkheads? Provide photo if in Non-Conformance. | 202.04 | 0 | 0 | 0 | 0 | 44316 | 1 | Geotechnical
| 202 | 202E35501 | PIPE REMOVED FOR REUSE, 24" AND UNDER, AS PER PLAN | 4 | Clean-up | All materials removed or excavated were either reused in the work, stored, or disposed according to 105.16 and 105.17? | 202.02 | 0 | 0 | 0 | 0 | 44316 | 1 | Geotechnical
| 202 | 202E35501 | PIPE REMOVED FOR REUSE, 24" AND UNDER, AS PER PLAN | 5 | Backfilling | Except in areas to be excavated or of subsequent work, all resulting cavities, voids, holes, trenches, and pits are backfilled with either embankment material or Structural Backfill Type 1, and compacted in accordance with Item 203? | 202.02 | 0 | 0 | 0 | 0 | 44316 | 1 | Geotechnical
| 202 | 202E35600 | PIPE REMOVED FOR REUSE, OVER 24" | 1 | Pipes Removed | Pipe or culvert removed, stored and reused as indicated in plans? Provide photo if in Non-Conformance. | 202.04 | 0 | 0 | 0 | 0 | 44316 | 1 | Geotechnical
| 202 | 202E35600 | PIPE REMOVED FOR REUSE, OVER 24" | 2 | Pipes Removed | Water pipes tested for containing asbestos and, if positive, properly removed by a certified asbestos contractor and disposed at a solid waste facility? | 202.04 | 0 | 0 | 0 | 0 | 44316 | 1 | Geotechnical
| 202 | 202E35600 | PIPE REMOVED FOR REUSE, OVER 24" | 3 | Pipes Removed | Abandoned pipe ends are sealed with plugs, stoppers or bulkheads? Provide photo if in Non-Conformance. | 202.04 | 0 | 0 | 0 | 0 | 44316 | 1 | Geotechnical
| 202 | 202E35600 | PIPE REMOVED FOR REUSE, OVER 24" | 4 | Clean-up | All materials removed or excavated were either reused in the work, stored, or disposed according to 105.16 and 105.17? | 202.02 | 0 | 0 | 0 | 0 | 44316 | 1 | Geotechnical
| 202 | 202E35600 | PIPE REMOVED FOR REUSE, OVER 24" | 5 | Backfilling | Except in areas to be excavated or of subsequent work, all resulting cavities, voids, holes, trenches, and pits are backfilled with either embankment material or Structural Backfill Type 1, and compacted in accordance with Item 203? | 202.02 | 0 | 0 | 0 | 0 | 44316 | 1 | Geotechnical
| 202 | 202E35601 | PIPE REMOVED FOR REUSE, OVER 24", AS PER PLAN | 0.01 | As Per Plan | Were the special "As Per Plan" characteristics described in the contract documents achieved? Describe special characteristics. | Plan | 0 | 0 | 0 | 0 | 44316 | 1 | Geotechnical
| 202 | 202E35601 | PIPE REMOVED FOR REUSE, OVER 24", AS PER PLAN | 1 | Pipes Removed | Pipe or culvert removed, stored and reused as indicated in plans? Provide photo if in Non-Conformance. | 202.04 | 0 | 0 | 0 | 0 | 44316 | 1 | Geotechnical
| 202 | 202E35601 | PIPE REMOVED FOR REUSE, OVER 24", AS PER PLAN | 2 | Pipes Removed | Water pipes tested for containing asbestos and, if positive, properly removed by a certified asbestos contractor and disposed at a solid waste facility? | 202.04 | 0 | 0 | 0 | 0 | 44316 | 1 | Geotechnical
| 202 | 202E35601 | PIPE REMOVED FOR REUSE, OVER 24", AS PER PLAN | 3 | Pipes Removed | Abandoned pipe ends are sealed with plugs, stoppers or bulkheads? Provide photo if in Non-Conformance. | 202.04 | 0 | 0 | 0 | 0 | 44316 | 1 | Geotechnical
| 202 | 202E35601 | PIPE REMOVED FOR REUSE, OVER 24", AS PER PLAN | 4 | Clean-up | All materials removed or excavated were either reused in the work, stored, or disposed according to 105.16 and 105.17? | 202.02 | 0 | 0 | 0 | 0 | 44316 | 1 | Geotechnical
| 202 | 202E35601 | PIPE REMOVED FOR REUSE, OVER 24", AS PER PLAN | 5 | Backfilling | Except in areas to be excavated or of subsequent work, all resulting cavities, voids, holes, trenches, and pits are backfilled with either embankment material or Structural Backfill Type 1, and compacted in accordance with Item 203? | 202.02 | 0 | 0 | 0 | 0 | 44316 | 1 | Geotechnical
| 202 | 202E35700 | ASBESTOS PIPE REMOVED | 1 | Pipes Removed | Pipe or culvert removed and disposed as indicated in plans? Provide photo if in Non-Conformance. | 202.04 | 0 | 0 | 0 | 0 | 44316 | 1 | Geotechnical
| 202 | 202E35700 | ASBESTOS PIPE REMOVED | 2 | Pipes Removed | Water pipes tested for containing asbestos and, if positive, properly removed by a certified asbestos contractor and disposed at a solid waste facility? | 202.04 | 0 | 0 | 0 | 0 | 44316 | 1 | Geotechnical
| 202 | 202E35700 | ASBESTOS PIPE REMOVED | 3 | Pipes Removed | Abandoned pipe ends are sealed with plugs, stoppers or bulkheads? Provide photo if in Non-Conformance. | 202.04 | 0 | 0 | 0 | 0 | 44316 | 1 | Geotechnical
| 202 | 202E35700 | ASBESTOS PIPE REMOVED | 4 | Clean-up | All materials removed or excavated were either reused in the work, stored, or disposed according to 105.16 and 105.17? | 202.02 | 0 | 0 | 0 | 0 | 44316 | 1 | Geotechnical
| 202 | 202E35700 | ASBESTOS PIPE REMOVED | 5 | Backfilling | Except in areas to be excavated or of subsequent work, all resulting cavities, voids, holes, trenches, and pits are backfilled with either embankment material or Structural Backfill Type 1, and compacted in accordance with Item 203? | 202.02 | 0 | 0 | 0 | 0 | 44316 | 1 | Geotechnical
| 202 | 202E35701 | ASBESTOS PIPE REMOVED, AS PER PLAN | 0.01 | As Per Plan | Were the special "As Per Plan" characteristics described in the contract documents achieved? Describe special characteristics. | Plan | 0 | 0 | 0 | 0 | 44316 | 1 | Geotechnical
| 202 | 202E35701 | ASBESTOS PIPE REMOVED, AS PER PLAN | 1 | Pipes Removed | Pipe or culvert removed and disposed as indicated in plans? Provide photo if in Non-Conformance. | 202.04 | 0 | 0 | 0 | 0 | 44316 | 1 | Geotechnical
| 202 | 202E35701 | ASBESTOS PIPE REMOVED, AS PER PLAN | 2 | Pipes Removed | Water pipes tested for containing asbestos and, if positive, properly removed by a certified asbestos contractor and disposed at a solid waste facility? | 202.04 | 0 | 0 | 0 | 0 | 44316 | 1 | Geotechnical
| 202 | 202E35701 | ASBESTOS PIPE REMOVED, AS PER PLAN | 3 | Pipes Removed | Abandoned pipe ends are sealed with plugs, stoppers or bulkheads? Provide photo if in Non-Conformance. | 202.04 | 0 | 0 | 0 | 0 | 44316 | 1 | Geotechnical
| 202 | 202E35701 | ASBESTOS PIPE REMOVED, AS PER PLAN | 4 | Clean-up | All materials removed or excavated were either reused in the work, stored, or disposed according to 105.16 and 105.17? | 202.02 | 0 | 0 | 0 | 0 | 44316 | 1 | Geotechnical
| 202 | 202E35701 | ASBESTOS PIPE REMOVED, AS PER PLAN | 5 | Backfilling | Except in areas to be excavated or of subsequent work, all resulting cavities, voids, holes, trenches, and pits are backfilled with either embankment material or Structural Backfill Type 1, and compacted in accordance with Item 203? | 202.02 | 0 | 0 | 0 | 0 | 44316 | 1 | Geotechnical
| 202 | 202E38000 | GUARDRAIL REMOVED | 1 | Guardrail, Bridge Railing, Posts Removed | Have the guardrail, bridge railing, anchor assembly, or terminal assembly (including posts, signs and delineators) been removed and disposed or stored as indicated in the plans? Provide photo if in Non-Conformance. | 202.09 | 0 | 0 | 0 | 0 | 44316 | 1 | Geotechnical
| 202 | 202E38000 | GUARDRAIL REMOVED | 2 | Guardrail, Bridge Railing, Posts Removed | If guardrail is being replaced, are the replacement materials available prior to removing existing? | 202.09 | 0 | 0 | 0 | 0 | 44316 | 1 | Geotechnical
| 202 | 202E38000 | GUARDRAIL REMOVED | 4 | Clean-up | All materials removed or excavated were either reused in the work, stored, or disposed according to 105.16 and 105.17? Provide photo if in Non-Conformance. | 202.02 | 0 | 0 | 0 | 0 | 44316 | 1 | Geotechnical
| 202 | 202E38000 | GUARDRAIL REMOVED | 5 | Backfilling | Except in areas to be excavated or of subsequent work, all resulting cavities, voids, holes, trenches, and pits are backfilled with either embankment material or Structural Backfill Type 1, and compacted in accordance with Item 203? | 202.02 | 0 | 0 | 0 | 0 | 44316 | 1 | Geotechnical
| 202 | 202E38001 | GUARDRAIL REMOVED, AS PER PLAN | 0.01 | As Per Plan | Were the special "As Per Plan" characteristics described in the contract documents achieved? Describe special characteristics. | Plan | 0 | 0 | 0 | 0 | 44316 | 1 | Geotechnical
| 202 | 202E38001 | GUARDRAIL REMOVED, AS PER PLAN | 1 | Guardrail, Bridge Railing, Posts Removed | Have the guardrail, bridge railing, anchor assembly, or terminal assembly (including posts, signs and delineators) been removed and disposed or stored as indicated in the plans? Provide photo if in Non-Conformance. | 202.09 | 0 | 0 | 0 | 0 | 44316 | 1 | Geotechnical
| 202 | 202E38001 | GUARDRAIL REMOVED, AS PER PLAN | 2 | Guardrail, Bridge Railing, Posts Removed | If guardrail is being replaced, are the replacement materials available prior to removing existing? | 202.09 | 0 | 0 | 0 | 0 | 44316 | 1 | Geotechnical
| 202 | 202E38001 | GUARDRAIL REMOVED, AS PER PLAN | 4 | Clean-up | All materials removed or excavated were either reused in the work, stored, or disposed according to 105.16 and 105.17? Provide photo if in Non-Conformance. | 202.02 | 0 | 0 | 0 | 0 | 44316 | 1 | Geotechnical
| 202 | 202E38001 | GUARDRAIL REMOVED, AS PER PLAN | 5 | Backfilling | Except in areas to be excavated or of subsequent work, all resulting cavities, voids, holes, trenches, and pits are backfilled with either embankment material or Structural Backfill Type 1, and compacted in accordance with Item 203? | 202.02 | 0 | 0 | 0 | 0 | 44316 | 1 | Geotechnical
| 202 | 202E38100 | GUARDRAIL REMOVED FOR STORAGE | 1 | Guardrail, Bridge Railing, Posts Removed | Have the guardrail, bridge railing, anchor assembly, or terminal assembly (including posts, signs and delineators) been removed and disposed or stored as indicated in the plans? Provide photo if in Non-Conformance. | 202.09 | 0 | 0 | 0 | 0 | 44316 | 1 | Geotechnical
| 202 | 202E38100 | GUARDRAIL REMOVED FOR STORAGE | 2 | Guardrail, Bridge Railing, Posts Removed | If guardrail is being replaced, are the replacement materials available prior to removing existing? | 202.09 | 0 | 0 | 0 | 0 | 44316 | 1 | Geotechnical
| 202 | 202E38100 | GUARDRAIL REMOVED FOR STORAGE | 4 | Clean-up | All materials removed or excavated were either reused in the work, stored, or disposed according to 105.16 and 105.17? Provide photo if in Non-Conformance. | 202.02 | 0 | 0 | 0 | 0 | 44316 | 1 | Geotechnical
| 202 | 202E38100 | GUARDRAIL REMOVED FOR STORAGE | 5 | Backfilling | Except in areas to be excavated or of subsequent work, all resulting cavities, voids, holes, trenches, and pits are backfilled with either embankment material or Structural Backfill Type 1, and compacted in accordance with Item 203? | 202.02 | 0 | 0 | 0 | 0 | 44316 | 1 | Geotechnical
| 202 | 202E38101 | GUARDRAIL REMOVED FOR STORAGE, AS PER PLAN | 0.01 | As Per Plan | Were the special "As Per Plan" characteristics described in the contract documents achieved? Describe special characteristics. | Plan | 0 | 0 | 0 | 0 | 44316 | 1 | Geotechnical
| 202 | 202E38101 | GUARDRAIL REMOVED FOR STORAGE, AS PER PLAN | 1 | Guardrail, Bridge Railing, Posts Removed | Have the guardrail, bridge railing, anchor assembly, or terminal assembly (including posts, signs and delineators) been removed and disposed or stored as indicated in the plans? Provide photo if in Non-Conformance. | 202.09 | 0 | 0 | 0 | 0 | 44316 | 1 | Geotechnical
| 202 | 202E38101 | GUARDRAIL REMOVED FOR STORAGE, AS PER PLAN | 2 | Guardrail, Bridge Railing, Posts Removed | If guardrail is being replaced, are the replacement materials available prior to removing existing? | 202.09 | 0 | 0 | 0 | 0 | 44316 | 1 | Geotechnical
| 202 | 202E38101 | GUARDRAIL REMOVED FOR STORAGE, AS PER PLAN | 4 | Clean-up | All materials removed or excavated were either reused in the work, stored, or disposed according to 105.16 and 105.17? Provide photo if in Non-Conformance. | 202.02 | 0 | 0 | 0 | 0 | 44316 | 1 | Geotechnical
| 202 | 202E38101 | GUARDRAIL REMOVED FOR STORAGE, AS PER PLAN | 5 | Backfilling | Except in areas to be excavated or of subsequent work, all resulting cavities, voids, holes, trenches, and pits are backfilled with either embankment material or Structural Backfill Type 1, and compacted in accordance with Item 203? | 202.02 | 0 | 0 | 0 | 0 | 44316 | 1 | Geotechnical
| 202 | 202E38200 | GUARDRAIL REMOVED FOR REUSE | 1 | Guardrail, Bridge Railing, Posts Removed | Have the guardrail, bridge railing, anchor assembly, or terminal assembly (including posts, signs and delineators) been removed and disposed or stored as indicated in the plans? Provide photo if in Non-Conformance. | 202.09 | 0 | 0 | 0 | 0 | 44316 | 1 | Geotechnical
| 202 | 202E38200 | GUARDRAIL REMOVED FOR REUSE | 2 | Guardrail, Bridge Railing, Posts Removed | If guardrail is being replaced, are the replacement materials available prior to removing existing? | 202.09 | 0 | 0 | 0 | 0 | 44316 | 1 | Geotechnical
| 202 | 202E38200 | GUARDRAIL REMOVED FOR REUSE | 4 | Clean-up | All materials removed or excavated were either reused in the work, stored, or disposed according to 105.16 and 105.17? Provide photo if in Non-Conformance. | 202.02 | 0 | 0 | 0 | 0 | 44316 | 1 | Geotechnical
| 202 | 202E38200 | GUARDRAIL REMOVED FOR REUSE | 5 | Backfilling | Except in areas to be excavated or of subsequent work, all resulting cavities, voids, holes, trenches, and pits are backfilled with either embankment material or Structural Backfill Type 1, and compacted in accordance with Item 203? | 202.02 | 0 | 0 | 0 | 0 | 44316 | 1 | Geotechnical
| 202 | 202E38201 | GUARDRAIL REMOVED FOR REUSE, AS PER PLAN | 0.01 | As Per Plan | Were the special "As Per Plan" characteristics described in the contract documents achieved? Describe special characteristics. | Plan | 0 | 0 | 0 | 0 | 44316 | 1 | Geotechnical
| 202 | 202E38201 | GUARDRAIL REMOVED FOR REUSE, AS PER PLAN | 1 | Guardrail, Bridge Railing, Posts Removed | Have the guardrail, bridge railing, anchor assembly, or terminal assembly (including posts, signs and delineators) been removed and disposed or stored as indicated in the plans? Provide photo if in Non-Conformance. | 202.09 | 0 | 0 | 0 | 0 | 44316 | 1 | Geotechnical
| 202 | 202E38201 | GUARDRAIL REMOVED FOR REUSE, AS PER PLAN | 2 | Guardrail, Bridge Railing, Posts Removed | If guardrail is being replaced, are the replacement materials available prior to removing existing? | 202.09 | 0 | 0 | 0 | 0 | 44316 | 1 | Geotechnical
| 202 | 202E38201 | GUARDRAIL REMOVED FOR REUSE, AS PER PLAN | 4 | Clean-up | All materials removed or excavated were either reused in the work, stored, or disposed according to 105.16 and 105.17? Provide photo if in Non-Conformance. | 202.02 | 0 | 0 | 0 | 0 | 44316 | 1 | Geotechnical
| 202 | 202E38201 | GUARDRAIL REMOVED FOR REUSE, AS PER PLAN | 5 | Backfilling | Except in areas to be excavated or of subsequent work, all resulting cavities, voids, holes, trenches, and pits are backfilled with either embankment material or Structural Backfill Type 1, and compacted in accordance with Item 203? | 202.02 | 0 | 0 | 0 | 0 | 44316 | 1 | Geotechnical
| 202 | 202E38300 | GUARDRAIL REMOVED, BARRIER DESIGN | 1 | Guardrail, Bridge Railing, Posts Removed | Have the guardrail, bridge railing, anchor assembly, or terminal assembly (including posts, signs and delineators) been removed and disposed or stored as indicated in the plans? Provide photo if in Non-Conformance. | 202.09 | 0 | 0 | 0 | 0 | 44316 | 1 | Geotechnical
| 202 | 202E38300 | GUARDRAIL REMOVED, BARRIER DESIGN | 2 | Guardrail, Bridge Railing, Posts Removed | If guardrail is being replaced, are the replacement materials available prior to removing existing? | 202.09 | 0 | 0 | 0 | 0 | 44316 | 1 | Geotechnical
| 202 | 202E38300 | GUARDRAIL REMOVED, BARRIER DESIGN | 4 | Clean-up | All materials removed or excavated were either reused in the work, stored, or disposed according to 105.16 and 105.17? Provide photo if in Non-Conformance. | 202.02 | 0 | 0 | 0 | 0 | 44316 | 1 | Geotechnical
| 202 | 202E38300 | GUARDRAIL REMOVED, BARRIER DESIGN | 5 | Backfilling | Except in areas to be excavated or of subsequent work, all resulting cavities, voids, holes, trenches, and pits are backfilled with either embankment material or Structural Backfill Type 1, and compacted in accordance with Item 203? | 202.02 | 0 | 0 | 0 | 0 | 44316 | 1 | Geotechnical
| 202 | 202E38301 | GUARDRAIL REMOVED, BARRIER DESIGN, AS PER PLAN | 0.01 | As Per Plan | Were the special "As Per Plan" characteristics described in the contract documents achieved? Describe special characteristics. | Plan | 0 | 0 | 0 | 0 | 44316 | 1 | Geotechnical
| 202 | 202E38301 | GUARDRAIL REMOVED, BARRIER DESIGN, AS PER PLAN | 1 | Guardrail, Bridge Railing, Posts Removed | Have the guardrail, bridge railing, anchor assembly, or terminal assembly (including posts, signs and delineators) been removed and disposed or stored as indicated in the plans? Provide photo if in Non-Conformance. | 202.09 | 0 | 0 | 0 | 0 | 44316 | 1 | Geotechnical
| 202 | 202E38301 | GUARDRAIL REMOVED, BARRIER DESIGN, AS PER PLAN | 2 | Guardrail, Bridge Railing, Posts Removed | If guardrail is being replaced, are the replacement materials available prior to removing existing? | 202.09 | 0 | 0 | 0 | 0 | 44316 | 1 | Geotechnical
| 202 | 202E38301 | GUARDRAIL REMOVED, BARRIER DESIGN, AS PER PLAN | 4 | Clean-up | All materials removed or excavated were either reused in the work, stored, or disposed according to 105.16 and 105.17? Provide photo if in Non-Conformance. | 202.02 | 0 | 0 | 0 | 0 | 44316 | 1 | Geotechnical
| 202 | 202E38301 | GUARDRAIL REMOVED, BARRIER DESIGN, AS PER PLAN | 5 | Backfilling | Except in areas to be excavated or of subsequent work, all resulting cavities, voids, holes, trenches, and pits are backfilled with either embankment material or Structural Backfill Type 1, and compacted in accordance with Item 203? | 202.02 | 0 | 0 | 0 | 0 | 44316 | 1 | Geotechnical
| 202 | 202E38400 | GUARDRAIL REMOVED FOR STORAGE, BARRIER DESIGN | 1 | Guardrail, Bridge Railing, Posts Removed | Have the guardrail, bridge railing, anchor assembly, or terminal assembly (including posts, signs and delineators) been removed and disposed or stored as indicated in the plans? Provide photo if in Non-Conformance. | 202.09 | 0 | 0 | 0 | 0 | 44316 | 1 | Geotechnical
| 202 | 202E38400 | GUARDRAIL REMOVED FOR STORAGE, BARRIER DESIGN | 2 | Guardrail, Bridge Railing, Posts Removed | If guardrail is being replaced, are the replacement materials available prior to removing existing? | 202.09 | 0 | 0 | 0 | 0 | 44316 | 1 | Geotechnical
| 202 | 202E38400 | GUARDRAIL REMOVED FOR STORAGE, BARRIER DESIGN | 4 | Clean-up | All materials removed or excavated were either reused in the work, stored, or disposed according to 105.16 and 105.17? Provide photo if in Non-Conformance. | 202.02 | 0 | 0 | 0 | 0 | 44316 | 1 | Geotechnical
| 202 | 202E38400 | GUARDRAIL REMOVED FOR STORAGE, BARRIER DESIGN | 5 | Backfilling | Except in areas to be excavated or of subsequent work, all resulting cavities, voids, holes, trenches, and pits are backfilled with either embankment material or Structural Backfill Type 1, and compacted in accordance with Item 203? | 202.02 | 0 | 0 | 0 | 0 | 44316 | 1 | Geotechnical
| 202 | 202E38401 | GUARDRAIL REMOVED FOR STORAGE, BARRIER DESIGN, AS PER PLAN | 0.01 | As Per Plan | Were the special "As Per Plan" characteristics described in the contract documents achieved? Describe special characteristics. | Plan | 0 | 0 | 0 | 0 | 44316 | 1 | Geotechnical
| 202 | 202E38401 | GUARDRAIL REMOVED FOR STORAGE, BARRIER DESIGN, AS PER PLAN | 1 | Guardrail, Bridge Railing, Posts Removed | Have the guardrail, bridge railing, anchor assembly, or terminal assembly (including posts, signs and delineators) been removed and disposed or stored as indicated in the plans? Provide photo if in Non-Conformance. | 202.09 | 0 | 0 | 0 | 0 | 44316 | 1 | Geotechnical
| 202 | 202E38401 | GUARDRAIL REMOVED FOR STORAGE, BARRIER DESIGN, AS PER PLAN | 2 | Guardrail, Bridge Railing, Posts Removed | If guardrail is being replaced, are the replacement materials available prior to removing existing? | 202.09 | 0 | 0 | 0 | 0 | 44316 | 1 | Geotechnical
| 202 | 202E38401 | GUARDRAIL REMOVED FOR STORAGE, BARRIER DESIGN, AS PER PLAN | 4 | Clean-up | All materials removed or excavated were either reused in the work, stored, or disposed according to 105.16 and 105.17? Provide photo if in Non-Conformance. | 202.02 | 0 | 0 | 0 | 0 | 44316 | 1 | Geotechnical
| 202 | 202E38401 | GUARDRAIL REMOVED FOR STORAGE, BARRIER DESIGN, AS PER PLAN | 5 | Backfilling | Except in areas to be excavated or of subsequent work, all resulting cavities, voids, holes, trenches, and pits are backfilled with either embankment material or Structural Backfill Type 1, and compacted in accordance with Item 203? | 202.02 | 0 | 0 | 0 | 0 | 44316 | 1 | Geotechnical
| 202 | 202E38410 | GUARDRAIL REMOVED FOR REUSE, BARRIER DESIGN | 1 | Guardrail, Bridge Railing, Posts Removed | Have the guardrail, bridge railing, anchor assembly, or terminal assembly (including posts, signs and delineators) been removed and disposed or stored as indicated in the plans? Provide photo if in Non-Conformance. | 202.09 | 0 | 0 | 0 | 0 | 44316 | 1 | Geotechnical
| 202 | 202E38410 | GUARDRAIL REMOVED FOR REUSE, BARRIER DESIGN | 2 | Guardrail, Bridge Railing, Posts Removed | If guardrail is being replaced, are the replacement materials available prior to removing existing? | 202.09 | 0 | 0 | 0 | 0 | 44316 | 1 | Geotechnical
| 202 | 202E38410 | GUARDRAIL REMOVED FOR REUSE, BARRIER DESIGN | 4 | Clean-up | All materials removed or excavated were either reused in the work, stored, or disposed according to 105.16 and 105.17? Provide photo if in Non-Conformance. | 202.02 | 0 | 0 | 0 | 0 | 44316 | 1 | Geotechnical
| 202 | 202E38410 | GUARDRAIL REMOVED FOR REUSE, BARRIER DESIGN | 5 | Backfilling | Except in areas to be excavated or of subsequent work, all resulting cavities, voids, holes, trenches, and pits are backfilled with either embankment material or Structural Backfill Type 1, and compacted in accordance with Item 203? | 202.02 | 0 | 0 | 0 | 0 | 44316 | 1 | Geotechnical
| 202 | 202E38500 | BRIDGE RAILING REMOVED | 1 | Guardrail, Bridge Railing, Posts Removed | Have the guardrail, bridge railing, anchor assembly, or terminal assembly (including posts, signs and delineators) been removed and disposed or stored as indicated in the plans? Provide photo if in Non-Conformance. | 202.09 | 0 | 0 | 0 | 0 | 44316 | 1 | Geotechnical
| 202 | 202E38500 | BRIDGE RAILING REMOVED | 4 | Clean-up | All materials removed or excavated were either reused in the work, stored, or disposed according to 105.16 and 105.17? Provide photo if in Non-Conformance. | 202.02 | 0 | 0 | 0 | 0 | 44316 | 1 | Geotechnical
| 202 | 202E38501 | BRIDGE RAILING REMOVED, AS PER PLAN | 0.01 | As Per Plan | Were the special "As Per Plan" characteristics described in the contract documents achieved? Describe special characteristics. | Plan | 0 | 0 | 0 | 0 | 44316 | 1 | Geotechnical
| 202 | 202E38501 | BRIDGE RAILING REMOVED, AS PER PLAN | 1 | Guardrail, Bridge Railing, Posts Removed | Have the guardrail, bridge railing, anchor assembly, or terminal assembly (including posts, signs and delineators) been removed and disposed or stored as indicated in the plans? Provide photo if in Non-Conformance. | 202.09 | 0 | 0 | 0 | 0 | 44316 | 1 | Geotechnical
| 202 | 202E38501 | BRIDGE RAILING REMOVED, AS PER PLAN | 4 | Clean-up | All materials removed or excavated were either reused in the work, stored, or disposed according to 105.16 and 105.17? Provide photo if in Non-Conformance. | 202.02 | 0 | 0 | 0 | 0 | 44316 | 1 | Geotechnical
| 202 | 202E38600 | BRIDGE RAILING REMOVED FOR STORAGE | 1 | Guardrail, Bridge Railing, Posts Removed | Have the guardrail, bridge railing, anchor assembly, or terminal assembly (including posts, signs and delineators) been removed and disposed or stored as indicated in the plans? Provide photo if in Non-Conformance. | 202.09 | 0 | 0 | 0 | 0 | 44316 | 1 | Geotechnical
| 202 | 202E38600 | BRIDGE RAILING REMOVED FOR STORAGE | 4 | Clean-up | All materials removed or excavated were either reused in the work, stored, or disposed according to 105.16 and 105.17? Provide photo if in Non-Conformance. | 202.02 | 0 | 0 | 0 | 0 | 44316 | 1 | Geotechnical
| 202 | 202E38601 | BRIDGE RAILING REMOVED FOR STORAGE, AS PER PLAN | 0.01 | As Per Plan | Were the special "As Per Plan" characteristics described in the contract documents achieved? Describe special characteristics. | Plan | 0 | 0 | 0 | 0 | 44316 | 1 | Geotechnical
| 202 | 202E38601 | BRIDGE RAILING REMOVED FOR STORAGE, AS PER PLAN | 1 | Guardrail, Bridge Railing, Posts Removed | Have the guardrail, bridge railing, anchor assembly, or terminal assembly (including posts, signs and delineators) been removed and disposed or stored as indicated in the plans? Provide photo if in Non-Conformance. | 202.09 | 0 | 0 | 0 | 0 | 44316 | 1 | Geotechnical
| 202 | 202E38601 | BRIDGE RAILING REMOVED FOR STORAGE, AS PER PLAN | 4 | Clean-up | All materials removed or excavated were either reused in the work, stored, or disposed according to 105.16 and 105.17? Provide photo if in Non-Conformance. | 202.02 | 0 | 0 | 0 | 0 | 44316 | 1 | Geotechnical
| 202 | 202E38602 | BRIDGE RAILING REMOVED FOR REUSE | 1 | Guardrail, Bridge Railing, Posts Removed | Have the guardrail, bridge railing, anchor assembly, or terminal assembly (including posts, signs and delineators) been removed and disposed or stored as indicated in the plans? Provide photo if in Non-Conformance. | 202.09 | 0 | 0 | 0 | 0 | 44316 | 1 | Geotechnical
| 202 | 202E38602 | BRIDGE RAILING REMOVED FOR REUSE | 4 | Clean-up | All materials removed or excavated were either reused in the work, stored, or disposed according to 105.16 and 105.17? Provide photo if in Non-Conformance. | 202.02 | 0 | 0 | 0 | 0 | 44316 | 1 | Geotechnical
| 202 | 202E38603 | BRIDGE RAILING REMOVED FOR REUSE, AS PER PLAN | 0.01 | As Per Plan | Were the special "As Per Plan" characteristics described in the contract documents achieved? Describe special characteristics. | Plan | 0 | 0 | 0 | 0 | 44316 | 1 | Geotechnical
| 202 | 202E38603 | BRIDGE RAILING REMOVED FOR REUSE, AS PER PLAN | 1 | Guardrail, Bridge Railing, Posts Removed | Have the guardrail, bridge railing, anchor assembly, or terminal assembly (including posts, signs and delineators) been removed and disposed or stored as indicated in the plans? Provide photo if in Non-Conformance. | 202.09 | 0 | 0 | 0 | 0 | 44316 | 1 | Geotechnical
| 202 | 202E38603 | BRIDGE RAILING REMOVED FOR REUSE, AS PER PLAN | 4 | Clean-up | All materials removed or excavated were either reused in the work, stored, or disposed according to 105.16 and 105.17? Provide photo if in Non-Conformance. | 202.02 | 0 | 0 | 0 | 0 | 44316 | 1 | Geotechnical
| 202 | 202E38700 | GUARDRAIL POST REMOVED | 1 | Guardrail, Bridge Railing, Posts Removed | Have the guardrail, bridge railing, anchor assembly, or terminal assembly (including posts, signs and delineators) been removed and disposed or stored as indicated in the plans? Provide photo if in Non-Conformance. | 202.09 | 0 | 0 | 0 | 0 | 44316 | 1 | Geotechnical
| 202 | 202E38700 | GUARDRAIL POST REMOVED | 2 | Guardrail, Bridge Railing, Posts Removed | If guardrail is being replaced, are the replacement materials available prior to removing existing? | 202.09 | 0 | 0 | 0 | 0 | 44316 | 1 | Geotechnical
| 202 | 202E38700 | GUARDRAIL POST REMOVED | 4 | Clean-up | All materials removed or excavated were either reused in the work, stored, or disposed according to 105.16 and 105.17? Provide photo if in Non-Conformance. | 202.02 | 0 | 0 | 0 | 0 | 44316 | 1 | Geotechnical
| 202 | 202E38700 | GUARDRAIL POST REMOVED | 5 | Backfilling | Except in areas to be excavated or of subsequent work, all resulting cavities, voids, holes, trenches, and pits are backfilled with either embankment material or Structural Backfill Type 1, and compacted in accordance with Item 203? | 202.02 | 0 | 0 | 0 | 0 | 44316 | 1 | Geotechnical
| 202 | 202E38701 | GUARDRAIL POST REMOVED, AS PER PLAN | 0.01 | As Per Plan | Were the special "As Per Plan" characteristics described in the contract documents achieved? Describe special characteristics. | Plan | 0 | 0 | 0 | 0 | 44316 | 1 | Geotechnical
| 202 | 202E38701 | GUARDRAIL POST REMOVED, AS PER PLAN | 1 | Guardrail, Bridge Railing, Posts Removed | Have the guardrail, bridge railing, anchor assembly, or terminal assembly (including posts, signs and delineators) been removed and disposed or stored as indicated in the plans? Provide photo if in Non-Conformance. | 202.09 | 0 | 0 | 0 | 0 | 44316 | 1 | Geotechnical
| 202 | 202E38701 | GUARDRAIL POST REMOVED, AS PER PLAN | 2 | Guardrail, Bridge Railing, Posts Removed | If guardrail is being replaced, are the replacement materials available prior to removing existing? | 202.09 | 0 | 0 | 0 | 0 | 44316 | 1 | Geotechnical
| 202 | 202E38701 | GUARDRAIL POST REMOVED, AS PER PLAN | 4 | Clean-up | All materials removed or excavated were either reused in the work, stored, or disposed according to 105.16 and 105.17? Provide photo if in Non-Conformance. | 202.02 | 0 | 0 | 0 | 0 | 44316 | 1 | Geotechnical
| 202 | 202E38701 | GUARDRAIL POST REMOVED, AS PER PLAN | 5 | Backfilling | Except in areas to be excavated or of subsequent work, all resulting cavities, voids, holes, trenches, and pits are backfilled with either embankment material or Structural Backfill Type 1, and compacted in accordance with Item 203? | 202.02 | 0 | 0 | 0 | 0 | 44316 | 1 | Geotechnical
| 202 | 202E38800 | GUARD POST REMOVED | 1 | Guardrail, Bridge Railing, Posts Removed | Have the guardrail, bridge railing, anchor assembly, or terminal assembly (including posts, signs and delineators) been removed and disposed or stored as indicated in the plans? Provide photo if in Non-Conformance. | 202.09 | 0 | 0 | 0 | 0 | 44316 | 1 | Geotechnical
| 202 | 202E38800 | GUARD POST REMOVED | 4 | Clean-up | All materials removed or excavated were either reused in the work, stored, or disposed according to 105.16 and 105.17? Provide photo if in Non-Conformance. | 202.02 | 0 | 0 | 0 | 0 | 44316 | 1 | Geotechnical
| 202 | 202E38800 | GUARD POST REMOVED | 5 | Backfilling | Except in areas to be excavated or of subsequent work, all resulting cavities, voids, holes, trenches, and pits are backfilled with either embankment material or Structural Backfill Type 1, and compacted in accordance with Item 203? | 202.02 | 0 | 0 | 0 | 0 | 44316 | 1 | Geotechnical
| 202 | 202E42000 | ANCHOR ASSEMBLY REMOVED, TYPE A | 1 | Guardrail, Bridge Railing, Posts Removed | Have the guardrail, bridge railing, anchor assembly, or terminal assembly (including posts, signs and delineators) been removed and disposed or stored as indicated in the plans? Provide photo if in Non-Conformance. | 202.09 | 0 | 0 | 0 | 0 | 44316 | 1 | Geotechnical
| 202 | 202E42000 | ANCHOR ASSEMBLY REMOVED, TYPE A | 2 | Guardrail, Bridge Railing, Posts Removed | If guardrail is being replaced, are the replacement materials available prior to removing existing? | 202.09 | 0 | 0 | 0 | 0 | 44316 | 1 | Geotechnical
| 202 | 202E42000 | ANCHOR ASSEMBLY REMOVED, TYPE A | 4 | Clean-up | All materials removed or excavated were either reused in the work, stored, or disposed according to 105.16 and 105.17? Provide photo if in Non-Conformance. | 202.02 | 0 | 0 | 0 | 0 | 44316 | 1 | Geotechnical
| 202 | 202E42000 | ANCHOR ASSEMBLY REMOVED, TYPE A | 5 | Backfilling | Except in areas to be excavated or of subsequent work, all resulting cavities, voids, holes, trenches, and pits are backfilled with either embankment material or Structural Backfill Type 1, and compacted in accordance with Item 203? | 202.02 | 0 | 0 | 0 | 0 | 44316 | 1 | Geotechnical
| 202 | 202E42001 | ANCHOR ASSEMBLY REMOVED, TYPE A, AS PER PLAN | 0.01 | As Per Plan | Were the special "As Per Plan" characteristics described in the contract documents achieved? Describe special characteristics. | Plan | 0 | 0 | 0 | 0 | 44316 | 1 | Geotechnical
| 202 | 202E42001 | ANCHOR ASSEMBLY REMOVED, TYPE A, AS PER PLAN | 1 | Guardrail, Bridge Railing, Posts Removed | Have the guardrail, bridge railing, anchor assembly, or terminal assembly (including posts, signs and delineators) been removed and disposed or stored as indicated in the plans? Provide photo if in Non-Conformance. | 202.09 | 0 | 0 | 0 | 0 | 44316 | 1 | Geotechnical
| 202 | 202E42001 | ANCHOR ASSEMBLY REMOVED, TYPE A, AS PER PLAN | 2 | Guardrail, Bridge Railing, Posts Removed | If guardrail is being replaced, are the replacement materials available prior to removing existing? | 202.09 | 0 | 0 | 0 | 0 | 44316 | 1 | Geotechnical
| 202 | 202E42001 | ANCHOR ASSEMBLY REMOVED, TYPE A, AS PER PLAN | 4 | Clean-up | All materials removed or excavated were either reused in the work, stored, or disposed according to 105.16 and 105.17? Provide photo if in Non-Conformance. | 202.02 | 0 | 0 | 0 | 0 | 44316 | 1 | Geotechnical
| 202 | 202E42001 | ANCHOR ASSEMBLY REMOVED, TYPE A, AS PER PLAN | 5 | Backfilling | Except in areas to be excavated or of subsequent work, all resulting cavities, voids, holes, trenches, and pits are backfilled with either embankment material or Structural Backfill Type 1, and compacted in accordance with Item 203? | 202.02 | 0 | 0 | 0 | 0 | 44316 | 1 | Geotechnical
| 202 | 202E42010 | ANCHOR ASSEMBLY REMOVED, TYPE E | 1 | Guardrail, Bridge Railing, Posts Removed | Have the guardrail, bridge railing, anchor assembly, or terminal assembly (including posts, signs and delineators) been removed and disposed or stored as indicated in the plans? Provide photo if in Non-Conformance. | 202.09 | 0 | 0 | 0 | 0 | 44316 | 1 | Geotechnical
| 202 | 202E42010 | ANCHOR ASSEMBLY REMOVED, TYPE E | 2 | Guardrail, Bridge Railing, Posts Removed | If guardrail is being replaced, are the replacement materials available prior to removing existing? | 202.09 | 0 | 0 | 0 | 0 | 44316 | 1 | Geotechnical
| 202 | 202E42010 | ANCHOR ASSEMBLY REMOVED, TYPE E | 4 | Clean-up | All materials removed or excavated were either reused in the work, stored, or disposed according to 105.16 and 105.17? Provide photo if in Non-Conformance. | 202.02 | 0 | 0 | 0 | 0 | 44316 | 1 | Geotechnical
| 202 | 202E42010 | ANCHOR ASSEMBLY REMOVED, TYPE E | 5 | Backfilling | Except in areas to be excavated or of subsequent work, all resulting cavities, voids, holes, trenches, and pits are backfilled with either embankment material or Structural Backfill Type 1, and compacted in accordance with Item 203? | 202.02 | 0 | 0 | 0 | 0 | 44316 | 1 | Geotechnical
| 202 | 202E42011 | ANCHOR ASSEMBLY REMOVED, TYPE E, AS PER PLAN | 0.01 | As Per Plan | Were the special "As Per Plan" characteristics described in the contract documents achieved? Describe special characteristics. | Plan | 0 | 0 | 0 | 0 | 44316 | 1 | Geotechnical
| 202 | 202E42011 | ANCHOR ASSEMBLY REMOVED, TYPE E, AS PER PLAN | 1 | Guardrail, Bridge Railing, Posts Removed | Have the guardrail, bridge railing, anchor assembly, or terminal assembly (including posts, signs and delineators) been removed and disposed or stored as indicated in the plans? Provide photo if in Non-Conformance. | 202.09 | 0 | 0 | 0 | 0 | 44316 | 1 | Geotechnical
| 202 | 202E42011 | ANCHOR ASSEMBLY REMOVED, TYPE E, AS PER PLAN | 2 | Guardrail, Bridge Railing, Posts Removed | If guardrail is being replaced, are the replacement materials available prior to removing existing? | 202.09 | 0 | 0 | 0 | 0 | 44316 | 1 | Geotechnical
| 202 | 202E42011 | ANCHOR ASSEMBLY REMOVED, TYPE E, AS PER PLAN | 4 | Clean-up | All materials removed or excavated were either reused in the work, stored, or disposed according to 105.16 and 105.17? Provide photo if in Non-Conformance. | 202.02 | 0 | 0 | 0 | 0 | 44316 | 1 | Geotechnical
| 202 | 202E42011 | ANCHOR ASSEMBLY REMOVED, TYPE E, AS PER PLAN | 5 | Backfilling | Except in areas to be excavated or of subsequent work, all resulting cavities, voids, holes, trenches, and pits are backfilled with either embankment material or Structural Backfill Type 1, and compacted in accordance with Item 203? | 202.02 | 0 | 0 | 0 | 0 | 44316 | 1 | Geotechnical
| 202 | 202E42040 | ANCHOR ASSEMBLY REMOVED, TYPE T | 1 | Guardrail, Bridge Railing, Posts Removed | Have the guardrail, bridge railing, anchor assembly, or terminal assembly (including posts, signs and delineators) been removed and disposed or stored as indicated in the plans? Provide photo if in Non-Conformance. | 202.09 | 0 | 0 | 0 | 0 | 44316 | 1 | Geotechnical
| 202 | 202E42040 | ANCHOR ASSEMBLY REMOVED, TYPE T | 2 | Guardrail, Bridge Railing, Posts Removed | If guardrail is being replaced, are the replacement materials available prior to removing existing? | 202.09 | 0 | 0 | 0 | 0 | 44316 | 1 | Geotechnical
| 202 | 202E42040 | ANCHOR ASSEMBLY REMOVED, TYPE T | 4 | Clean-up | All materials removed or excavated were either reused in the work, stored, or disposed according to 105.16 and 105.17? Provide photo if in Non-Conformance. | 202.02 | 0 | 0 | 0 | 0 | 44316 | 1 | Geotechnical
| 202 | 202E42040 | ANCHOR ASSEMBLY REMOVED, TYPE T | 5 | Backfilling | Except in areas to be excavated or of subsequent work, all resulting cavities, voids, holes, trenches, and pits are backfilled with either embankment material or Structural Backfill Type 1, and compacted in accordance with Item 203? | 202.02 | 0 | 0 | 0 | 0 | 44316 | 1 | Geotechnical
| 202 | 202E42041 | ANCHOR ASSEMBLY REMOVED, TYPE T, AS PER PLAN | 0.01 | As Per Plan | Were the special "As Per Plan" characteristics described in the contract documents achieved? Describe special characteristics. | Plan | 0 | 0 | 0 | 0 | 44316 | 1 | Geotechnical
| 202 | 202E42041 | ANCHOR ASSEMBLY REMOVED, TYPE T, AS PER PLAN | 1 | Guardrail, Bridge Railing, Posts Removed | Have the guardrail, bridge railing, anchor assembly, or terminal assembly (including posts, signs and delineators) been removed and disposed or stored as indicated in the plans? Provide photo if in Non-Conformance. | 202.09 | 0 | 0 | 0 | 0 | 44316 | 1 | Geotechnical
| 202 | 202E42041 | ANCHOR ASSEMBLY REMOVED, TYPE T, AS PER PLAN | 2 | Guardrail, Bridge Railing, Posts Removed | If guardrail is being replaced, are the replacement materials available prior to removing existing? | 202.09 | 0 | 0 | 0 | 0 | 44316 | 1 | Geotechnical
| 202 | 202E42041 | ANCHOR ASSEMBLY REMOVED, TYPE T, AS PER PLAN | 4 | Clean-up | All materials removed or excavated were either reused in the work, stored, or disposed according to 105.16 and 105.17? Provide photo if in Non-Conformance. | 202.02 | 0 | 0 | 0 | 0 | 44316 | 1 | Geotechnical
| 202 | 202E42041 | ANCHOR ASSEMBLY REMOVED, TYPE T, AS PER PLAN | 5 | Backfilling | Except in areas to be excavated or of subsequent work, all resulting cavities, voids, holes, trenches, and pits are backfilled with either embankment material or Structural Backfill Type 1, and compacted in accordance with Item 203? | 202.02 | 0 | 0 | 0 | 0 | 44316 | 1 | Geotechnical
| 202 | 202E42050 | ANCHOR ASSEMBLY REMOVED, TYPE B | 1 | Guardrail, Bridge Railing, Posts Removed | Have the guardrail, bridge railing, anchor assembly, or terminal assembly (including posts, signs and delineators) been removed and disposed or stored as indicated in the plans? Provide photo if in Non-Conformance. | 202.09 | 0 | 0 | 0 | 0 | 44316 | 1 | Geotechnical
| 202 | 202E42050 | ANCHOR ASSEMBLY REMOVED, TYPE B | 2 | Guardrail, Bridge Railing, Posts Removed | If guardrail is being replaced, are the replacement materials available prior to removing existing? | 202.09 | 0 | 0 | 0 | 0 | 44316 | 1 | Geotechnical
| 202 | 202E42050 | ANCHOR ASSEMBLY REMOVED, TYPE B | 4 | Clean-up | All materials removed or excavated were either reused in the work, stored, or disposed according to 105.16 and 105.17? Provide photo if in Non-Conformance. | 202.02 | 0 | 0 | 0 | 0 | 44316 | 1 | Geotechnical
| 202 | 202E42050 | ANCHOR ASSEMBLY REMOVED, TYPE B | 5 | Backfilling | Except in areas to be excavated or of subsequent work, all resulting cavities, voids, holes, trenches, and pits are backfilled with either embankment material or Structural Backfill Type 1, and compacted in accordance with Item 203? | 202.02 | 0 | 0 | 0 | 0 | 44316 | 1 | Geotechnical
| 202 | 202E42051 | ANCHOR ASSEMBLY REMOVED, TYPE B, AS PER PLAN | 0.01 | As Per Plan | Were the special "As Per Plan" characteristics described in the contract documents achieved? Describe special characteristics. | Plan | 0 | 0 | 0 | 0 | 44316 | 1 | Geotechnical
| 202 | 202E42051 | ANCHOR ASSEMBLY REMOVED, TYPE B, AS PER PLAN | 1 | Guardrail, Bridge Railing, Posts Removed | Have the guardrail, bridge railing, anchor assembly, or terminal assembly (including posts, signs and delineators) been removed and disposed or stored as indicated in the plans? Provide photo if in Non-Conformance. | 202.09 | 0 | 0 | 0 | 0 | 44316 | 1 | Geotechnical
| 202 | 202E42051 | ANCHOR ASSEMBLY REMOVED, TYPE B, AS PER PLAN | 2 | Guardrail, Bridge Railing, Posts Removed | If guardrail is being replaced, are the replacement materials available prior to removing existing? | 202.09 | 0 | 0 | 0 | 0 | 44316 | 1 | Geotechnical
| 202 | 202E42051 | ANCHOR ASSEMBLY REMOVED, TYPE B, AS PER PLAN | 4 | Clean-up | All materials removed or excavated were either reused in the work, stored, or disposed according to 105.16 and 105.17? Provide photo if in Non-Conformance. | 202.02 | 0 | 0 | 0 | 0 | 44316 | 1 | Geotechnical
| 202 | 202E42051 | ANCHOR ASSEMBLY REMOVED, TYPE B, AS PER PLAN | 5 | Backfilling | Except in areas to be excavated or of subsequent work, all resulting cavities, voids, holes, trenches, and pits are backfilled with either embankment material or Structural Backfill Type 1, and compacted in accordance with Item 203? | 202.02 | 0 | 0 | 0 | 0 | 44316 | 1 | Geotechnical
| 202 | 202E42206 | ANCHOR ASSEMBLY REMOVED | 1 | Guardrail, Bridge Railing, Posts Removed | Have the guardrail, bridge railing, anchor assembly, or terminal assembly (including posts, signs and delineators) been removed and disposed or stored as indicated in the plans? Provide photo if in Non-Conformance. | 202.09 | 0 | 0 | 0 | 0 | 44316 | 1 | Geotechnical
| 202 | 202E42206 | ANCHOR ASSEMBLY REMOVED | 2 | Guardrail, Bridge Railing, Posts Removed | If guardrail is being replaced, are the replacement materials available prior to removing existing? | 202.09 | 0 | 0 | 0 | 0 | 44316 | 1 | Geotechnical
| 202 | 202E42206 | ANCHOR ASSEMBLY REMOVED | 4 | Clean-up | All materials removed or excavated were either reused in the work, stored, or disposed according to 105.16 and 105.17? Provide photo if in Non-Conformance. | 202.02 | 0 | 0 | 0 | 0 | 44316 | 1 | Geotechnical
| 202 | 202E42206 | ANCHOR ASSEMBLY REMOVED | 5 | Backfilling | Except in areas to be excavated or of subsequent work, all resulting cavities, voids, holes, trenches, and pits are backfilled with either embankment material or Structural Backfill Type 1, and compacted in accordance with Item 203? | 202.02 | 0 | 0 | 0 | 0 | 44316 | 1 | Geotechnical
| 202 | 202E42207 | ANCHOR ASSEMBLY REMOVED, AS PER PLAN | 0.01 | As Per Plan | Were the special "As Per Plan" characteristics described in the contract documents achieved? Describe special characteristics. | Plan | 0 | 0 | 0 | 0 | 44316 | 1 | Geotechnical
| 202 | 202E42207 | ANCHOR ASSEMBLY REMOVED, AS PER PLAN | 1 | Guardrail, Bridge Railing, Posts Removed | Have the guardrail, bridge railing, anchor assembly, or terminal assembly (including posts, signs and delineators) been removed and disposed or stored as indicated in the plans? Provide photo if in Non-Conformance. | 202.09 | 0 | 0 | 0 | 0 | 44316 | 1 | Geotechnical
| 202 | 202E42207 | ANCHOR ASSEMBLY REMOVED, AS PER PLAN | 2 | Guardrail, Bridge Railing, Posts Removed | If guardrail is being replaced, are the replacement materials available prior to removing existing? | 202.09 | 0 | 0 | 0 | 0 | 44316 | 1 | Geotechnical
| 202 | 202E42207 | ANCHOR ASSEMBLY REMOVED, AS PER PLAN | 4 | Clean-up | All materials removed or excavated were either reused in the work, stored, or disposed according to 105.16 and 105.17? Provide photo if in Non-Conformance. | 202.02 | 0 | 0 | 0 | 0 | 44316 | 1 | Geotechnical
| 202 | 202E42207 | ANCHOR ASSEMBLY REMOVED, AS PER PLAN | 5 | Backfilling | Except in areas to be excavated or of subsequent work, all resulting cavities, voids, holes, trenches, and pits are backfilled with either embankment material or Structural Backfill Type 1, and compacted in accordance with Item 203? | 202.02 | 0 | 0 | 0 | 0 | 44316 | 1 | Geotechnical
| 202 | 202E42210 | ANCHOR ASSEMBLY REMOVED, BARRIER DESIGN | 1 | Guardrail, Bridge Railing, Posts Removed | Have the guardrail, bridge railing, anchor assembly, or terminal assembly (including posts, signs and delineators) been removed and disposed or stored as indicated in the plans? Provide photo if in Non-Conformance. | 202.09 | 0 | 0 | 0 | 0 | 44316 | 1 | Geotechnical
| 202 | 202E42210 | ANCHOR ASSEMBLY REMOVED, BARRIER DESIGN | 2 | Guardrail, Bridge Railing, Posts Removed | If guardrail is being replaced, are the replacement materials available prior to removing existing? | 202.09 | 0 | 0 | 0 | 0 | 44316 | 1 | Geotechnical
| 202 | 202E42210 | ANCHOR ASSEMBLY REMOVED, BARRIER DESIGN | 4 | Clean-up | All materials removed or excavated were either reused in the work, stored, or disposed according to 105.16 and 105.17? Provide photo if in Non-Conformance. | 202.02 | 0 | 0 | 0 | 0 | 44316 | 1 | Geotechnical
| 202 | 202E42210 | ANCHOR ASSEMBLY REMOVED, BARRIER DESIGN | 5 | Backfilling | Except in areas to be excavated or of subsequent work, all resulting cavities, voids, holes, trenches, and pits are backfilled with either embankment material or Structural Backfill Type 1, and compacted in accordance with Item 203? | 202.02 | 0 | 0 | 0 | 0 | 44316 | 1 | Geotechnical
| 202 | 202E42300 | ANCHOR ASSEMBLY REMOVED FOR STORAGE, TYPE A | 1 | Guardrail, Bridge Railing, Posts Removed | Have the guardrail, bridge railing, anchor assembly, or terminal assembly (including posts, signs and delineators) been removed and disposed or stored as indicated in the plans? Provide photo if in Non-Conformance. | 202.09 | 0 | 0 | 0 | 0 | 44316 | 1 | Geotechnical
| 202 | 202E42300 | ANCHOR ASSEMBLY REMOVED FOR STORAGE, TYPE A | 2 | Guardrail, Bridge Railing, Posts Removed | If guardrail is being replaced, are the replacement materials available prior to removing existing? | 202.09 | 0 | 0 | 0 | 0 | 44316 | 1 | Geotechnical
| 202 | 202E42300 | ANCHOR ASSEMBLY REMOVED FOR STORAGE, TYPE A | 4 | Clean-up | All materials removed or excavated were either reused in the work, stored, or disposed according to 105.16 and 105.17? Provide photo if in Non-Conformance. | 202.02 | 0 | 0 | 0 | 0 | 44316 | 1 | Geotechnical
| 202 | 202E42300 | ANCHOR ASSEMBLY REMOVED FOR STORAGE, TYPE A | 5 | Backfilling | Except in areas to be excavated or of subsequent work, all resulting cavities, voids, holes, trenches, and pits are backfilled with either embankment material or Structural Backfill Type 1, and compacted in accordance with Item 203? | 202.02 | 0 | 0 | 0 | 0 | 44316 | 1 | Geotechnical
| 202 | 202E42301 | ANCHOR ASSEMBLY REMOVED FOR STORAGE, TYPE A, AS PER PLAN | 0.01 | As Per Plan | Were the special "As Per Plan" characteristics described in the contract documents achieved? Describe special characteristics. | Plan | 0 | 0 | 0 | 0 | 44316 | 1 | Geotechnical
| 202 | 202E42301 | ANCHOR ASSEMBLY REMOVED FOR STORAGE, TYPE A, AS PER PLAN | 1 | Guardrail, Bridge Railing, Posts Removed | Have the guardrail, bridge railing, anchor assembly, or terminal assembly (including posts, signs and delineators) been removed and disposed or stored as indicated in the plans? Provide photo if in Non-Conformance. Provide photo if in Non-Conformance. | 202.09 | 0 | 0 | 0 | 0 | 44316 | 1 | Geotechnical
| 202 | 202E42301 | ANCHOR ASSEMBLY REMOVED FOR STORAGE, TYPE A, AS PER PLAN | 2 | Guardrail, Bridge Railing, Posts Removed | If guardrail is being replaced, are the replacement materials available prior to removing existing? | 202.09 | 0 | 0 | 0 | 0 | 44316 | 1 | Geotechnical
| 202 | 202E42301 | ANCHOR ASSEMBLY REMOVED FOR STORAGE, TYPE A, AS PER PLAN | 4 | Clean-up | All materials removed or excavated were either reused in the work, stored, or disposed according to 105.16 and 105.17? Provide photo if in Non-Conformance. | 202.02 | 0 | 0 | 0 | 0 | 44316 | 1 | Geotechnical
| 202 | 202E42301 | ANCHOR ASSEMBLY REMOVED FOR STORAGE, TYPE A, AS PER PLAN | 5 | Backfilling | Except in areas to be excavated or of subsequent work, all resulting cavities, voids, holes, trenches, and pits are backfilled with either embankment material or Structural Backfill Type 1, and compacted in accordance with Item 203? | 202.02 | 0 | 0 | 0 | 0 | 44316 | 1 | Geotechnical
| 202 | 202E42310 | ANCHOR ASSEMBLY REMOVED FOR STORAGE, BARRIER DESIGN, TYPE A | 1 | General | Is a waste agreement from an approved landfill or the property owner of land used for the waste area in project records? | 105.16 | 0 | 0 | 0 | 0 | 44316 | 1 | Geotechnical
| 202 | 202E42310 | ANCHOR ASSEMBLY REMOVED FOR STORAGE, BARRIER DESIGN, TYPE A | 3 | General | Except in areas to be excavated or of subsequent work, all resulting cavities, voids, holes, trenches, and pits are backfilled with either embankment material or Structural Backfill Type 1, and compacted in accordance with Item 203? | 202.02 | 0 | 0 | 0 | 0 | 44316 | 1 | Geotechnical
| 202 | 202E42310 | ANCHOR ASSEMBLY REMOVED FOR STORAGE, BARRIER DESIGN, TYPE A | 4 | General | All materials removed or excavated were either reused in the work, stored, or disposed according to 105.16 and 105.17? | 202.02 | 0 | 0 | 0 | 0 | 44316 | 1 | Geotechnical
| 202 | 202E42310 | ANCHOR ASSEMBLY REMOVED FOR STORAGE, BARRIER DESIGN, TYPE A | 40 | Guardrail, Bridge Railing, Posts Removed | Guardrail, including anchor and terminal assemblies, posts, signs, and delineators, are removed and disposed or stored as indicated in the plans? Provide photo if in Non-Conformance. | 202.09 | 0 | 0 | 0 | 0 | 44316 | 1 | Geotechnical
| 202 | 202E42508 | ANCHOR ASSEMBLY REMOVED FOR STORAGE | 1 | Guardrail, Bridge Railing, Posts Removed | Have the guardrail, bridge railing, anchor assembly, or terminal assembly (including posts, signs and delineators) been removed and disposed or stored as indicated in the plans? Provide photo if in Non-Conformance. | 202.09 | 0 | 0 | 0 | 0 | 44316 | 1 | Geotechnical
| 202 | 202E42508 | ANCHOR ASSEMBLY REMOVED FOR STORAGE | 2 | Guardrail, Bridge Railing, Posts Removed | If guardrail is being replaced, are the replacement materials available prior to removing existing? | 202.09 | 0 | 0 | 0 | 0 | 44316 | 1 | Geotechnical
| 202 | 202E42508 | ANCHOR ASSEMBLY REMOVED FOR STORAGE | 4 | Clean-up | All materials removed or excavated were either reused in the work, stored, or disposed according to 105.16 and 105.17? Provide photo if in Non-Conformance. | 202.02 | 0 | 0 | 0 | 0 | 44316 | 1 | Geotechnical
| 202 | 202E42508 | ANCHOR ASSEMBLY REMOVED FOR STORAGE | 5 | Backfilling | Except in areas to be excavated or of subsequent work, all resulting cavities, voids, holes, trenches, and pits are backfilled with either embankment material or Structural Backfill Type 1, and compacted in accordance with Item 203? | 202.02 | 0 | 0 | 0 | 0 | 44316 | 1 | Geotechnical
| 202 | 202E42509 | ANCHOR ASSEMBLY REMOVED FOR STORAGE, AS PER PLAN | 0.01 | As Per Plan | Were the special "As Per Plan" characteristics described in the contract documents achieved? Describe special characteristics. | Plan | 0 | 0 | 0 | 0 | 44316 | 1 | Geotechnical
| 202 | 202E42509 | ANCHOR ASSEMBLY REMOVED FOR STORAGE, AS PER PLAN | 1 | Guardrail, Bridge Railing, Posts Removed | Have the guardrail, bridge railing, anchor assembly, or terminal assembly (including posts, signs and delineators) been removed and disposed or stored as indicated in the plans? Provide photo if in Non-Conformance. | 202.09 | 0 | 0 | 0 | 0 | 44316 | 1 | Geotechnical
| 202 | 202E42509 | ANCHOR ASSEMBLY REMOVED FOR STORAGE, AS PER PLAN | 2 | Guardrail, Bridge Railing, Posts Removed | If guardrail is being replaced, are the replacement materials available prior to removing existing? | 202.09 | 0 | 0 | 0 | 0 | 44316 | 1 | Geotechnical
| 202 | 202E42509 | ANCHOR ASSEMBLY REMOVED FOR STORAGE, AS PER PLAN | 4 | Clean-up | All materials removed or excavated were either reused in the work, stored, or disposed according to 105.16 and 105.17? Provide photo if in Non-Conformance. | 202.02 | 0 | 0 | 0 | 0 | 44316 | 1 | Geotechnical
| 202 | 202E42509 | ANCHOR ASSEMBLY REMOVED FOR STORAGE, AS PER PLAN | 5 | Backfilling | Except in areas to be excavated or of subsequent work, all resulting cavities, voids, holes, trenches, and pits are backfilled with either embankment material or Structural Backfill Type 1, and compacted in accordance with Item 203? | 202.02 | 0 | 0 | 0 | 0 | 44316 | 1 | Geotechnical
| 202 | 202E42600 | ANCHOR ASSEMBLY REMOVED FOR REUSE, TYPE A | 1 | Guardrail, Bridge Railing, Posts Removed | Have the guardrail, bridge railing, anchor assembly, or terminal assembly (including posts, signs and delineators) been removed and disposed or stored as indicated in the plans? Provide photo if in Non-Conformance. | 202.09 | 0 | 0 | 0 | 0 | 44316 | 1 | Geotechnical
| 202 | 202E42600 | ANCHOR ASSEMBLY REMOVED FOR REUSE, TYPE A | 2 | Guardrail, Bridge Railing, Posts Removed | If guardrail is being replaced, are the replacement materials available prior to removing existing? | 202.09 | 0 | 0 | 0 | 0 | 44316 | 1 | Geotechnical
| 202 | 202E42600 | ANCHOR ASSEMBLY REMOVED FOR REUSE, TYPE A | 4 | Clean-up | All materials removed or excavated were either reused in the work, stored, or disposed according to 105.16 and 105.17? Provide photo if in Non-Conformance. | 202.02 | 0 | 0 | 0 | 0 | 44316 | 1 | Geotechnical
| 202 | 202E42600 | ANCHOR ASSEMBLY REMOVED FOR REUSE, TYPE A | 5 | Backfilling | Except in areas to be excavated or of subsequent work, all resulting cavities, voids, holes, trenches, and pits are backfilled with either embankment material or Structural Backfill Type 1, and compacted in accordance with Item 203? | 202.02 | 0 | 0 | 0 | 0 | 44316 | 1 | Geotechnical
| 202 | 202E42601 | ANCHOR ASSEMBLY REMOVED FOR REUSE, TYPE A, AS PER PLAN | 0.01 | As Per Plan | Were the special "As Per Plan" characteristics described in the contract documents achieved? Describe special characteristics. | Plan | 0 | 0 | 0 | 0 | 44316 | 1 | Geotechnical
| 202 | 202E42601 | ANCHOR ASSEMBLY REMOVED FOR REUSE, TYPE A, AS PER PLAN | 1 | Guardrail, Bridge Railing, Posts Removed | Have the guardrail, bridge railing, anchor assembly, or terminal assembly (including posts, signs and delineators) been removed and disposed or stored as indicated in the plans? Provide photo if in Non-Conformance. | 202.09 | 0 | 0 | 0 | 0 | 44316 | 1 | Geotechnical
| 202 | 202E42601 | ANCHOR ASSEMBLY REMOVED FOR REUSE, TYPE A, AS PER PLAN | 2 | Guardrail, Bridge Railing, Posts Removed | If guardrail is being replaced, are the replacement materials available prior to removing existing? | 202.09 | 0 | 0 | 0 | 0 | 44316 | 1 | Geotechnical
| 202 | 202E42601 | ANCHOR ASSEMBLY REMOVED FOR REUSE, TYPE A, AS PER PLAN | 4 | Clean-up | All materials removed or excavated were either reused in the work, stored, or disposed according to 105.16 and 105.17? Provide photo if in Non-Conformance. | 202.02 | 0 | 0 | 0 | 0 | 44316 | 1 | Geotechnical
| 202 | 202E42601 | ANCHOR ASSEMBLY REMOVED FOR REUSE, TYPE A, AS PER PLAN | 5 | Backfilling | Except in areas to be excavated or of subsequent work, all resulting cavities, voids, holes, trenches, and pits are backfilled with either embankment material or Structural Backfill Type 1, and compacted in accordance with Item 203? | 202.02 | 0 | 0 | 0 | 0 | 44316 | 1 | Geotechnical
| 202 | 202E42610 | ANCHOR ASSEMBLY REMOVED FOR REUSE, TYPE B-98 | 1 | Guardrail, Bridge Railing, Posts Removed | Have the guardrail, bridge railing, anchor assembly, or terminal assembly (including posts, signs and delineators) been removed and disposed or stored as indicated in the plans? Provide photo if in Non-Conformance. | 202.09 | 0 | 0 | 0 | 0 | 44316 | 1 | Geotechnical
| 202 | 202E42610 | ANCHOR ASSEMBLY REMOVED FOR REUSE, TYPE B-98 | 2 | Guardrail, Bridge Railing, Posts Removed | If guardrail is being replaced, are the replacement materials available prior to removing existing? | 202.09 | 0 | 0 | 0 | 0 | 44316 | 1 | Geotechnical
| 202 | 202E42610 | ANCHOR ASSEMBLY REMOVED FOR REUSE, TYPE B-98 | 4 | Clean-up | All materials removed or excavated were either reused in the work, stored, or disposed according to 105.16 and 105.17? Provide photo if in Non-Conformance. | 202.02 | 0 | 0 | 0 | 0 | 44316 | 1 | Geotechnical
| 202 | 202E42610 | ANCHOR ASSEMBLY REMOVED FOR REUSE, TYPE B-98 | 5 | Backfilling | Except in areas to be excavated or of subsequent work, all resulting cavities, voids, holes, trenches, and pits are backfilled with either embankment material or Structural Backfill Type 1, and compacted in accordance with Item 203? | 202.02 | 0 | 0 | 0 | 0 | 44316 | 1 | Geotechnical
| 202 | 202E42620 | ANCHOR ASSEMBLY REMOVED FOR REUSE, TYPE E-98 | 1 | Guardrail, Bridge Railing, Posts Removed | Have the guardrail, bridge railing, anchor assembly, or terminal assembly (including posts, signs and delineators) been removed and disposed or stored as indicated in the plans? Provide photo if in Non-Conformance. | 202.09 | 0 | 0 | 0 | 0 | 44316 | 1 | Geotechnical
| 202 | 202E42620 | ANCHOR ASSEMBLY REMOVED FOR REUSE, TYPE E-98 | 2 | Guardrail, Bridge Railing, Posts Removed | If guardrail is being replaced, are the replacement materials available prior to removing existing? | 202.09 | 0 | 0 | 0 | 0 | 44316 | 1 | Geotechnical
| 202 | 202E42620 | ANCHOR ASSEMBLY REMOVED FOR REUSE, TYPE E-98 | 4 | Clean-up | All materials removed or excavated were either reused in the work, stored, or disposed according to 105.16 and 105.17? Provide photo if in Non-Conformance. | 202.02 | 0 | 0 | 0 | 0 | 44316 | 1 | Geotechnical
| 202 | 202E42620 | ANCHOR ASSEMBLY REMOVED FOR REUSE, TYPE E-98 | 5 | Backfilling | Except in areas to be excavated or of subsequent work, all resulting cavities, voids, holes, trenches, and pits are backfilled with either embankment material or Structural Backfill Type 1, and compacted in accordance with Item 203? | 202.02 | 0 | 0 | 0 | 0 | 44316 | 1 | Geotechnical
| 202 | 202E42621 | ANCHOR ASSEMBLY REMOVED FOR REUSE, TYPE E-98, AS PER PLAN | 0.01 | As Per Plan | Were the special "As Per Plan" characteristics described in the contract documents achieved? Describe special characteristics. | Plan | 0 | 0 | 0 | 0 | 44316 | 1 | Geotechnical
| 202 | 202E42621 | ANCHOR ASSEMBLY REMOVED FOR REUSE, TYPE E-98, AS PER PLAN | 1 | Guardrail, Bridge Railing, Posts Removed | Have the guardrail, bridge railing, anchor assembly, or terminal assembly (including posts, signs and delineators) been removed and disposed or stored as indicated in the plans? Provide photo if in Non-Conformance. | 202.09 | 0 | 0 | 0 | 0 | 44316 | 1 | Geotechnical
| 202 | 202E42621 | ANCHOR ASSEMBLY REMOVED FOR REUSE, TYPE E-98, AS PER PLAN | 2 | Guardrail, Bridge Railing, Posts Removed | If guardrail is being replaced, are the replacement materials available prior to removing existing? | 202.09 | 0 | 0 | 0 | 0 | 44316 | 1 | Geotechnical
| 202 | 202E42621 | ANCHOR ASSEMBLY REMOVED FOR REUSE, TYPE E-98, AS PER PLAN | 4 | Clean-up | All materials removed or excavated were either reused in the work, stored, or disposed according to 105.16 and 105.17? Provide photo if in Non-Conformance. | 202.02 | 0 | 0 | 0 | 0 | 44316 | 1 | Geotechnical
| 202 | 202E42621 | ANCHOR ASSEMBLY REMOVED FOR REUSE, TYPE E-98, AS PER PLAN | 5 | Backfilling | Except in areas to be excavated or of subsequent work, all resulting cavities, voids, holes, trenches, and pits are backfilled with either embankment material or Structural Backfill Type 1, and compacted in accordance with Item 203? | 202.02 | 0 | 0 | 0 | 0 | 44316 | 1 | Geotechnical
| 202 | 202E42806 | ANCHOR ASSEMBLY REMOVED FOR REUSE | 1 | Guardrail, Bridge Railing, Posts Removed | Have the guardrail, bridge railing, anchor assembly, or terminal assembly (including posts, signs and delineators) been removed and disposed or stored as indicated in the plans? Provide photo if in Non-Conformance. | 202.09 | 0 | 0 | 0 | 0 | 44316 | 1 | Geotechnical
| 202 | 202E42806 | ANCHOR ASSEMBLY REMOVED FOR REUSE | 2 | Guardrail, Bridge Railing, Posts Removed | If guardrail is being replaced, are the replacement materials available prior to removing existing? | 202.09 | 0 | 0 | 0 | 0 | 44316 | 1 | Geotechnical
| 202 | 202E42806 | ANCHOR ASSEMBLY REMOVED FOR REUSE | 4 | Clean-up | All materials removed or excavated were either reused in the work, stored, or disposed according to 105.16 and 105.17? Provide photo if in Non-Conformance. | 202.02 | 0 | 0 | 0 | 0 | 44316 | 1 | Geotechnical
| 202 | 202E42806 | ANCHOR ASSEMBLY REMOVED FOR REUSE | 5 | Backfilling | Except in areas to be excavated or of subsequent work, all resulting cavities, voids, holes, trenches, and pits are backfilled with either embankment material or Structural Backfill Type 1, and compacted in accordance with Item 203? | 202.02 | 0 | 0 | 0 | 0 | 44316 | 1 | Geotechnical
| 202 | 202E42807 | ANCHOR ASSEMBLY REMOVED FOR REUSE, AS PER PLAN | 0.01 | As Per Plan | Were the special "As Per Plan" characteristics described in the contract documents achieved? Describe special characteristics. | Plan | 0 | 0 | 0 | 0 | 44316 | 1 | Geotechnical
| 202 | 202E42807 | ANCHOR ASSEMBLY REMOVED FOR REUSE, AS PER PLAN | 1 | Guardrail, Bridge Railing, Posts Removed | Have the guardrail, bridge railing, anchor assembly, or terminal assembly (including posts, signs and delineators) been removed and disposed or stored as indicated in the plans? Provide photo if in Non-Conformance. | 202.09 | 0 | 0 | 0 | 0 | 44316 | 1 | Geotechnical
| 202 | 202E42807 | ANCHOR ASSEMBLY REMOVED FOR REUSE, AS PER PLAN | 2 | Guardrail, Bridge Railing, Posts Removed | If guardrail is being replaced, are the replacement materials available prior to removing existing? | 202.09 | 0 | 0 | 0 | 0 | 44316 | 1 | Geotechnical
| 202 | 202E42807 | ANCHOR ASSEMBLY REMOVED FOR REUSE, AS PER PLAN | 4 | Clean-up | All materials removed or excavated were either reused in the work, stored, or disposed according to 105.16 and 105.17? Provide photo if in Non-Conformance. | 202.02 | 0 | 0 | 0 | 0 | 44316 | 1 | Geotechnical
| 202 | 202E42807 | ANCHOR ASSEMBLY REMOVED FOR REUSE, AS PER PLAN | 5 | Backfilling | Except in areas to be excavated or of subsequent work, all resulting cavities, voids, holes, trenches, and pits are backfilled with either embankment material or Structural Backfill Type 1, and compacted in accordance with Item 203? | 202.02 | 0 | 0 | 0 | 0 | 44316 | 1 | Geotechnical
| 202 | 202E42810 | ANCHOR ASSEMBLY REMOVED FOR REUSE, TYPE E | 1 | Guardrail, Bridge Railing, Posts Removed | Have the guardrail, bridge railing, anchor assembly, or terminal assembly (including posts, signs and delineators) been removed and disposed or stored as indicated in the plans? Provide photo if in Non-Conformance. | 202.09 | 0 | 0 | 0 | 0 | 44316 | 1 | Geotechnical
| 202 | 202E42810 | ANCHOR ASSEMBLY REMOVED FOR REUSE, TYPE E | 2 | Guardrail, Bridge Railing, Posts Removed | If guardrail is being replaced, are the replacement materials available prior to removing existing? | 202.09 | 0 | 0 | 0 | 0 | 44316 | 1 | Geotechnical
| 202 | 202E42810 | ANCHOR ASSEMBLY REMOVED FOR REUSE, TYPE E | 4 | Clean-up | All materials removed or excavated were either reused in the work, stored, or disposed according to 105.16 and 105.17? Provide photo if in Non-Conformance. | 202.02 | 0 | 0 | 0 | 0 | 44316 | 1 | Geotechnical
| 202 | 202E42810 | ANCHOR ASSEMBLY REMOVED FOR REUSE, TYPE E | 5 | Backfilling | Except in areas to be excavated or of subsequent work, all resulting cavities, voids, holes, trenches, and pits are backfilled with either embankment material or Structural Backfill Type 1, and compacted in accordance with Item 203? | 202.02 | 0 | 0 | 0 | 0 | 44316 | 1 | Geotechnical
| 202 | 202E42812 | ANCHOR ASSEMBLY REMOVED FOR STORAGE, TYPE E | 1 | Guardrail, Bridge Railing, Posts Removed | Have the guardrail, bridge railing, anchor assembly, or terminal assembly (including posts, signs and delineators) been removed and disposed or stored as indicated in the plans? Provide photo if in Non-Conformance. | 202.09 | 0 | 0 | 0 | 0 | 44316 | 1 | Geotechnical
| 202 | 202E42812 | ANCHOR ASSEMBLY REMOVED FOR STORAGE, TYPE E | 2 | Guardrail, Bridge Railing, Posts Removed | If guardrail is being replaced, are the replacement materials available prior to removing existing? | 202.09 | 0 | 0 | 0 | 0 | 44316 | 1 | Geotechnical
| 202 | 202E42812 | ANCHOR ASSEMBLY REMOVED FOR STORAGE, TYPE E | 4 | Clean-up | All materials removed or excavated were either reused in the work, stored, or disposed according to 105.16 and 105.17? | 202.02 | 0 | 0 | 0 | 0 | 44316 | 1 | Geotechnical
| 202 | 202E42812 | ANCHOR ASSEMBLY REMOVED FOR STORAGE, TYPE E | 5 | Backfilling | Except in areas to be excavated or of subsequent work, all resulting cavities, voids, holes, trenches, and pits are backfilled with either embankment material or Structural Backfill Type 1, and compacted in accordance with Item 203? | 202.02 | 0 | 0 | 0 | 0 | 44316 | 1 | Geotechnical
| 202 | 202E42813 | ANCHOR ASSEMBLY REMOVED FOR STORAGE, TYPE E, AS PER PLAN | 0.01 | As Per Plan | Were the special "As Per Plan" characteristics described in the contract documents achieved? Describe special characteristics. | Plan | 0 | 0 | 0 | 0 | 44316 | 1 | Geotechnical
| 202 | 202E42813 | ANCHOR ASSEMBLY REMOVED FOR STORAGE, TYPE E, AS PER PLAN | 1 | Guardrail, Bridge Railing, Posts Removed | Have the guardrail, bridge railing, anchor assembly, or terminal assembly (including posts, signs and delineators) been removed and disposed or stored as indicated in the plans? Provide photo if in Non-Conformance. | 202.09 | 0 | 0 | 0 | 0 | 44316 | 1 | Geotechnical
| 202 | 202E42813 | ANCHOR ASSEMBLY REMOVED FOR STORAGE, TYPE E, AS PER PLAN | 2 | Guardrail, Bridge Railing, Posts Removed | If guardrail is being replaced, are the replacement materials available prior to removing existing? | 202.09 | 0 | 0 | 0 | 0 | 44316 | 1 | Geotechnical
| 202 | 202E42813 | ANCHOR ASSEMBLY REMOVED FOR STORAGE, TYPE E, AS PER PLAN | 4 | Clean-up | All materials removed or excavated were either reused in the work, stored, or disposed according to 105.16 and 105.17? | 202.02 | 0 | 0 | 0 | 0 | 44316 | 1 | Geotechnical
| 202 | 202E42813 | ANCHOR ASSEMBLY REMOVED FOR STORAGE, TYPE E, AS PER PLAN | 5 | Backfilling | Except in areas to be excavated or of subsequent work, all resulting cavities, voids, holes, trenches, and pits are backfilled with either embankment material or Structural Backfill Type 1, and compacted in accordance with Item 203? | 202.02 | 0 | 0 | 0 | 0 | 44316 | 1 | Geotechnical
| 202 | 202E43000 | ANCHOR ASSEMBLY POST REMOVED | 1 | Guardrail, Bridge Railing, Posts Removed | Have the guardrail, bridge railing, anchor assembly, or terminal assembly (including posts, signs and delineators) been removed and disposed or stored as indicated in the plans? Provide photo if in Non-Conformance. | 202.09 | 0 | 0 | 0 | 0 | 44316 | 1 | Geotechnical
| 202 | 202E43000 | ANCHOR ASSEMBLY POST REMOVED | 2 | Guardrail, Bridge Railing, Posts Removed | If guardrail is being replaced, are the replacement materials available prior to removing existing? | 202.09 | 0 | 0 | 0 | 0 | 44316 | 1 | Geotechnical
| 202 | 202E43000 | ANCHOR ASSEMBLY POST REMOVED | 4 | Clean-up | All materials removed or excavated were either reused in the work, stored, or disposed according to 105.16 and 105.17? Provide photo if in Non-Conformance. | 202.02 | 0 | 0 | 0 | 0 | 44316 | 1 | Geotechnical
| 202 | 202E43000 | ANCHOR ASSEMBLY POST REMOVED | 5 | Backfilling | Except in areas to be excavated or of subsequent work, all resulting cavities, voids, holes, trenches, and pits are backfilled with either embankment material or Structural Backfill Type 1, and compacted in accordance with Item 203? | 202.02 | 0 | 0 | 0 | 0 | 44316 | 1 | Geotechnical
| 202 | 202E43001 | ANCHOR ASSEMBLY POST REMOVED, AS PER PLAN | 0.01 | As Per Plan | Were the special "As Per Plan" characteristics described in the contract documents achieved? Describe special characteristics. | Plan | 0 | 0 | 0 | 0 | 44316 | 1 | Geotechnical
| 202 | 202E43001 | ANCHOR ASSEMBLY POST REMOVED, AS PER PLAN | 1 | Guardrail, Bridge Railing, Posts Removed | Have the guardrail, bridge railing, anchor assembly, or terminal assembly (including posts, signs and delineators) been removed and disposed or stored as indicated in the plans? Provide photo if in Non-Conformance. | 202.09 | 0 | 0 | 0 | 0 | 44316 | 1 | Geotechnical
| 202 | 202E43001 | ANCHOR ASSEMBLY POST REMOVED, AS PER PLAN | 2 | Guardrail, Bridge Railing, Posts Removed | If guardrail is being replaced, are the replacement materials available prior to removing existing? | 202.09 | 0 | 0 | 0 | 0 | 44316 | 1 | Geotechnical
| 202 | 202E43001 | ANCHOR ASSEMBLY POST REMOVED, AS PER PLAN | 4 | Clean-up | All materials removed or excavated were either reused in the work, stored, or disposed according to 105.16 and 105.17? Provide photo if in Non-Conformance. | 202.02 | 0 | 0 | 0 | 0 | 44316 | 1 | Geotechnical
| 202 | 202E43001 | ANCHOR ASSEMBLY POST REMOVED, AS PER PLAN | 5 | Backfilling | Except in areas to be excavated or of subsequent work, all resulting cavities, voids, holes, trenches, and pits are backfilled with either embankment material or Structural Backfill Type 1, and compacted in accordance with Item 203? | 202.02 | 0 | 0 | 0 | 0 | 44316 | 1 | Geotechnical
| 202 | 202E47000 | BRIDGE TERMINAL ASSEMBLY REMOVED | 1 | Guardrail, Bridge Railing, Posts Removed | Have the guardrail, bridge railing, anchor assembly, or terminal assembly (including posts, signs and delineators) been removed and disposed or stored as indicated in the plans? Provide photo if in Non-Conformance. | 202.09 | 0 | 0 | 0 | 0 | 44316 | 1 | Geotechnical
| 202 | 202E47000 | BRIDGE TERMINAL ASSEMBLY REMOVED | 2 | Guardrail, Bridge Railing, Posts Removed | If guardrail is being replaced, are the replacement materials available prior to removing existing? | 202.09 | 0 | 0 | 0 | 0 | 44316 | 1 | Geotechnical
| 202 | 202E47000 | BRIDGE TERMINAL ASSEMBLY REMOVED | 4 | Clean-up | All materials removed or excavated were either reused in the work, stored, or disposed according to 105.16 and 105.17? | 202.02 | 0 | 0 | 0 | 0 | 44316 | 1 | Geotechnical
| 202 | 202E47000 | BRIDGE TERMINAL ASSEMBLY REMOVED | 5 | Backfilling | Except in areas to be excavated or of subsequent work, all resulting cavities, voids, holes, trenches, and pits are backfilled with either embankment material or Structural Backfill Type 1, and compacted in accordance with Item 203? | 202.02 | 0 | 0 | 0 | 0 | 44316 | 1 | Geotechnical
| 202 | 202E47001 | BRIDGE TERMINAL ASSEMBLY REMOVED, AS PER PLAN | 0.01 | As Per Plan | Were the special "As Per Plan" characteristics described in the contract documents achieved? Describe special characteristics. | Plan | 0 | 0 | 0 | 0 | 44316 | 1 | Geotechnical
| 202 | 202E47001 | BRIDGE TERMINAL ASSEMBLY REMOVED, AS PER PLAN | 1 | Guardrail, Bridge Railing, Posts Removed | Have the guardrail, bridge railing, anchor assembly, or terminal assembly (including posts, signs and delineators) been removed and disposed or stored as indicated in the plans? Provide photo if in Non-Conformance. | 202.09 | 0 | 0 | 0 | 0 | 44316 | 1 | Geotechnical
| 202 | 202E47001 | BRIDGE TERMINAL ASSEMBLY REMOVED, AS PER PLAN | 2 | Guardrail, Bridge Railing, Posts Removed | If guardrail is being replaced, are the replacement materials available prior to removing existing? | 202.09 | 0 | 0 | 0 | 0 | 44316 | 1 | Geotechnical
| 202 | 202E47001 | BRIDGE TERMINAL ASSEMBLY REMOVED, AS PER PLAN | 4 | Clean-up | All materials removed or excavated were either reused in the work, stored, or disposed according to 105.16 and 105.17? | 202.02 | 0 | 0 | 0 | 0 | 44316 | 1 | Geotechnical
| 202 | 202E47001 | BRIDGE TERMINAL ASSEMBLY REMOVED, AS PER PLAN | 5 | Backfilling | Except in areas to be excavated or of subsequent work, all resulting cavities, voids, holes, trenches, and pits are backfilled with either embankment material or Structural Backfill Type 1, and compacted in accordance with Item 203? | 202.02 | 0 | 0 | 0 | 0 | 44316 | 1 | Geotechnical
| 202 | 202E47100 | BRIDGE TERMINAL ASSEMBLY REMOVED FOR STORAGE | 1 | Guardrail, Bridge Railing, Posts Removed | Have the guardrail, bridge railing, anchor assembly, or terminal assembly (including posts, signs and delineators) been removed and disposed or stored as indicated in the plans? Provide photo if in Non-Conformance. | 202.09 | 0 | 0 | 0 | 0 | 44316 | 1 | Geotechnical
| 202 | 202E47100 | BRIDGE TERMINAL ASSEMBLY REMOVED FOR STORAGE | 2 | Guardrail, Bridge Railing, Posts Removed | If guardrail is being replaced, are the replacement materials available prior to removing existing? | 202.09 | 0 | 0 | 0 | 0 | 44316 | 1 | Geotechnical
| 202 | 202E47100 | BRIDGE TERMINAL ASSEMBLY REMOVED FOR STORAGE | 4 | Clean-up | All materials removed or excavated were either reused in the work, stored, or disposed according to 105.16 and 105.17? | 202.02 | 0 | 0 | 0 | 0 | 44316 | 1 | Geotechnical
| 202 | 202E47100 | BRIDGE TERMINAL ASSEMBLY REMOVED FOR STORAGE | 5 | Backfilling | Except in areas to be excavated or of subsequent work, all resulting cavities, voids, holes, trenches, and pits are backfilled with either embankment material or Structural Backfill Type 1, and compacted in accordance with Item 203? | 202.02 | 0 | 0 | 0 | 0 | 44316 | 1 | Geotechnical
| 202 | 202E47200 | BRIDGE TERMINAL ASSEMBLY REMOVED FOR REUSE | 1 | Guardrail, Bridge Railing, Posts Removed | Have the guardrail, bridge railing, anchor assembly, or terminal assembly (including posts, signs and delineators) been removed and disposed or stored as indicated in the plans? Provide photo if in Non-Conformance. | 202.09 | 0 | 0 | 0 | 0 | 44316 | 1 | Geotechnical
| 202 | 202E47200 | BRIDGE TERMINAL ASSEMBLY REMOVED FOR REUSE | 2 | Guardrail, Bridge Railing, Posts Removed | If guardrail is being replaced, are the replacement materials available prior to removing existing? | 202.09 | 0 | 0 | 0 | 0 | 44316 | 1 | Geotechnical
| 202 | 202E47200 | BRIDGE TERMINAL ASSEMBLY REMOVED FOR REUSE | 4 | Clean-up | All materials removed or excavated were either reused in the work, stored, or disposed according to 105.16 and 105.17? | 202.02 | 0 | 0 | 0 | 0 | 44316 | 1 | Geotechnical
| 202 | 202E47200 | BRIDGE TERMINAL ASSEMBLY REMOVED FOR REUSE | 5 | Backfilling | Except in areas to be excavated or of subsequent work, all resulting cavities, voids, holes, trenches, and pits are backfilled with either embankment material or Structural Backfill Type 1, and compacted in accordance with Item 203? | 202.02 | 0 | 0 | 0 | 0 | 44316 | 1 | Geotechnical
| 202 | 202E47201 | BRIDGE TERMINAL ASSEMBLY REMOVED FOR REUSE, AS PER PLAN | 0.01 | As Per Plan | Were the special "As Per Plan" characteristics described in the contract documents achieved? Describe special characteristics. | Plan | 0 | 0 | 0 | 0 | 44316 | 1 | Geotechnical
| 202 | 202E47201 | BRIDGE TERMINAL ASSEMBLY REMOVED FOR REUSE, AS PER PLAN | 1 | Guardrail, Bridge Railing, Posts Removed | Have the guardrail, bridge railing, anchor assembly, or terminal assembly (including posts, signs and delineators) been removed and disposed or stored as indicated in the plans? Provide photo if in Non-Conformance. | 202.09 | 0 | 0 | 0 | 0 | 44316 | 1 | Geotechnical
| 202 | 202E47201 | BRIDGE TERMINAL ASSEMBLY REMOVED FOR REUSE, AS PER PLAN | 2 | Guardrail, Bridge Railing, Posts Removed | If guardrail is being replaced, are the replacement materials available prior to removing existing? | 202.09 | 0 | 0 | 0 | 0 | 44316 | 1 | Geotechnical
| 202 | 202E47201 | BRIDGE TERMINAL ASSEMBLY REMOVED FOR REUSE, AS PER PLAN | 4 | Clean-up | All materials removed or excavated were either reused in the work, stored, or disposed according to 105.16 and 105.17? | 202.02 | 0 | 0 | 0 | 0 | 44316 | 1 | Geotechnical
| 202 | 202E47201 | BRIDGE TERMINAL ASSEMBLY REMOVED FOR REUSE, AS PER PLAN | 5 | Backfilling | Except in areas to be excavated or of subsequent work, all resulting cavities, voids, holes, trenches, and pits are backfilled with either embankment material or Structural Backfill Type 1, and compacted in accordance with Item 203? | 202.02 | 0 | 0 | 0 | 0 | 44316 | 1 | Geotechnical
| 202 | 202E47800 | IMPACT ATTENUATOR REMOVED | 1 | Impact Attenuator | Have the impact attenuators, including signs and delineators, been removed and disposed as indicated in the plans? Provide photo if in Non-Conformance. | 202.02 | 0 | 0 | 0 | 0 | 44316 | 1 | Geotechnical
| 202 | 202E47800 | IMPACT ATTENUATOR REMOVED | 4 | Clean-up | All materials removed or excavated were either reused in the work, stored, or disposed according to 105.16 and 105.17? | 202.02 | 0 | 0 | 0 | 0 | 44316 | 1 | Geotechnical
| 202 | 202E47801 | IMPACT ATTENUATOR REMOVED, AS PER PLAN | 0.01 | As Per Plan | Were the special "As Per Plan" characteristics described in the contract documents achieved? Describe special characteristics. | Plan | 0 | 0 | 0 | 0 | 44316 | 1 | Geotechnical
| 202 | 202E47801 | IMPACT ATTENUATOR REMOVED, AS PER PLAN | 1 | Impact Attenuator | Have the impact attenuators, including signs and delineators, been removed and disposed as indicated in the plans? Provide photo if in Non-Conformance. | 202.02 | 0 | 0 | 0 | 0 | 44316 | 1 | Geotechnical
| 202 | 202E47801 | IMPACT ATTENUATOR REMOVED, AS PER PLAN | 4 | Clean-up | All materials removed or excavated were either reused in the work, stored, or disposed according to 105.16 and 105.17? | 202.02 | 0 | 0 | 0 | 0 | 44316 | 1 | Geotechnical
| 202 | 202E48000 | CABLE BARRIER REMOVED | 1 | Cable Barrier | Have the cable barriers and posts, including signs and delineators, been removed and disposed or stored as indicated in the plans? Provide photo if in Non-Conformance. | 202.02 | 0 | 0 | 0 | 0 | 44316 | 1 | Geotechnical
| 202 | 202E48000 | CABLE BARRIER REMOVED | 4 | Clean-up | All materials removed or excavated were either reused in the work, stored, or disposed according to 105.16 and 105.17? | 202.02 | 0 | 0 | 0 | 0 | 44316 | 1 | Geotechnical
| 202 | 202E48000 | CABLE BARRIER REMOVED | 5 | Backfilling | Except in areas to be excavated or of subsequent work, all resulting cavities, voids, holes, trenches, and pits are backfilled with either embankment material or Structural Backfill Type 1, and compacted in accordance with Item 203? | 202.02 | 0 | 0 | 0 | 0 | 44316 | 1 | Geotechnical
| 202 | 202E48001 | CABLE BARRIER REMOVED, AS PER PLAN | 0.01 | As Per Plan | Were the special "As Per Plan" characteristics described in the contract documents achieved? Describe special characteristics. | Plan | 0 | 0 | 0 | 0 | 44316 | 1 | Geotechnical
| 202 | 202E48001 | CABLE BARRIER REMOVED, AS PER PLAN | 1 | Cable Barrier | Have the cable barriers and posts, including signs and delineators, been removed and disposed or stored as indicated in the plans? Provide photo if in Non-Conformance. | 202.02 | 0 | 0 | 0 | 0 | 44316 | 1 | Geotechnical
| 202 | 202E48001 | CABLE BARRIER REMOVED, AS PER PLAN | 4 | Clean-up | All materials removed or excavated were either reused in the work, stored, or disposed according to 105.16 and 105.17? | 202.02 | 0 | 0 | 0 | 0 | 44316 | 1 | Geotechnical
| 202 | 202E48001 | CABLE BARRIER REMOVED, AS PER PLAN | 5 | Backfilling | Except in areas to be excavated or of subsequent work, all resulting cavities, voids, holes, trenches, and pits are backfilled with either embankment material or Structural Backfill Type 1, and compacted in accordance with Item 203? | 202.02 | 0 | 0 | 0 | 0 | 44316 | 1 | Geotechnical
| 202 | 202E48100 | CABLE BARRIER REMOVED FOR STORAGE | 1 | Cable Barrier | Have the cable barriers and posts, including signs and delineators, been removed and disposed or stored as indicated in the plans? Provide photo if in Non-Conformance. | 202.02 | 0 | 0 | 0 | 0 | 44316 | 1 | Geotechnical
| 202 | 202E48100 | CABLE BARRIER REMOVED FOR STORAGE | 4 | Clean-up | All materials removed or excavated were either reused in the work, stored, or disposed according to 105.16 and 105.17? | 202.02 | 0 | 0 | 0 | 0 | 44316 | 1 | Geotechnical
| 202 | 202E48100 | CABLE BARRIER REMOVED FOR STORAGE | 5 | Backfilling | Except in areas to be excavated or of subsequent work, all resulting cavities, voids, holes, trenches, and pits are backfilled with either embankment material or Structural Backfill Type 1, and compacted in accordance with Item 203? | 202.02 | 0 | 0 | 0 | 0 | 44316 | 1 | Geotechnical
| 202 | 202E52000 | PRECAST TRAFFIC DIVIDER REMOVED | 1 | Guardrail, Bridge Railing, Posts Removed | Have the guardrail, bridge railing, anchor assembly, or terminal assembly (including posts, signs and delineators) been removed and disposed or stored as indicated in the plans? Provide photo if in Non-Conformance. | 202.09 | 0 | 0 | 0 | 0 | 44316 | 1 | Geotechnical
| 202 | 202E52000 | PRECAST TRAFFIC DIVIDER REMOVED | 4 | Clean-up | All materials removed or excavated were either reused in the work, stored, or disposed according to 105.16 and 105.17? | 202.02 | 0 | 0 | 0 | 0 | 44316 | 1 | Geotechnical
| 202 | 202E52000 | PRECAST TRAFFIC DIVIDER REMOVED | 5 | Backfilling | Except in areas to be excavated or of subsequent work, all resulting cavities, voids, holes, trenches, and pits are backfilled with either embankment material or Structural Backfill Type 1, and compacted in accordance with Item 203? | 202.02 | 0 | 0 | 0 | 0 | 44316 | 1 | Geotechnical
| 202 | 202E52001 | PRECAST TRAFFIC DIVIDER REMOVED, AS PER PLAN | 0.01 | As Per Plan | Were the special "As Per Plan" characteristics described in the contract documents achieved? Describe special characteristics. | Plan | 0 | 0 | 0 | 0 | 44316 | 1 | Geotechnical
| 202 | 202E52001 | PRECAST TRAFFIC DIVIDER REMOVED, AS PER PLAN | 1 | Guardrail, Bridge Railing, Posts Removed | Have the guardrail, bridge railing, anchor assembly, or terminal assembly (including posts, signs and delineators) been removed and disposed or stored as indicated in the plans? Provide photo if in Non-Conformance. | 202.09 | 0 | 0 | 0 | 0 | 44316 | 1 | Geotechnical
| 202 | 202E52001 | PRECAST TRAFFIC DIVIDER REMOVED, AS PER PLAN | 4 | Clean-up | All materials removed or excavated were either reused in the work, stored, or disposed according to 105.16 and 105.17? | 202.02 | 0 | 0 | 0 | 0 | 44316 | 1 | Geotechnical
| 202 | 202E52001 | PRECAST TRAFFIC DIVIDER REMOVED, AS PER PLAN | 5 | Backfilling | Except in areas to be excavated or of subsequent work, all resulting cavities, voids, holes, trenches, and pits are backfilled with either embankment material or Structural Backfill Type 1, and compacted in accordance with Item 203? | 202.02 | 0 | 0 | 0 | 0 | 44316 | 1 | Geotechnical
| 202 | 202E52210 | PRECAST TRAFFIC DIVIDER REMOVED FOR REUSE | 0.03 | Discontinued Obsolete | This item has been discontinued and does not have predefined construction quality attributes | Plan | 0 | 0 | 0 | 0 | 44316 | 1 | Geotechnical
| 202 | 202E52990 | SPECIAL - PARKING BLOCK REMOVED | 0.04 | Unknown Item Requirements | Were the special characteristics described in the contract documents achieved? Describe special characteristics. | Plan | 0 | 0 | 0 | 0 | 44316 | 1 | Geotechnical
| 202 | 202E52990 | SPECIAL - PARKING BLOCK REMOVED | 4 | Clean-up | All materials removed or excavated were either reused in the work, stored, or disposed according to 105.16 and 105.17? | 202.02 | 0 | 0 | 0 | 0 | 44316 | 1 | Geotechnical
| 202 | 202E53000 | SPECIAL - PARKING BLOCK REMOVED AND REPLACED | 0.04 | Unknown Item Requirements | Were the special characteristics described in the contract documents achieved? Describe special characteristics. | Plan | 0 | 0 | 0 | 0 | 44316 | 1 | Geotechnical
| 202 | 202E53000 | SPECIAL - PARKING BLOCK REMOVED AND REPLACED | 4 | Clean-up | All materials removed or excavated were either reused in the work, stored, or disposed according to 105.16 and 105.17? | 202.02 | 0 | 0 | 0 | 0 | 44316 | 1 | Geotechnical
| 202 | 202E53010 | SPECIAL - PARKING BLOCK REMOVED AND RESET | 0.04 | Unknown Item Requirements | Were the special characteristics described in the contract documents achieved? Describe special characteristics. | Plan | 0 | 0 | 0 | 0 | 44316 | 1 | Geotechnical
| 202 | 202E53010 | SPECIAL - PARKING BLOCK REMOVED AND RESET | 4 | Clean-up | All materials removed or excavated were either reused in the work, stored, or disposed according to 105.16 and 105.17? | 202.02 | 0 | 0 | 0 | 0 | 44316 | 1 | Geotechnical
| 202 | 202E53020 | SPECIAL - PARKING BLOCK REMOVED FOR STORAGE | 0.04 | Unknown Item Requirements | Were the special characteristics described in the contract documents achieved? Describe special characteristics. | Plan | 0 | 0 | 0 | 0 | 44316 | 1 | Geotechnical
| 202 | 202E53020 | SPECIAL - PARKING BLOCK REMOVED FOR STORAGE | 4 | Clean-up | All materials removed or excavated were either reused in the work, stored, or disposed according to 105.16 and 105.17? | 202.02 | 0 | 0 | 0 | 0 | 44316 | 1 | Geotechnical
| 202 | 202E53100 | MAILBOX REMOVED | 2 | Miscellaneous Item Removed or Abandoned | Mailbox and post was removed and disposed or stored as indicated in the plans? | 202.02 | 0 | 0 | 0 | 0 | 44316 | 1 | Geotechnical
| 202 | 202E53100 | MAILBOX REMOVED | 5 | Backfilling | Except in areas to be excavated or of subsequent work, all resulting cavities, voids, holes, trenches, and pits are backfilled with either embankment material or Structural Backfill Type 1, and compacted in accordance with Item 203? | 202.02 | 0 | 0 | 0 | 0 | 44316 | 1 | Geotechnical
| 202 | 202E53101 | MAILBOX REMOVED, AS PER PLAN | 2 | Miscellaneous Item Removed or Abandoned | Mailbox and post was removed and disposed or stored as indicated in the plans? | 202.02 | 0 | 0 | 0 | 0 | 44316 | 1 | Geotechnical
| 202 | 202E53101 | MAILBOX REMOVED, AS PER PLAN | 5 | Backfilling | Except in areas to be excavated or of subsequent work, all resulting cavities, voids, holes, trenches, and pits are backfilled with either embankment material or Structural Backfill Type 1, and compacted in accordance with Item 203? | 202.02 | 0 | 0 | 0 | 0 | 44316 | 1 | Geotechnical
| 202 | 202E56000 | BUILDING DEMOLISHED | 1 | General | Is a waste agreement from an approved landfill or the property owner of land used for the waste area in project records? | 105.16 | 0 | 0 | 0 | 0 | 44316 | 1 | Geotechnical
| 202 | 202E56000 | BUILDING DEMOLISHED | 2 | Building Demolished | All foundations, floors, basement walls, concrete slabs, and/or cisterns are removed to at least 1 foot below the surrounding grade? | 202.06 | 0 | 0 | 0 | 0 | 44316 | 1 | Geotechnical
| 202 | 202E56000 | BUILDING DEMOLISHED | 3 | Building Demolished | All tanks, partitions, materials, and debris are completely removed from basements? | 202.06 | 0 | 0 | 0 | 0 | 44316 | 1 | Geotechnical
| 202 | 202E56000 | BUILDING DEMOLISHED | 4 | Clean-up | All materials removed or excavated were either reused in the work, stored, or disposed according to 105.16 and 105.17? | 202.02 | 0 | 0 | 0 | 0 | 44316 | 1 | Geotechnical
| 202 | 202E56000 | BUILDING DEMOLISHED | 5 | Backfilling | Except in areas to be excavated or of subsequent work, all resulting cavities, voids, holes, trenches, and pits are backfilled with either embankment material or Structural Backfill Type 1, and compacted in accordance with Item 203? | 202.02 | 0 | 0 | 0 | 0 | 44316 | 1 | Geotechnical
| 202 | 202E56000 | BUILDING DEMOLISHED | 6 | Building Demolished | For partial removal of a structure, was the portion remaining undamaged? Provide photo if in Non-Conformance. | 202.06 | 0 | 0 | 0 | 0 | 44316 | 1 | Geotechnical
| 202 | 202E56001 | BUILDING DEMOLISHED, AS PER PLAN | 0.01 | As Per Plan | Were the special "As Per Plan" characteristics described in the contract documents achieved? Describe special characteristics. | Plan | 0 | 0 | 0 | 0 | 44316 | 1 | Geotechnical
| 202 | 202E56001 | BUILDING DEMOLISHED, AS PER PLAN | 1 | General | Is a waste agreement from an approved landfill or the property owner of land used for the waste area in project records? | 105.16 | 0 | 0 | 0 | 0 | 44316 | 1 | Geotechnical
| 202 | 202E56001 | BUILDING DEMOLISHED, AS PER PLAN | 2 | Building Demolished | All foundations, floors, basement walls, concrete slabs, and/or cisterns are removed to at least 1 foot below the surrounding grade? | 202.06 | 0 | 0 | 0 | 0 | 44316 | 1 | Geotechnical
| 202 | 202E56001 | BUILDING DEMOLISHED, AS PER PLAN | 3 | Building Demolished | All tanks, partitions, materials, and debris are completely removed from basements? | 202.06 | 0 | 0 | 0 | 0 | 44316 | 1 | Geotechnical
| 202 | 202E56001 | BUILDING DEMOLISHED, AS PER PLAN | 4 | Building Demolished | Floor slabs above pits, cisterns and wells are removed, and basement slabs to be left in place are broken up, and all drains sealed? | 202.06 | 0 | 0 | 0 | 0 | 44316 | 1 | Geotechnical
| 202 | 202E56001 | BUILDING DEMOLISHED, AS PER PLAN | 5 | Building Demolished | The structure is removed to at least 1 foot below proposed grade, or to the proposed stream bottom if within a stream? | 202.06 | 0 | 0 | 0 | 0 | 44316 | 1 | Geotechnical
| 202 | 202E56001 | BUILDING DEMOLISHED, AS PER PLAN | 6 | Building Demolished | For partial removal of a structure, was the portion remaining undamaged? Provide photo if in Non-Conformance. | 202.06 | 0 | 0 | 0 | 0 | 44316 | 1 | Geotechnical
| 202 | 202E56001 | BUILDING DEMOLISHED, AS PER PLAN | 7 | Clean-up | All materials removed or excavated were either reused in the work, stored, or disposed according to 105.16 and 105.17? | 202.02 | 0 | 0 | 0 | 0 | 44316 | 1 | Geotechnical
| 202 | 202E56001 | BUILDING DEMOLISHED, AS PER PLAN | 8 | Backfilling | Except in areas to be excavated or of subsequent work, all resulting cavities, voids, holes, trenches, and pits are backfilled with either embankment material or Structural Backfill Type 1, and compacted in accordance with Item 203? | 202.02 | 0 | 0 | 0 | 0 | 44316 | 1 | Geotechnical
| 202 | 202E56100 | BUILDING DEMOLISHED | 1 | General | Is a waste agreement from an approved landfill or the property owner of land used for the waste area in project records? | 105.16 | 0 | 0 | 0 | 0 | 44316 | 1 | Geotechnical
| 202 | 202E56100 | BUILDING DEMOLISHED | 2 | Building Demolished | All foundations, floors, basement walls, concrete slabs, and/or cisterns are removed to at least 1 foot below the surrounding grade? | 202.06 | 0 | 0 | 0 | 0 | 44316 | 1 | Geotechnical
| 202 | 202E56100 | BUILDING DEMOLISHED | 3 | Building Demolished | All tanks, partitions, materials, and debris are completely removed from basements? | 202.06 | 0 | 0 | 0 | 0 | 44316 | 1 | Geotechnical
| 202 | 202E56100 | BUILDING DEMOLISHED | 4 | Building Demolished | Floor slabs above pits, cisterns and wells are removed, and basement slabs to be left in place are broken up, and all drains sealed? | 202.06 | 0 | 0 | 0 | 0 | 44316 | 1 | Geotechnical
| 202 | 202E56100 | BUILDING DEMOLISHED | 5 | Building Demolished | The structure is removed to at least 1 foot below proposed grade, or to the proposed stream bottom if within a stream? | 202.06 | 0 | 0 | 0 | 0 | 44316 | 1 | Geotechnical
| 202 | 202E56100 | BUILDING DEMOLISHED | 6 | Building Demolished | For partial removal of a structure, was the portion remaining undamaged? Provide photo if in Non-Conformance. | 202.06 | 0 | 0 | 0 | 0 | 44316 | 1 | Geotechnical
| 202 | 202E56100 | BUILDING DEMOLISHED | 7 | Clean-up | All materials removed or excavated were either reused in the work, stored, or disposed according to 105.16 and 105.17? | 202.02 | 0 | 0 | 0 | 0 | 44316 | 1 | Geotechnical
| 202 | 202E56100 | BUILDING DEMOLISHED | 8 | Backfilling | Except in areas to be excavated or of subsequent work, all resulting cavities, voids, holes, trenches, and pits are backfilled with either embankment material or Structural Backfill Type 1, and compacted in accordance with Item 203? | 202.02 | 0 | 0 | 0 | 0 | 44316 | 1 | Geotechnical
| 202 | 202E56101 | BUILDING DEMOLISHED, AS PER PLAN | 0.01 | As Per Plan | Were the special "As Per Plan" characteristics described in the contract documents achieved? Describe special characteristics. | Plan | 0 | 0 | 0 | 0 | 44316 | 1 | Geotechnical
| 202 | 202E56101 | BUILDING DEMOLISHED, AS PER PLAN | 1 | General | Is a waste agreement from an approved landfill or the property owner of land used for the waste area in project records? | 105.16 | 0 | 0 | 0 | 0 | 44316 | 1 | Geotechnical
| 202 | 202E56101 | BUILDING DEMOLISHED, AS PER PLAN | 2 | Building Demolished | All foundations, floors, basement walls, concrete slabs, and/or cisterns are removed to at least 1 foot below the surrounding grade? | 202.06 | 0 | 0 | 0 | 0 | 44316 | 1 | Geotechnical
| 202 | 202E56101 | BUILDING DEMOLISHED, AS PER PLAN | 3 | Building Demolished | All tanks, partitions, materials, and debris are completely removed from basements? | 202.06 | 0 | 0 | 0 | 0 | 44316 | 1 | Geotechnical
| 202 | 202E56101 | BUILDING DEMOLISHED, AS PER PLAN | 4 | Building Demolished | Floor slabs above pits, cisterns and wells are removed, and basement slabs to be left in place are broken up, and all drains sealed? | 202.06 | 0 | 0 | 0 | 0 | 44316 | 1 | Geotechnical
| 202 | 202E56101 | BUILDING DEMOLISHED, AS PER PLAN | 5 | Building Demolished | The structure is removed to at least 1 foot below proposed grade, or to the proposed stream bottom if within a stream? | 202.06 | 0 | 0 | 0 | 0 | 44316 | 1 | Geotechnical
| 202 | 202E56101 | BUILDING DEMOLISHED, AS PER PLAN | 6 | Building Demolished | For partial removal of a structure, was the portion remaining undamaged? Provide photo if in Non-Conformance. | 202.06 | 0 | 0 | 0 | 0 | 44316 | 1 | Geotechnical
| 202 | 202E56101 | BUILDING DEMOLISHED, AS PER PLAN | 7 | Clean-up | All materials removed or excavated were either reused in the work, stored, or disposed according to 105.16 and 105.17? | 202.02 | 0 | 0 | 0 | 0 | 44316 | 1 | Geotechnical
| 202 | 202E56101 | BUILDING DEMOLISHED, AS PER PLAN | 8 | Backfilling | Except in areas to be excavated or of subsequent work, all resulting cavities, voids, holes, trenches, and pits are backfilled with either embankment material or Structural Backfill Type 1, and compacted in accordance with Item 203? | 202.02 | 0 | 0 | 0 | 0 | 44316 | 1 | Geotechnical
| 202 | 202E58000 | MANHOLE REMOVED | 1 | Manholes, Catch Basins, Inlets, Vaults Removed | Manholes, catch basins, vaults and inlets are removed and disposed? Provide photo if in Non-Conformance. | 202.10 / 202.11 | 0 | 0 | 0 | 0 | 44316 | 1 | Geotechnical
| 202 | 202E58000 | MANHOLE REMOVED | 4 | Clean-up | All materials removed or excavated were either reused in the work, stored, or disposed according to 105.16 and 105.17? | 202.02 | 0 | 0 | 0 | 0 | 44316 | 1 | Geotechnical
| 202 | 202E58000 | MANHOLE REMOVED | 5 | Backfilling | Except in areas to be excavated or of subsequent work, all resulting cavities, voids, holes, trenches, and pits are backfilled with either embankment material or Structural Backfill Type 1, and compacted in accordance with Item 203? | 202.02 | 0 | 0 | 0 | 0 | 44316 | 1 | Geotechnical
| 202 | 202E58001 | MANHOLE REMOVED, AS PER PLAN | 0.01 | As Per Plan | Were the special "As Per Plan" characteristics described in the contract documents achieved? Describe special characteristics. | Plan | 0 | 0 | 0 | 0 | 44316 | 1 | Geotechnical
| 202 | 202E58001 | MANHOLE REMOVED, AS PER PLAN | 1 | Manholes, Catch Basins, Inlets, Vaults Removed | Manholes, catch basins, vaults and inlets are removed and disposed? Provide photo if in Non-Conformance. | 202.10 / 202.11 | 0 | 0 | 0 | 0 | 44316 | 1 | Geotechnical
| 202 | 202E58001 | MANHOLE REMOVED, AS PER PLAN | 4 | Clean-up | All materials removed or excavated were either reused in the work, stored, or disposed according to 105.16 and 105.17? | 202.02 | 0 | 0 | 0 | 0 | 44316 | 1 | Geotechnical
| 202 | 202E58001 | MANHOLE REMOVED, AS PER PLAN | 5 | Backfilling | Except in areas to be excavated or of subsequent work, all resulting cavities, voids, holes, trenches, and pits are backfilled with either embankment material or Structural Backfill Type 1, and compacted in accordance with Item 203? | 202.02 | 0 | 0 | 0 | 0 | 44316 | 1 | Geotechnical
| 202 | 202E58100 | CATCH BASIN REMOVED | 1 | Manholes, Catch Basins, Inlets, Vaults Removed | Manholes, catch basins, vaults and inlets are removed and disposed? Provide photo if in Non-Conformance. | 202.10 / 202.11 | 0 | 0 | 0 | 0 | 44316 | 1 | Geotechnical
| 202 | 202E58100 | CATCH BASIN REMOVED | 4 | Clean-up | All materials removed or excavated were either reused in the work, stored, or disposed according to 105.16 and 105.17? | 202.02 | 0 | 0 | 0 | 0 | 44316 | 1 | Geotechnical
| 202 | 202E58100 | CATCH BASIN REMOVED | 5 | Backfilling | Except in areas to be excavated or of subsequent work, all resulting cavities, voids, holes, trenches, and pits are backfilled with either embankment material or Structural Backfill Type 1, and compacted in accordance with Item 203? | 202.02 | 0 | 0 | 0 | 0 | 44316 | 1 | Geotechnical
| 202 | 202E58101 | CATCH BASIN REMOVED, AS PER PLAN | 0.01 | As Per Plan | Were the special "As Per Plan" characteristics described in the contract documents achieved? Describe special characteristics. | Plan | 0 | 0 | 0 | 0 | 44316 | 1 | Geotechnical
| 202 | 202E58101 | CATCH BASIN REMOVED, AS PER PLAN | 1 | Manholes, Catch Basins, Inlets, Vaults Removed | Manholes, catch basins, vaults and inlets are removed and disposed? Provide photo if in Non-Conformance. | 202.10 / 202.11 | 0 | 0 | 0 | 0 | 44316 | 1 | Geotechnical
| 202 | 202E58101 | CATCH BASIN REMOVED, AS PER PLAN | 4 | Clean-up | All materials removed or excavated were either reused in the work, stored, or disposed according to 105.16 and 105.17? | 202.02 | 0 | 0 | 0 | 0 | 44316 | 1 | Geotechnical
| 202 | 202E58101 | CATCH BASIN REMOVED, AS PER PLAN | 5 | Backfilling | Except in areas to be excavated or of subsequent work, all resulting cavities, voids, holes, trenches, and pits are backfilled with either embankment material or Structural Backfill Type 1, and compacted in accordance with Item 203? | 202.02 | 0 | 0 | 0 | 0 | 44316 | 1 | Geotechnical
| 202 | 202E58200 | INLET REMOVED | 1 | Manholes, Catch Basins, Inlets, Vaults Removed | Manholes, catch basins, vaults and inlets are removed and disposed? Provide photo if in Non-Conformance. | 202.10 / 202.11 | 0 | 0 | 0 | 0 | 44316 | 1 | Geotechnical
| 202 | 202E58200 | INLET REMOVED | 4 | Clean-up | All materials removed or excavated were either reused in the work, stored, or disposed according to 105.16 and 105.17? | 202.02 | 0 | 0 | 0 | 0 | 44316 | 1 | Geotechnical
| 202 | 202E58200 | INLET REMOVED | 5 | Backfilling | Except in areas to be excavated or of subsequent work, all resulting cavities, voids, holes, trenches, and pits are backfilled with either embankment material or Structural Backfill Type 1, and compacted in accordance with Item 203? | 202.02 | 0 | 0 | 0 | 0 | 44316 | 1 | Geotechnical
| 202 | 202E58201 | INLET REMOVED, AS PER PLAN | 0.01 | As Per Plan | Were the special "As Per Plan" characteristics described in the contract documents achieved? Describe special characteristics. | Plan | 0 | 0 | 0 | 0 | 44316 | 1 | Geotechnical
| 202 | 202E58201 | INLET REMOVED, AS PER PLAN | 1 | Manholes, Catch Basins, Inlets, Vaults Removed | Manholes, catch basins, vaults and inlets are removed and disposed? Provide photo if in Non-Conformance. | 202.10 / 202.11 | 0 | 0 | 0 | 0 | 44316 | 1 | Geotechnical
| 202 | 202E58201 | INLET REMOVED, AS PER PLAN | 4 | Clean-up | All materials removed or excavated were either reused in the work, stored, or disposed according to 105.16 and 105.17? | 202.02 | 0 | 0 | 0 | 0 | 44316 | 1 | Geotechnical
| 202 | 202E58201 | INLET REMOVED, AS PER PLAN | 5 | Backfilling | Except in areas to be excavated or of subsequent work, all resulting cavities, voids, holes, trenches, and pits are backfilled with either embankment material or Structural Backfill Type 1, and compacted in accordance with Item 203? | 202.02 | 0 | 0 | 0 | 0 | 44316 | 1 | Geotechnical
| 202 | 202E58300 | CATCH BASIN OR INLET REMOVED | 1 | Manholes, Catch Basins, Inlets, Vaults Removed | Manholes, catch basins, vaults and inlets are removed and disposed? Provide photo if in Non-Conformance. | 202.10 / 202.11 | 0 | 0 | 0 | 0 | 44316 | 1 | Geotechnical
| 202 | 202E58300 | CATCH BASIN OR INLET REMOVED | 4 | Clean-up | All materials removed or excavated were either reused in the work, stored, or disposed according to 105.16 and 105.17? | 202.02 | 0 | 0 | 0 | 0 | 44316 | 1 | Geotechnical
| 202 | 202E58300 | CATCH BASIN OR INLET REMOVED | 5 | Backfilling | Except in areas to be excavated or of subsequent work, all resulting cavities, voids, holes, trenches, and pits are backfilled with either embankment material or Structural Backfill Type 1, and compacted in accordance with Item 203? | 202.02 | 0 | 0 | 0 | 0 | 44316 | 1 | Geotechnical
| 202 | 202E58400 | INLET ABANDONED | 1 | Manholes, Catch Basins, Inlets, Vaults Removed or Abandoned | Manholes, catch basins, vaults and inlets are removed and disposed? Provide photo if in Non-Conformance. | 202.10 / 202.11 | 0 | 0 | 0 | 0 | 44316 | 1 | Geotechnical
| 202 | 202E58400 | INLET ABANDONED | 2 | Manholes, Catch Basins, Inlets, Vaults Removed or Abandoned | Manholes, catch basins and inlets designated to be abandoned are removed to at least 1 foot below finished subgrade or final ground surface? | 202.10 / 202.11 | 0 | 0 | 0 | 0 | 44316 | 1 | Geotechnical
| 202 | 202E58400 | INLET ABANDONED | 3 | Manholes, Catch Basins, Inlets, Vaults Removed or Abandoned | For abandoned manholes, catch basins, and vaults, inlet and outlet pipes are connected together or sealed as designated in the plans? Provide photo if in Non-Conformance. | 202.10 / 202.11 | 0 | 0 | 0 | 0 | 44316 | 1 | Geotechnical
| 202 | 202E58400 | INLET ABANDONED | 4 | Clean-up | All materials removed or excavated were either reused in the work, stored, or disposed according to 105.16 and 105.17? | 202.02 | 0 | 0 | 0 | 0 | 44316 | 1 | Geotechnical
| 202 | 202E58400 | INLET ABANDONED | 5 | Backfilling | Except in areas to be excavated or of subsequent work, all resulting cavities, voids, holes, trenches, and pits are backfilled with either embankment material or Structural Backfill Type 1, and compacted in accordance with Item 203? | 202.02 | 0 | 0 | 0 | 0 | 44316 | 1 | Geotechnical
| 202 | 202E58401 | INLET ABANDONED, AS PER PLAN | 0.01 | As Per Plan | Were the special "As Per Plan" characteristics described in the contract documents achieved? Describe special characteristics. | Plan | 0 | 0 | 0 | 0 | 44316 | 1 | Geotechnical
| 202 | 202E58401 | INLET ABANDONED, AS PER PLAN | 1 | Manholes, Catch Basins, Inlets, Vaults Removed or Abandoned | Manholes, catch basins, vaults and inlets are removed and disposed? Provide photo if in Non-Conformance. | 202.10 / 202.11 | 0 | 0 | 0 | 0 | 44316 | 1 | Geotechnical
| 202 | 202E58401 | INLET ABANDONED, AS PER PLAN | 2 | Manholes, Catch Basins, Inlets, Vaults Removed or Abandoned | Manholes, catch basins and inlets designated to be abandoned are removed to at least 1 foot below finished subgrade or final ground surface? | 202.10 / 202.11 | 0 | 0 | 0 | 0 | 44316 | 1 | Geotechnical
| 202 | 202E58401 | INLET ABANDONED, AS PER PLAN | 3 | Manholes, Catch Basins, Inlets, Vaults Removed or Abandoned | For abandoned manholes, catch basins, and vaults, inlet and outlet pipes are connected together or sealed as designated in the plans? Provide photo if in Non-Conformance. | 202.10 / 202.11 | 0 | 0 | 0 | 0 | 44316 | 1 | Geotechnical
| 202 | 202E58401 | INLET ABANDONED, AS PER PLAN | 4 | Clean-up | All materials removed or excavated were either reused in the work, stored, or disposed according to 105.16 and 105.17? | 202.02 | 0 | 0 | 0 | 0 | 44316 | 1 | Geotechnical
| 202 | 202E58401 | INLET ABANDONED, AS PER PLAN | 5 | Backfilling | Except in areas to be excavated or of subsequent work, all resulting cavities, voids, holes, trenches, and pits are backfilled with either embankment material or Structural Backfill Type 1, and compacted in accordance with Item 203? | 202.02 | 0 | 0 | 0 | 0 | 44316 | 1 | Geotechnical
| 202 | 202E58500 | CATCH BASIN ABANDONED | 1 | Manholes, Catch Basins, Inlets, Vaults Removed or Abandoned | Manholes, catch basins, vaults and inlets are removed and disposed? Provide photo if in Non-Conformance. | 202.10 / 202.11 | 0 | 0 | 0 | 0 | 44316 | 1 | Geotechnical
| 202 | 202E58500 | CATCH BASIN ABANDONED | 2 | Manholes, Catch Basins, Inlets, Vaults Removed or Abandoned | Manholes, catch basins and inlets designated to be abandoned are removed to at least 1 foot below finished subgrade or final ground surface? | 202.10 / 202.11 | 0 | 0 | 0 | 0 | 44316 | 1 | Geotechnical
| 202 | 202E58500 | CATCH BASIN ABANDONED | 3 | Manholes, Catch Basins, Inlets, Vaults Removed or Abandoned | For abandoned manholes, catch basins, and vaults, inlet and outlet pipes are connected together or sealed as designated in the plans? Provide photo if in Non-Conformance. | 202.10 / 202.11 | 0 | 0 | 0 | 0 | 44316 | 1 | Geotechnical
| 202 | 202E58500 | CATCH BASIN ABANDONED | 4 | Clean-up | All materials removed or excavated were either reused in the work, stored, or disposed according to 105.16 and 105.17? | 202.02 | 0 | 0 | 0 | 0 | 44316 | 1 | Geotechnical
| 202 | 202E58500 | CATCH BASIN ABANDONED | 5 | Backfilling | Except in areas to be excavated or of subsequent work, all resulting cavities, voids, holes, trenches, and pits are backfilled with either embankment material or Structural Backfill Type 1, and compacted in accordance with Item 203? | 202.02 | 0 | 0 | 0 | 0 | 44316 | 1 | Geotechnical
| 202 | 202E58501 | CATCH BASIN ABANDONED, AS PER PLAN | 0.01 | As Per Plan | Were the special "As Per Plan" characteristics described in the contract documents achieved? Describe special characteristics. | Plan | 0 | 0 | 0 | 0 | 44316 | 1 | Geotechnical
| 202 | 202E58501 | CATCH BASIN ABANDONED, AS PER PLAN | 1 | Manholes, Catch Basins, Inlets, Vaults Removed or Abandoned | Manholes, catch basins, vaults and inlets are removed and disposed? Provide photo if in Non-Conformance. | 202.10 / 202.11 | 0 | 0 | 0 | 0 | 44316 | 1 | Geotechnical
| 202 | 202E58501 | CATCH BASIN ABANDONED, AS PER PLAN | 2 | Manholes, Catch Basins, Inlets, Vaults Removed or Abandoned | Manholes, catch basins and inlets designated to be abandoned are removed to at least 1 foot below finished subgrade or final ground surface? | 202.10 / 202.11 | 0 | 0 | 0 | 0 | 44316 | 1 | Geotechnical
| 202 | 202E58501 | CATCH BASIN ABANDONED, AS PER PLAN | 3 | Manholes, Catch Basins, Inlets, Vaults Removed or Abandoned | For abandoned manholes, catch basins, and vaults, inlet and outlet pipes are connected together or sealed as designated in the plans? Provide photo if in Non-Conformance. | 202.10 / 202.11 | 0 | 0 | 0 | 0 | 44316 | 1 | Geotechnical
| 202 | 202E58501 | CATCH BASIN ABANDONED, AS PER PLAN | 4 | Clean-up | All materials removed or excavated were either reused in the work, stored, or disposed according to 105.16 and 105.17? | 202.02 | 0 | 0 | 0 | 0 | 44316 | 1 | Geotechnical
| 202 | 202E58501 | CATCH BASIN ABANDONED, AS PER PLAN | 5 | Backfilling | Except in areas to be excavated or of subsequent work, all resulting cavities, voids, holes, trenches, and pits are backfilled with either embankment material or Structural Backfill Type 1, and compacted in accordance with Item 203? | 202.02 | 0 | 0 | 0 | 0 | 44316 | 1 | Geotechnical
| 202 | 202E58600 | CATCH BASIN OR INLET ABANDONED | 1 | Manholes, Catch Basins, Inlets, Vaults Removed or Abandoned | Manholes, catch basins, vaults and inlets are removed and disposed? Provide photo if in Non-Conformance. | 202.10 / 202.11 | 0 | 0 | 0 | 0 | 44316 | 1 | Geotechnical
| 202 | 202E58600 | CATCH BASIN OR INLET ABANDONED | 2 | Manholes, Catch Basins, Inlets, Vaults Removed or Abandoned | Manholes, catch basins and inlets designated to be abandoned are removed to at least 1 foot below finished subgrade or final ground surface? | 202.10 / 202.11 | 0 | 0 | 0 | 0 | 44316 | 1 | Geotechnical
| 202 | 202E58600 | CATCH BASIN OR INLET ABANDONED | 3 | Manholes, Catch Basins, Inlets, Vaults Removed or Abandoned | For abandoned manholes, catch basins, and vaults, inlet and outlet pipes are connected together or sealed as designated in the plans? Provide photo if in Non-Conformance. | 202.10 / 202.11 | 0 | 0 | 0 | 0 | 44316 | 1 | Geotechnical
| 202 | 202E58600 | CATCH BASIN OR INLET ABANDONED | 4 | Clean-up | All materials removed or excavated were either reused in the work, stored, or disposed according to 105.16 and 105.17? | 202.02 | 0 | 0 | 0 | 0 | 44316 | 1 | Geotechnical
| 202 | 202E58600 | CATCH BASIN OR INLET ABANDONED | 5 | Backfilling | Except in areas to be excavated or of subsequent work, all resulting cavities, voids, holes, trenches, and pits are backfilled with either embankment material or Structural Backfill Type 1, and compacted in accordance with Item 203? | 202.02 | 0 | 0 | 0 | 0 | 44316 | 1 | Geotechnical
| 202 | 202E58601 | CATCH BASIN OR INLET ABANDONED, AS PER PLAN | 0.01 | As Per Plan | Were the special "As Per Plan" characteristics described in the contract documents achieved? Describe special characteristics. | Plan | 0 | 0 | 0 | 0 | 44316 | 1 | Geotechnical
| 202 | 202E58601 | CATCH BASIN OR INLET ABANDONED, AS PER PLAN | 1 | Manholes, Catch Basins, Inlets, Vaults Removed or Abandoned | Manholes, catch basins, vaults and inlets are removed and disposed? Provide photo if in Non-Conformance. | 202.10 / 202.11 | 0 | 0 | 0 | 0 | 44316 | 1 | Geotechnical
| 202 | 202E58601 | CATCH BASIN OR INLET ABANDONED, AS PER PLAN | 2 | Manholes, Catch Basins, Inlets, Vaults Removed or Abandoned | Manholes, catch basins and inlets designated to be abandoned are removed to at least 1 foot below finished subgrade or final ground surface? | 202.10 / 202.11 | 0 | 0 | 0 | 0 | 44316 | 1 | Geotechnical
| 202 | 202E58601 | CATCH BASIN OR INLET ABANDONED, AS PER PLAN | 3 | Manholes, Catch Basins, Inlets, Vaults Removed or Abandoned | For abandoned manholes, catch basins, and vaults, inlet and outlet pipes are connected together or sealed as designated in the plans? Provide photo if in Non-Conformance. | 202.10 / 202.11 | 0 | 0 | 0 | 0 | 44316 | 1 | Geotechnical
| 202 | 202E58601 | CATCH BASIN OR INLET ABANDONED, AS PER PLAN | 4 | Clean-up | All materials removed or excavated were either reused in the work, stored, or disposed according to 105.16 and 105.17? | 202.02 | 0 | 0 | 0 | 0 | 44316 | 1 | Geotechnical
| 202 | 202E58601 | CATCH BASIN OR INLET ABANDONED, AS PER PLAN | 5 | Backfilling | Except in areas to be excavated or of subsequent work, all resulting cavities, voids, holes, trenches, and pits are backfilled with either embankment material or Structural Backfill Type 1, and compacted in accordance with Item 203? | 202.02 | 0 | 0 | 0 | 0 | 44316 | 1 | Geotechnical
| 202 | 202E58700 | MANHOLE ABANDONED | 1 | Manholes, Catch Basins, Inlets, Vaults Removed or Abandoned | Manholes, catch basins, vaults and inlets are removed and disposed? Provide photo if in Non-Conformance. | 202.10 / 202.11 | 0 | 0 | 0 | 0 | 44316 | 1 | Geotechnical
| 202 | 202E58700 | MANHOLE ABANDONED | 2 | Manholes, Catch Basins, Inlets, Vaults Removed or Abandoned | Manholes, catch basins and inlets designated to be abandoned are removed to at least 1 foot below finished subgrade or final ground surface? | 202.10 / 202.11 | 0 | 0 | 0 | 0 | 44316 | 1 | Geotechnical
| 202 | 202E58700 | MANHOLE ABANDONED | 3 | Manholes, Catch Basins, Inlets, Vaults Removed or Abandoned | For abandoned manholes, catch basins, and vaults, inlet and outlet pipes are connected together or sealed as designated in the plans? Provide photo if in Non-Conformance. | 202.10 / 202.11 | 0 | 0 | 0 | 0 | 44316 | 1 | Geotechnical
| 202 | 202E58700 | MANHOLE ABANDONED | 4 | Clean-up | All materials removed or excavated were either reused in the work, stored, or disposed according to 105.16 and 105.17? | 202.02 | 0 | 0 | 0 | 0 | 44316 | 1 | Geotechnical
| 202 | 202E58700 | MANHOLE ABANDONED | 5 | Backfilling | Except in areas to be excavated or of subsequent work, all resulting cavities, voids, holes, trenches, and pits are backfilled with either embankment material or Structural Backfill Type 1, and compacted in accordance with Item 203? | 202.02 | 0 | 0 | 0 | 0 | 44316 | 1 | Geotechnical
| 202 | 202E58701 | MANHOLE ABANDONED, AS PER PLAN | 0.01 | As Per Plan | Were the special "As Per Plan" characteristics described in the contract documents achieved? Describe special characteristics. | Plan | 0 | 0 | 0 | 0 | 44316 | 1 | Geotechnical
| 202 | 202E58701 | MANHOLE ABANDONED, AS PER PLAN | 1 | Manholes, Catch Basins, Inlets, Vaults Removed or Abandoned | Manholes, catch basins, vaults and inlets are removed and disposed? Provide photo if in Non-Conformance. | 202.10 / 202.11 | 0 | 0 | 0 | 0 | 44316 | 1 | Geotechnical
| 202 | 202E58701 | MANHOLE ABANDONED, AS PER PLAN | 2 | Manholes, Catch Basins, Inlets, Vaults Removed or Abandoned | Manholes, catch basins and inlets designated to be abandoned are removed to at least 1 foot below finished subgrade or final ground surface? | 202.10 / 202.11 | 0 | 0 | 0 | 0 | 44316 | 1 | Geotechnical
| 202 | 202E58701 | MANHOLE ABANDONED, AS PER PLAN | 3 | Manholes, Catch Basins, Inlets, Vaults Removed or Abandoned | For abandoned manholes, catch basins, and vaults, inlet and outlet pipes are connected together or sealed as designated in the plans? Provide photo if in Non-Conformance. | 202.10 / 202.11 | 0 | 0 | 0 | 0 | 44316 | 1 | Geotechnical
| 202 | 202E58701 | MANHOLE ABANDONED, AS PER PLAN | 4 | Clean-up | All materials removed or excavated were either reused in the work, stored, or disposed according to 105.16 and 105.17? | 202.02 | 0 | 0 | 0 | 0 | 44316 | 1 | Geotechnical
| 202 | 202E58701 | MANHOLE ABANDONED, AS PER PLAN | 5 | Backfilling | Except in areas to be excavated or of subsequent work, all resulting cavities, voids, holes, trenches, and pits are backfilled with either embankment material or Structural Backfill Type 1, and compacted in accordance with Item 203? | 202.02 | 0 | 0 | 0 | 0 | 44316 | 1 | Geotechnical
| 202 | 202E60000 | MONUMENT ASSEMBLY ABANDONED | 3 | Miscellaneous Item Removed or Abandoned | The item was removed and disposed, or abandoned, as designated in plans? | 202.02 | 0 | 0 | 0 | 0 | 44316 | 1 | Geotechnical
| 202 | 202E60000 | MONUMENT ASSEMBLY ABANDONED | 4 | Clean-up | All materials removed or excavated were either reused in the work, stored, or disposed according to 105.16 and 105.17? | 202.02 | 0 | 0 | 0 | 0 | 44316 | 1 | Geotechnical
| 202 | 202E60010 | MONUMENT ASSEMBLY REMOVED | 3 | Miscellaneous Item Removed or Abandoned | The item was removed and disposed, or abandoned, as designated in plans? | 202.02 | 0 | 0 | 0 | 0 | 44316 | 1 | Geotechnical
| 202 | 202E60010 | MONUMENT ASSEMBLY REMOVED | 4 | Clean-up | All materials removed or excavated were either reused in the work, stored, or disposed according to 105.16 and 105.17? | 202.02 | 0 | 0 | 0 | 0 | 44316 | 1 | Geotechnical
| 202 | 202E62000 | JUNCTION BOX REMOVED | 3 | Miscellaneous Item Removed or Abandoned | The item was removed and disposed, or abandoned, as designated in plans? | 202.02 | 0 | 0 | 0 | 0 | 44316 | 1 | Geotechnical
| 202 | 202E62000 | JUNCTION BOX REMOVED | 4 | Clean-up | All materials removed or excavated were either reused in the work, stored, or disposed according to 105.16 and 105.17? | 202.02 | 0 | 0 | 0 | 0 | 44316 | 1 | Geotechnical
| 202 | 202E62000 | JUNCTION BOX REMOVED | 5 | Backfilling | Except in areas to be excavated or of subsequent work, all resulting cavities, voids, holes, trenches, and pits are backfilled with either embankment material or Structural Backfill Type 1, and compacted in accordance with Item 203? | 202.02 | 0 | 0 | 0 | 0 | 44316 | 1 | Geotechnical
| 202 | 202E62001 | JUNCTION BOX REMOVED, AS PER PLAN | 0.01 | As Per Plan | Were the special "As Per Plan" characteristics described in the contract documents achieved? Describe special characteristics. | Plan | 0 | 0 | 0 | 0 | 44316 | 1 | Geotechnical
| 202 | 202E62001 | JUNCTION BOX REMOVED, AS PER PLAN | 3 | Miscellaneous Item Removed or Abandoned | The item was removed and disposed, or abandoned, as designated in plans? | 202.02 | 0 | 0 | 0 | 0 | 44316 | 1 | Geotechnical
| 202 | 202E62001 | JUNCTION BOX REMOVED, AS PER PLAN | 4 | Clean-up | All materials removed or excavated were either reused in the work, stored, or disposed according to 105.16 and 105.17? | 202.02 | 0 | 0 | 0 | 0 | 44316 | 1 | Geotechnical
| 202 | 202E62001 | JUNCTION BOX REMOVED, AS PER PLAN | 5 | Backfilling | Except in areas to be excavated or of subsequent work, all resulting cavities, voids, holes, trenches, and pits are backfilled with either embankment material or Structural Backfill Type 1, and compacted in accordance with Item 203? | 202.02 | 0 | 0 | 0 | 0 | 44316 | 1 | Geotechnical
| 202 | 202E62600 | PRIVY VAULT REMOVED | 1 | Septic Tanks, Privy Vaults Removed | Tanks and vaults are emptied and contents disposed in accordance with state and local requirements? Provide photo if in Non-Conformance. | 202.07 | 0 | 0 | 0 | 0 | 44316 | 1 | Geotechnical
| 202 | 202E62600 | PRIVY VAULT REMOVED | 2 | Septic Tanks, Privy Vaults Removed | Above grade tanks are completely removed? | 202.07 | 0 | 0 | 0 | 0 | 44316 | 1 | Geotechnical
| 202 | 202E62600 | PRIVY VAULT REMOVED | 3 | Septic Tanks, Privy Vaults Removed | Below grade tanks have tops removed, walls removed to 3 feet below subgrade or 1 foot below final grade, and all drains sealed? Provide photo if in Non-Conformance. | 202.07 | 0 | 0 | 0 | 0 | 44316 | 1 | Geotechnical
| 202 | 202E62600 | PRIVY VAULT REMOVED | 4 | Clean-up | All materials removed or excavated were either reused in the work, stored, or disposed according to 105.16 and 105.17? | 202.02 | 0 | 0 | 0 | 0 | 44316 | 1 | Geotechnical
| 202 | 202E62600 | PRIVY VAULT REMOVED | 5 | Backfilling | Except in areas to be excavated or of subsequent work, all resulting cavities, voids, holes, trenches, and pits are backfilled with either embankment material or Structural Backfill Type 1, and compacted in accordance with Item 203? | 202.02 | 0 | 0 | 0 | 0 | 44316 | 1 | Geotechnical
| 202 | 202E62601 | PRIVY VAULT REMOVED, AS PER PLAN | 0.01 | As Per Plan | Were the special "As Per Plan" characteristics described in the contract documents achieved? Describe special characteristics. | Plan | 0 | 0 | 0 | 0 | 44316 | 1 | Geotechnical
| 202 | 202E62601 | PRIVY VAULT REMOVED, AS PER PLAN | 1 | Septic Tanks, Privy Vaults Removed | Tanks and vaults are emptied and contents disposed in accordance with state and local requirements? Provide photo if in Non-Conformance. | 202.07 | 0 | 0 | 0 | 0 | 44316 | 1 | Geotechnical
| 202 | 202E62601 | PRIVY VAULT REMOVED, AS PER PLAN | 2 | Septic Tanks, Privy Vaults Removed | Above grade tanks are completely removed? | 202.07 | 0 | 0 | 0 | 0 | 44316 | 1 | Geotechnical
| 202 | 202E62601 | PRIVY VAULT REMOVED, AS PER PLAN | 3 | Septic Tanks, Privy Vaults Removed | Below grade tanks have tops removed, walls removed to 3 feet below subgrade or 1 foot below final grade, and all drains sealed? Provide photo if in Non-Conformance. | 202.07 | 0 | 0 | 0 | 0 | 44316 | 1 | Geotechnical
| 202 | 202E62601 | PRIVY VAULT REMOVED, AS PER PLAN | 4 | Clean-up | All materials removed or excavated were either reused in the work, stored, or disposed according to 105.16 and 105.17? | 202.02 | 0 | 0 | 0 | 0 | 44316 | 1 | Geotechnical
| 202 | 202E62601 | PRIVY VAULT REMOVED, AS PER PLAN | 5 | Backfilling | Except in areas to be excavated or of subsequent work, all resulting cavities, voids, holes, trenches, and pits are backfilled with either embankment material or Structural Backfill Type 1, and compacted in accordance with Item 203? | 202.02 | 0 | 0 | 0 | 0 | 44316 | 1 | Geotechnical
| 202 | 202E62700 | SEPTIC TANK REMOVED | 1 | Septic Tanks, Privy Vaults Removed | Tanks and vaults are emptied and contents disposed in accordance with state and local requirements? Provide photo if in Non-Conformance. | 202.07 | 0 | 0 | 0 | 0 | 44316 | 1 | Geotechnical
| 202 | 202E62700 | SEPTIC TANK REMOVED | 2 | Septic Tanks, Privy Vaults Removed | Above grade tanks are completely removed? | 202.07 | 0 | 0 | 0 | 0 | 44316 | 1 | Geotechnical
| 202 | 202E62700 | SEPTIC TANK REMOVED | 3 | Septic Tanks, Privy Vaults Removed | Below grade tanks have tops removed, walls removed to 3 feet below subgrade or 1 foot below final grade, and all drains sealed? Provide photo if in Non-Conformance. | 202.07 | 0 | 0 | 0 | 0 | 44316 | 1 | Geotechnical
| 202 | 202E62700 | SEPTIC TANK REMOVED | 4 | Clean-up | All materials removed or excavated were either reused in the work, stored, or disposed according to 105.16 and 105.17? | 202.02 | 0 | 0 | 0 | 0 | 44316 | 1 | Geotechnical
| 202 | 202E62700 | SEPTIC TANK REMOVED | 5 | Backfilling | Except in areas to be excavated or of subsequent work, all resulting cavities, voids, holes, trenches, and pits are backfilled with either embankment material or Structural Backfill Type 1, and compacted in accordance with Item 203? | 202.02 | 0 | 0 | 0 | 0 | 44316 | 1 | Geotechnical
| 202 | 202E64000 | SPECIAL - PLUGGING AND VENTING GAS AND/OR OIL WELL | 0.04 | Unknown Item Requirements | Were the special characteristics described in the contract documents achieved? Describe special characteristics. | Plan | 0 | 0 | 0 | 0 | 44316 | 1 | Geotechnical
| 202 | 202E64000 | SPECIAL - PLUGGING AND VENTING GAS AND/OR OIL WELL | 4 | Clean-up | All materials removed or excavated were either reused in the work, stored, or disposed according to 105.16 and 105.17? | 202.02 | 0 | 0 | 0 | 0 | 44316 | 1 | Geotechnical
| 202 | 202E66000 | SPECIAL - DRILLED WATER WELL ABANDONED | 0.04 | Unknown Item Requirements | Were the special characteristics described in the contract documents achieved? Describe special characteristics. | Plan | 0 | 0 | 0 | 0 | 44316 | 1 | Geotechnical
| 202 | 202E66000 | SPECIAL - DRILLED WATER WELL ABANDONED | 4 | Clean-up | All materials removed or excavated were either reused in the work, stored, or disposed according to 105.16 and 105.17? | 202.02 | 0 | 0 | 0 | 0 | 44316 | 1 | Geotechnical
| 202 | 202E66500 | UNDERGROUND STORAGE TANK REMOVED | 1 | Underground Storage Tanks Removed | Underground storage tanks are removed in accordance with the “Bureau of Underground Storage Tank Regulations of the Division of Fire Marshal”; Ohio EPA; and applicable federal, state and local regulations? Provide photo if in Non-Conformance. | 202.08 | 0 | 0 | 0 | 0 | 44316 | 1 | Geotechnical
| 202 | 202E66500 | UNDERGROUND STORAGE TANK REMOVED | 2 | Underground Storage Tanks Removed | If Regulated Wastes were encountered: Was the activity stopped, and the Engineer notified, until direction for disposal were given? Review the discussion in the MOP Section 202. Provide photo if in Non-Conformance. | 203.04 / MOP Sec. 202 | 0 | 0 | 0 | 0 | 44316 | 1 | Geotechnical
| 202 | 202E66500 | UNDERGROUND STORAGE TANK REMOVED | 4 | Clean-up | All materials removed or excavated were either reused in the work, stored, or disposed according to 105.16 and 105.17? | 202.02 | 0 | 0 | 0 | 0 | 44316 | 1 | Geotechnical
| 202 | 202E66500 | UNDERGROUND STORAGE TANK REMOVED | 5 | Backfilling | Except in areas to be excavated or of subsequent work, all resulting cavities, voids, holes, trenches, and pits are backfilled with either embankment material or Structural Backfill Type 1, and compacted in accordance with Item 203? | 202.02 | 0 | 0 | 0 | 0 | 44316 | 1 | Geotechnical
| 202 | 202E66501 | UNDERGROUND STORAGE TANK REMOVED, AS PER PLAN | 0.01 | As Per Plan | Were the special "As Per Plan" characteristics described in the contract documents achieved? Describe special characteristics. | Plan | 0 | 0 | 0 | 0 | 44316 | 1 | Geotechnical
| 202 | 202E66501 | UNDERGROUND STORAGE TANK REMOVED, AS PER PLAN | 1 | Underground Storage Tanks Removed | Underground storage tanks are removed in accordance with the “Bureau of Underground Storage Tank Regulations of the Division of Fire Marshal”; Ohio EPA; and applicable federal, state and local regulations? Provide photo if in Non-Conformance. | 202.08 | 0 | 0 | 0 | 0 | 44316 | 1 | Geotechnical
| 202 | 202E66501 | UNDERGROUND STORAGE TANK REMOVED, AS PER PLAN | 2 | Underground Storage Tanks Removed | If Regulated Wastes were encountered: Was the activity stopped, and the Engineer notified, until direction for disposal were given? Review the discussion in the MOP Section 202. Provide photo if in Non-Conformance. | 203.04 / MOP Sec. 202 | 0 | 0 | 0 | 0 | 44316 | 1 | Geotechnical
| 202 | 202E66501 | UNDERGROUND STORAGE TANK REMOVED, AS PER PLAN | 4 | Clean-up | All materials removed or excavated were either reused in the work, stored, or disposed according to 105.16 and 105.17? | 202.02 | 0 | 0 | 0 | 0 | 44316 | 1 | Geotechnical
| 202 | 202E66501 | UNDERGROUND STORAGE TANK REMOVED, AS PER PLAN | 5 | Backfilling | Except in areas to be excavated or of subsequent work, all resulting cavities, voids, holes, trenches, and pits are backfilled with either embankment material or Structural Backfill Type 1, and compacted in accordance with Item 203? | 202.02 | 0 | 0 | 0 | 0 | 44316 | 1 | Geotechnical
| 202 | 202E67000 | REGULATED UNDERGROUND STORAGE TANK REMOVED | 1 | Underground Storage Tanks Removed | Underground storage tanks are removed in accordance with the “Bureau of Underground Storage Tank Regulations of the Division of Fire Marshal”; Ohio EPA; and applicable federal, state and local regulations? Provide photo if in Non-Conformance. | 202.08 | 0 | 0 | 0 | 0 | 44316 | 1 | Geotechnical
| 202 | 202E67000 | REGULATED UNDERGROUND STORAGE TANK REMOVED | 2 | Underground Storage Tanks Removed | If Regulated Wastes were encountered: Was the activity stopped, and the Engineer notified, until direction for disposal were given? Review the discussion in the MOP Section 202. Provide photo if in Non-Conformance. | 203.04 / MOP Sec. 202 | 0 | 0 | 0 | 0 | 44316 | 1 | Geotechnical
| 202 | 202E67000 | REGULATED UNDERGROUND STORAGE TANK REMOVED | 4 | Clean-up | All materials removed or excavated were either reused in the work, stored, or disposed according to 105.16 and 105.17? | 202.02 | 0 | 0 | 0 | 0 | 44316 | 1 | Geotechnical
| 202 | 202E67000 | REGULATED UNDERGROUND STORAGE TANK REMOVED | 5 | Backfilling | Except in areas to be excavated or of subsequent work, all resulting cavities, voids, holes, trenches, and pits are backfilled with either embankment material or Structural Backfill Type 1, and compacted in accordance with Item 203? | 202.02 | 0 | 0 | 0 | 0 | 44316 | 1 | Geotechnical
| 202 | 202E67001 | REGULATED UNDERGROUND STORAGE TANK REMOVED, AS PER PLAN | 0.01 | As Per Plan | Were the special "As Per Plan" characteristics described in the contract documents achieved? Describe special characteristics. | Plan | 0 | 0 | 0 | 0 | 44316 | 1 | Geotechnical
| 202 | 202E67001 | REGULATED UNDERGROUND STORAGE TANK REMOVED, AS PER PLAN | 1 | Underground Storage Tanks Removed | Underground storage tanks are removed in accordance with the “Bureau of Underground Storage Tank Regulations of the Division of Fire Marshal”; Ohio EPA; and applicable federal, state and local regulations? Provide photo if in Non-Conformance. | 202.08 | 0 | 0 | 0 | 0 | 44316 | 1 | Geotechnical
| 202 | 202E67001 | REGULATED UNDERGROUND STORAGE TANK REMOVED, AS PER PLAN | 2 | Underground Storage Tanks Removed | If Regulated Wastes were encountered: Was the activity stopped, and the Engineer notified, until direction for disposal were given? Review the discussion in the MOP Section 202. Provide photo if in Non-Conformance. | 203.04 / MOP Sec. 202 | 0 | 0 | 0 | 0 | 44316 | 1 | Geotechnical
| 202 | 202E67001 | REGULATED UNDERGROUND STORAGE TANK REMOVED, AS PER PLAN | 4 | Clean-up | All materials removed or excavated were either reused in the work, stored, or disposed according to 105.16 and 105.17? | 202.02 | 0 | 0 | 0 | 0 | 44316 | 1 | Geotechnical
| 202 | 202E67001 | REGULATED UNDERGROUND STORAGE TANK REMOVED, AS PER PLAN | 5 | Backfilling | Except in areas to be excavated or of subsequent work, all resulting cavities, voids, holes, trenches, and pits are backfilled with either embankment material or Structural Backfill Type 1, and compacted in accordance with Item 203? | 202.02 | 0 | 0 | 0 | 0 | 44316 | 1 | Geotechnical
| 202 | 202E70000 | SPECIAL - FILL AND PLUG EXISTING CONDUIT | 0.04 | Unknown Item Requirements | Were the special characteristics described in the contract documents achieved? Describe special characteristics. | Plan | 0 | 0 | 0 | 0 | 44316 | 1 | Geotechnical
| 202 | 202E70000 | SPECIAL - FILL AND PLUG EXISTING CONDUIT | 4 | Clean-up | All materials removed or excavated were either reused in the work, stored, or disposed according to 105.16 and 105.17? | 202.02 | 0 | 0 | 0 | 0 | 44316 | 1 | Geotechnical
| 202 | 202E70110 | SPECIAL - PIPE CLEANOUT, 24" AND UNDER | 0.04 | Unknown Item Requirements | Were the special characteristics described in the contract documents achieved? Describe special characteristics. | Plan | 0 | 0 | 0 | 0 | 44316 | 1 | Geotechnical
| 202 | 202E70110 | SPECIAL - PIPE CLEANOUT, 24" AND UNDER | 4 | Clean-up | All materials removed or excavated were either reused in the work, stored, or disposed according to 105.16 and 105.17? | 202.02 | 0 | 0 | 0 | 0 | 44316 | 1 | Geotechnical
| 202 | 202E70120 | SPECIAL - PIPE CLEANOUT, 27" TO 48" | 0.04 | Unknown Item Requirements | Were the special characteristics described in the contract documents achieved? Describe special characteristics. | Plan | 0 | 0 | 0 | 0 | 44316 | 1 | Geotechnical
| 202 | 202E70120 | SPECIAL - PIPE CLEANOUT, 27" TO 48" | 4 | Clean-up | All materials removed or excavated were either reused in the work, stored, or disposed according to 105.16 and 105.17? | 202.02 | 0 | 0 | 0 | 0 | 44316 | 1 | Geotechnical
| 202 | 202E70130 | SPECIAL - PIPE CLEANOUT OVER 48" | 0.04 | Unknown Item Requirements | Were the special characteristics described in the contract documents achieved? Describe special characteristics. | Plan | 0 | 0 | 0 | 0 | 44316 | 1 | Geotechnical
| 202 | 202E70130 | SPECIAL - PIPE CLEANOUT OVER 48" | 4 | Clean-up | All materials removed or excavated were either reused in the work, stored, or disposed according to 105.16 and 105.17? | 202.02 | 0 | 0 | 0 | 0 | 44316 | 1 | Geotechnical
| 202 | 202E75000 | FENCE REMOVED | 1 | Fence/Gate Removed | Fence removed and disposed or stored for reuse as indicated in the plans? | 202.09 | 0 | 0 | 0 | 0 | 44316 | 1 | Geotechnical
| 202 | 202E75000 | FENCE REMOVED | 2 | Fence/Gate Replacement | If fence being replaced, is replacement fence materials available prior to removing existing? | 202.09 | 0 | 0 | 0 | 0 | 44316 | 1 | Geotechnical
| 202 | 202E75000 | FENCE REMOVED | 3 | Fence/Gate Replacement | If fence being replaced, is replacement fence installation being within 7 days of beginning removal of the existing one? | 202.09 | 0 | 0 | 0 | 0 | 44316 | 1 | Geotechnical
| 202 | 202E75000 | FENCE REMOVED | 4 | Clean-up | All materials removed or excavated were either reused in the work, stored, or disposed according to 105.16 and 105.17? | 202.02 | 0 | 0 | 0 | 0 | 44316 | 1 | Geotechnical
| 202 | 202E75000 | FENCE REMOVED | 5 | Backfilling | Except in areas to be excavated or of subsequent work, all resulting cavities, voids, holes, trenches, and pits are backfilled with either embankment material or Structural Backfill Type 1, and compacted in accordance with Item 203? | 202.02 | 0 | 0 | 0 | 0 | 44316 | 1 | Geotechnical
| 202 | 202E75001 | FENCE REMOVED, AS PER PLAN | 0.01 | As Per Plan | Were the special "As Per Plan" characteristics described in the contract documents achieved? Describe special characteristics. | Plan | 0 | 0 | 0 | 0 | 44316 | 1 | Geotechnical
| 202 | 202E75001 | FENCE REMOVED, AS PER PLAN | 1 | Fence/Gate Removed | Fence removed and disposed or stored for reuse as indicated in the plans? | 202.09 | 0 | 0 | 0 | 0 | 44316 | 1 | Geotechnical
| 202 | 202E75001 | FENCE REMOVED, AS PER PLAN | 2 | Fence/Gate Replacement | If fence is being replaced, are the replacement fence materials available prior to removing existing? | 202.09 | 0 | 0 | 0 | 0 | 44316 | 1 | Geotechnical
| 202 | 202E75001 | FENCE REMOVED, AS PER PLAN | 3 | Fence/Gate Replacement | If fence is being replaced, is the replacement installation beginning within 7 days of the start of the removal of the existing one? Provide photo if in Non-Conformance. | 202.09 | 0 | 0 | 0 | 0 | 44316 | 1 | Geotechnical
| 202 | 202E75001 | FENCE REMOVED, AS PER PLAN | 4 | Clean-up | All materials removed or excavated were either reused in the work, stored, or disposed according to 105.16 and 105.17? Provide photo if in Non-Conformance. | 202.02 | 0 | 0 | 0 | 0 | 44316 | 1 | Geotechnical
| 202 | 202E75001 | FENCE REMOVED, AS PER PLAN | 5 | Backfilling | Except in areas to be excavated or of subsequent work, all resulting cavities, voids, holes, trenches, and pits are backfilled with either embankment material or Structural Backfill Type 1, and compacted in accordance with Item 203? | 202.02 | 0 | 0 | 0 | 0 | 44316 | 1 | Geotechnical
| 202 | 202E75100 | FENCE REMOVED FOR STORAGE | 1 | Fence/Gate Removed | Fence removed and disposed or stored for reuse as indicated in the plans? | 202.09 | 0 | 0 | 0 | 0 | 44316 | 1 | Geotechnical
| 202 | 202E75100 | FENCE REMOVED FOR STORAGE | 2 | Fence/Gate Replacement | If fence being replaced, is replacement fence materials available prior to removing existing? | 202.09 | 0 | 0 | 0 | 0 | 44316 | 1 | Geotechnical
| 202 | 202E75100 | FENCE REMOVED FOR STORAGE | 4 | Clean-up | All materials removed or excavated were either reused in the work, stored, or disposed according to 105.16 and 105.17? | 202.02 | 0 | 0 | 0 | 0 | 44316 | 1 | Geotechnical
| 202 | 202E75100 | FENCE REMOVED FOR STORAGE | 5 | Backfilling | Except in areas to be excavated or of subsequent work, all resulting cavities, voids, holes, trenches, and pits are backfilled with either embankment material or Structural Backfill Type 1, and compacted in accordance with Item 203? Provide photo if in Non-Conformance. | 202.02 | 0 | 0 | 0 | 0 | 44316 | 1 | Geotechnical
| 202 | 202E75101 | FENCE REMOVED FOR STORAGE, AS PER PLAN | 0.01 | As Per Plan | Were the special "As Per Plan" characteristics described in the contract documents achieved? Describe special characteristics. | Plan | 0 | 0 | 0 | 0 | 44316 | 1 | Geotechnical
| 202 | 202E75101 | FENCE REMOVED FOR STORAGE, AS PER PLAN | 1 | Fence/Gate Removed | Fence removed and disposed or stored for reuse as indicated in the plans? | 202.09 | 0 | 0 | 0 | 0 | 44316 | 1 | Geotechnical
| 202 | 202E75101 | FENCE REMOVED FOR STORAGE, AS PER PLAN | 2 | Fence/Gate Replacement | If fence being replaced, is replacement fence materials available prior to removing existing? | 202.09 | 0 | 0 | 0 | 0 | 44316 | 1 | Geotechnical
| 202 | 202E75101 | FENCE REMOVED FOR STORAGE, AS PER PLAN | 4 | Clean-up | All materials removed or excavated were either reused in the work, stored, or disposed according to 105.16 and 105.17? Provide photo if in Non-Conformance. | 202.02 | 0 | 0 | 0 | 0 | 44316 | 1 | Geotechnical
| 202 | 202E75101 | FENCE REMOVED FOR STORAGE, AS PER PLAN | 5 | Backfilling | Except in areas to be excavated or of subsequent work, all resulting cavities, voids, holes, trenches, and pits are backfilled with either embankment material or Structural Backfill Type 1, and compacted in accordance with Item 203? | 202.02 | 0 | 0 | 0 | 0 | 44316 | 1 | Geotechnical
| 202 | 202E75200 | FENCE REMOVED FOR REUSE | 1 | Fence/Gate Removed | Fence removed and disposed or stored for reuse as indicated in the plans? | 202.09 | 0 | 0 | 0 | 0 | 44316 | 1 | Geotechnical
| 202 | 202E75200 | FENCE REMOVED FOR REUSE | 2 | Fence/Gate Replacement | If fence being replaced, is replacement fence materials available prior to removing existing? | 202.09 | 0 | 0 | 0 | 0 | 44316 | 1 | Geotechnical
| 202 | 202E75200 | FENCE REMOVED FOR REUSE | 3 | Fence/Gate Replacement | If fence being replaced, is replacement fence installation being within 7 days of beginning removal of the existing one? | 202.09 | 0 | 0 | 0 | 0 | 44316 | 1 | Geotechnical
| 202 | 202E75200 | FENCE REMOVED FOR REUSE | 4 | Clean-up | All materials removed or excavated were either reused in the work, stored, or disposed according to 105.16 and 105.17? | 202.02 | 0 | 0 | 0 | 0 | 44316 | 1 | Geotechnical
| 202 | 202E75200 | FENCE REMOVED FOR REUSE | 5 | Backfilling | Except in areas to be excavated or of subsequent work, all resulting cavities, voids, holes, trenches, and pits are backfilled with either embankment material or Structural Backfill Type 1, and compacted in accordance with Item 203? | 202.02 | 0 | 0 | 0 | 0 | 44316 | 1 | Geotechnical
| 202 | 202E75201 | FENCE REMOVED FOR REUSE, AS PER PLAN | 0.01 | As Per Plan | Were the special "As Per Plan" characteristics described in the contract documents achieved? Describe special characteristics. | Plan | 0 | 0 | 0 | 0 | 44316 | 1 | Geotechnical
| 202 | 202E75201 | FENCE REMOVED FOR REUSE, AS PER PLAN | 1 | Fence/Gate Removed | Fence removed and disposed or stored for reuse as indicated in the plans? | 202.09 | 0 | 0 | 0 | 0 | 44316 | 1 | Geotechnical
| 202 | 202E75201 | FENCE REMOVED FOR REUSE, AS PER PLAN | 2 | Fence/Gate Replacement | If fence being replaced, is replacement fence materials available prior to removing existing? | 202.09 | 0 | 0 | 0 | 0 | 44316 | 1 | Geotechnical
| 202 | 202E75201 | FENCE REMOVED FOR REUSE, AS PER PLAN | 3 | Fence/Gate Replacement | If fence being replaced, is replacement fence installation being within 7 days of beginning removal of the existing one? Provide photo if in Non-Conformance. | 202.09 | 0 | 0 | 0 | 0 | 44316 | 1 | Geotechnical
| 202 | 202E75201 | FENCE REMOVED FOR REUSE, AS PER PLAN | 4 | Clean-up | All materials removed or excavated were either reused in the work, stored, or disposed according to 105.16 and 105.17? Provide photo if in Non-Conformance. | 202.02 | 0 | 0 | 0 | 0 | 44316 | 1 | Geotechnical
| 202 | 202E75201 | FENCE REMOVED FOR REUSE, AS PER PLAN | 5 | Backfilling | Except in areas to be excavated or of subsequent work, all resulting cavities, voids, holes, trenches, and pits are backfilled with either embankment material or Structural Backfill Type 1, and compacted in accordance with Item 203? | 202.02 | 0 | 0 | 0 | 0 | 44316 | 1 | Geotechnical
| 202 | 202E75250 | GATE REMOVED | 1 | Fence/Gate Removed | Fence removed and disposed or stored for reuse as indicated in the plans? | 202.09 | 0 | 0 | 0 | 0 | 44316 | 1 | Geotechnical
| 202 | 202E75250 | GATE REMOVED | 2 | Fence/Gate Replacement | If fence being replaced, is replacement fence materials available prior to removing existing? | 202.09 | 0 | 0 | 0 | 0 | 44316 | 1 | Geotechnical
| 202 | 202E75250 | GATE REMOVED | 3 | Fence/Gate Replacement | If fence being replaced, is replacement fence installation being within 7 days of beginning removal of the existing one? | 202.09 | 0 | 0 | 0 | 0 | 44316 | 1 | Geotechnical
| 202 | 202E75250 | GATE REMOVED | 4 | Clean-up | All materials removed or excavated were either reused in the work, stored, or disposed according to 105.16 and 105.17? | 202.02 | 0 | 0 | 0 | 0 | 44316 | 1 | Geotechnical
| 202 | 202E75250 | GATE REMOVED | 5 | Backfilling | Except in areas to be excavated or of subsequent work, all resulting cavities, voids, holes, trenches, and pits are backfilled with either embankment material or Structural Backfill Type 1, and compacted in accordance with Item 203? | 202.02 | 0 | 0 | 0 | 0 | 44316 | 1 | Geotechnical
| 202 | 202E75251 | GATE REMOVED, AS PER PLAN | 0.01 | As Per Plan | Were the special "As Per Plan" characteristics described in the contract documents achieved? Describe special characteristics. | Plan | 0 | 0 | 0 | 0 | 44316 | 1 | Geotechnical
| 202 | 202E75251 | GATE REMOVED, AS PER PLAN | 1 | Fence/Gate Removed | Fence removed and disposed or stored for reuse as indicated in the plans? | 202.09 | 0 | 0 | 0 | 0 | 44316 | 1 | Geotechnical
| 202 | 202E75251 | GATE REMOVED, AS PER PLAN | 2 | Fence/Gate Replacement | If fence being replaced, is replacement fence materials available prior to removing existing? | 202.09 | 0 | 0 | 0 | 0 | 44316 | 1 | Geotechnical
| 202 | 202E75251 | GATE REMOVED, AS PER PLAN | 3 | Fence/Gate Replacement | If fence being replaced, is replacement fence installation being within 7 days of beginning removal of the existing one? Provide photo if in Non-Conformance. | 202.09 | 0 | 0 | 0 | 0 | 44316 | 1 | Geotechnical
| 202 | 202E75251 | GATE REMOVED, AS PER PLAN | 4 | Clean-up | All materials removed or excavated were either reused in the work, stored, or disposed according to 105.16 and 105.17? Provide photo if in Non-Conformance. | 202.02 | 0 | 0 | 0 | 0 | 44316 | 1 | Geotechnical
| 202 | 202E75251 | GATE REMOVED, AS PER PLAN | 5 | Backfilling | Except in areas to be excavated or of subsequent work, all resulting cavities, voids, holes, trenches, and pits are backfilled with either embankment material or Structural Backfill Type 1, and compacted in accordance with Item 203? | 202.02 | 0 | 0 | 0 | 0 | 44316 | 1 | Geotechnical
| 202 | 202E75254 | GATE REMOVED FOR REUSE | 1 | Fence/Gate Removed | Fence removed and disposed or stored for reuse as indicated in the plans? | 202.09 | 0 | 0 | 0 | 0 | 44316 | 1 | Geotechnical
| 202 | 202E75254 | GATE REMOVED FOR REUSE | 2 | Fence/Gate Replacement | If fence being replaced, is replacement fence materials available prior to removing existing? | 202.09 | 0 | 0 | 0 | 0 | 44316 | 1 | Geotechnical
| 202 | 202E75254 | GATE REMOVED FOR REUSE | 3 | Fence/Gate Replacement | If fence being replaced, is replacement fence installation being within 7 days of beginning removal of the existing one? | 202.09 | 0 | 0 | 0 | 0 | 44316 | 1 | Geotechnical
| 202 | 202E75254 | GATE REMOVED FOR REUSE | 4 | Clean-up | All materials removed or excavated were either reused in the work, stored, or disposed according to 105.16 and 105.17? | 202.02 | 0 | 0 | 0 | 0 | 44316 | 1 | Geotechnical
| 202 | 202E75254 | GATE REMOVED FOR REUSE | 5 | Backfilling | Except in areas to be excavated or of subsequent work, all resulting cavities, voids, holes, trenches, and pits are backfilled with either embankment material or Structural Backfill Type 1, and compacted in accordance with Item 203? | 202.02 | 0 | 0 | 0 | 0 | 44316 | 1 | Geotechnical
| 202 | 202E75255 | GATE REMOVED FOR REUSE, AS PER PLAN | 0.01 | As Per Plan | Were the special "As Per Plan" characteristics described in the contract documents achieved? Describe special characteristics. | Plan | 0 | 0 | 0 | 0 | 44316 | 1 | Geotechnical
| 202 | 202E75255 | GATE REMOVED FOR REUSE, AS PER PLAN | 1 | Fence/Gate Removed | Fence removed and disposed or stored for reuse as indicated in the plans? | 202.09 | 0 | 0 | 0 | 0 | 44316 | 1 | Geotechnical
| 202 | 202E75255 | GATE REMOVED FOR REUSE, AS PER PLAN | 2 | Fence/Gate Replacement | If fence being replaced, is replacement fence materials available prior to removing existing? | 202.09 | 0 | 0 | 0 | 0 | 44316 | 1 | Geotechnical
| 202 | 202E75255 | GATE REMOVED FOR REUSE, AS PER PLAN | 3 | Fence/Gate Replacement | If fence being replaced, is replacement fence installation being within 7 days of beginning removal of the existing one? Provide photo if in Non-Conformance. | 202.09 | 0 | 0 | 0 | 0 | 44316 | 1 | Geotechnical
| 202 | 202E75255 | GATE REMOVED FOR REUSE, AS PER PLAN | 4 | Clean-up | All materials removed or excavated were either reused in the work, stored, or disposed according to 105.16 and 105.17? Provide photo if in Non-Conformance. | 202.02 | 0 | 0 | 0 | 0 | 44316 | 1 | Geotechnical
| 202 | 202E75255 | GATE REMOVED FOR REUSE, AS PER PLAN | 5 | Backfilling | Except in areas to be excavated or of subsequent work, all resulting cavities, voids, holes, trenches, and pits are backfilled with either embankment material or Structural Backfill Type 1, and compacted in accordance with Item 203? | 202.02 | 0 | 0 | 0 | 0 | 44316 | 1 | Geotechnical
| 202 | 202E75260 | VANDAL PROTECTION FENCE REMOVED | 1 | Fence/Gate Removed | Fence removed and disposed or stored for reuse as indicated in the plans? | 202.09 | 0 | 0 | 0 | 0 | 44316 | 1 | Geotechnical
| 202 | 202E75260 | VANDAL PROTECTION FENCE REMOVED | 4 | Clean-up | All materials removed or excavated were either reused in the work, stored, or disposed according to 105.16 and 105.17? | 202.02 | 0 | 0 | 0 | 0 | 44316 | 1 | Geotechnical
| 202 | 202E75261 | VANDAL PROTECTION FENCE REMOVED, AS PER PLAN | 0.01 | As Per Plan | Were the special "As Per Plan" characteristics described in the contract documents achieved? Describe special characteristics. | Plan | 0 | 0 | 0 | 0 | 44316 | 1 | Geotechnical
| 202 | 202E75261 | VANDAL PROTECTION FENCE REMOVED, AS PER PLAN | 1 | Fence/Gate Removed | Fence removed and disposed or stored for reuse as indicated in the plans? | 202.09 | 0 | 0 | 0 | 0 | 44316 | 1 | Geotechnical
| 202 | 202E75261 | VANDAL PROTECTION FENCE REMOVED, AS PER PLAN | 4 | Clean-up | All materials removed or excavated were either reused in the work, stored, or disposed according to 105.16 and 105.17? | 202.02 | 0 | 0 | 0 | 0 | 44316 | 1 | Geotechnical
| 202 | 202E75264 | VANDAL PROTECTION FENCE REMOVED FOR STORAGE | 1 | Fence/Gate Removed | Fence removed and disposed or stored for reuse as indicated in the plans? | 202.09 | 0 | 0 | 0 | 0 | 44316 | 1 | Geotechnical
| 202 | 202E75264 | VANDAL PROTECTION FENCE REMOVED FOR STORAGE | 4 | Clean-up | All materials removed or excavated were either reused in the work, stored, or disposed according to 105.16 and 105.17? | 202.02 | 0 | 0 | 0 | 0 | 44316 | 1 | Geotechnical
| 202 | 202E75265 | VANDAL PROTECTION FENCE REMOVED FOR STORAGE, AS PER PLAN | 0.01 | As Per Plan | Were the special "As Per Plan" characteristics described in the contract documents achieved? Describe special characteristics. | Plan | 0 | 0 | 0 | 0 | 44316 | 1 | Geotechnical
| 202 | 202E75265 | VANDAL PROTECTION FENCE REMOVED FOR STORAGE, AS PER PLAN | 1 | Fence/Gate Removed | Fence removed and disposed or stored for reuse as indicated in the plans? | 202.09 | 0 | 0 | 0 | 0 | 44316 | 1 | Geotechnical
| 202 | 202E75265 | VANDAL PROTECTION FENCE REMOVED FOR STORAGE, AS PER PLAN | 4 | Clean-up | All materials removed or excavated were either reused in the work, stored, or disposed according to 105.16 and 105.17? | 202.02 | 0 | 0 | 0 | 0 | 44316 | 1 | Geotechnical
| 202 | 202E75266 | VANDAL PROTECTION FENCE REMOVED AND RESET | 1 | Fence/Gate Removed | Fence removed and disposed or stored for reuse as indicated in the plans? | 202.09 | 0 | 0 | 0 | 0 | 44316 | 1 | Geotechnical
| 202 | 202E75266 | VANDAL PROTECTION FENCE REMOVED AND RESET | 2 | Fence/Gate Reset | Fence reset as indicated in the plans? | 202.09 | 0 | 0 | 0 | 0 | 44316 | 1 | Geotechnical
| 202 | 202E75266 | VANDAL PROTECTION FENCE REMOVED AND RESET | 4 | Clean-up | All materials removed or excavated were either reused in the work, stored, or disposed according to 105.16 and 105.17? | 202.02 | 0 | 0 | 0 | 0 | 44316 | 1 | Geotechnical
| 202 | 202E75267 | VANDAL PROTECTION FENCE REMOVED AND RESET, AS PER PLAN | 0.01 | As Per Plan | Were the special "As Per Plan" characteristics described in the contract documents achieved? Describe special characteristics. | Plan | 0 | 0 | 0 | 0 | 44316 | 1 | Geotechnical
| 202 | 202E75267 | VANDAL PROTECTION FENCE REMOVED AND RESET, AS PER PLAN | 1 | Fence/Gate Removed | Fence removed and disposed or stored for reuse as indicated in the plans? | 202.09 | 0 | 0 | 0 | 0 | 44316 | 1 | Geotechnical
| 202 | 202E75267 | VANDAL PROTECTION FENCE REMOVED AND RESET, AS PER PLAN | 2 | Fence/Gate Reset | Fence reset as indicated in the plans? | 202.09 | 0 | 0 | 0 | 0 | 44316 | 1 | Geotechnical
| 202 | 202E75267 | VANDAL PROTECTION FENCE REMOVED AND RESET, AS PER PLAN | 4 | Clean-up | All materials removed or excavated were either reused in the work, stored, or disposed according to 105.16 and 105.17? | 202.02 | 0 | 0 | 0 | 0 | 44316 | 1 | Geotechnical
| 202 | 202E75600 | METER VAULT REMOVED | 1 | Meter Vault, Valve Box Removed/Abandoned | Meter vaults or valve boxes are removed and disposed? Provide photo if in Non-Conformance. | 202.1 | 0 | 0 | 0 | 0 | 44316 | 1 | Geotechnical
| 202 | 202E75600 | METER VAULT REMOVED | 2 | Meter Vault, Valve Box Removed/Abandoned | Meter vaults or valve boxes designated to be abandoned are removed to at least 1 foot below finished subgrade or final ground surface? | 202.11 | 0 | 0 | 0 | 0 | 44316 | 1 | Geotechnical
| 202 | 202E75600 | METER VAULT REMOVED | 3 | Meter Vault, Valve Box Removed/Abandoned | For abandoned meter vaults or valve boxes, inlet and outlet pipes are connected together or sealed as designated in the plans? | 202.11 | 0 | 0 | 0 | 0 | 44316 | 1 | Geotechnical
| 202 | 202E75600 | METER VAULT REMOVED | 4 | Clean-up | All materials removed or excavated were either reused in the work, stored, or disposed according to 105.16 and 105.17? | 202.02 | 0 | 0 | 0 | 0 | 44316 | 1 | Geotechnical
| 202 | 202E75600 | METER VAULT REMOVED | 5 | Backfilling | Except in areas to be excavated or of subsequent work, all resulting cavities, voids, holes, trenches, and pits are backfilled with either embankment material or Structural Backfill Type 1, and compacted in accordance with Item 203? | 202.02 | 0 | 0 | 0 | 0 | 44316 | 1 | Geotechnical
| 202 | 202E75601 | METER VAULT REMOVED, AS PER PLAN | 0.01 | As Per Plan | Were the special "As Per Plan" characteristics described in the contract documents achieved? Describe special characteristics. | Plan | 0 | 0 | 0 | 0 | 44316 | 1 | Geotechnical
| 202 | 202E75601 | METER VAULT REMOVED, AS PER PLAN | 1 | Meter Vault, Valve Box Removed/Abandoned | Meter vaults or valve boxes are removed and disposed? | 202.1 | 0 | 0 | 0 | 0 | 44316 | 1 | Geotechnical
| 202 | 202E75601 | METER VAULT REMOVED, AS PER PLAN | 2 | Meter Vault, Valve Box Removed/Abandoned | Meter vaults or valve boxes designated to be abandoned are removed to at least 1 foot below finished subgrade or final ground surface? | 202.11 | 0 | 0 | 0 | 0 | 44316 | 1 | Geotechnical
| 202 | 202E75601 | METER VAULT REMOVED, AS PER PLAN | 3 | Meter Vault, Valve Box Removed/Abandoned | For abandoned meter vaults or valve boxes, inlet and outlet pipes are connected together or sealed as designated in the plans? | 202.11 | 0 | 0 | 0 | 0 | 44316 | 1 | Geotechnical
| 202 | 202E75601 | METER VAULT REMOVED, AS PER PLAN | 4 | Clean-up | All materials removed or excavated were either reused in the work, stored, or disposed according to 105.16 and 105.17? | 202.02 | 0 | 0 | 0 | 0 | 44316 | 1 | Geotechnical
| 202 | 202E75601 | METER VAULT REMOVED, AS PER PLAN | 5 | Backfilling | Except in areas to be excavated or of subsequent work, all resulting cavities, voids, holes, trenches, and pits are backfilled with either embankment material or Structural Backfill Type 1, and compacted in accordance with Item 203? | 202.02 | 0 | 0 | 0 | 0 | 44316 | 1 | Geotechnical
| 202 | 202E75610 | VALVE BOX REMOVED | 1 | Meter Vault, Valve Box Removed/Abandoned | Meter vaults or valve boxes are removed and disposed? | 202.1 | 0 | 0 | 0 | 0 | 44316 | 1 | Geotechnical
| 202 | 202E75610 | VALVE BOX REMOVED | 2 | Meter Vault, Valve Box Removed/Abandoned | Meter vaults or valve boxes designated to be abandoned are removed to at least 1 foot below finished subgrade or final ground surface? | 202.11 | 0 | 0 | 0 | 0 | 44316 | 1 | Geotechnical
| 202 | 202E75610 | VALVE BOX REMOVED | 3 | Meter Vault, Valve Box Removed/Abandoned | For abandoned meter vaults or valve boxes, inlet and outlet pipes are connected together or sealed as designated in the plans? | 202.11 | 0 | 0 | 0 | 0 | 44316 | 1 | Geotechnical
| 202 | 202E75610 | VALVE BOX REMOVED | 4 | Clean-up | All materials removed or excavated were either reused in the work, stored, or disposed according to 105.16 and 105.17? | 202.02 | 0 | 0 | 0 | 0 | 44316 | 1 | Geotechnical
| 202 | 202E75610 | VALVE BOX REMOVED | 5 | Backfilling | Except in areas to be excavated or of subsequent work, all resulting cavities, voids, holes, trenches, and pits are backfilled with either embankment material or Structural Backfill Type 1, and compacted in accordance with Item 203? | 202.02 | 0 | 0 | 0 | 0 | 44316 | 1 | Geotechnical
| 202 | 202E75611 | VALVE BOX REMOVED, AS PER PLAN | 0.01 | As Per Plan | Were the special "As Per Plan" characteristics described in the contract documents achieved? Describe special characteristics. | Plan | 0 | 0 | 0 | 0 | 44316 | 1 | Geotechnical
| 202 | 202E75611 | VALVE BOX REMOVED, AS PER PLAN | 1 | Meter Vault, Valve Box Removed/Abandoned | Meter vaults or valve boxes are removed and disposed? | 202.1 | 0 | 0 | 0 | 0 | 44316 | 1 | Geotechnical
| 202 | 202E75611 | VALVE BOX REMOVED, AS PER PLAN | 2 | Meter Vault, Valve Box Removed/Abandoned | Meter vaults or valve boxes designated to be abandoned are removed to at least 1 foot below finished subgrade or final ground surface? | 202.11 | 0 | 0 | 0 | 0 | 44316 | 1 | Geotechnical
| 202 | 202E75611 | VALVE BOX REMOVED, AS PER PLAN | 3 | Meter Vault, Valve Box Removed/Abandoned | For abandoned meter vaults or valve boxes, inlet and outlet pipes are connected together or sealed as designated in the plans? | 202.11 | 0 | 0 | 0 | 0 | 44316 | 1 | Geotechnical
| 202 | 202E75611 | VALVE BOX REMOVED, AS PER PLAN | 4 | Clean-up | All materials removed or excavated were either reused in the work, stored, or disposed according to 105.16 and 105.17? | 202.02 | 0 | 0 | 0 | 0 | 44316 | 1 | Geotechnical
| 202 | 202E75611 | VALVE BOX REMOVED, AS PER PLAN | 5 | Backfilling | Except in areas to be excavated or of subsequent work, all resulting cavities, voids, holes, trenches, and pits are backfilled with either embankment material or Structural Backfill Type 1, and compacted in accordance with Item 203? | 202.02 | 0 | 0 | 0 | 0 | 44316 | 1 | Geotechnical
| 202 | 202E75700 | CONTROL CENTER REMOVED | 1 | Miscellaneous Item Removed or Abandoned | Are the items designated in the plans removed and disposed, or abandoned? | 202.02/202.03 | 0 | 0 | 0 | 0 | 44316 | 1 | Geotechnical
| 202 | 202E75700 | CONTROL CENTER REMOVED | 4 | Clean-up | All materials removed or excavated were either reused in the work, stored, or disposed according to 105.16 and 105.17? | 202.02 | 0 | 0 | 0 | 0 | 44316 | 1 | Geotechnical
| 202 | 202E75700 | CONTROL CENTER REMOVED | 5 | Backfilling | Except in areas to be excavated or of subsequent work, all resulting cavities, voids, holes, trenches, and pits are backfilled with either embankment material or Structural Backfill Type 1, and compacted in accordance with Item 203? | 202.02 | 0 | 0 | 0 | 0 | 44316 | 1 | Geotechnical
| 202 | 202E75701 | CONTROL CENTER REMOVED, AS PER PLAN | 0.01 | As Per Plan | Were the special "As Per Plan" characteristics described in the contract documents achieved? Describe special characteristics. | Plan | 0 | 0 | 0 | 0 | 44316 | 1 | Geotechnical
| 202 | 202E75701 | CONTROL CENTER REMOVED, AS PER PLAN | 1 | Miscellaneous Item Removed or Abandoned | Are the items designated in the plans removed and disposed, or abandoned? | 202.02/202.03 | 0 | 0 | 0 | 0 | 44316 | 1 | Geotechnical
| 202 | 202E75701 | CONTROL CENTER REMOVED, AS PER PLAN | 4 | Clean-up | All materials removed or excavated were either reused in the work, stored, or disposed according to 105.16 and 105.17? | 202.02 | 0 | 0 | 0 | 0 | 44316 | 1 | Geotechnical
| 202 | 202E75701 | CONTROL CENTER REMOVED, AS PER PLAN | 5 | Backfilling | Except in areas to be excavated or of subsequent work, all resulting cavities, voids, holes, trenches, and pits are backfilled with either embankment material or Structural Backfill Type 1, and compacted in accordance with Item 203? | 202.02 | 0 | 0 | 0 | 0 | 44316 | 1 | Geotechnical
| 202 | 202E75704 | REMOVAL OF EXISTING CONTROL CENTER AND FOUNDATION | 1 | Miscellaneous Item Removed or Abandoned | Are the items designated in the plans removed and disposed, or abandoned? | 202.02/202.03 | 0 | 0 | 0 | 0 | 44316 | 1 | Geotechnical
| 202 | 202E75704 | REMOVAL OF EXISTING CONTROL CENTER AND FOUNDATION | 4 | Clean-up | All materials removed or excavated were either reused in the work, stored, or disposed according to 105.16 and 105.17? | 202.02 | 0 | 0 | 0 | 0 | 44316 | 1 | Geotechnical
| 202 | 202E75704 | REMOVAL OF EXISTING CONTROL CENTER AND FOUNDATION | 5 | Backfilling | Except in areas to be excavated or of subsequent work, all resulting cavities, voids, holes, trenches, and pits are backfilled with either embankment material or Structural Backfill Type 1, and compacted in accordance with Item 203? | 202.02 | 0 | 0 | 0 | 0 | 44316 | 1 | Geotechnical
| 202 | 202E75711 | SPECIAL - EXISTING CONDUIT CLEANED | 0.04 | Unknown Item Requirements | Were the special characteristics described in the contract documents achieved? Describe special characteristics. | Plan | 0 | 0 | 0 | 0 | 44316 | 1 | Geotechnical
| 202 | 202E75711 | SPECIAL - EXISTING CONDUIT CLEANED | 4 | Clean-up | All materials removed or excavated were either reused in the work, stored, or disposed according to 105.16 and 105.17? | 202.02 | 0 | 0 | 0 | 0 | 44316 | 1 | Geotechnical
| 202 | 202E75800 | DISCONNECT EXISTING CIRCUIT | 1 | Disconnect Circuit | Was the circuit disconnected as designated in the plans? | Plan | 0 | 0 | 0 | 0 | 44316 | 1 | Geotechnical
| 202 | 202E75800 | DISCONNECT EXISTING CIRCUIT | 2 | Disconnect Circuit | All materials removed or excavated were either reused in the work, stored, or disposed according to 105.16 and 105.17? | 202.02 | 0 | 0 | 0 | 0 | 44316 | 1 | Geotechnical
| 202 | 202E75801 | DISCONNECT EXISTING CIRCUIT, AS PER PLAN | 0.01 | As Per Plan | Were the special "As Per Plan" characteristics described in the contract documents achieved? Describe special characteristics. | Plan | 0 | 0 | 0 | 0 | 44316 | 1 | Geotechnical
| 202 | 202E75801 | DISCONNECT EXISTING CIRCUIT, AS PER PLAN | 1 | Disconnect Circuit | Was the circuit disconnected as designated in the plans? | Plan | 0 | 0 | 0 | 0 | 44316 | 1 | Geotechnical
| 202 | 202E75801 | DISCONNECT EXISTING CIRCUIT, AS PER PLAN | 2 | Disconnect Circuit | All materials removed or excavated were either reused in the work, stored, or disposed according to 105.16 and 105.17? | 202.02 | 0 | 0 | 0 | 0 | 44316 | 1 | Geotechnical
| 202 | 202E98000 | REMOVAL MISC.: | 1 | Miscellaneous Item Removed or Abandoned | Are the items designated in the plans removed and disposed, or abandoned? | 202.02/202.03 | 0 | 0 | 0 | 0 | 44316 | 1 | Geotechnical
| 202 | 202E98000 | REMOVAL MISC.: | 4 | Clean-up | All materials removed or excavated were either reused in the work, stored, or disposed according to 105.16 and 105.17? | 202.02 | 0 | 0 | 0 | 0 | 44316 | 1 | Geotechnical
| 202 | 202E98000 | REMOVAL MISC.: | 5 | Backfilling | Except in areas to be excavated or of subsequent work, all resulting cavities, voids, holes, trenches, and pits are backfilled with either embankment material or Structural Backfill Type 1, and compacted in accordance with Item 203? | 202.02 | 0 | 0 | 0 | 0 | 44316 | 1 | Geotechnical
| 202 | 202E98100 | REMOVAL MISC.: | 1 | Miscellaneous Item Removed or Abandoned | Are the items designated in the plans removed and disposed, or abandoned? | 202.02/202.03 | 0 | 0 | 0 | 0 | 44316 | 1 | Geotechnical
| 202 | 202E98100 | REMOVAL MISC.: | 4 | Clean-up | All materials removed or excavated were either reused in the work, stored, or disposed according to 105.16 and 105.17? | 202.02 | 0 | 0 | 0 | 0 | 44316 | 1 | Geotechnical
| 202 | 202E98100 | REMOVAL MISC.: | 5 | Backfilling | Except in areas to be excavated or of subsequent work, all resulting cavities, voids, holes, trenches, and pits are backfilled with either embankment material or Structural Backfill Type 1, and compacted in accordance with Item 203? | 202.02 | 0 | 0 | 0 | 0 | 44316 | 1 | Geotechnical
| 202 | 202E98200 | REMOVAL MISC.: | 1 | Miscellaneous Item Removed or Abandoned | Are the items designated in the plans removed and disposed, or abandoned? | 202.02/202.03 | 0 | 0 | 0 | 0 | 44316 | 1 | Geotechnical
| 202 | 202E98200 | REMOVAL MISC.: | 4 | Clean-up | All materials removed or excavated were either reused in the work, stored, or disposed according to 105.16 and 105.17? | 202.02 | 0 | 0 | 0 | 0 | 44316 | 1 | Geotechnical
| 202 | 202E98200 | REMOVAL MISC.: | 5 | Backfilling | Except in areas to be excavated or of subsequent work, all resulting cavities, voids, holes, trenches, and pits are backfilled with either embankment material or Structural Backfill Type 1, and compacted in accordance with Item 203? | 202.02 | 0 | 0 | 0 | 0 | 44316 | 1 | Geotechnical
| 202 | 202E98300 | REMOVAL MISC.: | 1 | Miscellaneous Item Removed or Abandoned | Are the items designated in the plans removed and disposed, or abandoned? | 202.02/202.03 | 0 | 0 | 0 | 0 | 44316 | 1 | Geotechnical
| 202 | 202E98300 | REMOVAL MISC.: | 4 | Clean-up | All materials removed or excavated were either reused in the work, stored, or disposed according to 105.16 and 105.17? | 202.02 | 0 | 0 | 0 | 0 | 44316 | 1 | Geotechnical
| 202 | 202E98300 | REMOVAL MISC.: | 5 | Backfilling | Except in areas to be excavated or of subsequent work, all resulting cavities, voids, holes, trenches, and pits are backfilled with either embankment material or Structural Backfill Type 1, and compacted in accordance with Item 203? | 202.02 | 0 | 0 | 0 | 0 | 44316 | 1 | Geotechnical
| 202 | 202E98400 | REMOVAL MISC.: | 1 | Miscellaneous Item Removed or Abandoned | Are the items designated in the plans removed and disposed, or abandoned? | 202.02/202.03 | 0 | 0 | 0 | 0 | 44316 | 1 | Geotechnical
| 202 | 202E98400 | REMOVAL MISC.: | 4 | Clean-up | All materials removed or excavated were either reused in the work, stored, or disposed according to 105.16 and 105.17? | 202.02 | 0 | 0 | 0 | 0 | 44316 | 1 | Geotechnical
| 202 | 202E98400 | REMOVAL MISC.: | 5 | Backfilling | Except in areas to be excavated or of subsequent work, all resulting cavities, voids, holes, trenches, and pits are backfilled with either embankment material or Structural Backfill Type 1, and compacted in accordance with Item 203? | 202.02 | 0 | 0 | 0 | 0 | 44316 | 1 | Geotechnical
| 202 | 202E98500 | REMOVAL MISC.: | 1 | Miscellaneous Item Removed or Abandoned | Are the items designated in the plans removed and disposed, or abandoned? | 202.02/202.03 | 0 | 0 | 0 | 0 | 44316 | 1 | Geotechnical
| 202 | 202E98500 | REMOVAL MISC.: | 4 | Clean-up | All materials removed or excavated were either reused in the work, stored, or disposed according to 105.16 and 105.17? | 202.02 | 0 | 0 | 0 | 0 | 44316 | 1 | Geotechnical
| 202 | 202E98500 | REMOVAL MISC.: | 5 | Backfilling | Except in areas to be excavated or of subsequent work, all resulting cavities, voids, holes, trenches, and pits are backfilled with either embankment material or Structural Backfill Type 1, and compacted in accordance with Item 203? | 202.02 | 0 | 0 | 0 | 0 | 44316 | 1 | Geotechnical
| 202 | 202E98510 | REMOVAL MISC.: | 1 | Miscellaneous Item Removed or Abandoned | Are the items designated in the plans removed and disposed, or abandoned? | 202.02/202.03 | 0 | 0 | 0 | 0 | 44316 | 1 | Geotechnical
| 202 | 202E98510 | REMOVAL MISC.: | 4 | Clean-up | All materials removed or excavated were either reused in the work, stored, or disposed according to 105.16 and 105.17? | 202.02 | 0 | 0 | 0 | 0 | 44316 | 1 | Geotechnical
| 202 | 202E98510 | REMOVAL MISC.: | 5 | Backfilling | Except in areas to be excavated or of subsequent work, all resulting cavities, voids, holes, trenches, and pits are backfilled with either embankment material or Structural Backfill Type 1, and compacted in accordance with Item 203? | 202.02 | 0 | 0 | 0 | 0 | 44316 | 1 | Geotechnical
| 202 | 202E98600 | ABANDON MISC.: | 1 | Miscellaneous Item Removed or Abandoned | Are the items designated in the plans removed and disposed, or abandoned? | 202.02/202.03 | 0 | 0 | 0 | 0 | 44316 | 1 | Geotechnical
| 202 | 202E98600 | ABANDON MISC.: | 2 | Miscellaneous Item Removed or Abandoned | Are items designated to be abandoned being removed to at least 1 foot below finished subgrade or final ground surface? | 202.11 | 0 | 0 | 0 | 0 | 44316 | 1 | Geotechnical
| 202 | 202E98600 | ABANDON MISC.: | 4 | Clean-up | All materials removed or excavated were either reused in the work, stored, or disposed according to 105.16 and 105.17? | 202.02 | 0 | 0 | 0 | 0 | 44316 | 1 | Geotechnical
| 202 | 202E98600 | ABANDON MISC.: | 5 | Backfilling | Except in areas to be excavated or of subsequent work, all resulting cavities, voids, holes, trenches, and pits are backfilled with either embankment material or Structural Backfill Type 1, and compacted in accordance with Item 203? | 202.02 | 0 | 0 | 0 | 0 | 44316 | 1 | Geotechnical
| 202 | 202E98700 | ABANDON MISC.: | 1 | Miscellaneous Item Removed or Abandoned | Are the items designated in the plans removed and disposed, or abandoned? | 202.02/202.03 | 0 | 0 | 0 | 0 | 44316 | 1 | Geotechnical
| 202 | 202E98700 | ABANDON MISC.: | 4 | Clean-up | All materials removed or excavated were either reused in the work, stored, or disposed according to 105.16 and 105.17? | 202.02 | 0 | 0 | 0 | 0 | 44316 | 1 | Geotechnical
| 202 | 202E98700 | ABANDON MISC.: | 5 | Backfilling | Except in areas to be excavated or of subsequent work, all resulting cavities, voids, holes, trenches, and pits are backfilled with either embankment material or Structural Backfill Type 1, and compacted in accordance with Item 203? | 202.02 | 0 | 0 | 0 | 0 | 44316 | 1 | Geotechnical
| 202 | 202E99000 | SPECIAL - STRUCTURE REMOVED | 0.02 | Design-Build | This is a design-build item that does not have predefined quality attributes. Is the construction quality being inspected and documented according to the program provided by the Design-Build Team? | RFP | 0 | 0 | 0 | 0 | 44316 | 1 | Geotechnical
| 202 | 202E99020 | SPECIAL - PAVEMENT REMOVED | 0.02 | Design-Build | This is a design-build item that does not have predefined quality attributes. Is the construction quality being inspected and documented according to the program provided by the Design-Build Team? | RFP | 0 | 0 | 0 | 0 | 44316 | 1 | Geotechnical
| 202 | 202E99100 | SPECIAL - REMOVAL | 0.02 | Design-Build | This is a design-build item that does not have predefined quality attributes. Is the construction quality being inspected and documented according to the program provided by the Design-Build Team? | RFP | 0 | 0 | 0 | 0 | 44316 | 1 | Geotechnical
| 202 | 202E99200 | SPECIAL - BUILDING DEMOLISHED | 0.02 | Design-Build | This is a design-build item that does not have predefined quality attributes. Is the construction quality being inspected and documented according to the program provided by the Design-Build Team? | RFP | 0 | 0 | 0 | 0 | 44316 | 1 | Geotechnical
| 203 | 203E01890 | SPECIAL - SOIL STERILANT | 0.04 | Unknown Item Requirements | Were the special characteristics described in the contract documents achieved? Describe special characteristics. | Plan | 0 | 0 | 0 | 0 | 44316 | 1 | Geotechnical
| 203 | 203E02000 | SPECIAL - ENGINEERED FILL | 0.04 | Unknown Item Requirements | Were the special characteristics described in the contract documents achieved? Describe special characteristics. | Plan | 0 | 0 | 0 | 0 | 44316 | 1 | Geotechnical
| 203 | 203E07500 | SPECIAL - PNEUMATIC PIEZOMETER | 0.04 | Unknown Item Requirements | Were the special characteristics described in the contract documents achieved? Describe special characteristics. | Plan | 0 | 0 | 0 | 0 | 44316 | 1 | Geotechnical
| 203 | 203E07502 | SPECIAL - INCLINOMETER | 0.04 | Unknown Item Requirements | Were the special characteristics described in the contract documents achieved? Describe special characteristics. | Plan | 0 | 0 | 0 | 0 | 44316 | 1 | Geotechnical
| 203 | 203E07504 | SPECIAL - WICK DRAIN | 0.04 | Unknown Item Requirements | Were the special characteristics described in the contract documents achieved? Describe special characteristics. | Plan | 0 | 0 | 0 | 0 | 44316 | 1 | Geotechnical
| 203 | 203E07510 | SPECIAL - PIEZOMETER | 0.04 | Unknown Item Requirements | Were the special characteristics described in the contract documents achieved? Describe special characteristics. | Plan | 0 | 0 | 0 | 0 | 44316 | 1 | Geotechnical
| 203 | 203E07520 | SPECIAL - SETTLEMENT CELLS | 0.04 | Unknown Item Requirements | Were the special characteristics described in the contract documents achieved? Describe special characteristics. | Plan | 0 | 0 | 0 | 0 | 44316 | 1 | Geotechnical
| 203 | 203E08000 | SPECIAL - INCLINOMETER | 0.04 | Unknown Item Requirements | Were the special characteristics described in the contract documents achieved? Describe special characteristics. | Plan | 0 | 0 | 0 | 0 | 44316 | 1 | Geotechnical
| 203 | 203E10000 | EXCAVATION | 1 | Excavation, Grading | Was the excavation or grading area properly prepared (cleared, grubbed, scalped, removed pavement and miscellaneous materials)? | 203.05 | 0 | 0 | 0 | 0 | 44316 | 1 | Geotechnical
| 203 | 203E10000 | EXCAVATION | 2 | Excavation, Grading | If archaeological objects or human remains were encountered: Did the Contractor temporarily discontinued operations until direction was given? Provide photo if in Non-Conformance. | 203.04 | 0 | 0 | 0 | 0 | 44316 | 1 | Geotechnical
| 203 | 203E10000 | EXCAVATION | 3 | Excavation, Grading | If abnormal materials (drums, tanks, stained earth, wastes, unusual odors) were encountered: Did the Contractor temporarily discontinue operations until direction was given? Provide photo if in Non-Conformance. | 203.04 | 0 | 0 | 0 | 0 | 44316 | 1 | Geotechnical
| 203 | 203E10000 | EXCAVATION | 4 | Excavation, Grading | If the project includes rock or shale blasting: Was this work inspected for performance and compliance with Item 208? | 203.04.B | 0 | 0 | 0 | 0 | 44316 | 1 | Geotechnical
| 203 | 203E10000 | EXCAVATION | 5 | Excavation, Grading | For rock or shale cut slopes not blasted, were these slopes shaped to obtain a neat and smooth appearance?? | 203.08.E | 0 | 0 | 0 | 0 | 44316 | 1 | Geotechnical
| 203 | 203E10000 | EXCAVATION | 6 | Excavation, Grading | Are the excavation areas being properly drained and maintained to prevent ponding in ruts and low spots? Provide photo if in Non-Conformance. | 203.04.A | 0 | 0 | 0 | 0 | 44316 | 1 | Geotechnical
| 203 | 203E10000 | EXCAVATION | 7 | Excavation, Grading | Have slides or/and breakages been removed to a stable condition? Provide photo if in Non-Conformance. | 203.04.C | 0 | 0 | 0 | 0 | 44316 | 1 | Geotechnical
| 203 | 203E10000 | EXCAVATION | 36 | Excavation, Grading | Have the completed excavations been verified to be as shown on the plan cross sections and typical sections? | 203.08 | 0 | 0 | 0 | 0 | 44316 | 1 | Geotechnical
| 203 | 203E10000 | EXCAVATION | 37 | Excavation, Grading | Have cut slopes been graded to allow for the placement of topsoil when specified? | 203.08.A | 0 | 0 | 0 | 0 | 44316 | 1 | Geotechnical
| 203 | 203E10000 | EXCAVATION | 38 | Excavation, Tolerances | Have ditch backslopes and foreslopes been constructed to within 1 foot horizontally of those shown on the plans? | 203.08.B | 0 | 0 | 0 | 0 | 44316 | 1 | Geotechnical
| 203 | 203E10000 | EXCAVATION | 39 | Excavation, Tolerances | Have shoulders and ditches been constructed to within 0 to 2 inches below the grades shown on the plans? | 203.08.C | 0 | 0 | 0 | 0 | 44316 | 1 | Geotechnical
| 203 | 203E10000 | EXCAVATION | 40 | Excavation, Tolerances | Has the subgrade been constructed to within 1/2 inch of plan elevation and does it vary by less than 1/2 inch from a 10-foot straightedge parallel to the centerline? | 203.08.D | 0 | 0 | 0 | 0 | 44316 | 1 | Geotechnical
| 203 | 203E10001 | EXCAVATION, AS PER PLAN | 0.01 | As Per Plan | Were the special "As Per Plan" characteristics described in the contract documents achieved? Describe special characteristics. | Plan | 0 | 0 | 0 | 0 | 44316 | 1 | Geotechnical
| 203 | 203E10001 | EXCAVATION, AS PER PLAN | 1 | Excavation, Grading | Was the excavation or grading area properly prepared (cleared, grubbed, scalped, removed pavement and miscellaneous materials)? | 203.05 | 0 | 0 | 0 | 0 | 44316 | 1 | Geotechnical
| 203 | 203E10001 | EXCAVATION, AS PER PLAN | 2 | Excavation, Grading | If archaeological objects or human remains were encountered: Did the Contractor temporarily discontinued operations until direction was given? Provide photo if in Non-Conformance. | 203.04 | 0 | 0 | 0 | 0 | 44316 | 1 | Geotechnical
| 203 | 203E10001 | EXCAVATION, AS PER PLAN | 3 | Excavation, Grading | If abnormal materials (drums, tanks, stained earth, wastes, unusual odors) were encountered: Did the Contractor temporarily discontinue operations until direction was given? Provide photo if in Non-Conformance. | 203.04 | 0 | 0 | 0 | 0 | 44316 | 1 | Geotechnical
| 203 | 203E10001 | EXCAVATION, AS PER PLAN | 4 | Excavation, Grading | If the project includes rock or shale blasting: Was this work inspected for performance and compliance with Item 208? | 203.04.B | 0 | 0 | 0 | 0 | 44316 | 1 | Geotechnical
| 203 | 203E10001 | EXCAVATION, AS PER PLAN | 5 | Excavation, Grading | Are the excavation areas being properly drained and maintained to prevent ponding in ruts and low spots? Provide photo if in Non-Conformance. | 203.04.A | 0 | 0 | 0 | 0 | 44316 | 1 | Geotechnical
| 203 | 203E10001 | EXCAVATION, AS PER PLAN | 6 | Excavation, Grading | Have slides or/and breakages been removed to a stable condition? Provide photo if in Non-Conformance. | 203.04.C | 0 | 0 | 0 | 0 | 44316 | 1 | Geotechnical
| 203 | 203E10001 | EXCAVATION, AS PER PLAN | 36 | Grading, Tolerances | Have the completed excavations been verified to be as shown on the plan cross sections and typical sections? | 203.08 | 0 | 0 | 0 | 0 | 44316 | 1 | Geotechnical
| 203 | 203E10001 | EXCAVATION, AS PER PLAN | 37 | Grading, Tolerances | Have cut slopes been graded to allow for the placement of topsoil when specified? | 203.08.A | 0 | 0 | 0 | 0 | 44316 | 1 | Geotechnical
| 203 | 203E10001 | EXCAVATION, AS PER PLAN | 38 | Grading, Tolerances | Have ditch backslopes and foreslopes been constructed to within 1 foot horizontally of those shown on the plans? | 203.08.B | 0 | 0 | 0 | 0 | 44316 | 1 | Geotechnical
| 203 | 203E10001 | EXCAVATION, AS PER PLAN | 39 | Grading, Tolerances | Have shoulders and ditches been constructed to within 0 to 2 inches below the grades shown on the plans? | 203.08.C | 0 | 0 | 0 | 0 | 44316 | 1 | Geotechnical
| 203 | 203E10001 | EXCAVATION, AS PER PLAN | 40 | Grading, Tolerances | Has the subgrade been constructed to within 1/2 inch of plan elevation and does it vary by less than 1/2 inch from a 10-foot straightedge parallel to the centerline? | 203.08.D | 0 | 0 | 0 | 0 | 44316 | 1 | Geotechnical
| 203 | 203E20000 | EMBANKMENT | 7 | Embankment - Preparation | Was the embankment foundation area properly prepared : cleared; grubbed; scalped; miscellaneous materials removed; holes and depressions backfilled and compacted? | 203.05 | 0 | 0 | 0 | 0 | 44316 | 1 | Geotechnical
| 203 | 203E20000 | EMBANKMENT | 8 | Embankment - Preparation | If embankment fill depths are less than 9 feet or existing slopes are steeper than 8H:1V : Was the embankment foundation area scarified and recompacted to 95 percent of the maximum dry density in accordance with Supplement 1015? | 203.05 | 0 | 0 | 0 | 0 | 44316 | 1 | Geotechnical
| 203 | 203E20000 | EMBANKMENT | 9 | Embankment - Preparation | If the existing slope is steeper than 8H:1V : Were horizontal benches of sufficient width cut into the slope to accommodate the placement and compaction equipment? | 203.05 | 0 | 0 | 0 | 0 | 44316 | 1 | Geotechnical
| 203 | 203E20000 | EMBANKMENT | 10 | Embankment - Preparation | If Special Benching is required: Were the benches excavated as shown on the plans? | 203.05 | 0 | 0 | 0 | 0 | 44316 | 1 | Geotechnical
| 203 | 203E20000 | EMBANKMENT | 11 | Embankment - Spreading | Was the material being placed for the embankment a Suitable Materials? Document the embankment material type being used (natural soil, granular material, shale, rock, recycled material). | 203.02.R | 0 | 0 | 0 | 0 | 44316 | 1 | Geotechnical
| 203 | 203E20000 | EMBANKMENT | 12 | Embankment - Spreading | If Petroleum Contaminated Soil (PCS) Used: Were the restriction requirements in 203.03.J satisfied? | 203.03.J | 0 | 0 | 0 | 0 | 44316 | 1 | Geotechnical
| 203 | 203E20000 | EMBANKMENT | 13 | Embankment - Spreading | If specified for staged construction: Was the rate of fill placement limited as required in the plans? | 203.04.G | 0 | 0 | 0 | 0 | 44316 | 1 | Geotechnical
| 203 | 203E20000 | EMBANKMENT | 14 | Embankment - Spreading | If A-4b Soils (Silt) Used: Were A-4b soils not placed within three feet below the subgrade surface? | 203.03.A | 0 | 0 | 0 | 0 | 44316 | 1 | Geotechnical
| 203 | 203E20000 | EMBANKMENT | 15 | Embankment - Spreading | Is the embankment material being spread in maximum 8-inch thick loose lift (excluding rock and large RPCC pieces)? | 203.06 | 0 | 0 | 0 | 0 | 44316 | 1 | Geotechnical
| 203 | 203E20000 | EMBANKMENT | 16 | Embankment - Spreading | In areas inaccessible to a roller, is the embankment material being spread in maximum 6-inch thick horizontal loose lift? | 203.06.E | 0 | 0 | 0 | 0 | 44316 | 1 | Geotechnical
| 203 | 203E20000 | EMBANKMENT | 17 | Embankment - Compaction | Prior to compaction is the embankment material moisture content near optimum moisture and not showing instability? | 203.03.H / 203.07.A | 0 | 0 | 0 | 0 | 44316 | 1 | Geotechnical
| 203 | 203E20000 | EMBANKMENT | 18 | Embankment - Compaction | Does the effective weight of the roller meet the minimum required : 10 tons for soil, granular material, rock; 15 tons for shales? | 203.06 | 0 | 0 | 0 | 0 | 44316 | 1 | Geotechnical
| 203 | 203E20000 | EMBANKMENT | 19 | Added Requirements - Shale | Was shale tested for durability in accordance with 703.16.D, 'the bucket test'? Document as nondurable shale or durable shale. | 203.06.B | 0 | 0 | 0 | 0 | 44316 | 1 | Geotechnical
| 203 | 203E20000 | EMBANKMENT | 20 | Added Requirements - Shale | For shale embankment, was the shale being watered to increase moisture content to least 2 percent above optimum and being allowed to be broken down? | 203.06.B | 0 | 0 | 0 | 0 | 44316 | 1 | Geotechnical
| 203 | 203E20000 | EMBANKMENT | 21 | Added Requirements - Shale | For shale and rock mixtures: Was the rock either broken down to less than 8 inches or separated from the shale? | 203.06.B | 0 | 0 | 0 | 0 | 44316 | 1 | Geotechnical
| 203 | 203E20000 | EMBANKMENT | 22 | Added Requirements - Shale | For nondurable shale within the top two feet of embankments, was the nondurable shale compacted and pulverized to 100 percent passing the No. 4 sieve? | 203.03.D | 0 | 0 | 0 | 0 | 44316 | 1 | Geotechnical
| 203 | 203E20000 | EMBANKMENT | 23 | Rock Embankment | For shale and rock mixtures: Did the mixture contain less than 15 % shale (which allows using rock construction methods)? Provide photo if in Non-Conformance. | 203.06.B | 0 | 0 | 0 | 0 | 44316 | 1 | Geotechnical
| 203 | 203E20000 | EMBANKMENT | 24 | Rock Embankment | Was rock being placed in a lift thickness no greater than the largest diameter of the rock pieces plus 6 inches, or 3 feet, whichever is less? | 203.06.C | 0 | 0 | 0 | 0 | 44316 | 1 | Geotechnical
| 203 | 203E20000 | EMBANKMENT | 24.1 | Rock Embankment | If within a length of six times the fill height at an abutment, was the loose lift thickness reduced to 18 inches? | 203.06.C | 0 | 0 | 0 | 0 | 44316 | 1 | Geotechnical
| 203 | 203E20000 | EMBANKMENT | 25 | Rock Embankment | Was rock embankment being properly constructed by evenly distributing large rocks and manipulating smaller rock pieces to fill voids? | 203.06.C | 0 | 0 | 0 | 0 | 44316 | 1 | Geotechnical
| 203 | 203E20000 | EMBANKMENT | 26 | Rock Embankment | Was rock embankment being compacted with eight passes of a vibratory footed roller weighing at least 10 tons? | 203.06.C | 0 | 0 | 0 | 0 | 44316 | 1 | Geotechnical
| 203 | 203E20000 | EMBANKMENT | 27 | Added Requirements - RCPP, RAP or Slag | Was RPCC, RAP, and/or slag not placed in locations that would inhibit vegetative growth? | 203.03.B | 0 | 0 | 0 | 0 | 44316 | 1 | Geotechnical
| 203 | 203E20000 | EMBANKMENT | 28 | Added Requirements - RCPP, RAP or Slag | Was RPCC and/or slag not placed within 1-foot below underdrains, or not used in underwater applications? | 203.03.E & F | 0 | 0 | 0 | 0 | 44316 | 1 | Geotechnical
| 203 | 203E20000 | EMBANKMENT | 29 | Added Requirements - RCPP, RAP or Slag | Was RPCC broken into pieces smaller than 3 × 3 feet, exposed reinforcing steel cut to within 1-inch, mixed with at least 30 percent soil, and placed in maximum 12-inch thick loose lifts? | 203.06.D / 703.16 | 0 | 0 | 0 | 0 | 44316 | 1 | Geotechnical
| 203 | 203E20000 | EMBANKMENT | 30 | Added Requirements - RCPP, RAP or Slag | Was RAP broken into pieces smaller than 4 inches, mixed with at least 30 percent soil, and placed in maximum 12-inch thick loose lift? | 203.06.D / 703.16 | 0 | 0 | 0 | 0 | 44316 | 1 | Geotechnical
| 203 | 203E20000 | EMBANKMENT | 31 | Embankment - Compaction | If needed for compaction acceptance of granular soils and granular materials: Was a Test Section (about 400 SY) constructed according to Supplement 1015 to determine the maximum dry density and number of passes? Document maximum dry density and minimum passes from the CA-EW-13 worksheet. | 203.07.B | 0 | 0 | 0 | 0 | 44316 | 1 | Geotechnical
| 203 | 203E20000 | EMBANKMENT | 32 | Embankment - Compaction | Has the nuclear density gauge compaction form, CA-EW-5 or CA-EW-6, been completed to determine compaction acceptance? | 203.07 | 0 | 0 | 0 | 0 | 44316 | 1 | Geotechnical
| 203 | 203E20000 | EMBANKMENT | 33 | Embankment - Compaction | Are compaction tests being performed daily at the correct minimum frequency: one per at most 2000 CY, or one every lift, whichever results in more tests; or for smaller areas (lift area < 2500 SY), one per at most 500 CY, or one every 2nd lift, whichever results in more tests? | 1015.09 | 0 | 0 | 0 | 0 | 44316 | 1 | Geotechnical
| 203 | 203E20000 | EMBANKMENT | 34 | Embankment - Compaction | Are compaction tests showing that the dry density of the embankment lift is at least: 102% for material with max. dry density = 90 to 104.9 pcf; 100% for material with max. dry density = 105 to 119.9 pcf; 98% for material with max. dry density = over 120 pcf; or 98% of a test section maximum dry density? | 203.07.B | 0 | 0 | 0 | 0 | 44316 | 1 | Geotechnical
| 203 | 203E20000 | EMBANKMENT | 35 | Embankment - Compaction | Has the area of a failed compaction test been corrected (adjust moisture, more rolling)? | 203.07 | 0 | 0 | 0 | 0 | 44316 | 1 | Geotechnical
| 203 | 203E20000 | EMBANKMENT | 36 | Embankment - Grading | Have the completed embankments been verified to be as shown on the plan cross sections and typical sections? | 203.08 | 0 | 0 | 0 | 0 | 44316 | 1 | Geotechnical
| 203 | 203E20000 | EMBANKMENT | 37 | Embankment - Grading | Have fill slopes been graded to allow for the placement of topsoil when specified? | 203.08.A | 0 | 0 | 0 | 0 | 44316 | 1 | Geotechnical
| 203 | 203E20000 | EMBANKMENT | 38 | Embankment - Tolerances | Have ditch backslopes and foreslopes been constructed to within 1 foot horizontally of those shown on the plans? | 203.08.B | 0 | 0 | 0 | 0 | 44316 | 1 | Geotechnical
| 203 | 203E20000 | EMBANKMENT | 39 | Embankment - Tolerances | Have shoulders and ditches been constructed to within 0 to 2 inches below the grades shown on the plans? | 203.08.C | 0 | 0 | 0 | 0 | 44316 | 1 | Geotechnical
| 203 | 203E20000 | EMBANKMENT | 40 | Embankment - Tolerances | Has the subgrade been constructed to within 1/2 inch of plan elevation and does it vary by less than 1/2 inch from a 10-foot straightedge parallel to the centerline? | 203.08.D | 0 | 0 | 0 | 0 | 44316 | 1 | Geotechnical
| 203 | 203E20001 | EMBANKMENT, AS PER PLAN | 0.01 | As Per Plan | Were the special "As Per Plan" characteristics described in the contract documents achieved? Describe special characteristics. | Plan | 0 | 0 | 0 | 0 | 44316 | 1 | Geotechnical
| 203 | 203E20001 | EMBANKMENT, AS PER PLAN | 7 | Embankment - Preparation | Was the embankment foundation area properly prepared : cleared; grubbed; scalped; miscellaneous materials removed; holes and depressions backfilled and compacted? | 203.05 | 0 | 0 | 0 | 0 | 44316 | 1 | Geotechnical
| 203 | 203E20001 | EMBANKMENT, AS PER PLAN | 8 | Embankment - Preparation | If embankment fill depths are less than 9 feet or existing slopes are steeper than 8H:1V : Was the embankment foundation area scarified and recompacted to 95 percent of the maximum dry density in accordance with Supplement 1015? | 203.05 | 0 | 0 | 0 | 0 | 44316 | 1 | Geotechnical
| 203 | 203E20001 | EMBANKMENT, AS PER PLAN | 9 | Embankment - Preparation | If the existing slope is steeper than 8H:1V : Were horizontal benches of sufficient width cut into the slope to accommodate the placement and compaction equipment? | 203.05 | 0 | 0 | 0 | 0 | 44316 | 1 | Geotechnical
| 203 | 203E20001 | EMBANKMENT, AS PER PLAN | 10 | Embankment - Preparation | If Special Benching is required: Were the benches excavated as shown on the plans? | 203.05 | 0 | 0 | 0 | 0 | 44316 | 1 | Geotechnical
| 203 | 203E20001 | EMBANKMENT, AS PER PLAN | 11 | Embankment - Spreading | Was the material being placed for the embankment a Suitable Materials? Document the embankment material type being used (natural soil, granular material, shale, rock, recycled material). | 203.02.R | 0 | 0 | 0 | 0 | 44316 | 1 | Geotechnical
| 203 | 203E20001 | EMBANKMENT, AS PER PLAN | 12 | Embankment - Spreading | If Petroleum Contaminated Soil (PCS) Used: Were the restriction requirements in 203.03.J satisfied? | 203.03.J | 0 | 0 | 0 | 0 | 44316 | 1 | Geotechnical
| 203 | 203E20001 | EMBANKMENT, AS PER PLAN | 13 | Embankment - Spreading | If specified for staged construction: Was the rate of fill placement limited as required in the plans? | 203.04.G | 0 | 0 | 0 | 0 | 44316 | 1 | Geotechnical
| 203 | 203E20001 | EMBANKMENT, AS PER PLAN | 14 | Embankment - Spreading | If A-4b Soils (Silt) Used: Were A-4b soils not placed within three feet below the subgrade surface? | 203.03.A | 0 | 0 | 0 | 0 | 44316 | 1 | Geotechnical
| 203 | 203E20001 | EMBANKMENT, AS PER PLAN | 15 | Embankment - Spreading | Is the embankment material being spread in maximum 8-inch thick loose lift (excluding rock and large RPCC pieces)? | 203.06 | 0 | 0 | 0 | 0 | 44316 | 1 | Geotechnical
| 203 | 203E20001 | EMBANKMENT, AS PER PLAN | 16 | Embankment - Spreading | In areas inaccessible to a roller, is the embankment material being spread in maximum 6-inch thick horizontal loose lift? | 203.06.E | 0 | 0 | 0 | 0 | 44316 | 1 | Geotechnical
| 203 | 203E20001 | EMBANKMENT, AS PER PLAN | 17 | Embankment - Compaction | Prior to compaction is the embankment material moisture content near optimum moisture and not showing instability? | 203.03.H / 203.07.A | 0 | 0 | 0 | 0 | 44316 | 1 | Geotechnical
| 203 | 203E20001 | EMBANKMENT, AS PER PLAN | 18 | Embankment - Compaction | Does the effective weight of the roller meet the minimum required : 10 tons for soil, granular material, rock; 15 tons for shales? | 203.06 | 0 | 0 | 0 | 0 | 44316 | 1 | Geotechnical
| 203 | 203E20001 | EMBANKMENT, AS PER PLAN | 19 | Added Requirements - Shale | Was shale tested for durability in accordance with 703.16.D, 'the bucket test'? Document as nondurable shale or durable shale. | 203.06.B | 0 | 0 | 0 | 0 | 44316 | 1 | Geotechnical
| 203 | 203E20001 | EMBANKMENT, AS PER PLAN | 20 | Added Requirements - Shale | For shale embankment, was the shale being watered to increase moisture content to least 2 percent above optimum and being allowed to be broken down? | 203.06.B | 0 | 0 | 0 | 0 | 44316 | 1 | Geotechnical
| 203 | 203E20001 | EMBANKMENT, AS PER PLAN | 21 | Added Requirements - Shale | For shale and rock mixtures: Was the rock either broken down to less than 8 inches or separated from the shale? | 203.06.B | 0 | 0 | 0 | 0 | 44316 | 1 | Geotechnical
| 203 | 203E20001 | EMBANKMENT, AS PER PLAN | 22 | Added Requirements - Shale | For nondurable shale within the top two feet of embankments, was the nondurable shale compacted and pulverized to 100 percent passing the No. 4 sieve? | 203.03.D | 0 | 0 | 0 | 0 | 44316 | 1 | Geotechnical
| 203 | 203E20001 | EMBANKMENT, AS PER PLAN | 23 | Rock Embankment | For shale and rock mixtures: Did the mixture contain less than 15 % shale (which allows using rock construction methods)? Provide photo if in Non-Conformance. | 203.06.B | 0 | 0 | 0 | 0 | 44316 | 1 | Geotechnical
| 203 | 203E20001 | EMBANKMENT, AS PER PLAN | 24 | Rock Embankment | Was rock being placed in a lift thickness no greater than the largest diameter of the rock pieces plus 6 inches, or 3 feet, whichever is less? | 203.06.C | 0 | 0 | 0 | 0 | 44316 | 1 | Geotechnical
| 203 | 203E20001 | EMBANKMENT, AS PER PLAN | 24.1 | Rock Embankment | If within a length of six times the fill height at an abutment, was the loose lift thickness reduced to 18 inches? | 203.06.C | 0 | 0 | 0 | 0 | 44316 | 1 | Geotechnical
| 203 | 203E20001 | EMBANKMENT, AS PER PLAN | 25 | Rock Embankment | Was rock embankment being properly constructed by evenly distributing large rocks and manipulating smaller rock pieces to fill voids? | 203.06.C | 0 | 0 | 0 | 0 | 44316 | 1 | Geotechnical
| 203 | 203E20001 | EMBANKMENT, AS PER PLAN | 26 | Rock Embankment | Was rock embankment being compacted with eight passes of a vibratory footed roller weighing at least 10 tons? | 203.06.C | 0 | 0 | 0 | 0 | 44316 | 1 | Geotechnical
| 203 | 203E20001 | EMBANKMENT, AS PER PLAN | 27 | Added Requirements - RCPP, RAP or Slag | Was RPCC, RAP, and/or slag not placed in locations that would inhibit vegetative growth? | 203.03.B | 0 | 0 | 0 | 0 | 44316 | 1 | Geotechnical
| 203 | 203E20001 | EMBANKMENT, AS PER PLAN | 28 | Added Requirements - RCPP, RAP or Slag | Was RPCC and/or slag not placed within 1-foot below underdrains, or not used in underwater applications? | 203.03.E & F | 0 | 0 | 0 | 0 | 44316 | 1 | Geotechnical
| 203 | 203E20001 | EMBANKMENT, AS PER PLAN | 29 | Added Requirements - RCPP, RAP or Slag | Was RPCC broken into pieces smaller than 3 × 3 feet, exposed reinforcing steel cut to within 1-inch, mixed with at least 30 percent soil, and placed in maximum 12-inch thick loose lifts? | 203.06.D / 703.16 | 0 | 0 | 0 | 0 | 44316 | 1 | Geotechnical
| 203 | 203E20001 | EMBANKMENT, AS PER PLAN | 30 | Added Requirements - RCPP, RAP or Slag | Was RAP broken into pieces smaller than 4 inches, mixed with at least 30 percent soil, and placed in maximum 12-inch thick loose lift? | 203.06.D / 703.16 | 0 | 0 | 0 | 0 | 44316 | 1 | Geotechnical
| 203 | 203E20001 | EMBANKMENT, AS PER PLAN | 31 | Embankment - Compaction | If needed for compaction acceptance of granular soils and granular materials: Was a Test Section (about 400 SY) constructed according to Supplement 1015 to determine the maximum dry density and number of passes? Document maximum dry density and minimum passes from the CA-EW-13 worksheet. | 203.07.B | 0 | 0 | 0 | 0 | 44316 | 1 | Geotechnical
| 203 | 203E20001 | EMBANKMENT, AS PER PLAN | 32 | Embankment - Compaction | Has the nuclear density gauge compaction form, CA-EW-5 or CA-EW-6, been completed to determine compaction acceptance? | 203.07 | 0 | 0 | 0 | 0 | 44316 | 1 | Geotechnical
| 203 | 203E20001 | EMBANKMENT, AS PER PLAN | 33 | Embankment - Compaction | Are compaction tests being performed daily at the correct minimum frequency: one per at most 2000 CY, or one every lift, whichever results in more tests; or for smaller areas (lift area < 2500 SY), one per at most 500 CY, or one every 2nd lift, whichever results in more tests? | 1015.09 | 0 | 0 | 0 | 0 | 44316 | 1 | Geotechnical
| 203 | 203E20001 | EMBANKMENT, AS PER PLAN | 34 | Embankment - Compaction | Are compaction tests showing that the dry density of the embankment lift is at least: 102% for material with max. dry density = 90 to 104.9 pcf; 100% for material with max. dry density = 105 to 119.9 pcf; 98% for material with max. dry density = over 120 pcf; or 98% of a test section maximum dry density? | 203.07.B | 0 | 0 | 0 | 0 | 44316 | 1 | Geotechnical
| 203 | 203E20001 | EMBANKMENT, AS PER PLAN | 35 | Embankment - Compaction | Has the area of a failed compaction test been corrected (adjust moisture, more rolling)? | 203.07 | 0 | 0 | 0 | 0 | 44316 | 1 | Geotechnical
| 203 | 203E20001 | EMBANKMENT, AS PER PLAN | 36 | Embankment - Grading | Have the completed embankments been verified to be as shown on the plan cross sections and typical sections? | 203.08 | 0 | 0 | 0 | 0 | 44316 | 1 | Geotechnical
| 203 | 203E20001 | EMBANKMENT, AS PER PLAN | 37 | Embankment - Grading | Have fill slopes been graded to allow for the placement of topsoil when specified? | 203.08.A | 0 | 0 | 0 | 0 | 44316 | 1 | Geotechnical
| 203 | 203E20001 | EMBANKMENT, AS PER PLAN | 38 | Embankment - Tolerances | Have ditch backslopes and foreslopes been constructed to within 1 foot horizontally of those shown on the plans? | 203.08.B | 0 | 0 | 0 | 0 | 44316 | 1 | Geotechnical
| 203 | 203E20001 | EMBANKMENT, AS PER PLAN | 39 | Embankment - Tolerances | Have shoulders and ditches been constructed to within 0 to 2 inches below the grades shown on the plans? | 203.08.C | 0 | 0 | 0 | 0 | 44316 | 1 | Geotechnical
| 203 | 203E20001 | EMBANKMENT, AS PER PLAN | 40 | Embankment - Tolerances | Has the subgrade been constructed to within 1/2 inch of plan elevation and does it vary by less than 1/2 inch from a 10-foot straightedge parallel to the centerline? | 203.08.D | 0 | 0 | 0 | 0 | 44316 | 1 | Geotechnical
| 203 | 203E22000 | EMBANKMENT, USING NATURAL SOILS, 703.16.A | 7 | Embankment - Preparation | Was the embankment foundation area properly prepared : cleared; grubbed; scalped; miscellaneous materials removed; holes and depressions backfilled and compacted? | 203.05 | 0 | 0 | 0 | 0 | 44316 | 1 | Geotechnical
| 203 | 203E22000 | EMBANKMENT, USING NATURAL SOILS, 703.16.A | 8 | Embankment - Preparation | If embankment fill depths are less than 9 feet or existing slopes are steeper than 8H:1V : Was the embankment foundation area scarified and recompacted to 95 percent of the maximum dry density in accordance with Supplement 1015? | 203.05 | 0 | 0 | 0 | 0 | 44316 | 1 | Geotechnical
| 203 | 203E22000 | EMBANKMENT, USING NATURAL SOILS, 703.16.A | 9 | Embankment - Preparation | If the existing slope is steeper than 8H:1V : Were horizontal benches of sufficient width cut into the slope to accommodate the placement and compaction equipment? | 203.05 | 0 | 0 | 0 | 0 | 44316 | 1 | Geotechnical
| 203 | 203E22000 | EMBANKMENT, USING NATURAL SOILS, 703.16.A | 10 | Embankment - Preparation | If Special Benching is required: Were the benches excavated as shown on the plans? | 203.05 | 0 | 0 | 0 | 0 | 44316 | 1 | Geotechnical
| 203 | 203E22000 | EMBANKMENT, USING NATURAL SOILS, 703.16.A | 11.1 | Embankment - Spreading | Was the embankment material being placed the one specified in the plans, Natural Soils, 703.16.A? | 203.02.I | 0 | 0 | 0 | 0 | 44316 | 1 | Geotechnical
| 203 | 203E22000 | EMBANKMENT, USING NATURAL SOILS, 703.16.A | 14 | Embankment - Spreading | If A-4b Soils (Silt) Used: Were A-4b soils not placed within three feet below the subgrade surface? | 203.03.A | 0 | 0 | 0 | 0 | 44316 | 1 | Geotechnical
| 203 | 203E22000 | EMBANKMENT, USING NATURAL SOILS, 703.16.A | 15.1 | Embankment - Spreading | Is the embankment material being spread in maximum 8-inch thick loose lift? | 203.06 | 0 | 0 | 0 | 0 | 44316 | 1 | Geotechnical
| 203 | 203E22000 | EMBANKMENT, USING NATURAL SOILS, 703.16.A | 16 | Embankment - Spreading | In areas inaccessible to a roller, is the embankment material being spread in maximum 6-inch thick horizontal loose lift? | 203.06.E | 0 | 0 | 0 | 0 | 44316 | 1 | Geotechnical
| 203 | 203E22000 | EMBANKMENT, USING NATURAL SOILS, 703.16.A | 17 | Embankment - Compaction | Prior to compaction is the embankment material moisture content near optimum moisture and not showing instability? | 203.03.H / 203.07.A | 0 | 0 | 0 | 0 | 44316 | 1 | Geotechnical
| 203 | 203E22000 | EMBANKMENT, USING NATURAL SOILS, 703.16.A | 18 | Embankment - Compaction | Does the effective weight of the roller meet the minimum required : 10 tons for soil, granular material, rock; 15 tons for shales? | 203.06 | 0 | 0 | 0 | 0 | 44316 | 1 | Geotechnical
| 203 | 203E22000 | EMBANKMENT, USING NATURAL SOILS, 703.16.A | 32.2 | Embankment - Compaction | Has the nuclear density gauge compaction form, CA-EW-6, been completed to determine compaction acceptance? | 203.07 | 0 | 0 | 0 | 0 | 44316 | 1 | Geotechnical
| 203 | 203E22000 | EMBANKMENT, USING NATURAL SOILS, 703.16.A | 33 | Embankment - Compaction | Are compaction tests being performed daily at the correct minimum frequency: one per at most 2000 CY, or one every lift, whichever results in more tests; or for smaller areas (lift area < 2500 SY), one per at most 500 CY, or one every 2nd lift, whichever results in more tests? | 1015.09 | 0 | 0 | 0 | 0 | 44316 | 1 | Geotechnical
| 203 | 203E22000 | EMBANKMENT, USING NATURAL SOILS, 703.16.A | 34 | Embankment - Compaction | Are compaction tests showing that the dry density of the embankment lift is at least: 102% for material with max. dry density = 90 to 104.9 pcf; 100% for material with max. dry density = 105 to 119.9 pcf; 98% for material with max. dry density = over 120 pcf; or 98% of a test section maximum dry density? | 203.07.B | 0 | 0 | 0 | 0 | 44316 | 1 | Geotechnical
| 203 | 203E22000 | EMBANKMENT, USING NATURAL SOILS, 703.16.A | 35 | Embankment - Compaction | Has the area of a failed compaction test been corrected (adjust moisture, more rolling)? | 203.07 | 0 | 0 | 0 | 0 | 44316 | 1 | Geotechnical
| 203 | 203E22000 | EMBANKMENT, USING NATURAL SOILS, 703.16.A | 36 | Embankment - Grading | Have the completed embankments been verified to be as shown on the plan cross sections and typical sections? | 203.08 | 0 | 0 | 0 | 0 | 44316 | 1 | Geotechnical
| 203 | 203E22000 | EMBANKMENT, USING NATURAL SOILS, 703.16.A | 37 | Embankment - Grading | Have fill slopes been graded to allow for the placement of topsoil when specified? | 203.08.A | 0 | 0 | 0 | 0 | 44316 | 1 | Geotechnical
| 203 | 203E22010 | EMBANKMENT FOR WATER QUALITY DITCH CHECK | 0.04 | Unknown Item Requirements | Were the special characteristics described in the contract documents achieved? Describe special characteristics. | Plan | 0 | 0 | 0 | 0 | 44316 | 1 | Geotechnical
| 203 | 203E35000 | GRANULAR EMBANKMENT | 7 | Embankment - Preparation | Was the embankment foundation area properly prepared : cleared; grubbed; scalped; miscellaneous materials removed; holes and depressions backfilled and compacted? | 203.05 | 0 | 0 | 0 | 0 | 44316 | 1 | Geotechnical
| 203 | 203E35000 | GRANULAR EMBANKMENT | 8 | Embankment - Preparation | If embankment fill depths are less than 9 feet or existing slopes are steeper than 8H:1V : Was the embankment foundation area scarified and recompacted to 95 percent of the maximum dry density in accordance with Supplement 1015? | 203.05 | 0 | 0 | 0 | 0 | 44316 | 1 | Geotechnical
| 203 | 203E35000 | GRANULAR EMBANKMENT | 9 | Embankment - Preparation | If the existing slope is steeper than 8H:1V : Were horizontal benches of sufficient width cut into the slope to accommodate the placement and compaction equipment? | 203.05 | 0 | 0 | 0 | 0 | 44316 | 1 | Geotechnical
| 203 | 203E35000 | GRANULAR EMBANKMENT | 10 | Embankment - Preparation | If Special Benching is required: Were the benches excavated as shown on the plans? | 203.05 | 0 | 0 | 0 | 0 | 44316 | 1 | Geotechnical
| 203 | 203E35000 | GRANULAR EMBANKMENT | 11.2 | Embankment - Spreading | Was the embankment material being placed the one specified in the plans, Granular Embankment, 703.16.B? | 203.02.H | 0 | 0 | 0 | 0 | 44316 | 1 | Geotechnical
| 203 | 203E35000 | GRANULAR EMBANKMENT | 13 | Embankment - Spreading | If specified for staged construction: Was the rate of fill placement limited as required in the plans? | 203.04.G | 0 | 0 | 0 | 0 | 44316 | 1 | Geotechnical
| 203 | 203E35000 | GRANULAR EMBANKMENT | 15.1 | Embankment - Spreading | Is the embankment material being spread in maximum 8-inch thick loose lift? | 203.06 | 0 | 0 | 0 | 0 | 44316 | 1 | Geotechnical
| 203 | 203E35000 | GRANULAR EMBANKMENT | 16 | Embankment - Spreading | In areas inaccessible to a roller, is the embankment material being spread in maximum 6-inch thick horizontal loose lift? | 203.06.E | 0 | 0 | 0 | 0 | 44316 | 1 | Geotechnical
| 203 | 203E35000 | GRANULAR EMBANKMENT | 17 | Embankment - Compaction | Prior to compaction is the embankment material moisture content near optimum moisture and not showing instability? | 203.03.H / 203.07.A | 0 | 0 | 0 | 0 | 44316 | 1 | Geotechnical
| 203 | 203E35000 | GRANULAR EMBANKMENT | 18 | Embankment - Compaction | Does the effective weight of the roller meet the minimum required : 10 tons for soil, granular material, rock; 15 tons for shales? | 203.06 | 0 | 0 | 0 | 0 | 44316 | 1 | Geotechnical
| 203 | 203E35000 | GRANULAR EMBANKMENT | 31 | Embankment - Compaction | If needed for compaction acceptance of granular soils and granular materials: Was a Test Section (about 400 SY) constructed according to Supplement 1015 to determine the maximum dry density and number of passes? Document maximum dry density and minimum passes from the CA-EW-13 worksheet. | 203.07.B | 0 | 0 | 0 | 0 | 44316 | 1 | Geotechnical
| 203 | 203E35000 | GRANULAR EMBANKMENT | 32 | Embankment - Compaction | Has the nuclear density gauge compaction form, CA-EW-5 or CA-EW-6, been completed to determine compaction acceptance? | 203.07 | 0 | 0 | 0 | 0 | 44316 | 1 | Geotechnical
| 203 | 203E35000 | GRANULAR EMBANKMENT | 33 | Embankment - Compaction | Are compaction tests being performed daily at the correct minimum frequency: one per at most 2000 CY, or one every lift, whichever results in more tests; or for smaller areas (lift area < 2500 SY), one per at most 500 CY, or one every 2nd lift, whichever results in more tests? | 1015.09 | 0 | 0 | 0 | 0 | 44316 | 1 | Geotechnical
| 203 | 203E35000 | GRANULAR EMBANKMENT | 34 | Embankment - Compaction | Are compaction tests showing that the dry density of the embankment lift is at least: 102% for material with max. dry density = 90 to 104.9 pcf; 100% for material with max. dry density = 105 to 119.9 pcf; 98% for material with max. dry density = over 120 pcf; or 98% of a test section maximum dry density? | 203.07.B | 0 | 0 | 0 | 0 | 44316 | 1 | Geotechnical
| 203 | 203E35000 | GRANULAR EMBANKMENT | 35 | Embankment - Compaction | Has the area of a failed compaction test been corrected (adjust moisture, more rolling)? | 203.07 | 0 | 0 | 0 | 0 | 44316 | 1 | Geotechnical
| 203 | 203E35000 | GRANULAR EMBANKMENT | 36 | Embankment - Grading | Have the completed embankments been verified to be as shown on the plan cross sections and typical sections? | 203.08 | 0 | 0 | 0 | 0 | 44316 | 1 | Geotechnical
| 203 | 203E35000 | GRANULAR EMBANKMENT | 37 | Embankment - Grading | Have fill slopes been graded to allow for the placement of topsoil when specified? | 203.08.A | 0 | 0 | 0 | 0 | 44316 | 1 | Geotechnical
| 203 | 203E35001 | GRANULAR EMBANKMENT, AS PER PLAN | 0.01 | As Per Plan | Were the special "As Per Plan" characteristics described in the contract documents achieved? Describe special characteristics. | Plan | 0 | 0 | 0 | 0 | 44316 | 1 | Geotechnical
| 203 | 203E35001 | GRANULAR EMBANKMENT, AS PER PLAN | 7 | Embankment - Preparation | Was the embankment foundation area properly prepared : cleared; grubbed; scalped; miscellaneous materials removed; holes and depressions backfilled and compacted? | 203.05 | 0 | 0 | 0 | 0 | 44316 | 1 | Geotechnical
| 203 | 203E35001 | GRANULAR EMBANKMENT, AS PER PLAN | 8 | Embankment - Preparation | If embankment fill depths are less than 9 feet or existing slopes are steeper than 8H:1V : Was the embankment foundation area scarified and recompacted to 95 percent of the maximum dry density in accordance with Supplement 1015? | 203.05 | 0 | 0 | 0 | 0 | 44316 | 1 | Geotechnical
| 203 | 203E35001 | GRANULAR EMBANKMENT, AS PER PLAN | 9 | Embankment - Preparation | If the existing slope is steeper than 8H:1V : Were horizontal benches of sufficient width cut into the slope to accommodate the placement and compaction equipment? | 203.05 | 0 | 0 | 0 | 0 | 44316 | 1 | Geotechnical
| 203 | 203E35001 | GRANULAR EMBANKMENT, AS PER PLAN | 10 | Embankment - Preparation | If Special Benching is required: Were the benches excavated as shown on the plans? | 203.05 | 0 | 0 | 0 | 0 | 44316 | 1 | Geotechnical
| 203 | 203E35001 | GRANULAR EMBANKMENT, AS PER PLAN | 11.2 | Embankment - Spreading | Was the embankment material being placed the one specified in the plans, Granular Embankment, 703.16.B? | 203.02.H | 0 | 0 | 0 | 0 | 44316 | 1 | Geotechnical
| 203 | 203E35001 | GRANULAR EMBANKMENT, AS PER PLAN | 13 | Embankment - Spreading | If specified for staged construction: Was the rate of fill placement limited as required in the plans? | 203.04.G | 0 | 0 | 0 | 0 | 44316 | 1 | Geotechnical
| 203 | 203E35001 | GRANULAR EMBANKMENT, AS PER PLAN | 15.1 | Embankment - Spreading | Is the embankment material being spread in maximum 8-inch thick loose lift? | 203.06 | 0 | 0 | 0 | 0 | 44316 | 1 | Geotechnical
| 203 | 203E35001 | GRANULAR EMBANKMENT, AS PER PLAN | 16 | Embankment - Spreading | In areas inaccessible to a roller, is the embankment material being spread in maximum 6-inch thick horizontal loose lift? | 203.06.E | 0 | 0 | 0 | 0 | 44316 | 1 | Geotechnical
| 203 | 203E35001 | GRANULAR EMBANKMENT, AS PER PLAN | 17 | Embankment - Compaction | Prior to compaction is the embankment material moisture content near optimum moisture and not showing instability? | 203.03.H / 203.07.A | 0 | 0 | 0 | 0 | 44316 | 1 | Geotechnical
| 203 | 203E35001 | GRANULAR EMBANKMENT, AS PER PLAN | 18 | Embankment - Compaction | Does the effective weight of the roller meet the minimum required : 10 tons for soil, granular material, rock; 15 tons for shales? | 203.06 | 0 | 0 | 0 | 0 | 44316 | 1 | Geotechnical
| 203 | 203E35001 | GRANULAR EMBANKMENT, AS PER PLAN | 31 | Embankment - Compaction | If needed for compaction acceptance of granular soils and granular materials: Was a Test Section (about 400 SY) constructed according to Supplement 1015 to determine the maximum dry density and number of passes? Document maximum dry density and minimum passes from the CA-EW-13 worksheet. | 203.07.B | 0 | 0 | 0 | 0 | 44316 | 1 | Geotechnical
| 203 | 203E35001 | GRANULAR EMBANKMENT, AS PER PLAN | 32 | Embankment - Compaction | Has the nuclear density gauge compaction form, CA-EW-5 or CA-EW-6, been completed to determine compaction acceptance? | 203.07 | 0 | 0 | 0 | 0 | 44316 | 1 | Geotechnical
| 203 | 203E35001 | GRANULAR EMBANKMENT, AS PER PLAN | 33 | Embankment - Compaction | Are compaction tests being performed daily at the correct minimum frequency: one per at most 2000 CY, or one every lift, whichever results in more tests; or for smaller areas (lift area < 2500 SY), one per at most 500 CY, or one every 2nd lift, whichever results in more tests? | 1015.09 | 0 | 0 | 0 | 0 | 44316 | 1 | Geotechnical
| 203 | 203E35001 | GRANULAR EMBANKMENT, AS PER PLAN | 34 | Embankment - Compaction | Are compaction tests showing that the dry density of the embankment lift is at least: 102% for material with max. dry density = 90 to 104.9 pcf; 100% for material with max. dry density = 105 to 119.9 pcf; 98% for material with max. dry density = over 120 pcf; or 98% of a test section maximum dry density? | 203.07.B | 0 | 0 | 0 | 0 | 44316 | 1 | Geotechnical
| 203 | 203E35001 | GRANULAR EMBANKMENT, AS PER PLAN | 35 | Embankment - Compaction | Has the area of a failed compaction test been corrected (adjust moisture, more rolling)? | 203.07 | 0 | 0 | 0 | 0 | 44316 | 1 | Geotechnical
| 203 | 203E35001 | GRANULAR EMBANKMENT, AS PER PLAN | 36 | Embankment - Grading | Have the completed embankments been verified to be as shown on the plan cross sections and typical sections? | 203.08 | 0 | 0 | 0 | 0 | 44316 | 1 | Geotechnical
| 203 | 203E35001 | GRANULAR EMBANKMENT, AS PER PLAN | 37 | Embankment - Grading | Have fill slopes been graded to allow for the placement of topsoil when specified? | 203.08.A | 0 | 0 | 0 | 0 | 44316 | 1 | Geotechnical
| 203 | 203E35100 | GRANULAR MATERIAL, TYPE A | 7 | Embankment - Preparation | Was the embankment foundation area properly prepared : cleared; grubbed; scalped; miscellaneous materials removed; holes and depressions backfilled and compacted? | 203.05 | 0 | 0 | 0 | 0 | 44316 | 1 | Geotechnical
| 203 | 203E35100 | GRANULAR MATERIAL, TYPE A | 8 | Embankment - Preparation | If embankment fill depths are less than 9 feet or existing slopes are steeper than 8H:1V : Was the embankment foundation area scarified and recompacted to 95 percent of the maximum dry density in accordance with Supplement 1015? | 203.05 | 0 | 0 | 0 | 0 | 44316 | 1 | Geotechnical
| 203 | 203E35100 | GRANULAR MATERIAL, TYPE A | 9 | Embankment - Preparation | If the existing slope is steeper than 8H:1V : Were horizontal benches of sufficient width cut into the slope to accommodate the placement and compaction equipment? | 203.05 | 0 | 0 | 0 | 0 | 44316 | 1 | Geotechnical
| 203 | 203E35100 | GRANULAR MATERIAL, TYPE A | 10 | Embankment - Preparation | If Special Benching is required: Were the benches excavated as shown on the plans? | 203.05 | 0 | 0 | 0 | 0 | 44316 | 1 | Geotechnical
| 203 | 203E35100 | GRANULAR MATERIAL, TYPE A | 11.3 | Embankment - Spreading | Was the embankment material being placed the one specified in the plans, Granular Material Type_, 703.16.C? | 203.02.H | 0 | 0 | 0 | 0 | 44316 | 1 | Geotechnical
| 203 | 203E35100 | GRANULAR MATERIAL, TYPE A | 13 | Embankment - Spreading | If specified for staged construction: Was the rate of fill placement limited as required in the plans? | 203.04.G | 0 | 0 | 0 | 0 | 44316 | 1 | Geotechnical
| 203 | 203E35100 | GRANULAR MATERIAL, TYPE A | 15.1 | Embankment - Spreading | Is the embankment material being spread in maximum 8-inch thick loose lift? | 203.06 | 0 | 0 | 0 | 0 | 44316 | 1 | Geotechnical
| 203 | 203E35100 | GRANULAR MATERIAL, TYPE A | 16 | Embankment - Spreading | In areas inaccessible to a roller, is the embankment material being spread in maximum 6-inch thick horizontal loose lift? | 203.06.E | 0 | 0 | 0 | 0 | 44316 | 1 | Geotechnical
| 203 | 203E35100 | GRANULAR MATERIAL, TYPE A | 17 | Embankment - Compaction | Prior to compaction is the embankment material moisture content near optimum moisture and not showing instability? | 203.03.H / 203.07.A | 0 | 0 | 0 | 0 | 44316 | 1 | Geotechnical
| 203 | 203E35100 | GRANULAR MATERIAL, TYPE A | 18 | Embankment - Compaction | Does the effective weight of the roller meet the minimum required : 10 tons for soil, granular material, rock; 15 tons for shales? | 203.06 | 0 | 0 | 0 | 0 | 44316 | 1 | Geotechnical
| 203 | 203E35100 | GRANULAR MATERIAL, TYPE A | 31.1 | Embankment - Compaction | Was a Test Section (about 400 SY) constructed according to Supplement 1015 to determine the maximum dry density and number of passes? Document maximum dry density and minimum passes from the CA-EW-13 worksheet. | 203.07.B | 0 | 0 | 0 | 0 | 44316 | 1 | Geotechnical
| 203 | 203E35100 | GRANULAR MATERIAL, TYPE A | 32 | Embankment - Compaction | Has the nuclear density gauge compaction form, CA-EW-5 or CA-EW-6, been completed to determine compaction acceptance? | 203.07 | 0 | 0 | 0 | 0 | 44316 | 1 | Geotechnical
| 203 | 203E35100 | GRANULAR MATERIAL, TYPE A | 33 | Embankment - Compaction | Are compaction tests being performed daily at the correct minimum frequency: one per at most 2000 CY, or one every lift, whichever results in more tests; or for smaller areas (lift area < 2500 SY), one per at most 500 CY, or one every 2nd lift, whichever results in more tests? | 1015.09 | 0 | 0 | 0 | 0 | 44316 | 1 | Geotechnical
| 203 | 203E35100 | GRANULAR MATERIAL, TYPE A | 34.1 | Embankment - Compaction | Are compaction tests showing that the dry density of the embankment lift is at least 98% of a test section maximum dry density? | 203.07.B | 0 | 0 | 0 | 0 | 44316 | 1 | Geotechnical
| 203 | 203E35100 | GRANULAR MATERIAL, TYPE A | 35 | Embankment - Compaction | Has the area of a failed compaction test been corrected (adjust moisture, more rolling)? | 203.07 | 0 | 0 | 0 | 0 | 44316 | 1 | Geotechnical
| 203 | 203E35100 | GRANULAR MATERIAL, TYPE A | 36 | Embankment - Grading | Have the completed embankments been verified to be as shown on the plan cross sections and typical sections? | 203.08 | 0 | 0 | 0 | 0 | 44316 | 1 | Geotechnical
| 203 | 203E35100 | GRANULAR MATERIAL, TYPE A | 37 | Embankment - Grading | Have fill slopes been graded to allow for the placement of topsoil when specified? | 203.08.A | 0 | 0 | 0 | 0 | 44316 | 1 | Geotechnical
| 203 | 203E35110 | GRANULAR MATERIAL, TYPE B | 7 | Embankment - Preparation | Was the embankment foundation area properly prepared : cleared; grubbed; scalped; miscellaneous materials removed; holes and depressions backfilled and compacted? | 203.05 | 0 | 0 | 0 | 0 | 44316 | 1 | Geotechnical
| 203 | 203E35110 | GRANULAR MATERIAL, TYPE B | 8 | Embankment - Preparation | If embankment fill depths are less than 9 feet or existing slopes are steeper than 8H:1V : Was the embankment foundation area scarified and recompacted to 95 percent of the maximum dry density in accordance with Supplement 1015? | 203.05 | 0 | 0 | 0 | 0 | 44316 | 1 | Geotechnical
| 203 | 203E35110 | GRANULAR MATERIAL, TYPE B | 9 | Embankment - Preparation | If the existing slope is steeper than 8H:1V : Were horizontal benches of sufficient width cut into the slope to accommodate the placement and compaction equipment? | 203.05 | 0 | 0 | 0 | 0 | 44316 | 1 | Geotechnical
| 203 | 203E35110 | GRANULAR MATERIAL, TYPE B | 10 | Embankment - Preparation | If Special Benching is required: Were the benches excavated as shown on the plans? | 203.05 | 0 | 0 | 0 | 0 | 44316 | 1 | Geotechnical
| 203 | 203E35110 | GRANULAR MATERIAL, TYPE B | 11.3 | Embankment - Spreading | Was the embankment material being placed the one specified in the plans, Granular Material Type_, 703.16.C? | 203.02.H | 0 | 0 | 0 | 0 | 44316 | 1 | Geotechnical
| 203 | 203E35110 | GRANULAR MATERIAL, TYPE B | 13 | Embankment - Spreading | If specified for staged construction: Was the rate of fill placement limited as required in the plans? | 203.04.G | 0 | 0 | 0 | 0 | 44316 | 1 | Geotechnical
| 203 | 203E35110 | GRANULAR MATERIAL, TYPE B | 15.1 | Embankment - Spreading | Is the embankment material being spread in maximum 8-inch thick loose lift? | 203.06 | 0 | 0 | 0 | 0 | 44316 | 1 | Geotechnical
| 203 | 203E35110 | GRANULAR MATERIAL, TYPE B | 16 | Embankment - Spreading | In areas inaccessible to a roller, is the embankment material being spread in maximum 6-inch thick horizontal loose lift? | 203.06.E | 0 | 0 | 0 | 0 | 44316 | 1 | Geotechnical
| 203 | 203E35110 | GRANULAR MATERIAL, TYPE B | 17 | Embankment - Compaction | Prior to compaction is the embankment material moisture content near optimum moisture and not showing instability? | 203.03.H / 203.07.A | 0 | 0 | 0 | 0 | 44316 | 1 | Geotechnical
| 203 | 203E35110 | GRANULAR MATERIAL, TYPE B | 18 | Embankment - Compaction | Does the effective weight of the roller meet the minimum required : 10 tons for soil, granular material, rock; 15 tons for shales? | 203.06 | 0 | 0 | 0 | 0 | 44316 | 1 | Geotechnical
| 203 | 203E35110 | GRANULAR MATERIAL, TYPE B | 31.1 | Embankment - Compaction | Was a Test Section (about 400 SY) constructed according to Supplement 1015 to determine the maximum dry density and number of passes? Document maximum dry density and minimum passes from the CA-EW-13 worksheet. | 203.07.B | 0 | 0 | 0 | 0 | 44316 | 1 | Geotechnical
| 203 | 203E35110 | GRANULAR MATERIAL, TYPE B | 32 | Embankment - Compaction | Has the nuclear density gauge compaction form, CA-EW-5 or CA-EW-6, been completed to determine compaction acceptance? | 203.07 | 0 | 0 | 0 | 0 | 44316 | 1 | Geotechnical
| 203 | 203E35110 | GRANULAR MATERIAL, TYPE B | 33 | Embankment - Compaction | Are compaction tests being performed daily at the correct minimum frequency: one per at most 2000 CY, or one every lift, whichever results in more tests; or for smaller areas (lift area < 2500 SY), one per at most 500 CY, or one every 2nd lift, whichever results in more tests? | 1015.09 | 0 | 0 | 0 | 0 | 44316 | 1 | Geotechnical
| 203 | 203E35110 | GRANULAR MATERIAL, TYPE B | 34.1 | Embankment - Compaction | Are compaction tests showing that the dry density of the embankment lift is at least 98% of a test section maximum dry density? | 203.07.B | 0 | 0 | 0 | 0 | 44316 | 1 | Geotechnical
| 203 | 203E35110 | GRANULAR MATERIAL, TYPE B | 35 | Embankment - Compaction | Has the area of a failed compaction test been corrected (adjust moisture, more rolling)? | 203.07 | 0 | 0 | 0 | 0 | 44316 | 1 | Geotechnical
| 203 | 203E35110 | GRANULAR MATERIAL, TYPE B | 36 | Embankment - Grading | Have the completed embankments been verified to be as shown on the plan cross sections and typical sections? | 203.08 | 0 | 0 | 0 | 0 | 44316 | 1 | Geotechnical
| 203 | 203E35110 | GRANULAR MATERIAL, TYPE B | 37 | Embankment - Grading | Have fill slopes been graded to allow for the placement of topsoil when specified? | 203.08.A | 0 | 0 | 0 | 0 | 44316 | 1 | Geotechnical
| 203 | 203E35111 | GRANULAR MATERIAL, TYPE B, AS PER PLAN | 0.01 | As Per Plan | Were the special "As Per Plan" characteristics described in the contract documents achieved? Describe special characteristics. | Plan | 0 | 0 | 0 | 0 | 44316 | 1 | Geotechnical
| 203 | 203E35111 | GRANULAR MATERIAL, TYPE B, AS PER PLAN | 7 | Embankment - Preparation | Was the embankment foundation area properly prepared : cleared; grubbed; scalped; miscellaneous materials removed; holes and depressions backfilled and compacted? | 203.05 | 0 | 0 | 0 | 0 | 44316 | 1 | Geotechnical
| 203 | 203E35111 | GRANULAR MATERIAL, TYPE B, AS PER PLAN | 8 | Embankment - Preparation | If embankment fill depths are less than 9 feet or existing slopes are steeper than 8H:1V : Was the embankment foundation area scarified and recompacted to 95 percent of the maximum dry density in accordance with Supplement 1015? | 203.05 | 0 | 0 | 0 | 0 | 44316 | 1 | Geotechnical
| 203 | 203E35111 | GRANULAR MATERIAL, TYPE B, AS PER PLAN | 9 | Embankment - Preparation | If the existing slope is steeper than 8H:1V : Were horizontal benches of sufficient width cut into the slope to accommodate the placement and compaction equipment? | 203.05 | 0 | 0 | 0 | 0 | 44316 | 1 | Geotechnical
| 203 | 203E35111 | GRANULAR MATERIAL, TYPE B, AS PER PLAN | 10 | Embankment - Preparation | If Special Benching is required: Were the benches excavated as shown on the plans? | 203.05 | 0 | 0 | 0 | 0 | 44316 | 1 | Geotechnical
| 203 | 203E35111 | GRANULAR MATERIAL, TYPE B, AS PER PLAN | 11.3 | Embankment - Spreading | Was the embankment material being placed the one specified in the plans, Granular Material Type_, 703.16.C? | 203.02.H | 0 | 0 | 0 | 0 | 44316 | 1 | Geotechnical
| 203 | 203E35111 | GRANULAR MATERIAL, TYPE B, AS PER PLAN | 13 | Embankment - Spreading | If specified for staged construction: Was the rate of fill placement limited as required in the plans? | 203.04.G | 0 | 0 | 0 | 0 | 44316 | 1 | Geotechnical
| 203 | 203E35111 | GRANULAR MATERIAL, TYPE B, AS PER PLAN | 15.1 | Embankment - Spreading | Is the embankment material being spread in maximum 8-inch thick loose lift? | 203.06 | 0 | 0 | 0 | 0 | 44316 | 1 | Geotechnical
| 203 | 203E35111 | GRANULAR MATERIAL, TYPE B, AS PER PLAN | 16 | Embankment - Spreading | In areas inaccessible to a roller, is the embankment material being spread in maximum 6-inch thick horizontal loose lift? | 203.06.E | 0 | 0 | 0 | 0 | 44316 | 1 | Geotechnical
| 203 | 203E35111 | GRANULAR MATERIAL, TYPE B, AS PER PLAN | 17 | Embankment - Compaction | Prior to compaction is the embankment material moisture content near optimum moisture and not showing instability? | 203.03.H / 203.07.A | 0 | 0 | 0 | 0 | 44316 | 1 | Geotechnical
| 203 | 203E35111 | GRANULAR MATERIAL, TYPE B, AS PER PLAN | 18 | Embankment - Compaction | Does the effective weight of the roller meet the minimum required : 10 tons for soil, granular material, rock; 15 tons for shales? | 203.06 | 0 | 0 | 0 | 0 | 44316 | 1 | Geotechnical
| 203 | 203E35111 | GRANULAR MATERIAL, TYPE B, AS PER PLAN | 31.1 | Embankment - Compaction | Was a Test Section (about 400 SY) constructed according to Supplement 1015 to determine the maximum dry density and number of passes? Document maximum dry density and minimum passes from the CA-EW-13 worksheet. | 203.07.B | 0 | 0 | 0 | 0 | 44316 | 1 | Geotechnical
| 203 | 203E35111 | GRANULAR MATERIAL, TYPE B, AS PER PLAN | 32 | Embankment - Compaction | Has the nuclear density gauge compaction form, CA-EW-5 or CA-EW-6, been completed to determine compaction acceptance? | 203.07 | 0 | 0 | 0 | 0 | 44316 | 1 | Geotechnical
| 203 | 203E35111 | GRANULAR MATERIAL, TYPE B, AS PER PLAN | 33 | Embankment - Compaction | Are compaction tests being performed daily at the correct minimum frequency: one per at most 2000 CY, or one every lift, whichever results in more tests; or for smaller areas (lift area < 2500 SY), one per at most 500 CY, or one every 2nd lift, whichever results in more tests? | 1015.09 | 0 | 0 | 0 | 0 | 44316 | 1 | Geotechnical
| 203 | 203E35111 | GRANULAR MATERIAL, TYPE B, AS PER PLAN | 34.1 | Embankment - Compaction | Are compaction tests showing that the dry density of the embankment lift is at least 98% of a test section maximum dry density? | 203.07.B | 0 | 0 | 0 | 0 | 44316 | 1 | Geotechnical
| 203 | 203E35111 | GRANULAR MATERIAL, TYPE B, AS PER PLAN | 35 | Embankment - Compaction | Has the area of a failed compaction test been corrected (adjust moisture, more rolling)? | 203.07 | 0 | 0 | 0 | 0 | 44316 | 1 | Geotechnical
| 203 | 203E35111 | GRANULAR MATERIAL, TYPE B, AS PER PLAN | 36 | Embankment - Grading | Have the completed embankments been verified to be as shown on the plan cross sections and typical sections? | 203.08 | 0 | 0 | 0 | 0 | 44316 | 1 | Geotechnical
| 203 | 203E35111 | GRANULAR MATERIAL, TYPE B, AS PER PLAN | 37 | Embankment - Grading | Have fill slopes been graded to allow for the placement of topsoil when specified? | 203.08.A | 0 | 0 | 0 | 0 | 44316 | 1 | Geotechnical
| 203 | 203E35120 | GRANULAR MATERIAL, TYPE C | 7 | Embankment - Preparation | Was the embankment foundation area properly prepared : cleared; grubbed; scalped; miscellaneous materials removed; holes and depressions backfilled and compacted? | 203.05 | 0 | 0 | 0 | 0 | 44316 | 1 | Geotechnical
| 203 | 203E35120 | GRANULAR MATERIAL, TYPE C | 8 | Embankment - Preparation | If embankment fill depths are less than 9 feet or existing slopes are steeper than 8H:1V : Was the embankment foundation area scarified and recompacted to 95 percent of the maximum dry density in accordance with Supplement 1015? | 203.05 | 0 | 0 | 0 | 0 | 44316 | 1 | Geotechnical
| 203 | 203E35120 | GRANULAR MATERIAL, TYPE C | 9 | Embankment - Preparation | If the existing slope is steeper than 8H:1V : Were horizontal benches of sufficient width cut into the slope to accommodate the placement and compaction equipment? | 203.05 | 0 | 0 | 0 | 0 | 44316 | 1 | Geotechnical
| 203 | 203E35120 | GRANULAR MATERIAL, TYPE C | 10 | Embankment - Preparation | If Special Benching is required: Were the benches excavated as shown on the plans? | 203.05 | 0 | 0 | 0 | 0 | 44316 | 1 | Geotechnical
| 203 | 203E35120 | GRANULAR MATERIAL, TYPE C | 11.3 | Embankment - Spreading | Was the embankment material being placed the one specified in the plans, Granular Material Type_, 703.16.C? | 203.02.H | 0 | 0 | 0 | 0 | 44316 | 1 | Geotechnical
| 203 | 203E35120 | GRANULAR MATERIAL, TYPE C | 13 | Embankment - Spreading | If specified for staged construction: Was the rate of fill placement limited as required in the plans? | 203.04.G | 0 | 0 | 0 | 0 | 44316 | 1 | Geotechnical
| 203 | 203E35120 | GRANULAR MATERIAL, TYPE C | 15.1 | Embankment - Spreading | Is the embankment material being spread in maximum 8-inch thick loose lift? | 203.06 | 0 | 0 | 0 | 0 | 44316 | 1 | Geotechnical
| 203 | 203E35120 | GRANULAR MATERIAL, TYPE C | 16 | Embankment - Spreading | In areas inaccessible to a roller, is the embankment material being spread in maximum 6-inch thick horizontal loose lift? | 203.06.E | 0 | 0 | 0 | 0 | 44316 | 1 | Geotechnical
| 203 | 203E35120 | GRANULAR MATERIAL, TYPE C | 17 | Embankment - Compaction | Prior to compaction is the embankment material moisture content near optimum moisture and not showing instability? | 203.03.H / 203.07.A | 0 | 0 | 0 | 0 | 44316 | 1 | Geotechnical
| 203 | 203E35120 | GRANULAR MATERIAL, TYPE C | 18 | Embankment - Compaction | Does the effective weight of the roller meet the minimum required : 10 tons for soil, granular material, rock; 15 tons for shales? | 203.06 | 0 | 0 | 0 | 0 | 44316 | 1 | Geotechnical
| 203 | 203E35120 | GRANULAR MATERIAL, TYPE C | 31.1 | Embankment - Compaction | Was a Test Section (about 400 SY) constructed according to Supplement 1015 to determine the maximum dry density and number of passes? Document maximum dry density and minimum passes from the CA-EW-13 worksheet. | 203.07.B | 0 | 0 | 0 | 0 | 44316 | 1 | Geotechnical
| 203 | 203E35120 | GRANULAR MATERIAL, TYPE C | 32 | Embankment - Compaction | Has the nuclear density gauge compaction form, CA-EW-5 or CA-EW-6, been completed to determine compaction acceptance? | 203.07 | 0 | 0 | 0 | 0 | 44316 | 1 | Geotechnical
| 203 | 203E35120 | GRANULAR MATERIAL, TYPE C | 33 | Embankment - Compaction | Are compaction tests being performed daily at the correct minimum frequency: one per at most 2000 CY, or one every lift, whichever results in more tests; or for smaller areas (lift area < 2500 SY), one per at most 500 CY, or one every 2nd lift, whichever results in more tests? | 1015.09 | 0 | 0 | 0 | 0 | 44316 | 1 | Geotechnical
| 203 | 203E35120 | GRANULAR MATERIAL, TYPE C | 34.1 | Embankment - Compaction | Are compaction tests showing that the dry density of the embankment lift is at least 98% of a test section maximum dry density? | 203.07.B | 0 | 0 | 0 | 0 | 44316 | 1 | Geotechnical
| 203 | 203E35120 | GRANULAR MATERIAL, TYPE C | 35 | Embankment - Compaction | Has the area of a failed compaction test been corrected (adjust moisture, more rolling)? | 203.07 | 0 | 0 | 0 | 0 | 44316 | 1 | Geotechnical
| 203 | 203E35120 | GRANULAR MATERIAL, TYPE C | 36 | Embankment - Grading | Have the completed embankments been verified to be as shown on the plan cross sections and typical sections? | 203.08 | 0 | 0 | 0 | 0 | 44316 | 1 | Geotechnical
| 203 | 203E35120 | GRANULAR MATERIAL, TYPE C | 37 | Embankment - Grading | Have fill slopes been graded to allow for the placement of topsoil when specified? | 203.08.A | 0 | 0 | 0 | 0 | 44316 | 1 | Geotechnical
| 203 | 203E35121 | GRANULAR MATERIAL, TYPE C, AS PER PLAN | 0.01 | As Per Plan | Were the special "As Per Plan" characteristics described in the contract documents achieved? Describe special characteristics. | Plan | 0 | 0 | 0 | 0 | 44316 | 1 | Geotechnical
| 203 | 203E35121 | GRANULAR MATERIAL, TYPE C, AS PER PLAN | 7 | Embankment - Preparation | Was the embankment foundation area properly prepared : cleared; grubbed; scalped; miscellaneous materials removed; holes and depressions backfilled and compacted? | 203.05 | 0 | 0 | 0 | 0 | 44316 | 1 | Geotechnical
| 203 | 203E35121 | GRANULAR MATERIAL, TYPE C, AS PER PLAN | 8 | Embankment - Preparation | If embankment fill depths are less than 9 feet or existing slopes are steeper than 8H:1V : Was the embankment foundation area scarified and recompacted to 95 percent of the maximum dry density in accordance with Supplement 1015? | 203.05 | 0 | 0 | 0 | 0 | 44316 | 1 | Geotechnical
| 203 | 203E35121 | GRANULAR MATERIAL, TYPE C, AS PER PLAN | 9 | Embankment - Preparation | If the existing slope is steeper than 8H:1V : Were horizontal benches of sufficient width cut into the slope to accommodate the placement and compaction equipment? | 203.05 | 0 | 0 | 0 | 0 | 44316 | 1 | Geotechnical
| 203 | 203E35121 | GRANULAR MATERIAL, TYPE C, AS PER PLAN | 10 | Embankment - Preparation | If Special Benching is required: Were the benches excavated as shown on the plans? | 203.05 | 0 | 0 | 0 | 0 | 44316 | 1 | Geotechnical
| 203 | 203E35121 | GRANULAR MATERIAL, TYPE C, AS PER PLAN | 11.3 | Embankment - Spreading | Was the embankment material being placed the one specified in the plans, Granular Material Type_, 703.16.C? | 203.02.H | 0 | 0 | 0 | 0 | 44316 | 1 | Geotechnical
| 203 | 203E35121 | GRANULAR MATERIAL, TYPE C, AS PER PLAN | 13 | Embankment - Spreading | If specified for staged construction: Was the rate of fill placement limited as required in the plans? | 203.04.G | 0 | 0 | 0 | 0 | 44316 | 1 | Geotechnical
| 203 | 203E35121 | GRANULAR MATERIAL, TYPE C, AS PER PLAN | 15.1 | Embankment - Spreading | Is the embankment material being spread in maximum 8-inch thick loose lift? | 203.06 | 0 | 0 | 0 | 0 | 44316 | 1 | Geotechnical
| 203 | 203E35121 | GRANULAR MATERIAL, TYPE C, AS PER PLAN | 16 | Embankment - Spreading | In areas inaccessible to a roller, is the embankment material being spread in maximum 6-inch thick horizontal loose lift? | 203.06.E | 0 | 0 | 0 | 0 | 44316 | 1 | Geotechnical
| 203 | 203E35121 | GRANULAR MATERIAL, TYPE C, AS PER PLAN | 17 | Embankment - Compaction | Prior to compaction is the embankment material moisture content near optimum moisture and not showing instability? | 203.03.H / 203.07.A | 0 | 0 | 0 | 0 | 44316 | 1 | Geotechnical
| 203 | 203E35121 | GRANULAR MATERIAL, TYPE C, AS PER PLAN | 18 | Embankment - Compaction | Does the effective weight of the roller meet the minimum required : 10 tons for soil, granular material, rock; 15 tons for shales? | 203.06 | 0 | 0 | 0 | 0 | 44316 | 1 | Geotechnical
| 203 | 203E35121 | GRANULAR MATERIAL, TYPE C, AS PER PLAN | 31.1 | Embankment - Compaction | Was a Test Section (about 400 SY) constructed according to Supplement 1015 to determine the maximum dry density and number of passes? Document maximum dry density and minimum passes from the CA-EW-13 worksheet. | 203.07.B | 0 | 0 | 0 | 0 | 44316 | 1 | Geotechnical
| 203 | 203E35121 | GRANULAR MATERIAL, TYPE C, AS PER PLAN | 32 | Embankment - Compaction | Has the nuclear density gauge compaction form, CA-EW-5 or CA-EW-6, been completed to determine compaction acceptance? | 203.07 | 0 | 0 | 0 | 0 | 44316 | 1 | Geotechnical
| 203 | 203E35121 | GRANULAR MATERIAL, TYPE C, AS PER PLAN | 33 | Embankment - Compaction | Are compaction tests being performed daily at the correct minimum frequency: one per at most 2000 CY, or one every lift, whichever results in more tests; or for smaller areas (lift area < 2500 SY), one per at most 500 CY, or one every 2nd lift, whichever results in more tests? | 1015.09 | 0 | 0 | 0 | 0 | 44316 | 1 | Geotechnical
| 203 | 203E35121 | GRANULAR MATERIAL, TYPE C, AS PER PLAN | 34.1 | Embankment - Compaction | Are compaction tests showing that the dry density of the embankment lift is at least 98% of a test section maximum dry density? | 203.07.B | 0 | 0 | 0 | 0 | 44316 | 1 | Geotechnical
| 203 | 203E35121 | GRANULAR MATERIAL, TYPE C, AS PER PLAN | 35 | Embankment - Compaction | Has the area of a failed compaction test been corrected (adjust moisture, more rolling)? | 203.07 | 0 | 0 | 0 | 0 | 44316 | 1 | Geotechnical
| 203 | 203E35121 | GRANULAR MATERIAL, TYPE C, AS PER PLAN | 36 | Embankment - Grading | Have the completed embankments been verified to be as shown on the plan cross sections and typical sections? | 203.08 | 0 | 0 | 0 | 0 | 44316 | 1 | Geotechnical
| 203 | 203E35121 | GRANULAR MATERIAL, TYPE C, AS PER PLAN | 37 | Embankment - Grading | Have fill slopes been graded to allow for the placement of topsoil when specified? | 203.08.A | 0 | 0 | 0 | 0 | 44316 | 1 | Geotechnical
| 203 | 203E35130 | GRANULAR MATERIAL, TYPE D | 7 | Embankment - Preparation | Was the embankment foundation area properly prepared : cleared; grubbed; scalped; miscellaneous materials removed; holes and depressions backfilled and compacted? | 203.05 | 0 | 0 | 0 | 0 | 44316 | 1 | Geotechnical
| 203 | 203E35130 | GRANULAR MATERIAL, TYPE D | 8 | Embankment - Preparation | If embankment fill depths are less than 9 feet or existing slopes are steeper than 8H:1V : Was the embankment foundation area scarified and recompacted to 95 percent of the maximum dry density in accordance with Supplement 1015? | 203.05 | 0 | 0 | 0 | 0 | 44316 | 1 | Geotechnical
| 203 | 203E35130 | GRANULAR MATERIAL, TYPE D | 9 | Embankment - Preparation | If the existing slope is steeper than 8H:1V : Were horizontal benches of sufficient width cut into the slope to accommodate the placement and compaction equipment? | 203.05 | 0 | 0 | 0 | 0 | 44316 | 1 | Geotechnical
| 203 | 203E35130 | GRANULAR MATERIAL, TYPE D | 10 | Embankment - Preparation | If Special Benching is required: Were the benches excavated as shown on the plans? | 203.05 | 0 | 0 | 0 | 0 | 44316 | 1 | Geotechnical
| 203 | 203E35130 | GRANULAR MATERIAL, TYPE D | 11.3 | Embankment - Spreading | Was the embankment material being placed the one specified in the plans, Granular Material Type_, 703.16.C? | 203.02.H | 0 | 0 | 0 | 0 | 44316 | 1 | Geotechnical
| 203 | 203E35130 | GRANULAR MATERIAL, TYPE D | 13 | Embankment - Spreading | If specified for staged construction: Was the rate of fill placement limited as required in the plans? | 203.04.G | 0 | 0 | 0 | 0 | 44316 | 1 | Geotechnical
| 203 | 203E35130 | GRANULAR MATERIAL, TYPE D | 15.1 | Embankment - Spreading | Is the embankment material being spread in maximum 8-inch thick loose lift? | 203.06 | 0 | 0 | 0 | 0 | 44316 | 1 | Geotechnical
| 203 | 203E35130 | GRANULAR MATERIAL, TYPE D | 16 | Embankment - Spreading | In areas inaccessible to a roller, is the embankment material being spread in maximum 6-inch thick horizontal loose lift? | 203.06.E | 0 | 0 | 0 | 0 | 44316 | 1 | Geotechnical
| 203 | 203E35130 | GRANULAR MATERIAL, TYPE D | 17 | Embankment - Compaction | Prior to compaction is the embankment material moisture content near optimum moisture and not showing instability? | 203.03.H / 203.07.A | 0 | 0 | 0 | 0 | 44316 | 1 | Geotechnical
| 203 | 203E35130 | GRANULAR MATERIAL, TYPE D | 18 | Embankment - Compaction | Does the effective weight of the roller meet the minimum required : 10 tons for soil, granular material, rock; 15 tons for shales? | 203.06 | 0 | 0 | 0 | 0 | 44316 | 1 | Geotechnical
| 203 | 203E35130 | GRANULAR MATERIAL, TYPE D | 31.1 | Embankment - Compaction | Was a Test Section (about 400 SY) constructed according to Supplement 1015 to determine the maximum dry density and number of passes? Document maximum dry density and minimum passes from the CA-EW-13 worksheet. | 203.07.B | 0 | 0 | 0 | 0 | 44316 | 1 | Geotechnical
| 203 | 203E35130 | GRANULAR MATERIAL, TYPE D | 32 | Embankment - Compaction | Has the nuclear density gauge compaction form, CA-EW-5 or CA-EW-6, been completed to determine compaction acceptance? | 203.07 | 0 | 0 | 0 | 0 | 44316 | 1 | Geotechnical
| 203 | 203E35130 | GRANULAR MATERIAL, TYPE D | 33 | Embankment - Compaction | Are compaction tests being performed daily at the correct minimum frequency: one per at most 2000 CY, or one every lift, whichever results in more tests; or for smaller areas (lift area < 2500 SY), one per at most 500 CY, or one every 2nd lift, whichever results in more tests? | 1015.09 | 0 | 0 | 0 | 0 | 44316 | 1 | Geotechnical
| 203 | 203E35130 | GRANULAR MATERIAL, TYPE D | 34.1 | Embankment - Compaction | Are compaction tests showing that the dry density of the embankment lift is at least 98% of a test section maximum dry density? | 203.07.B | 0 | 0 | 0 | 0 | 44316 | 1 | Geotechnical
| 203 | 203E35130 | GRANULAR MATERIAL, TYPE D | 35 | Embankment - Compaction | Has the area of a failed compaction test been corrected (adjust moisture, more rolling)? | 203.07 | 0 | 0 | 0 | 0 | 44316 | 1 | Geotechnical
| 203 | 203E35130 | GRANULAR MATERIAL, TYPE D | 36 | Embankment - Grading | Have the completed embankments been verified to be as shown on the plan cross sections and typical sections? | 203.08 | 0 | 0 | 0 | 0 | 44316 | 1 | Geotechnical
| 203 | 203E35130 | GRANULAR MATERIAL, TYPE D | 37 | Embankment - Grading | Have fill slopes been graded to allow for the placement of topsoil when specified? | 203.08.A | 0 | 0 | 0 | 0 | 44316 | 1 | Geotechnical
| 203 | 203E35131 | GRANULAR MATERIAL, TYPE D, AS PER PLAN | 0.01 | As Per Plan | Were the special "As Per Plan" characteristics described in the contract documents achieved? Describe special characteristics. | Plan | 0 | 0 | 0 | 0 | 44316 | 1 | Geotechnical
| 203 | 203E35131 | GRANULAR MATERIAL, TYPE D, AS PER PLAN | 7 | Embankment - Preparation | Was the embankment foundation area properly prepared : cleared; grubbed; scalped; miscellaneous materials removed; holes and depressions backfilled and compacted? | 203.05 | 0 | 0 | 0 | 0 | 44316 | 1 | Geotechnical
| 203 | 203E35131 | GRANULAR MATERIAL, TYPE D, AS PER PLAN | 8 | Embankment - Preparation | If embankment fill depths are less than 9 feet or existing slopes are steeper than 8H:1V : Was the embankment foundation area scarified and recompacted to 95 percent of the maximum dry density in accordance with Supplement 1015? | 203.05 | 0 | 0 | 0 | 0 | 44316 | 1 | Geotechnical
| 203 | 203E35131 | GRANULAR MATERIAL, TYPE D, AS PER PLAN | 9 | Embankment - Preparation | If the existing slope is steeper than 8H:1V : Were horizontal benches of sufficient width cut into the slope to accommodate the placement and compaction equipment? | 203.05 | 0 | 0 | 0 | 0 | 44316 | 1 | Geotechnical
| 203 | 203E35131 | GRANULAR MATERIAL, TYPE D, AS PER PLAN | 10 | Embankment - Preparation | If Special Benching is required: Were the benches excavated as shown on the plans? | 203.05 | 0 | 0 | 0 | 0 | 44316 | 1 | Geotechnical
| 203 | 203E35131 | GRANULAR MATERIAL, TYPE D, AS PER PLAN | 11.3 | Embankment - Spreading | Was the embankment material being placed the one specified in the plans, Granular Material Type_, 703.16.C? | 203.02.H | 0 | 0 | 0 | 0 | 44316 | 1 | Geotechnical
| 203 | 203E35131 | GRANULAR MATERIAL, TYPE D, AS PER PLAN | 13 | Embankment - Spreading | If specified for staged construction: Was the rate of fill placement limited as required in the plans? | 203.04.G | 0 | 0 | 0 | 0 | 44316 | 1 | Geotechnical
| 203 | 203E35131 | GRANULAR MATERIAL, TYPE D, AS PER PLAN | 15.1 | Embankment - Spreading | Is the embankment material being spread in maximum 8-inch thick loose lift? | 203.06 | 0 | 0 | 0 | 0 | 44316 | 1 | Geotechnical
| 203 | 203E35131 | GRANULAR MATERIAL, TYPE D, AS PER PLAN | 16 | Embankment - Spreading | In areas inaccessible to a roller, is the embankment material being spread in maximum 6-inch thick horizontal loose lift? | 203.06.E | 0 | 0 | 0 | 0 | 44316 | 1 | Geotechnical
| 203 | 203E35131 | GRANULAR MATERIAL, TYPE D, AS PER PLAN | 17 | Embankment - Compaction | Prior to compaction is the embankment material moisture content near optimum moisture and not showing instability? | 203.03.H / 203.07.A | 0 | 0 | 0 | 0 | 44316 | 1 | Geotechnical
| 203 | 203E35131 | GRANULAR MATERIAL, TYPE D, AS PER PLAN | 18 | Embankment - Compaction | Does the effective weight of the roller meet the minimum required : 10 tons for soil, granular material, rock; 15 tons for shales? | 203.06 | 0 | 0 | 0 | 0 | 44316 | 1 | Geotechnical
| 203 | 203E35131 | GRANULAR MATERIAL, TYPE D, AS PER PLAN | 31.1 | Embankment - Compaction | Was a Test Section (about 400 SY) constructed according to Supplement 1015 to determine the maximum dry density and number of passes? Document maximum dry density and minimum passes from the CA-EW-13 worksheet. | 203.07.B | 0 | 0 | 0 | 0 | 44316 | 1 | Geotechnical
| 203 | 203E35131 | GRANULAR MATERIAL, TYPE D, AS PER PLAN | 32 | Embankment - Compaction | Has the nuclear density gauge compaction form, CA-EW-5 or CA-EW-6, been completed to determine compaction acceptance? | 203.07 | 0 | 0 | 0 | 0 | 44316 | 1 | Geotechnical
| 203 | 203E35131 | GRANULAR MATERIAL, TYPE D, AS PER PLAN | 33 | Embankment - Compaction | Are compaction tests being performed daily at the correct minimum frequency: one per at most 2000 CY, or one every lift, whichever results in more tests; or for smaller areas (lift area < 2500 SY), one per at most 500 CY, or one every 2nd lift, whichever results in more tests? | 1015.09 | 0 | 0 | 0 | 0 | 44316 | 1 | Geotechnical
| 203 | 203E35131 | GRANULAR MATERIAL, TYPE D, AS PER PLAN | 34.1 | Embankment - Compaction | Are compaction tests showing that the dry density of the embankment lift is at least 98% of a test section maximum dry density? | 203.07.B | 0 | 0 | 0 | 0 | 44316 | 1 | Geotechnical
| 203 | 203E35131 | GRANULAR MATERIAL, TYPE D, AS PER PLAN | 35 | Embankment - Compaction | Has the area of a failed compaction test been corrected (adjust moisture, more rolling)? | 203.07 | 0 | 0 | 0 | 0 | 44316 | 1 | Geotechnical
| 203 | 203E35131 | GRANULAR MATERIAL, TYPE D, AS PER PLAN | 36 | Embankment - Grading | Have the completed embankments been verified to be as shown on the plan cross sections and typical sections? | 203.08 | 0 | 0 | 0 | 0 | 44316 | 1 | Geotechnical
| 203 | 203E35131 | GRANULAR MATERIAL, TYPE D, AS PER PLAN | 37 | Embankment - Grading | Have fill slopes been graded to allow for the placement of topsoil when specified? | 203.08.A | 0 | 0 | 0 | 0 | 44316 | 1 | Geotechnical
| 203 | 203E35140 | GRANULAR MATERIAL, TYPE E | 7 | Embankment - Preparation | Was the embankment foundation area properly prepared : cleared; grubbed; scalped; miscellaneous materials removed; holes and depressions backfilled and compacted? | 203.05 | 0 | 0 | 0 | 0 | 44316 | 1 | Geotechnical
| 203 | 203E35140 | GRANULAR MATERIAL, TYPE E | 8 | Embankment - Preparation | If embankment fill depths are less than 9 feet or existing slopes are steeper than 8H:1V : Was the embankment foundation area scarified and recompacted to 95 percent of the maximum dry density in accordance with Supplement 1015? | 203.05 | 0 | 0 | 0 | 0 | 44316 | 1 | Geotechnical
| 203 | 203E35140 | GRANULAR MATERIAL, TYPE E | 9 | Embankment - Preparation | If the existing slope is steeper than 8H:1V : Were horizontal benches of sufficient width cut into the slope to accommodate the placement and compaction equipment? | 203.05 | 0 | 0 | 0 | 0 | 44316 | 1 | Geotechnical
| 203 | 203E35140 | GRANULAR MATERIAL, TYPE E | 10 | Embankment - Preparation | If Special Benching is required: Were the benches excavated as shown on the plans? | 203.05 | 0 | 0 | 0 | 0 | 44316 | 1 | Geotechnical
| 203 | 203E35140 | GRANULAR MATERIAL, TYPE E | 11.3 | Embankment - Spreading | Was the embankment material being placed the one specified in the plans, Granular Material Type_, 703.16.C? | 203.02.H | 0 | 0 | 0 | 0 | 44316 | 1 | Geotechnical
| 203 | 203E35140 | GRANULAR MATERIAL, TYPE E | 13 | Embankment - Spreading | If specified for staged construction: Was the rate of fill placement limited as required in the plans? | 203.04.G | 0 | 0 | 0 | 0 | 44316 | 1 | Geotechnical
| 203 | 203E35140 | GRANULAR MATERIAL, TYPE E | 15.1 | Embankment - Spreading | Is the embankment material being spread in maximum 8-inch thick loose lift? | 203.06 | 0 | 0 | 0 | 0 | 44316 | 1 | Geotechnical
| 203 | 203E35140 | GRANULAR MATERIAL, TYPE E | 16 | Embankment - Spreading | In areas inaccessible to a roller, is the embankment material being spread in maximum 6-inch thick horizontal loose lift? | 203.06.E | 0 | 0 | 0 | 0 | 44316 | 1 | Geotechnical
| 203 | 203E35140 | GRANULAR MATERIAL, TYPE E | 17 | Embankment - Compaction | Prior to compaction is the embankment material moisture content near optimum moisture and not showing instability? | 203.03.H / 203.07.A | 0 | 0 | 0 | 0 | 44316 | 1 | Geotechnical
| 203 | 203E35140 | GRANULAR MATERIAL, TYPE E | 18 | Embankment - Compaction | Does the effective weight of the roller meet the minimum required : 10 tons for soil, granular material, rock; 15 tons for shales? | 203.06 | 0 | 0 | 0 | 0 | 44316 | 1 | Geotechnical
| 203 | 203E35140 | GRANULAR MATERIAL, TYPE E | 31.1 | Embankment - Compaction | Was a Test Section (about 400 SY) constructed according to Supplement 1015 to determine the maximum dry density and number of passes? Document maximum dry density and minimum passes from the CA-EW-13 worksheet. | 203.07.B | 0 | 0 | 0 | 0 | 44316 | 1 | Geotechnical
| 203 | 203E35140 | GRANULAR MATERIAL, TYPE E | 32 | Embankment - Compaction | Has the nuclear density gauge compaction form, CA-EW-5 or CA-EW-6, been completed to determine compaction acceptance? | 203.07 | 0 | 0 | 0 | 0 | 44316 | 1 | Geotechnical
| 203 | 203E35140 | GRANULAR MATERIAL, TYPE E | 33 | Embankment - Compaction | Are compaction tests being performed daily at the correct minimum frequency: one per at most 2000 CY, or one every lift, whichever results in more tests; or for smaller areas (lift area < 2500 SY), one per at most 500 CY, or one every 2nd lift, whichever results in more tests? | 1015.09 | 0 | 0 | 0 | 0 | 44316 | 1 | Geotechnical
| 203 | 203E35140 | GRANULAR MATERIAL, TYPE E | 34.1 | Embankment - Compaction | Are compaction tests showing that the dry density of the embankment lift is at least 98% of a test section maximum dry density? | 203.07.B | 0 | 0 | 0 | 0 | 44316 | 1 | Geotechnical
| 203 | 203E35140 | GRANULAR MATERIAL, TYPE E | 35 | Embankment - Compaction | Has the area of a failed compaction test been corrected (adjust moisture, more rolling)? | 203.07 | 0 | 0 | 0 | 0 | 44316 | 1 | Geotechnical
| 203 | 203E35140 | GRANULAR MATERIAL, TYPE E | 36 | Embankment - Grading | Have the completed embankments been verified to be as shown on the plan cross sections and typical sections? | 203.08 | 0 | 0 | 0 | 0 | 44316 | 1 | Geotechnical
| 203 | 203E35140 | GRANULAR MATERIAL, TYPE E | 37 | Embankment - Grading | Have fill slopes been graded to allow for the placement of topsoil when specified? | 203.08.A | 0 | 0 | 0 | 0 | 44316 | 1 | Geotechnical
| 203 | 203E35141 | GRANULAR MATERIAL, TYPE E, AS PER PLAN | 0.01 | As Per Plan | Were the special "As Per Plan" characteristics described in the contract documents achieved? Describe special characteristics. | Plan | 0 | 0 | 0 | 0 | 44316 | 1 | Geotechnical
| 203 | 203E35141 | GRANULAR MATERIAL, TYPE E, AS PER PLAN | 7 | Embankment - Preparation | Was the embankment foundation area properly prepared : cleared; grubbed; scalped; miscellaneous materials removed; holes and depressions backfilled and compacted? | 203.05 | 0 | 0 | 0 | 0 | 44316 | 1 | Geotechnical
| 203 | 203E35141 | GRANULAR MATERIAL, TYPE E, AS PER PLAN | 8 | Embankment - Preparation | If embankment fill depths are less than 9 feet or existing slopes are steeper than 8H:1V : Was the embankment foundation area scarified and recompacted to 95 percent of the maximum dry density in accordance with Supplement 1015? | 203.05 | 0 | 0 | 0 | 0 | 44316 | 1 | Geotechnical
| 203 | 203E35141 | GRANULAR MATERIAL, TYPE E, AS PER PLAN | 9 | Embankment - Preparation | If the existing slope is steeper than 8H:1V : Were horizontal benches of sufficient width cut into the slope to accommodate the placement and compaction equipment? | 203.05 | 0 | 0 | 0 | 0 | 44316 | 1 | Geotechnical
| 203 | 203E35141 | GRANULAR MATERIAL, TYPE E, AS PER PLAN | 10 | Embankment - Preparation | If Special Benching is required: Were the benches excavated as shown on the plans? | 203.05 | 0 | 0 | 0 | 0 | 44316 | 1 | Geotechnical
| 203 | 203E35141 | GRANULAR MATERIAL, TYPE E, AS PER PLAN | 11.3 | Embankment - Spreading | Was the embankment material being placed the one specified in the plans, Granular Material Type_, 703.16.C? | 203.02.H | 0 | 0 | 0 | 0 | 44316 | 1 | Geotechnical
| 203 | 203E35141 | GRANULAR MATERIAL, TYPE E, AS PER PLAN | 13 | Embankment - Spreading | If specified for staged construction: Was the rate of fill placement limited as required in the plans? | 203.04.G | 0 | 0 | 0 | 0 | 44316 | 1 | Geotechnical
| 203 | 203E35141 | GRANULAR MATERIAL, TYPE E, AS PER PLAN | 15.1 | Embankment - Spreading | Is the embankment material being spread in maximum 8-inch thick loose lift? | 203.06 | 0 | 0 | 0 | 0 | 44316 | 1 | Geotechnical
| 203 | 203E35141 | GRANULAR MATERIAL, TYPE E, AS PER PLAN | 16 | Embankment - Spreading | In areas inaccessible to a roller, is the embankment material being spread in maximum 6-inch thick horizontal loose lift? | 203.06.E | 0 | 0 | 0 | 0 | 44316 | 1 | Geotechnical
| 203 | 203E35141 | GRANULAR MATERIAL, TYPE E, AS PER PLAN | 17 | Embankment - Compaction | Prior to compaction is the embankment material moisture content near optimum moisture and not showing instability? | 203.03.H / 203.07.A | 0 | 0 | 0 | 0 | 44316 | 1 | Geotechnical
| 203 | 203E35141 | GRANULAR MATERIAL, TYPE E, AS PER PLAN | 18 | Embankment - Compaction | Does the effective weight of the roller meet the minimum required : 10 tons for soil, granular material, rock; 15 tons for shales? | 203.06 | 0 | 0 | 0 | 0 | 44316 | 1 | Geotechnical
| 203 | 203E35141 | GRANULAR MATERIAL, TYPE E, AS PER PLAN | 31.1 | Embankment - Compaction | Was a Test Section (about 400 SY) constructed according to Supplement 1015 to determine the maximum dry density and number of passes? Document maximum dry density and minimum passes from the CA-EW-13 worksheet. | 203.07.B | 0 | 0 | 0 | 0 | 44316 | 1 | Geotechnical
| 203 | 203E35141 | GRANULAR MATERIAL, TYPE E, AS PER PLAN | 32 | Embankment - Compaction | Has the nuclear density gauge compaction form, CA-EW-5 or CA-EW-6, been completed to determine compaction acceptance? | 203.07 | 0 | 0 | 0 | 0 | 44316 | 1 | Geotechnical
| 203 | 203E35141 | GRANULAR MATERIAL, TYPE E, AS PER PLAN | 33 | Embankment - Compaction | Are compaction tests being performed daily at the correct minimum frequency: one per at most 2000 CY, or one every lift, whichever results in more tests; or for smaller areas (lift area < 2500 SY), one per at most 500 CY, or one every 2nd lift, whichever results in more tests? | 1015.09 | 0 | 0 | 0 | 0 | 44316 | 1 | Geotechnical
| 203 | 203E35141 | GRANULAR MATERIAL, TYPE E, AS PER PLAN | 34.1 | Embankment - Compaction | Are compaction tests showing that the dry density of the embankment lift is at least 98% of a test section maximum dry density? | 203.07.B | 0 | 0 | 0 | 0 | 44316 | 1 | Geotechnical
| 203 | 203E35141 | GRANULAR MATERIAL, TYPE E, AS PER PLAN | 35 | Embankment - Compaction | Has the area of a failed compaction test been corrected (adjust moisture, more rolling)? | 203.07 | 0 | 0 | 0 | 0 | 44316 | 1 | Geotechnical
| 203 | 203E35141 | GRANULAR MATERIAL, TYPE E, AS PER PLAN | 36 | Embankment - Grading | Have the completed embankments been verified to be as shown on the plan cross sections and typical sections? | 203.08 | 0 | 0 | 0 | 0 | 44316 | 1 | Geotechnical
| 203 | 203E35141 | GRANULAR MATERIAL, TYPE E, AS PER PLAN | 37 | Embankment - Grading | Have fill slopes been graded to allow for the placement of topsoil when specified? | 203.08.A | 0 | 0 | 0 | 0 | 44316 | 1 | Geotechnical
| 203 | 203E35150 | GRANULAR MATERIAL, TYPE F | 7 | Embankment - Preparation | Was the embankment foundation area properly prepared : cleared; grubbed; scalped; miscellaneous materials removed; holes and depressions backfilled and compacted? | 203.05 | 0 | 0 | 0 | 0 | 44316 | 1 | Geotechnical
| 203 | 203E35150 | GRANULAR MATERIAL, TYPE F | 8 | Embankment - Preparation | If embankment fill depths are less than 9 feet or existing slopes are steeper than 8H:1V : Was the embankment foundation area scarified and recompacted to 95 percent of the maximum dry density in accordance with Supplement 1015? | 203.05 | 0 | 0 | 0 | 0 | 44316 | 1 | Geotechnical
| 203 | 203E35150 | GRANULAR MATERIAL, TYPE F | 9 | Embankment - Preparation | If the existing slope is steeper than 8H:1V : Were horizontal benches of sufficient width cut into the slope to accommodate the placement and compaction equipment? | 203.05 | 0 | 0 | 0 | 0 | 44316 | 1 | Geotechnical
| 203 | 203E35150 | GRANULAR MATERIAL, TYPE F | 10 | Embankment - Preparation | If Special Benching is required: Were the benches excavated as shown on the plans? | 203.05 | 0 | 0 | 0 | 0 | 44316 | 1 | Geotechnical
| 203 | 203E35150 | GRANULAR MATERIAL, TYPE F | 11.3 | Embankment - Spreading | Was the embankment material being placed the one specified in the plans, Granular Material Type_, 703.16.C? | 203.02.H | 0 | 0 | 0 | 0 | 44316 | 1 | Geotechnical
| 203 | 203E35150 | GRANULAR MATERIAL, TYPE F | 13 | Embankment - Spreading | If specified for staged construction: Was the rate of fill placement limited as required in the plans? | 203.04.G | 0 | 0 | 0 | 0 | 44316 | 1 | Geotechnical
| 203 | 203E35150 | GRANULAR MATERIAL, TYPE F | 15.1 | Embankment - Spreading | Is the embankment material being spread in maximum 8-inch thick loose lift? | 203.06 | 0 | 0 | 0 | 0 | 44316 | 1 | Geotechnical
| 203 | 203E35150 | GRANULAR MATERIAL, TYPE F | 16 | Embankment - Spreading | In areas inaccessible to a roller, is the embankment material being spread in maximum 6-inch thick horizontal loose lift? | 203.06.E | 0 | 0 | 0 | 0 | 44316 | 1 | Geotechnical
| 203 | 203E35150 | GRANULAR MATERIAL, TYPE F | 17 | Embankment - Compaction | Prior to compaction is the embankment material moisture content near optimum moisture and not showing instability? | 203.03.H / 203.07.A | 0 | 0 | 0 | 0 | 44316 | 1 | Geotechnical
| 203 | 203E35150 | GRANULAR MATERIAL, TYPE F | 18 | Embankment - Compaction | Does the effective weight of the roller meet the minimum required : 10 tons for soil, granular material, rock; 15 tons for shales? | 203.06 | 0 | 0 | 0 | 0 | 44316 | 1 | Geotechnical
| 203 | 203E35150 | GRANULAR MATERIAL, TYPE F | 31.1 | Embankment - Compaction | Was a Test Section (about 400 SY) constructed according to Supplement 1015 to determine the maximum dry density and number of passes? Document maximum dry density and minimum passes from the CA-EW-13 worksheet. | 203.07.B | 0 | 0 | 0 | 0 | 44316 | 1 | Geotechnical
| 203 | 203E35150 | GRANULAR MATERIAL, TYPE F | 32 | Embankment - Compaction | Has the nuclear density gauge compaction form, CA-EW-5 or CA-EW-6, been completed to determine compaction acceptance? | 203.07 | 0 | 0 | 0 | 0 | 44316 | 1 | Geotechnical
| 203 | 203E35150 | GRANULAR MATERIAL, TYPE F | 33 | Embankment - Compaction | Are compaction tests being performed daily at the correct minimum frequency: one per at most 2000 CY, or one every lift, whichever results in more tests; or for smaller areas (lift area < 2500 SY), one per at most 500 CY, or one every 2nd lift, whichever results in more tests? | 1015.09 | 0 | 0 | 0 | 0 | 44316 | 1 | Geotechnical
| 203 | 203E35150 | GRANULAR MATERIAL, TYPE F | 34.1 | Embankment - Compaction | Are compaction tests showing that the dry density of the embankment lift is at least 98% of a test section maximum dry density? | 203.07.B | 0 | 0 | 0 | 0 | 44316 | 1 | Geotechnical
| 203 | 203E35150 | GRANULAR MATERIAL, TYPE F | 35 | Embankment - Compaction | Has the area of a failed compaction test been corrected (adjust moisture, more rolling)? | 203.07 | 0 | 0 | 0 | 0 | 44316 | 1 | Geotechnical
| 203 | 203E35150 | GRANULAR MATERIAL, TYPE F | 36 | Embankment - Grading | Have the completed embankments been verified to be as shown on the plan cross sections and typical sections? | 203.08 | 0 | 0 | 0 | 0 | 44316 | 1 | Geotechnical
| 203 | 203E35150 | GRANULAR MATERIAL, TYPE F | 37 | Embankment - Grading | Have fill slopes been graded to allow for the placement of topsoil when specified? | 203.08.A | 0 | 0 | 0 | 0 | 44316 | 1 | Geotechnical
| 203 | 203E35151 | GRANULAR MATERIAL, TYPE F, AS PER PLAN | 0.01 | As Per Plan | Were the special "As Per Plan" characteristics described in the contract documents achieved? Describe special characteristics. | Plan | 0 | 0 | 0 | 0 | 44316 | 1 | Geotechnical
| 203 | 203E35151 | GRANULAR MATERIAL, TYPE F, AS PER PLAN | 7 | Embankment - Preparation | Was the embankment foundation area properly prepared : cleared; grubbed; scalped; miscellaneous materials removed; holes and depressions backfilled and compacted? | 203.05 | 0 | 0 | 0 | 0 | 44316 | 1 | Geotechnical
| 203 | 203E35151 | GRANULAR MATERIAL, TYPE F, AS PER PLAN | 8 | Embankment - Preparation | If embankment fill depths are less than 9 feet or existing slopes are steeper than 8H:1V : Was the embankment foundation area scarified and recompacted to 95 percent of the maximum dry density in accordance with Supplement 1015? | 203.05 | 0 | 0 | 0 | 0 | 44316 | 1 | Geotechnical
| 203 | 203E35151 | GRANULAR MATERIAL, TYPE F, AS PER PLAN | 9 | Embankment - Preparation | If the existing slope is steeper than 8H:1V : Were horizontal benches of sufficient width cut into the slope to accommodate the placement and compaction equipment? | 203.05 | 0 | 0 | 0 | 0 | 44316 | 1 | Geotechnical
| 203 | 203E35151 | GRANULAR MATERIAL, TYPE F, AS PER PLAN | 10 | Embankment - Preparation | If Special Benching is required: Were the benches excavated as shown on the plans? | 203.05 | 0 | 0 | 0 | 0 | 44316 | 1 | Geotechnical
| 203 | 203E35151 | GRANULAR MATERIAL, TYPE F, AS PER PLAN | 11.3 | Embankment - Spreading | Was the embankment material being placed the one specified in the plans, Granular Material Type_, 703.16.C? | 203.02.H | 0 | 0 | 0 | 0 | 44316 | 1 | Geotechnical
| 203 | 203E35151 | GRANULAR MATERIAL, TYPE F, AS PER PLAN | 13 | Embankment - Spreading | If specified for staged construction: Was the rate of fill placement limited as required in the plans? | 203.04.G | 0 | 0 | 0 | 0 | 44316 | 1 | Geotechnical
| 203 | 203E35151 | GRANULAR MATERIAL, TYPE F, AS PER PLAN | 15.1 | Embankment - Spreading | Is the embankment material being spread in maximum 8-inch thick loose lift? | 203.06 | 0 | 0 | 0 | 0 | 44316 | 1 | Geotechnical
| 203 | 203E35151 | GRANULAR MATERIAL, TYPE F, AS PER PLAN | 16 | Embankment - Spreading | In areas inaccessible to a roller, is the embankment material being spread in maximum 6-inch thick horizontal loose lift? | 203.06.E | 0 | 0 | 0 | 0 | 44316 | 1 | Geotechnical
| 203 | 203E35151 | GRANULAR MATERIAL, TYPE F, AS PER PLAN | 17 | Embankment - Compaction | Prior to compaction is the embankment material moisture content near optimum moisture and not showing instability? | 203.03.H / 203.07.A | 0 | 0 | 0 | 0 | 44316 | 1 | Geotechnical
| 203 | 203E35151 | GRANULAR MATERIAL, TYPE F, AS PER PLAN | 18 | Embankment - Compaction | Does the effective weight of the roller meet the minimum required : 10 tons for soil, granular material, rock; 15 tons for shales? | 203.06 | 0 | 0 | 0 | 0 | 44316 | 1 | Geotechnical
| 203 | 203E35151 | GRANULAR MATERIAL, TYPE F, AS PER PLAN | 31.1 | Embankment - Compaction | Was a Test Section (about 400 SY) constructed according to Supplement 1015 to determine the maximum dry density and number of passes? Document maximum dry density and minimum passes from the CA-EW-13 worksheet. | 203.07.B | 0 | 0 | 0 | 0 | 44316 | 1 | Geotechnical
| 203 | 203E35151 | GRANULAR MATERIAL, TYPE F, AS PER PLAN | 32 | Embankment - Compaction | Has the nuclear density gauge compaction form, CA-EW-5 or CA-EW-6, been completed to determine compaction acceptance? | 203.07 | 0 | 0 | 0 | 0 | 44316 | 1 | Geotechnical
| 203 | 203E35151 | GRANULAR MATERIAL, TYPE F, AS PER PLAN | 33 | Embankment - Compaction | Are compaction tests being performed daily at the correct minimum frequency: one per at most 2000 CY, or one every lift, whichever results in more tests; or for smaller areas (lift area < 2500 SY), one per at most 500 CY, or one every 2nd lift, whichever results in more tests? | 1015.09 | 0 | 0 | 0 | 0 | 44316 | 1 | Geotechnical
| 203 | 203E35151 | GRANULAR MATERIAL, TYPE F, AS PER PLAN | 34.1 | Embankment - Compaction | Are compaction tests showing that the dry density of the embankment lift is at least 98% of a test section maximum dry density? | 203.07.B | 0 | 0 | 0 | 0 | 44316 | 1 | Geotechnical
| 203 | 203E35151 | GRANULAR MATERIAL, TYPE F, AS PER PLAN | 35 | Embankment - Compaction | Has the area of a failed compaction test been corrected (adjust moisture, more rolling)? | 203.07 | 0 | 0 | 0 | 0 | 44316 | 1 | Geotechnical
| 203 | 203E35151 | GRANULAR MATERIAL, TYPE F, AS PER PLAN | 36 | Embankment - Grading | Have the completed embankments been verified to be as shown on the plan cross sections and typical sections? | 203.08 | 0 | 0 | 0 | 0 | 44316 | 1 | Geotechnical
| 203 | 203E35151 | GRANULAR MATERIAL, TYPE F, AS PER PLAN | 37 | Embankment - Grading | Have fill slopes been graded to allow for the placement of topsoil when specified? | 203.08.A | 0 | 0 | 0 | 0 | 44316 | 1 | Geotechnical
| 203 | 203E40000 | BORROW | 1 | Borrow | Prior to beginning borrow operations, were the requirements of 105.16 submitted for approval, including operation plans, slope stability analyses, environmental evaluations, and permits? | 203.04.F / 105.16 | 0 | 0 | 0 | 0 | 44316 | 1 | Geotechnical
| 203 | 203E40000 | BORROW | 2 | Borrow | If required for payment, were borrow areas surveyed after stripping? | 203.04.F | 0 | 0 | 0 | 0 | 44316 | 1 | Geotechnical
| 203 | 203E40000 | BORROW | 3 | Borrow | Are the borrow areas being maintained in a presentable condition? | 203.04.F / 104.04 | 0 | 0 | 0 | 0 | 44316 | 1 | Geotechnical
| 203 | 203E40000 | BORROW | 4 | Borrow | After the excavation has been completed, were all borrow areas bladed and left in such shape as to allow accurate measurements? | 203.04.F | 0 | 0 | 0 | 0 | 44316 | 1 | Geotechnical
| 203 | 203E40000 | BORROW | 5 | Borrow | At completion of their use, was a suitable vegetative cover established on the borrow areas according to 659? | 203.04.F / 104.04 | 0 | 0 | 0 | 0 | 44316 | 1 | Geotechnical
| 203 | 203E40000 | BORROW | 6 | Borrow | At completion of borrow operations, are the borrow areas cleaned of all contractor materials and left in a acceptable condition? | 203.04.F / 104.04 | 0 | 0 | 0 | 0 | 44316 | 1 | Geotechnical
| 203 | 203E40001 | BORROW, AS PER PLAN | 0.01 | As Per Plan | Were the special "As Per Plan" characteristics described in the contract documents achieved? Describe special characteristics. | Plan | 0 | 0 | 0 | 0 | 44316 | 1 | Geotechnical
| 203 | 203E40001 | BORROW, AS PER PLAN | 1 | Borrow | Prior to beginning borrow operations, were the requirements of 105.16 submitted for approval, including operation plans, slope stability analyses, environmental evaluations, and permits? | 203.04.F / 105.16 | 0 | 0 | 0 | 0 | 44316 | 1 | Geotechnical
| 203 | 203E40001 | BORROW, AS PER PLAN | 2 | Borrow | If required for payment, were borrow areas surveyed after stripping? | 203.04.F | 0 | 0 | 0 | 0 | 44316 | 1 | Geotechnical
| 203 | 203E40001 | BORROW, AS PER PLAN | 3 | Borrow | Are the borrow areas being maintained in a presentable condition? | 203.04.F / 104.04 | 0 | 0 | 0 | 0 | 44316 | 1 | Geotechnical
| 203 | 203E40001 | BORROW, AS PER PLAN | 4 | Borrow | After the excavation has been completed, were all borrow areas bladed and left in such shape as to allow accurate measurements? | 203.04.F | 0 | 0 | 0 | 0 | 44316 | 1 | Geotechnical
| 203 | 203E40001 | BORROW, AS PER PLAN | 5 | Borrow | At completion of their use, was a suitable vegetative cover established on the borrow areas according to 659? | 203.04.F / 104.04 | 0 | 0 | 0 | 0 | 44316 | 1 | Geotechnical
| 203 | 203E40001 | BORROW, AS PER PLAN | 6 | Borrow | At completion of borrow operations, are the borrow areas cleaned of all contractor materials and left in a acceptable condition? | 203.04.F / 104.04 | 0 | 0 | 0 | 0 | 44316 | 1 | Geotechnical
| 203 | 203E40011 | BORROW, USING GRANULAR MATERIAL, AS PER PLAN, INCLUDING COST OF EXCAVATION | 0.03 | Discontinued Obsolete | This item has been discontinued and does not have predefined construction quality attributes | Plan | 0 | 0 | 0 | 0 | 44316 | 1 | Geotechnical
| 203 | 203E40021 | BORROW, USING GRANULAR MATERIAL, AS PER PLAN | 0.03 | Discontinued Obsolete | This item has been discontinued and does not have predefined construction quality attributes | Plan | 0 | 0 | 0 | 0 | 44316 | 1 | Geotechnical
| 203 | 203E40110 | BORROW | 1 | Borrow | Prior to beginning borrow operations, were the requirements of 105.16 submitted for approval, including operation plans, slope stability analyses, environmental evaluations, and permits? | 203.04.F / 105.16 | 0 | 0 | 0 | 0 | 44316 | 1 | Geotechnical
| 203 | 203E40110 | BORROW | 2 | Borrow | If required for payment, were borrow areas surveyed after stripping? | 203.04.F | 0 | 0 | 0 | 0 | 44316 | 1 | Geotechnical
| 203 | 203E40110 | BORROW | 3 | Borrow | Are the borrow areas being maintained in a presentable condition? | 203.04.F / 104.04 | 0 | 0 | 0 | 0 | 44316 | 1 | Geotechnical
| 203 | 203E40110 | BORROW | 4 | Borrow | After the excavation has been completed, were all borrow areas bladed and left in such shape as to allow accurate measurements? | 203.04.F | 0 | 0 | 0 | 0 | 44316 | 1 | Geotechnical
| 203 | 203E40110 | BORROW | 5 | Borrow | At completion of their use, was a suitable vegetative cover established on the borrow areas according to 659? | 203.04.F / 104.04 | 0 | 0 | 0 | 0 | 44316 | 1 | Geotechnical
| 203 | 203E40110 | BORROW | 6 | Borrow | At completion of borrow operations, are the borrow areas cleaned of all contractor materials and left in a acceptable condition? | 203.04.F / 104.04 | 0 | 0 | 0 | 0 | 44316 | 1 | Geotechnical
| 203 | 203E40121 | BORROW, USING GRANULAR MATERIAL, AS PER PLAN, INCLUDING COST OF EXCAVATION | 0.03 | Discontinued Obsolete | This item has been discontinued and does not have predefined construction quality attributes | Plan | 0 | 0 | 0 | 0 | 44316 | 1 | Geotechnical
| 203 | 203E40131 | BORROW, USING GRANULAR MATERIAL, AS PER PLAN | 0.03 | Discontinued Obsolete | This item has been discontinued and does not have predefined construction quality attributes | Plan | 0 | 0 | 0 | 0 | 44316 | 1 | Geotechnical
| 203 | 203E45100 | GRANULAR MATERIAL, TYPE A | 7 | Embankment - Preparation | Was the embankment foundation area properly prepared : cleared; grubbed; scalped; miscellaneous materials removed; holes and depressions backfilled and compacted? | 203.05 | 0 | 0 | 0 | 0 | 44316 | 1 | Geotechnical
| 203 | 203E45100 | GRANULAR MATERIAL, TYPE A | 8 | Embankment - Preparation | If embankment fill depths are less than 9 feet or existing slopes are steeper than 8H:1V : Was the embankment foundation area scarified and recompacted to 95 percent of the maximum dry density in accordance with Supplement 1015? | 203.05 | 0 | 0 | 0 | 0 | 44316 | 1 | Geotechnical
| 203 | 203E45100 | GRANULAR MATERIAL, TYPE A | 9 | Embankment - Preparation | If the existing slope is steeper than 8H:1V : Were horizontal benches of sufficient width cut into the slope to accommodate the placement and compaction equipment? | 203.05 | 0 | 0 | 0 | 0 | 44316 | 1 | Geotechnical
| 203 | 203E45100 | GRANULAR MATERIAL, TYPE A | 10 | Embankment - Preparation | If Special Benching is required: Were the benches excavated as shown on the plans? | 203.05 | 0 | 0 | 0 | 0 | 44316 | 1 | Geotechnical
| 203 | 203E45100 | GRANULAR MATERIAL, TYPE A | 11.3 | Embankment - Spreading | Was the embankment material being placed the one specified in the plans, Granular Material Type_, 703.16.C? | 203.02.H | 0 | 0 | 0 | 0 | 44316 | 1 | Geotechnical
| 203 | 203E45100 | GRANULAR MATERIAL, TYPE A | 13 | Embankment - Spreading | If specified for staged construction: Was the rate of fill placement limited as required in the plans? | 203.04.G | 0 | 0 | 0 | 0 | 44316 | 1 | Geotechnical
| 203 | 203E45100 | GRANULAR MATERIAL, TYPE A | 15.1 | Embankment - Spreading | Is the embankment material being spread in maximum 8-inch thick loose lift? | 203.06 | 0 | 0 | 0 | 0 | 44316 | 1 | Geotechnical
| 203 | 203E45100 | GRANULAR MATERIAL, TYPE A | 16 | Embankment - Spreading | In areas inaccessible to a roller, is the embankment material being spread in maximum 6-inch thick horizontal loose lift? | 203.06.E | 0 | 0 | 0 | 0 | 44316 | 1 | Geotechnical
| 203 | 203E45100 | GRANULAR MATERIAL, TYPE A | 17 | Embankment - Compaction | Prior to compaction is the embankment material moisture content near optimum moisture and not showing instability? | 203.03.H / 203.07.A | 0 | 0 | 0 | 0 | 44316 | 1 | Geotechnical
| 203 | 203E45100 | GRANULAR MATERIAL, TYPE A | 18 | Embankment - Compaction | Does the effective weight of the roller meet the minimum required : 10 tons for soil, granular material, rock; 15 tons for shales? | 203.06 | 0 | 0 | 0 | 0 | 44316 | 1 | Geotechnical
| 203 | 203E45100 | GRANULAR MATERIAL, TYPE A | 31.1 | Embankment - Compaction | Was a Test Section (about 400 SY) constructed according to Supplement 1015 to determine the maximum dry density and number of passes? Document maximum dry density and minimum passes from the CA-EW-13 worksheet. | 203.07.B | 0 | 0 | 0 | 0 | 44316 | 1 | Geotechnical
| 203 | 203E45100 | GRANULAR MATERIAL, TYPE A | 32 | Embankment - Compaction | Has the nuclear density gauge compaction form, CA-EW-5 or CA-EW-6, been completed to determine compaction acceptance? | 203.07 | 0 | 0 | 0 | 0 | 44316 | 1 | Geotechnical
| 203 | 203E45100 | GRANULAR MATERIAL, TYPE A | 33 | Embankment - Compaction | Are compaction tests being performed daily at the correct minimum frequency: one per at most 2000 CY, or one every lift, whichever results in more tests; or for smaller areas (lift area < 2500 SY), one per at most 500 CY, or one every 2nd lift, whichever results in more tests? | 1015.09 | 0 | 0 | 0 | 0 | 44316 | 1 | Geotechnical
| 203 | 203E45100 | GRANULAR MATERIAL, TYPE A | 34.1 | Embankment - Compaction | Are compaction tests showing that the dry density of the embankment lift is at least 98% of a test section maximum dry density? | 203.07.B | 0 | 0 | 0 | 0 | 44316 | 1 | Geotechnical
| 203 | 203E45100 | GRANULAR MATERIAL, TYPE A | 35 | Embankment - Compaction | Has the area of a failed compaction test been corrected (adjust moisture, more rolling)? | 203.07 | 0 | 0 | 0 | 0 | 44316 | 1 | Geotechnical
| 203 | 203E45100 | GRANULAR MATERIAL, TYPE A | 36 | Embankment - Grading | Have the completed embankments been verified to be as shown on the plan cross sections and typical sections? | 203.08 | 0 | 0 | 0 | 0 | 44316 | 1 | Geotechnical
| 203 | 203E45100 | GRANULAR MATERIAL, TYPE A | 37 | Embankment - Grading | Have fill slopes been graded to allow for the placement of topsoil when specified? | 203.08.A | 0 | 0 | 0 | 0 | 44316 | 1 | Geotechnical
| 203 | 203E45110 | GRANULAR MATERIAL, TYPE B | 7 | Embankment - Preparation | Was the embankment foundation area properly prepared : cleared; grubbed; scalped; miscellaneous materials removed; holes and depressions backfilled and compacted? | 203.05 | 0 | 0 | 0 | 0 | 44316 | 1 | Geotechnical
| 203 | 203E45110 | GRANULAR MATERIAL, TYPE B | 8 | Embankment - Preparation | If embankment fill depths are less than 9 feet or existing slopes are steeper than 8H:1V : Was the embankment foundation area scarified and recompacted to 95 percent of the maximum dry density in accordance with Supplement 1015? | 203.05 | 0 | 0 | 0 | 0 | 44316 | 1 | Geotechnical
| 203 | 203E45110 | GRANULAR MATERIAL, TYPE B | 9 | Embankment - Preparation | If the existing slope is steeper than 8H:1V : Were horizontal benches of sufficient width cut into the slope to accommodate the placement and compaction equipment? | 203.05 | 0 | 0 | 0 | 0 | 44316 | 1 | Geotechnical
| 203 | 203E45110 | GRANULAR MATERIAL, TYPE B | 10 | Embankment - Preparation | If Special Benching is required: Were the benches excavated as shown on the plans? | 203.05 | 0 | 0 | 0 | 0 | 44316 | 1 | Geotechnical
| 203 | 203E45110 | GRANULAR MATERIAL, TYPE B | 11.3 | Embankment - Spreading | Was the embankment material being placed the one specified in the plans, Granular Material Type_, 703.16.C? | 203.02.H | 0 | 0 | 0 | 0 | 44316 | 1 | Geotechnical
| 203 | 203E45110 | GRANULAR MATERIAL, TYPE B | 13 | Embankment - Spreading | If specified for staged construction: Was the rate of fill placement limited as required in the plans? | 203.04.G | 0 | 0 | 0 | 0 | 44316 | 1 | Geotechnical
| 203 | 203E45110 | GRANULAR MATERIAL, TYPE B | 15.1 | Embankment - Spreading | Is the embankment material being spread in maximum 8-inch thick loose lift? | 203.06 | 0 | 0 | 0 | 0 | 44316 | 1 | Geotechnical
| 203 | 203E45110 | GRANULAR MATERIAL, TYPE B | 16 | Embankment - Spreading | In areas inaccessible to a roller, is the embankment material being spread in maximum 6-inch thick horizontal loose lift? | 203.06.E | 0 | 0 | 0 | 0 | 44316 | 1 | Geotechnical
| 203 | 203E45110 | GRANULAR MATERIAL, TYPE B | 17 | Embankment - Compaction | Prior to compaction is the embankment material moisture content near optimum moisture and not showing instability? | 203.03.H / 203.07.A | 0 | 0 | 0 | 0 | 44316 | 1 | Geotechnical
| 203 | 203E45110 | GRANULAR MATERIAL, TYPE B | 18 | Embankment - Compaction | Does the effective weight of the roller meet the minimum required : 10 tons for soil, granular material, rock; 15 tons for shales? | 203.06 | 0 | 0 | 0 | 0 | 44316 | 1 | Geotechnical
| 203 | 203E45110 | GRANULAR MATERIAL, TYPE B | 31.1 | Embankment - Compaction | Was a Test Section (about 400 SY) constructed according to Supplement 1015 to determine the maximum dry density and number of passes? Document maximum dry density and minimum passes from the CA-EW-13 worksheet. | 203.07.B | 0 | 0 | 0 | 0 | 44316 | 1 | Geotechnical
| 203 | 203E45110 | GRANULAR MATERIAL, TYPE B | 32 | Embankment - Compaction | Has the nuclear density gauge compaction form, CA-EW-5 or CA-EW-6, been completed to determine compaction acceptance? | 203.07 | 0 | 0 | 0 | 0 | 44316 | 1 | Geotechnical
| 203 | 203E45110 | GRANULAR MATERIAL, TYPE B | 33 | Embankment - Compaction | Are compaction tests being performed daily at the correct minimum frequency: one per at most 2000 CY, or one every lift, whichever results in more tests; or for smaller areas (lift area < 2500 SY), one per at most 500 CY, or one every 2nd lift, whichever results in more tests? | 1015.09 | 0 | 0 | 0 | 0 | 44316 | 1 | Geotechnical
| 203 | 203E45110 | GRANULAR MATERIAL, TYPE B | 34.1 | Embankment - Compaction | Are compaction tests showing that the dry density of the embankment lift is at least 98% of a test section maximum dry density? | 203.07.B | 0 | 0 | 0 | 0 | 44316 | 1 | Geotechnical
| 203 | 203E45110 | GRANULAR MATERIAL, TYPE B | 35 | Embankment - Compaction | Has the area of a failed compaction test been corrected (adjust moisture, more rolling)? | 203.07 | 0 | 0 | 0 | 0 | 44316 | 1 | Geotechnical
| 203 | 203E45110 | GRANULAR MATERIAL, TYPE B | 36 | Embankment - Grading | Have the completed embankments been verified to be as shown on the plan cross sections and typical sections? | 203.08 | 0 | 0 | 0 | 0 | 44316 | 1 | Geotechnical
| 203 | 203E45110 | GRANULAR MATERIAL, TYPE B | 37 | Embankment - Grading | Have fill slopes been graded to allow for the placement of topsoil when specified? | 203.08.A | 0 | 0 | 0 | 0 | 44316 | 1 | Geotechnical
| 203 | 203E45111 | GRANULAR MATERIAL, TYPE B, AS PER PLAN | 0.01 | As Per Plan | Were the special "As Per Plan" characteristics described in the contract documents achieved? Describe special characteristics. | Plan | 0 | 0 | 0 | 0 | 44316 | 1 | Geotechnical
| 203 | 203E45111 | GRANULAR MATERIAL, TYPE B, AS PER PLAN | 7 | Embankment - Preparation | Was the embankment foundation area properly prepared : cleared; grubbed; scalped; miscellaneous materials removed; holes and depressions backfilled and compacted? | 203.05 | 0 | 0 | 0 | 0 | 44316 | 1 | Geotechnical
| 203 | 203E45111 | GRANULAR MATERIAL, TYPE B, AS PER PLAN | 8 | Embankment - Preparation | If embankment fill depths are less than 9 feet or existing slopes are steeper than 8H:1V : Was the embankment foundation area scarified and recompacted to 95 percent of the maximum dry density in accordance with Supplement 1015? | 203.05 | 0 | 0 | 0 | 0 | 44316 | 1 | Geotechnical
| 203 | 203E45111 | GRANULAR MATERIAL, TYPE B, AS PER PLAN | 9 | Embankment - Preparation | If the existing slope is steeper than 8H:1V : Were horizontal benches of sufficient width cut into the slope to accommodate the placement and compaction equipment? | 203.05 | 0 | 0 | 0 | 0 | 44316 | 1 | Geotechnical
| 203 | 203E45111 | GRANULAR MATERIAL, TYPE B, AS PER PLAN | 10 | Embankment - Preparation | If Special Benching is required: Were the benches excavated as shown on the plans? | 203.05 | 0 | 0 | 0 | 0 | 44316 | 1 | Geotechnical
| 203 | 203E45111 | GRANULAR MATERIAL, TYPE B, AS PER PLAN | 11.3 | Embankment - Spreading | Was the embankment material being placed the one specified in the plans, Granular Material Type_, 703.16.C? | 203.02.H | 0 | 0 | 0 | 0 | 44316 | 1 | Geotechnical
| 203 | 203E45111 | GRANULAR MATERIAL, TYPE B, AS PER PLAN | 13 | Embankment - Spreading | If specified for staged construction: Was the rate of fill placement limited as required in the plans? | 203.04.G | 0 | 0 | 0 | 0 | 44316 | 1 | Geotechnical
| 203 | 203E45111 | GRANULAR MATERIAL, TYPE B, AS PER PLAN | 15.1 | Embankment - Spreading | Is the embankment material being spread in maximum 8-inch thick loose lift? | 203.06 | 0 | 0 | 0 | 0 | 44316 | 1 | Geotechnical
| 203 | 203E45111 | GRANULAR MATERIAL, TYPE B, AS PER PLAN | 16 | Embankment - Spreading | In areas inaccessible to a roller, is the embankment material being spread in maximum 6-inch thick horizontal loose lift? | 203.06.E | 0 | 0 | 0 | 0 | 44316 | 1 | Geotechnical
| 203 | 203E45111 | GRANULAR MATERIAL, TYPE B, AS PER PLAN | 17 | Embankment - Compaction | Prior to compaction is the embankment material moisture content near optimum moisture and not showing instability? | 203.03.H / 203.07.A | 0 | 0 | 0 | 0 | 44316 | 1 | Geotechnical
| 203 | 203E45111 | GRANULAR MATERIAL, TYPE B, AS PER PLAN | 18 | Embankment - Compaction | Does the effective weight of the roller meet the minimum required : 10 tons for soil, granular material, rock; 15 tons for shales? | 203.06 | 0 | 0 | 0 | 0 | 44316 | 1 | Geotechnical
| 203 | 203E45111 | GRANULAR MATERIAL, TYPE B, AS PER PLAN | 31.1 | Embankment - Compaction | Was a Test Section (about 400 SY) constructed according to Supplement 1015 to determine the maximum dry density and number of passes? Document maximum dry density and minimum passes from the CA-EW-13 worksheet. | 203.07.B | 0 | 0 | 0 | 0 | 44316 | 1 | Geotechnical
| 203 | 203E45111 | GRANULAR MATERIAL, TYPE B, AS PER PLAN | 32 | Embankment - Compaction | Has the nuclear density gauge compaction form, CA-EW-5 or CA-EW-6, been completed to determine compaction acceptance? | 203.07 | 0 | 0 | 0 | 0 | 44316 | 1 | Geotechnical
| 203 | 203E45111 | GRANULAR MATERIAL, TYPE B, AS PER PLAN | 33 | Embankment - Compaction | Are compaction tests being performed daily at the correct minimum frequency: one per at most 2000 CY, or one every lift, whichever results in more tests; or for smaller areas (lift area < 2500 SY), one per at most 500 CY, or one every 2nd lift, whichever results in more tests? | 1015.09 | 0 | 0 | 0 | 0 | 44316 | 1 | Geotechnical
| 203 | 203E45111 | GRANULAR MATERIAL, TYPE B, AS PER PLAN | 34.1 | Embankment - Compaction | Are compaction tests showing that the dry density of the embankment lift is at least 98% of a test section maximum dry density? | 203.07.B | 0 | 0 | 0 | 0 | 44316 | 1 | Geotechnical
| 203 | 203E45111 | GRANULAR MATERIAL, TYPE B, AS PER PLAN | 35 | Embankment - Compaction | Has the area of a failed compaction test been corrected (adjust moisture, more rolling)? | 203.07 | 0 | 0 | 0 | 0 | 44316 | 1 | Geotechnical
| 203 | 203E45111 | GRANULAR MATERIAL, TYPE B, AS PER PLAN | 36 | Embankment - Grading | Have the completed embankments been verified to be as shown on the plan cross sections and typical sections? | 203.08 | 0 | 0 | 0 | 0 | 44316 | 1 | Geotechnical
| 203 | 203E45111 | GRANULAR MATERIAL, TYPE B, AS PER PLAN | 37 | Embankment - Grading | Have fill slopes been graded to allow for the placement of topsoil when specified? | 203.08.A | 0 | 0 | 0 | 0 | 44316 | 1 | Geotechnical
| 203 | 203E45120 | GRANULAR MATERIAL, TYPE C | 7 | Embankment - Preparation | Was the embankment foundation area properly prepared : cleared; grubbed; scalped; miscellaneous materials removed; holes and depressions backfilled and compacted? | 203.05 | 0 | 0 | 0 | 0 | 44316 | 1 | Geotechnical
| 203 | 203E45120 | GRANULAR MATERIAL, TYPE C | 8 | Embankment - Preparation | If embankment fill depths are less than 9 feet or existing slopes are steeper than 8H:1V : Was the embankment foundation area scarified and recompacted to 95 percent of the maximum dry density in accordance with Supplement 1015? | 203.05 | 0 | 0 | 0 | 0 | 44316 | 1 | Geotechnical
| 203 | 203E45120 | GRANULAR MATERIAL, TYPE C | 9 | Embankment - Preparation | If the existing slope is steeper than 8H:1V : Were horizontal benches of sufficient width cut into the slope to accommodate the placement and compaction equipment? | 203.05 | 0 | 0 | 0 | 0 | 44316 | 1 | Geotechnical
| 203 | 203E45120 | GRANULAR MATERIAL, TYPE C | 10 | Embankment - Preparation | If Special Benching is required: Were the benches excavated as shown on the plans? | 203.05 | 0 | 0 | 0 | 0 | 44316 | 1 | Geotechnical
| 203 | 203E45120 | GRANULAR MATERIAL, TYPE C | 11.3 | Embankment - Spreading | Was the embankment material being placed the one specified in the plans, Granular Material Type_, 703.16.C? | 203.02.H | 0 | 0 | 0 | 0 | 44316 | 1 | Geotechnical
| 203 | 203E45120 | GRANULAR MATERIAL, TYPE C | 13 | Embankment - Spreading | If specified for staged construction: Was the rate of fill placement limited as required in the plans? | 203.04.G | 0 | 0 | 0 | 0 | 44316 | 1 | Geotechnical
| 203 | 203E45120 | GRANULAR MATERIAL, TYPE C | 15.1 | Embankment - Spreading | Is the embankment material being spread in maximum 8-inch thick loose lift? | 203.06 | 0 | 0 | 0 | 0 | 44316 | 1 | Geotechnical
| 203 | 203E45120 | GRANULAR MATERIAL, TYPE C | 16 | Embankment - Spreading | In areas inaccessible to a roller, is the embankment material being spread in maximum 6-inch thick horizontal loose lift? | 203.06.E | 0 | 0 | 0 | 0 | 44316 | 1 | Geotechnical
| 203 | 203E45120 | GRANULAR MATERIAL, TYPE C | 17 | Embankment - Compaction | Prior to compaction is the embankment material moisture content near optimum moisture and not showing instability? | 203.03.H / 203.07.A | 0 | 0 | 0 | 0 | 44316 | 1 | Geotechnical
| 203 | 203E45120 | GRANULAR MATERIAL, TYPE C | 18 | Embankment - Compaction | Does the effective weight of the roller meet the minimum required : 10 tons for soil, granular material, rock; 15 tons for shales? | 203.06 | 0 | 0 | 0 | 0 | 44316 | 1 | Geotechnical
| 203 | 203E45120 | GRANULAR MATERIAL, TYPE C | 31.1 | Embankment - Compaction | Was a Test Section (about 400 SY) constructed according to Supplement 1015 to determine the maximum dry density and number of passes? Document maximum dry density and minimum passes from the CA-EW-13 worksheet. | 203.07.B | 0 | 0 | 0 | 0 | 44316 | 1 | Geotechnical
| 203 | 203E45120 | GRANULAR MATERIAL, TYPE C | 32 | Embankment - Compaction | Has the nuclear density gauge compaction form, CA-EW-5 or CA-EW-6, been completed to determine compaction acceptance? | 203.07 | 0 | 0 | 0 | 0 | 44316 | 1 | Geotechnical
| 203 | 203E45120 | GRANULAR MATERIAL, TYPE C | 33 | Embankment - Compaction | Are compaction tests being performed daily at the correct minimum frequency: one per at most 2000 CY, or one every lift, whichever results in more tests; or for smaller areas (lift area < 2500 SY), one per at most 500 CY, or one every 2nd lift, whichever results in more tests? | 1015.09 | 0 | 0 | 0 | 0 | 44316 | 1 | Geotechnical
| 203 | 203E45120 | GRANULAR MATERIAL, TYPE C | 34.1 | Embankment - Compaction | Are compaction tests showing that the dry density of the embankment lift is at least 98% of a test section maximum dry density? | 203.07.B | 0 | 0 | 0 | 0 | 44316 | 1 | Geotechnical
| 203 | 203E45120 | GRANULAR MATERIAL, TYPE C | 35 | Embankment - Compaction | Has the area of a failed compaction test been corrected (adjust moisture, more rolling)? | 203.07 | 0 | 0 | 0 | 0 | 44316 | 1 | Geotechnical
| 203 | 203E45120 | GRANULAR MATERIAL, TYPE C | 36 | Embankment - Grading | Have the completed embankments been verified to be as shown on the plan cross sections and typical sections? | 203.08 | 0 | 0 | 0 | 0 | 44316 | 1 | Geotechnical
| 203 | 203E45120 | GRANULAR MATERIAL, TYPE C | 37 | Embankment - Grading | Have fill slopes been graded to allow for the placement of topsoil when specified? | 203.08.A | 0 | 0 | 0 | 0 | 44316 | 1 | Geotechnical
| 203 | 203E45130 | GRANULAR MATERIAL, TYPE D | 7 | Embankment - Preparation | Was the embankment foundation area properly prepared : cleared; grubbed; scalped; miscellaneous materials removed; holes and depressions backfilled and compacted? | 203.05 | 0 | 0 | 0 | 0 | 44316 | 1 | Geotechnical
| 203 | 203E45130 | GRANULAR MATERIAL, TYPE D | 8 | Embankment - Preparation | If embankment fill depths are less than 9 feet or existing slopes are steeper than 8H:1V : Was the embankment foundation area scarified and recompacted to 95 percent of the maximum dry density in accordance with Supplement 1015? | 203.05 | 0 | 0 | 0 | 0 | 44316 | 1 | Geotechnical
| 203 | 203E45130 | GRANULAR MATERIAL, TYPE D | 9 | Embankment - Preparation | If the existing slope is steeper than 8H:1V : Were horizontal benches of sufficient width cut into the slope to accommodate the placement and compaction equipment? | 203.05 | 0 | 0 | 0 | 0 | 44316 | 1 | Geotechnical
| 203 | 203E45130 | GRANULAR MATERIAL, TYPE D | 10 | Embankment - Preparation | If Special Benching is required: Were the benches excavated as shown on the plans? | 203.05 | 0 | 0 | 0 | 0 | 44316 | 1 | Geotechnical
| 203 | 203E45130 | GRANULAR MATERIAL, TYPE D | 11.3 | Embankment - Spreading | Was the embankment material being placed the one specified in the plans, Granular Material Type_, 703.16.C? | 203.02.H | 0 | 0 | 0 | 0 | 44316 | 1 | Geotechnical
| 203 | 203E45130 | GRANULAR MATERIAL, TYPE D | 13 | Embankment - Spreading | If specified for staged construction: Was the rate of fill placement limited as required in the plans? | 203.04.G | 0 | 0 | 0 | 0 | 44316 | 1 | Geotechnical
| 203 | 203E45130 | GRANULAR MATERIAL, TYPE D | 15.1 | Embankment - Spreading | Is the embankment material being spread in maximum 8-inch thick loose lift? | 203.06 | 0 | 0 | 0 | 0 | 44316 | 1 | Geotechnical
| 203 | 203E45130 | GRANULAR MATERIAL, TYPE D | 16 | Embankment - Spreading | In areas inaccessible to a roller, is the embankment material being spread in maximum 6-inch thick horizontal loose lift? | 203.06.E | 0 | 0 | 0 | 0 | 44316 | 1 | Geotechnical
| 203 | 203E45130 | GRANULAR MATERIAL, TYPE D | 17 | Embankment - Compaction | Prior to compaction is the embankment material moisture content near optimum moisture and not showing instability? | 203.03.H / 203.07.A | 0 | 0 | 0 | 0 | 44316 | 1 | Geotechnical
| 203 | 203E45130 | GRANULAR MATERIAL, TYPE D | 18 | Embankment - Compaction | Does the effective weight of the roller meet the minimum required : 10 tons for soil, granular material, rock; 15 tons for shales? | 203.06 | 0 | 0 | 0 | 0 | 44316 | 1 | Geotechnical
| 203 | 203E45130 | GRANULAR MATERIAL, TYPE D | 31.1 | Embankment - Compaction | Was a Test Section (about 400 SY) constructed according to Supplement 1015 to determine the maximum dry density and number of passes? Document maximum dry density and minimum passes from the CA-EW-13 worksheet. | 203.07.B | 0 | 0 | 0 | 0 | 44316 | 1 | Geotechnical
| 203 | 203E45130 | GRANULAR MATERIAL, TYPE D | 32 | Embankment - Compaction | Has the nuclear density gauge compaction form, CA-EW-5 or CA-EW-6, been completed to determine compaction acceptance? | 203.07 | 0 | 0 | 0 | 0 | 44316 | 1 | Geotechnical
| 203 | 203E45130 | GRANULAR MATERIAL, TYPE D | 33 | Embankment - Compaction | Are compaction tests being performed daily at the correct minimum frequency: one per at most 2000 CY, or one every lift, whichever results in more tests; or for smaller areas (lift area < 2500 SY), one per at most 500 CY, or one every 2nd lift, whichever results in more tests? | 1015.09 | 0 | 0 | 0 | 0 | 44316 | 1 | Geotechnical
| 203 | 203E45130 | GRANULAR MATERIAL, TYPE D | 34.1 | Embankment - Compaction | Are compaction tests showing that the dry density of the embankment lift is at least 98% of a test section maximum dry density? | 203.07.B | 0 | 0 | 0 | 0 | 44316 | 1 | Geotechnical
| 203 | 203E45130 | GRANULAR MATERIAL, TYPE D | 35 | Embankment - Compaction | Has the area of a failed compaction test been corrected (adjust moisture, more rolling)? | 203.07 | 0 | 0 | 0 | 0 | 44316 | 1 | Geotechnical
| 203 | 203E45130 | GRANULAR MATERIAL, TYPE D | 36 | Embankment - Grading | Have the completed embankments been verified to be as shown on the plan cross sections and typical sections? | 203.08 | 0 | 0 | 0 | 0 | 44316 | 1 | Geotechnical
| 203 | 203E45130 | GRANULAR MATERIAL, TYPE D | 37 | Embankment - Grading | Have fill slopes been graded to allow for the placement of topsoil when specified? | 203.08.A | 0 | 0 | 0 | 0 | 44316 | 1 | Geotechnical
| 203 | 203E45131 | GRANULAR MATERIAL, TYPE D, AS PER PLAN | 0.01 | As Per Plan | Were the special "As Per Plan" characteristics described in the contract documents achieved? Describe special characteristics. | Plan | 0 | 0 | 0 | 0 | 44316 | 1 | Geotechnical
| 203 | 203E45131 | GRANULAR MATERIAL, TYPE D, AS PER PLAN | 7 | Embankment - Preparation | Was the embankment foundation area properly prepared : cleared; grubbed; scalped; miscellaneous materials removed; holes and depressions backfilled and compacted? | 203.05 | 0 | 0 | 0 | 0 | 44316 | 1 | Geotechnical
| 203 | 203E45131 | GRANULAR MATERIAL, TYPE D, AS PER PLAN | 8 | Embankment - Preparation | If embankment fill depths are less than 9 feet or existing slopes are steeper than 8H:1V : Was the embankment foundation area scarified and recompacted to 95 percent of the maximum dry density in accordance with Supplement 1015? | 203.05 | 0 | 0 | 0 | 0 | 44316 | 1 | Geotechnical
| 203 | 203E45131 | GRANULAR MATERIAL, TYPE D, AS PER PLAN | 9 | Embankment - Preparation | If the existing slope is steeper than 8H:1V : Were horizontal benches of sufficient width cut into the slope to accommodate the placement and compaction equipment? | 203.05 | 0 | 0 | 0 | 0 | 44316 | 1 | Geotechnical
| 203 | 203E45131 | GRANULAR MATERIAL, TYPE D, AS PER PLAN | 10 | Embankment - Preparation | If Special Benching is required: Were the benches excavated as shown on the plans? | 203.05 | 0 | 0 | 0 | 0 | 44316 | 1 | Geotechnical
| 203 | 203E45131 | GRANULAR MATERIAL, TYPE D, AS PER PLAN | 11.3 | Embankment - Spreading | Was the embankment material being placed the one specified in the plans, Granular Material Type_, 703.16.C? | 203.02.H | 0 | 0 | 0 | 0 | 44316 | 1 | Geotechnical
| 203 | 203E45131 | GRANULAR MATERIAL, TYPE D, AS PER PLAN | 13 | Embankment - Spreading | If specified for staged construction: Was the rate of fill placement limited as required in the plans? | 203.04.G | 0 | 0 | 0 | 0 | 44316 | 1 | Geotechnical
| 203 | 203E45131 | GRANULAR MATERIAL, TYPE D, AS PER PLAN | 15.1 | Embankment - Spreading | Is the embankment material being spread in maximum 8-inch thick loose lift? | 203.06 | 0 | 0 | 0 | 0 | 44316 | 1 | Geotechnical
| 203 | 203E45131 | GRANULAR MATERIAL, TYPE D, AS PER PLAN | 16 | Embankment - Spreading | In areas inaccessible to a roller, is the embankment material being spread in maximum 6-inch thick horizontal loose lift? | 203.06.E | 0 | 0 | 0 | 0 | 44316 | 1 | Geotechnical
| 203 | 203E45131 | GRANULAR MATERIAL, TYPE D, AS PER PLAN | 17 | Embankment - Compaction | Prior to compaction is the embankment material moisture content near optimum moisture and not showing instability? | 203.03.H / 203.07.A | 0 | 0 | 0 | 0 | 44316 | 1 | Geotechnical
| 203 | 203E45131 | GRANULAR MATERIAL, TYPE D, AS PER PLAN | 18 | Embankment - Compaction | Does the effective weight of the roller meet the minimum required : 10 tons for soil, granular material, rock; 15 tons for shales? | 203.06 | 0 | 0 | 0 | 0 | 44316 | 1 | Geotechnical
| 203 | 203E45131 | GRANULAR MATERIAL, TYPE D, AS PER PLAN | 31.1 | Embankment - Compaction | Was a Test Section (about 400 SY) constructed according to Supplement 1015 to determine the maximum dry density and number of passes? Document maximum dry density and minimum passes from the CA-EW-13 worksheet. | 203.07.B | 0 | 0 | 0 | 0 | 44316 | 1 | Geotechnical
| 203 | 203E45131 | GRANULAR MATERIAL, TYPE D, AS PER PLAN | 32 | Embankment - Compaction | Has the nuclear density gauge compaction form, CA-EW-5 or CA-EW-6, been completed to determine compaction acceptance? | 203.07 | 0 | 0 | 0 | 0 | 44316 | 1 | Geotechnical
| 203 | 203E45131 | GRANULAR MATERIAL, TYPE D, AS PER PLAN | 33 | Embankment - Compaction | Are compaction tests being performed daily at the correct minimum frequency: one per at most 2000 CY, or one every lift, whichever results in more tests; or for smaller areas (lift area < 2500 SY), one per at most 500 CY, or one every 2nd lift, whichever results in more tests? | 1015.09 | 0 | 0 | 0 | 0 | 44316 | 1 | Geotechnical
| 203 | 203E45131 | GRANULAR MATERIAL, TYPE D, AS PER PLAN | 34.1 | Embankment - Compaction | Are compaction tests showing that the dry density of the embankment lift is at least 98% of a test section maximum dry density? | 203.07.B | 0 | 0 | 0 | 0 | 44316 | 1 | Geotechnical
| 203 | 203E45131 | GRANULAR MATERIAL, TYPE D, AS PER PLAN | 35 | Embankment - Compaction | Has the area of a failed compaction test been corrected (adjust moisture, more rolling)? | 203.07 | 0 | 0 | 0 | 0 | 44316 | 1 | Geotechnical
| 203 | 203E45131 | GRANULAR MATERIAL, TYPE D, AS PER PLAN | 36 | Embankment - Grading | Have the completed embankments been verified to be as shown on the plan cross sections and typical sections? | 203.08 | 0 | 0 | 0 | 0 | 44316 | 1 | Geotechnical
| 203 | 203E45131 | GRANULAR MATERIAL, TYPE D, AS PER PLAN | 37 | Embankment - Grading | Have fill slopes been graded to allow for the placement of topsoil when specified? | 203.08.A | 0 | 0 | 0 | 0 | 44316 | 1 | Geotechnical
| 203 | 203E45140 | GRANULAR MATERIAL, TYPE E | 7 | Embankment - Preparation | Was the embankment foundation area properly prepared : cleared; grubbed; scalped; miscellaneous materials removed; holes and depressions backfilled and compacted? | 203.05 | 0 | 0 | 0 | 0 | 44316 | 1 | Geotechnical
| 203 | 203E45140 | GRANULAR MATERIAL, TYPE E | 8 | Embankment - Preparation | If embankment fill depths are less than 9 feet or existing slopes are steeper than 8H:1V : Was the embankment foundation area scarified and recompacted to 95 percent of the maximum dry density in accordance with Supplement 1015? | 203.05 | 0 | 0 | 0 | 0 | 44316 | 1 | Geotechnical
| 203 | 203E45140 | GRANULAR MATERIAL, TYPE E | 9 | Embankment - Preparation | If the existing slope is steeper than 8H:1V : Were horizontal benches of sufficient width cut into the slope to accommodate the placement and compaction equipment? | 203.05 | 0 | 0 | 0 | 0 | 44316 | 1 | Geotechnical
| 203 | 203E45140 | GRANULAR MATERIAL, TYPE E | 10 | Embankment - Preparation | If Special Benching is required: Were the benches excavated as shown on the plans? | 203.05 | 0 | 0 | 0 | 0 | 44316 | 1 | Geotechnical
| 203 | 203E45140 | GRANULAR MATERIAL, TYPE E | 11.3 | Embankment - Spreading | Was the embankment material being placed the one specified in the plans, Granular Material Type_, 703.16.C? | 203.02.H | 0 | 0 | 0 | 0 | 44316 | 1 | Geotechnical
| 203 | 203E45140 | GRANULAR MATERIAL, TYPE E | 13 | Embankment - Spreading | If specified for staged construction: Was the rate of fill placement limited as required in the plans? | 203.04.G | 0 | 0 | 0 | 0 | 44316 | 1 | Geotechnical
| 203 | 203E45140 | GRANULAR MATERIAL, TYPE E | 15.1 | Embankment - Spreading | Is the embankment material being spread in maximum 8-inch thick loose lift? | 203.06 | 0 | 0 | 0 | 0 | 44316 | 1 | Geotechnical
| 203 | 203E45140 | GRANULAR MATERIAL, TYPE E | 16 | Embankment - Spreading | In areas inaccessible to a roller, is the embankment material being spread in maximum 6-inch thick horizontal loose lift? | 203.06.E | 0 | 0 | 0 | 0 | 44316 | 1 | Geotechnical
| 203 | 203E45140 | GRANULAR MATERIAL, TYPE E | 17 | Embankment - Compaction | Prior to compaction is the embankment material moisture content near optimum moisture and not showing instability? | 203.03.H / 203.07.A | 0 | 0 | 0 | 0 | 44316 | 1 | Geotechnical
| 203 | 203E45140 | GRANULAR MATERIAL, TYPE E | 18 | Embankment - Compaction | Does the effective weight of the roller meet the minimum required : 10 tons for soil, granular material, rock; 15 tons for shales? | 203.06 | 0 | 0 | 0 | 0 | 44316 | 1 | Geotechnical
| 203 | 203E45140 | GRANULAR MATERIAL, TYPE E | 31.1 | Embankment - Compaction | Was a Test Section (about 400 SY) constructed according to Supplement 1015 to determine the maximum dry density and number of passes? Document maximum dry density and minimum passes from the CA-EW-13 worksheet. | 203.07.B | 0 | 0 | 0 | 0 | 44316 | 1 | Geotechnical
| 203 | 203E45140 | GRANULAR MATERIAL, TYPE E | 32 | Embankment - Compaction | Has the nuclear density gauge compaction form, CA-EW-5 or CA-EW-6, been completed to determine compaction acceptance? | 203.07 | 0 | 0 | 0 | 0 | 44316 | 1 | Geotechnical
| 203 | 203E45140 | GRANULAR MATERIAL, TYPE E | 33 | Embankment - Compaction | Are compaction tests being performed daily at the correct minimum frequency: one per at most 2000 CY, or one every lift, whichever results in more tests; or for smaller areas (lift area < 2500 SY), one per at most 500 CY, or one every 2nd lift, whichever results in more tests? | 1015.09 | 0 | 0 | 0 | 0 | 44316 | 1 | Geotechnical
| 203 | 203E45140 | GRANULAR MATERIAL, TYPE E | 34.1 | Embankment - Compaction | Are compaction tests showing that the dry density of the embankment lift is at least 98% of a test section maximum dry density? | 203.07.B | 0 | 0 | 0 | 0 | 44316 | 1 | Geotechnical
| 203 | 203E45140 | GRANULAR MATERIAL, TYPE E | 35 | Embankment - Compaction | Has the area of a failed compaction test been corrected (adjust moisture, more rolling)? | 203.07 | 0 | 0 | 0 | 0 | 44316 | 1 | Geotechnical
| 203 | 203E45140 | GRANULAR MATERIAL, TYPE E | 36 | Embankment - Grading | Have the completed embankments been verified to be as shown on the plan cross sections and typical sections? | 203.08 | 0 | 0 | 0 | 0 | 44316 | 1 | Geotechnical
| 203 | 203E45140 | GRANULAR MATERIAL, TYPE E | 37 | Embankment - Grading | Have fill slopes been graded to allow for the placement of topsoil when specified? | 203.08.A | 0 | 0 | 0 | 0 | 44316 | 1 | Geotechnical
| 203 | 203E45150 | GRANULAR MATERIAL, TYPE F | 7 | Embankment - Preparation | Was the embankment foundation area properly prepared : cleared; grubbed; scalped; miscellaneous materials removed; holes and depressions backfilled and compacted? | 203.05 | 0 | 0 | 0 | 0 | 44316 | 1 | Geotechnical
| 203 | 203E45150 | GRANULAR MATERIAL, TYPE F | 8 | Embankment - Preparation | If embankment fill depths are less than 9 feet or existing slopes are steeper than 8H:1V : Was the embankment foundation area scarified and recompacted to 95 percent of the maximum dry density in accordance with Supplement 1015? | 203.05 | 0 | 0 | 0 | 0 | 44316 | 1 | Geotechnical
| 203 | 203E45150 | GRANULAR MATERIAL, TYPE F | 9 | Embankment - Preparation | If the existing slope is steeper than 8H:1V : Were horizontal benches of sufficient width cut into the slope to accommodate the placement and compaction equipment? | 203.05 | 0 | 0 | 0 | 0 | 44316 | 1 | Geotechnical
| 203 | 203E45150 | GRANULAR MATERIAL, TYPE F | 10 | Embankment - Preparation | If Special Benching is required: Were the benches excavated as shown on the plans? | 203.05 | 0 | 0 | 0 | 0 | 44316 | 1 | Geotechnical
| 203 | 203E45150 | GRANULAR MATERIAL, TYPE F | 11.3 | Embankment - Spreading | Was the embankment material being placed the one specified in the plans, Granular Material Type_, 703.16.C? | 203.02.H | 0 | 0 | 0 | 0 | 44316 | 1 | Geotechnical
| 203 | 203E45150 | GRANULAR MATERIAL, TYPE F | 13 | Embankment - Spreading | If specified for staged construction: Was the rate of fill placement limited as required in the plans? | 203.04.G | 0 | 0 | 0 | 0 | 44316 | 1 | Geotechnical
| 203 | 203E45150 | GRANULAR MATERIAL, TYPE F | 15.1 | Embankment - Spreading | Is the embankment material being spread in maximum 8-inch thick loose lift? | 203.06 | 0 | 0 | 0 | 0 | 44316 | 1 | Geotechnical
| 203 | 203E45150 | GRANULAR MATERIAL, TYPE F | 16 | Embankment - Spreading | In areas inaccessible to a roller, is the embankment material being spread in maximum 6-inch thick horizontal loose lift? | 203.06.E | 0 | 0 | 0 | 0 | 44316 | 1 | Geotechnical
| 203 | 203E45150 | GRANULAR MATERIAL, TYPE F | 17 | Embankment - Compaction | Prior to compaction is the embankment material moisture content near optimum moisture and not showing instability? | 203.03.H / 203.07.A | 0 | 0 | 0 | 0 | 44316 | 1 | Geotechnical
| 203 | 203E45150 | GRANULAR MATERIAL, TYPE F | 18 | Embankment - Compaction | Does the effective weight of the roller meet the minimum required : 10 tons for soil, granular material, rock; 15 tons for shales? | 203.06 | 0 | 0 | 0 | 0 | 44316 | 1 | Geotechnical
| 203 | 203E45150 | GRANULAR MATERIAL, TYPE F | 31.1 | Embankment - Compaction | Was a Test Section (about 400 SY) constructed according to Supplement 1015 to determine the maximum dry density and number of passes? Document maximum dry density and minimum passes from the CA-EW-13 worksheet. | 203.07.B | 0 | 0 | 0 | 0 | 44316 | 1 | Geotechnical
| 203 | 203E45150 | GRANULAR MATERIAL, TYPE F | 32 | Embankment - Compaction | Has the nuclear density gauge compaction form, CA-EW-5 or CA-EW-6, been completed to determine compaction acceptance? | 203.07 | 0 | 0 | 0 | 0 | 44316 | 1 | Geotechnical
| 203 | 203E45150 | GRANULAR MATERIAL, TYPE F | 33 | Embankment - Compaction | Are compaction tests being performed daily at the correct minimum frequency: one per at most 2000 CY, or one every lift, whichever results in more tests; or for smaller areas (lift area < 2500 SY), one per at most 500 CY, or one every 2nd lift, whichever results in more tests? | 1015.09 | 0 | 0 | 0 | 0 | 44316 | 1 | Geotechnical
| 203 | 203E45150 | GRANULAR MATERIAL, TYPE F | 34.1 | Embankment - Compaction | Are compaction tests showing that the dry density of the embankment lift is at least 98% of a test section maximum dry density? | 203.07.B | 0 | 0 | 0 | 0 | 44316 | 1 | Geotechnical
| 203 | 203E45150 | GRANULAR MATERIAL, TYPE F | 35 | Embankment - Compaction | Has the area of a failed compaction test been corrected (adjust moisture, more rolling)? | 203.07 | 0 | 0 | 0 | 0 | 44316 | 1 | Geotechnical
| 203 | 203E45150 | GRANULAR MATERIAL, TYPE F | 36 | Embankment - Grading | Have the completed embankments been verified to be as shown on the plan cross sections and typical sections? | 203.08 | 0 | 0 | 0 | 0 | 44316 | 1 | Geotechnical
| 203 | 203E45150 | GRANULAR MATERIAL, TYPE F | 37 | Embankment - Grading | Have fill slopes been graded to allow for the placement of topsoil when specified? | 203.08.A | 0 | 0 | 0 | 0 | 44316 | 1 | Geotechnical
| 203 | 203E48000 | ROCK | 1 | Excavation, Grading | Was the excavation or grading area properly prepared (cleared, grubbed, scalped, removed pavement and miscellaneous materials)? | 203.05 | 0 | 0 | 0 | 0 | 44316 | 1 | Geotechnical
| 203 | 203E48000 | ROCK | 4 | Excavation, Grading | If the project includes rock or shale blasting: Was this work inspected for performance and compliance with Item 208? | 203.04.B | 0 | 0 | 0 | 0 | 44316 | 1 | Geotechnical
| 203 | 203E48000 | ROCK | 5 | Excavation, Grading | For rock or shale cut slopes not blasted, were these slopes shaped to obtain a neat and smooth appearance?? | 203.08.E | 0 | 0 | 0 | 0 | 44316 | 1 | Geotechnical
| 203 | 203E48000 | ROCK | 10 | Excavation - Preparation | If Special Benching is required: Were the benches excavated as shown on the plans? | 203.05 | 0 | 0 | 0 | 0 | 44316 | 1 | Geotechnical
| 203 | 203E48000 | ROCK | 11.4 | Embankment - Spreading | Was the material being placed for the embankment Rock, or a Shale and Rock mixture? | 203.02.R | 0 | 0 | 0 | 0 | 44316 | 1 | Geotechnical
| 203 | 203E48000 | ROCK | 23 | Rock Embankment | For shale and rock mixtures: Did the mixture contain less than 15 % shale (which allows using rock construction methods)? Provide photo if in Non-Conformance. | 203.06.B | 0 | 0 | 0 | 0 | 44316 | 1 | Geotechnical
| 203 | 203E48000 | ROCK | 24 | Rock Embankment | Was rock being placed in a lift thickness no greater than the largest diameter of the rock pieces plus 6 inches, or 3 feet, whichever is less? | 203.06.C | 0 | 0 | 0 | 0 | 44316 | 1 | Geotechnical
| 203 | 203E48000 | ROCK | 24.1 | Rock Embankment | If within a length of six times the fill height at an abutment, was the loose lift thickness reduced to 18 inches? | 203.06.C | 0 | 0 | 0 | 0 | 44316 | 1 | Geotechnical
| 203 | 203E48000 | ROCK | 25 | Rock Embankment | Was rock embankment being properly constructed by evenly distributing large rocks and manipulating smaller rock pieces to fill voids? | 203.06.C | 0 | 0 | 0 | 0 | 44316 | 1 | Geotechnical
| 203 | 203E48000 | ROCK | 26 | Rock Embankment | Was rock embankment being compacted with eight passes of a vibratory footed roller with an effective weight of at least 10 tons? | 203.06.C | 0 | 0 | 0 | 0 | 44316 | 1 | Geotechnical
| 203 | 203E48000 | ROCK | 36 | Embankment - Grading | Have the completed embankments been verified to be as shown on the plan cross sections and typical sections? | 203.08 | 0 | 0 | 0 | 0 | 44316 | 1 | Geotechnical
| 203 | 203E48020 | ROCK | 1 | Excavation, Grading | Was the excavation or grading area properly prepared (cleared, grubbed, scalped, removed pavement and miscellaneous materials)? | 203.05 | 0 | 0 | 0 | 0 | 44316 | 1 | Geotechnical
| 203 | 203E48020 | ROCK | 4 | Excavation, Grading | If the project includes rock or shale blasting: Was this work inspected for performance and compliance with Item 208? | 203.04.B | 0 | 0 | 0 | 0 | 44316 | 1 | Geotechnical
| 203 | 203E48020 | ROCK | 5 | Excavation, Grading | For rock or shale cut slopes not blasted, were these slopes shaped to obtain a neat and smooth appearance?? | 203.08.E | 0 | 0 | 0 | 0 | 44316 | 1 | Geotechnical
| 203 | 203E48020 | ROCK | 10 | Excavation - Preparation | If Special Benching is required: Were the benches excavated as shown on the plans? | 203.05 | 0 | 0 | 0 | 0 | 44316 | 1 | Geotechnical
| 203 | 203E48020 | ROCK | 11.4 | Embankment - Spreading | Was the material being placed for the embankment Rock, or a Shale and Rock mixture? | 203.02.R | 0 | 0 | 0 | 0 | 44316 | 1 | Geotechnical
| 203 | 203E48020 | ROCK | 23 | Rock Embankment | For shale and rock mixtures: Did the mixture contain less than 15 % shale (which allows using rock construction methods)? Provide photo if in Non-Conformance. | 203.06.B | 0 | 0 | 0 | 0 | 44316 | 1 | Geotechnical
| 203 | 203E48020 | ROCK | 24 | Rock Embankment | Was rock being placed in a lift thickness no greater than the largest diameter of the rock pieces plus 6 inches, or 3 feet, whichever is less? | 203.06.C | 0 | 0 | 0 | 0 | 44316 | 1 | Geotechnical
| 203 | 203E48020 | ROCK | 24.1 | Rock Embankment | If within a length of six times the fill height at an abutment, was the loose lift thickness reduced to 18 inches? | 203.06.C | 0 | 0 | 0 | 0 | 44316 | 1 | Geotechnical
| 203 | 203E48020 | ROCK | 25 | Rock Embankment | Was rock embankment being properly constructed by evenly distributing large rocks and manipulating smaller rock pieces to fill voids? | 203.06.C | 0 | 0 | 0 | 0 | 44316 | 1 | Geotechnical
| 203 | 203E48020 | ROCK | 26 | Rock Embankment | Was rock embankment being compacted with eight passes of a vibratory footed roller with an effective weight of at least 10 tons? | 203.06.C | 0 | 0 | 0 | 0 | 44316 | 1 | Geotechnical
| 203 | 203E48020 | ROCK | 36 | Embankment - Grading | Have the completed embankments been verified to be as shown on the plan cross sections and typical sections? | 203.08 | 0 | 0 | 0 | 0 | 44316 | 1 | Geotechnical
| 203 | 203E48020 | ROCK | 37 | Embankment - Grading | Have fill slopes been graded to allow for the placement of topsoil when specified? | 203.08.A | 0 | 0 | 0 | 0 | 44316 | 1 | Geotechnical
| 203 | 203E57000 | SPECIAL - SCALPING | 0.03 | Discontinued Obsolete | This item has been discontinued and does not have predefined construction quality attributes | Plan | 0 | 0 | 0 | 0 | 44316 | 1 | Geotechnical
| 203 | 203E57010 | SPECIAL - FOUNDATION PLOWING | 0.03 | Discontinued Obsolete | This item has been discontinued and does not have predefined construction quality attributes | Plan | 0 | 0 | 0 | 0 | 44316 | 1 | Geotechnical
| 203 | 203E57050 | SPECIAL - FOUNDATION DISKING | 0.03 | Discontinued Obsolete | This item has been discontinued and does not have predefined construction quality attributes | Plan | 0 | 0 | 0 | 0 | 44316 | 1 | Geotechnical
| 203 | 203E57060 | SPECIAL - FOUNDATION COMPACTION | 0.03 | Discontinued Obsolete | This item has been discontinued and does not have predefined construction quality attributes | Plan | 0 | 0 | 0 | 0 | 44316 | 1 | Geotechnical
| 203 | 203E57100 | SPECIAL - FOUNDATION TEST ROLLING | 0.03 | Discontinued Obsolete | This item has been discontinued and does not have predefined construction quality attributes | Plan | 0 | 0 | 0 | 0 | 44316 | 1 | Geotechnical
| 203 | 203E57110 | SPECIAL - FOUNDATION TEST PIT | 0.04 | Unknown Item Requirements | Were the special characteristics described in the contract documents achieved? Describe special characteristics. | Plan | 0 | 0 | 0 | 0 | 44316 | 1 | Geotechnical
| 203 | 203E57150 | SPECIAL - FOUNDATION EXCAVATION | 0.03 | Discontinued Obsolete | This item has been discontinued and does not have predefined construction quality attributes | Plan | 0 | 0 | 0 | 0 | 44316 | 1 | Geotechnical
| 203 | 203E57160 | SPECIAL - FOUNDATION EMBANKMENT | 0.03 | Discontinued Obsolete | This item has been discontinued and does not have predefined construction quality attributes | Plan | 0 | 0 | 0 | 0 | 44316 | 1 | Geotechnical
| 203 | 203E57170 | SPECIAL - FOUNDATION GRANULAR EMBANKMENT | 0.03 | Discontinued Obsolete | This item has been discontinued and does not have predefined construction quality attributes | Plan | 0 | 0 | 0 | 0 | 44316 | 1 | Geotechnical
| 203 | 203E57180 | SPECIAL - FOUNDATION GRANULAR MATERIAL, TYPE A | 0.03 | Discontinued Obsolete | This item has been discontinued and does not have predefined construction quality attributes | Plan | 0 | 0 | 0 | 0 | 44316 | 1 | Geotechnical
| 203 | 203E57190 | SPECIAL - FOUNDATION GRANULAR MATERIAL, TYPE B | 0.03 | Discontinued Obsolete | This item has been discontinued and does not have predefined construction quality attributes | Plan | 0 | 0 | 0 | 0 | 44316 | 1 | Geotechnical
| 203 | 203E57220 | SPECIAL - FOUNDATION GEOTEXTILE FABRIC | 0.03 | Discontinued Obsolete | This item has been discontinued and does not have predefined construction quality attributes | Plan | 0 | 0 | 0 | 0 | 44316 | 1 | Geotechnical
| 203 | 203E62000 | SPECIAL - SCARIFICATION | 0.04 | Unknown Item Requirements | Were the special characteristics described in the contract documents achieved? Describe special characteristics. | Plan | 0 | 0 | 0 | 0 | 44316 | 1 | Geotechnical
| 203 | 203E63000 | SPECIAL - GRADER RENTAL | 0.04 | Unknown Item Requirements | Were the special characteristics described in the contract documents achieved? Describe special characteristics. | Plan | 0 | 0 | 0 | 0 | 44316 | 1 | Geotechnical
| 203 | 203E63500 | SPECIAL - LOADER RENTAL | 0.04 | Unknown Item Requirements | Were the special characteristics described in the contract documents achieved? Describe special characteristics. | Plan | 0 | 0 | 0 | 0 | 44316 | 1 | Geotechnical
| 203 | 203E63600 | SPECIAL - ROLLER RENTAL | 0.04 | Unknown Item Requirements | Were the special characteristics described in the contract documents achieved? Describe special characteristics. | Plan | 0 | 0 | 0 | 0 | 44316 | 1 | Geotechnical
| 203 | 203E65000 | SPECIAL - SETTLEMENT PLATFORM | 0.04 | Unknown Item Requirements | Were the special characteristics described in the contract documents achieved? Describe special characteristics. | Plan | 0 | 0 | 0 | 0 | 44316 | 1 | Geotechnical
| 203 | 203E65500 | SPECIAL - SLOPE INDICATOR | 0.04 | Unknown Item Requirements | Were the special characteristics described in the contract documents achieved? Describe special characteristics. | Plan | 0 | 0 | 0 | 0 | 44316 | 1 | Geotechnical
| 203 | 203E98000 | ROADWAY, MISC.: | 0.04 | Unknown Item Requirements | Were the special characteristics described in the contract documents achieved? Describe special characteristics. | Plan | 0 | 0 | 0 | 0 | 44316 | 1 | Geotechnical
| 203 | 203E98100 | ROADWAY, MISC.: | 0.04 | Unknown Item Requirements | Were the special characteristics described in the contract documents achieved? Describe special characteristics. | Plan | 0 | 0 | 0 | 0 | 44316 | 1 | Geotechnical
| 203 | 203E98200 | ROADWAY, MISC.: | 0.04 | Unknown Item Requirements | Were the special characteristics described in the contract documents achieved? Describe special characteristics. | Plan | 0 | 0 | 0 | 0 | 44316 | 1 | Geotechnical
| 203 | 203E98300 | ROADWAY, MISC.: | 0.04 | Unknown Item Requirements | Were the special characteristics described in the contract documents achieved? Describe special characteristics. | Plan | 0 | 0 | 0 | 0 | 44316 | 1 | Geotechnical
| 203 | 203E98400 | ROADWAY, MISC.: | 0.04 | Unknown Item Requirements | Were the special characteristics described in the contract documents achieved? Describe special characteristics. | Plan | 0 | 0 | 0 | 0 | 44316 | 1 | Geotechnical
| 203 | 203E98500 | ROADWAY, MISC.: | 0.04 | Unknown Item Requirements | Were the special characteristics described in the contract documents achieved? Describe special characteristics. | Plan | 0 | 0 | 0 | 0 | 44316 | 1 | Geotechnical
| 203 | 203E98600 | ROADWAY, MISC.: | 0.04 | Unknown Item Requirements | Were the special characteristics described in the contract documents achieved? Describe special characteristics. | Plan | 0 | 0 | 0 | 0 | 44316 | 1 | Geotechnical
| 203 | 203E99000 | SPECIAL - EARTHWORK | 0.02 | Design-Build | This is a design-build item that does not have predefined quality attributes. Is the construction quality being inspected and documented according to the program provided by the Design-Build Team? | RFP | 0 | 0 | 0 | 0 | 44316 | 1 | Geotechnical
| 204 | 204E10000 | SUBGRADE COMPACTION | 1 | Subgrade Compaction | Were the moisture contents of subgrade materials adjusted to near optimum moisture and according to 203.07.A ? | 204.01 / 204.03 | 0 | 0 | 0 | 0 | 44316 | 1 | Geotechnical
| 204 | 204E10000 | SUBGRADE COMPACTION | 2 | Subgrade Compaction | Is the subgrade (top 12 inches) being constructed with suitable materials that have a maximum dry density of at least 100 pcf? | 204.02 | 0 | 0 | 0 | 0 | 44316 | 1 | Geotechnical
| 204 | 204E10000 | SUBGRADE COMPACTION | 3 | Subgrade Compaction | Prior to compaction, is the subgrade moisture content near optimum moisture and not showing instability? | 204.03 | 0 | 0 | 0 | 0 | 44316 | 1 | Geotechnical
| 204 | 204E10000 | SUBGRADE COMPACTION | 4 | Subgrade Compaction | If moisture controls and compaction were not able to obtain subgrade stability, was the material removed, replaced with suitable material, and constructed to finished grade? | 204.04 | 0 | 0 | 0 | 0 | 44316 | 1 | Geotechnical
| 204 | 204E10000 | SUBGRADE COMPACTION | 5 | Subgrade Compaction | Were the excavations for the removal of unsuitable soil, rock, shale, or coal backfilled with compacted suitable materials? | 204.01 / 204.05 | 0 | 0 | 0 | 0 | 44316 | 1 | Geotechnical
| 204 | 204E10000 | SUBGRADE COMPACTION | 6 | Subgrade Compaction | Has the nuclear density gauge compaction form, CA-EW-5 or CA-EW-6, been completed to determine compaction acceptance? | 204.03 | 0 | 0 | 0 | 0 | 44316 | 1 | Geotechnical
| 204 | 204E10000 | SUBGRADE COMPACTION | 7 | Subgrade Compaction | Are compaction tests being performed at the correct frequency - one per day and one per at most 3000 SY? | 1015.07 | 0 | 0 | 0 | 0 | 44316 | 1 | Geotechnical
| 204 | 204E10000 | SUBGRADE COMPACTION | 8 | Subgrade Compaction | Are compaction tests showing that the dry density of the subgrade is at least: 102% for soils with max. dry density = 100 to 105 pcf; 100% for soils with max. dry density = over 105 pcf; or 98% of a test section maximum dry density? | 204.03 | 0 | 0 | 0 | 0 | 44316 | 1 | Geotechnical
| 204 | 204E10000 | SUBGRADE COMPACTION | 9 | Subgrade Compaction | Has the area of a failed compaction test been corrected (adjust moisture, more rolling)? | 204.03 | 0 | 0 | 0 | 0 | 44316 | 1 | Geotechnical
| 204 | 204E10000 | SUBGRADE COMPACTION | 10 | Subgrade Compaction | If unstable areas were discovered during subgrade compaction, were the deficiencies corrected prior to proof rolling? Provide photo if in Non-Conformance. | 204.04 | 0 | 0 | 0 | 0 | 44316 | 1 | Geotechnical
| 204 | 204E10000 | SUBGRADE COMPACTION | 11 | Subgrade Compaction | Did the final shaped subgrade, including undercut areas, conform to the plans and the tolerances of 203.08.D? | 204.06.B | 0 | 0 | 0 | 0 | 44316 | 1 | Geotechnical
| 204 | 204E10000 | SUBGRADE COMPACTION | 12 | Subgrade Compaction | Is the compacted subgrade being maintained and drained in accordance with 203.04.A? Provide photo if in Non-Conformance. | 204.03 | 0 | 0 | 0 | 0 | 44316 | 1 | Geotechnical
| 204 | 204E10001 | SUBGRADE COMPACTION, AS PER PLAN | 0.01 | As Per Plan | Were the special "As Per Plan" characteristics described in the contract documents achieved? Describe special characteristics. | Plan | 0 | 0 | 0 | 0 | 44316 | 1 | Geotechnical
| 204 | 204E10001 | SUBGRADE COMPACTION, AS PER PLAN | 1 | Subgrade Compaction | Were the moisture contents of subgrade materials adjusted to near optimum moisture and according to 203.07.A ? | 204.01 / 204.03 | 0 | 0 | 0 | 0 | 44316 | 1 | Geotechnical
| 204 | 204E10001 | SUBGRADE COMPACTION, AS PER PLAN | 2 | Subgrade Compaction | Is the subgrade (top 12 inches) being constructed with suitable materials that have a maximum dry density of at least 100 pcf? | 204.02 | 0 | 0 | 0 | 0 | 44316 | 1 | Geotechnical
| 204 | 204E10001 | SUBGRADE COMPACTION, AS PER PLAN | 3 | Subgrade Compaction | Prior to compaction, is the subgrade moisture content near optimum moisture and not showing instability? | 204.03 | 0 | 0 | 0 | 0 | 44316 | 1 | Geotechnical
| 204 | 204E10001 | SUBGRADE COMPACTION, AS PER PLAN | 4 | Subgrade Compaction | If moisture controls and compaction were not able to obtain subgrade stability, was the material removed, replaced with suitable material, and constructed to finished grade? | 204.04 | 0 | 0 | 0 | 0 | 44316 | 1 | Geotechnical
| 204 | 204E10001 | SUBGRADE COMPACTION, AS PER PLAN | 5 | Subgrade Compaction | Were the excavations for the removal of unsuitable soil, rock, shale, or coal backfilled with compacted suitable materials? | 204.01 / 204.05 | 0 | 0 | 0 | 0 | 44316 | 1 | Geotechnical
| 204 | 204E10001 | SUBGRADE COMPACTION, AS PER PLAN | 6 | Subgrade Compaction | Has the nuclear density gauge compaction form, CA-EW-5 or CA-EW-6, been completed to determine compaction acceptance? | 204.03 | 0 | 0 | 0 | 0 | 44316 | 1 | Geotechnical
| 204 | 204E10001 | SUBGRADE COMPACTION, AS PER PLAN | 7 | Subgrade Compaction | Are compaction tests being performed at the correct frequency - one per day and one per at most 3000 SY? | 1015.07 | 0 | 0 | 0 | 0 | 44316 | 1 | Geotechnical
| 204 | 204E10001 | SUBGRADE COMPACTION, AS PER PLAN | 8 | Subgrade Compaction | Are compaction tests showing that the dry density of the subgrade is at least: 102% for soils with max. dry density = 100 to 105 pcf; 100% for soils with max. dry density = over 105 pcf; or 98% of a test section maximum dry density? | 204.03 | 0 | 0 | 0 | 0 | 44316 | 1 | Geotechnical
| 204 | 204E10001 | SUBGRADE COMPACTION, AS PER PLAN | 9 | Subgrade Compaction | Has the area of a failed compaction test been corrected (adjust moisture, more rolling)? | 204.03 | 0 | 0 | 0 | 0 | 44316 | 1 | Geotechnical
| 204 | 204E10001 | SUBGRADE COMPACTION, AS PER PLAN | 10 | Subgrade Compaction | If unstable areas were discovered during subgrade compaction, were the deficiencies corrected prior to proof rolling? Provide photo if in Non-Conformance. | 204.04 | 0 | 0 | 0 | 0 | 44316 | 1 | Geotechnical
| 204 | 204E10001 | SUBGRADE COMPACTION, AS PER PLAN | 11 | Subgrade Compaction | Did the final shaped subgrade, including undercut areas, conform to the plans and the tolerances of 203.08.D? | 204.06.B | 0 | 0 | 0 | 0 | 44316 | 1 | Geotechnical
| 204 | 204E10001 | SUBGRADE COMPACTION, AS PER PLAN | 12 | Subgrade Compaction | Is the compacted subgrade being maintained and drained in accordance with 203.04.A? Provide photo if in Non-Conformance. | 204.03 | 0 | 0 | 0 | 0 | 44316 | 1 | Geotechnical
| 204 | 204E13000 | EXCAVATION OF SUBGRADE | 26 | Excavation of Subgrade | Unsuitable Soils Where shown in the plans or discovered in the field, were Unsuitable Soils (see 203.03.A & 703.16.A) excavated from the subgrade ? | 204.01 / 204.02 | 0 | 0 | 0 | 0 | 44316 | 1 | Geotechnical
| 204 | 204E13000 | EXCAVATION OF SUBGRADE | 27 | Excavation of Subgrade | Rock, Shale, Coal Where shown in the plans or discovered in the field, was rock, shale, or coal excavated to 2 feet below the bottom of the pavement? | 204.05 | 0 | 0 | 0 | 0 | 44316 | 1 | Geotechnical
| 204 | 204E13000 | EXCAVATION OF SUBGRADE | 28 | Excavation of Subgrade | Unstable Soils Where satisfactory subgrade stability cannot be obtained by moisture control and compaction, were the Unstable Soils excavated at the correct locations and to the depths as directed by the Engineer? | 204.04 | 0 | 0 | 0 | 0 | 44316 | 1 | Geotechnical
| 204 | 204E13000 | EXCAVATION OF SUBGRADE | 29 | Excavation of Subgrade | Unstable Subgrade Soils Where identified by proof rolling, were the unstable soils excavated to the depths and at the correct locations as directed by the Engineer? | 204.06 | 0 | 0 | 0 | 0 | 44316 | 1 | Geotechnical
| 204 | 204E13000 | EXCAVATION OF SUBGRADE | 31 | Excavation of Subgrade | If specified or directed by the Engineer, was drainage provided for the undercuts (for example connect to underdrain, outlet to ditch, pipe, or catch basin/manhole)? | MOP 204 | 0 | 0 | 0 | 0 | 44316 | 1 | Geotechnical
| 204 | 204E13001 | EXCAVATION OF SUBGRADE, AS PER PLAN | 0.01 | As Per Plan | Were the special "As Per Plan" characteristics described in the contract documents achieved? Describe special characteristics. | Plan | 0 | 0 | 0 | 0 | 44316 | 1 | Geotechnical
| 204 | 204E13001 | EXCAVATION OF SUBGRADE, AS PER PLAN | 26 | Excavation of Subgrade | Unsuitable Soils Where shown in the plans or discovered in the field, were Unsuitable Soils (see 203.03.A & 703.16.A) excavated from the subgrade ? | 204.01 / 204.02 | 0 | 0 | 0 | 0 | 44316 | 1 | Geotechnical
| 204 | 204E13001 | EXCAVATION OF SUBGRADE, AS PER PLAN | 27 | Excavation of Subgrade | Rock, Shale, Coal Where shown in the plans or discovered in the field, was rock, shale, or coal excavated to 2 feet below the bottom of the pavement? | 204.05 | 0 | 0 | 0 | 0 | 44316 | 1 | Geotechnical
| 204 | 204E13001 | EXCAVATION OF SUBGRADE, AS PER PLAN | 28 | Excavation of Subgrade | Unstable Soils Where satisfactory subgrade stability cannot be obtained by moisture control and compaction, were the Unstable Soils excavated at the correct locations and to the depths as directed by the Engineer? | 204.04 | 0 | 0 | 0 | 0 | 44316 | 1 | Geotechnical
| 204 | 204E13001 | EXCAVATION OF SUBGRADE, AS PER PLAN | 29 | Excavation of Subgrade | Unstable Subgrade Soils Where identified by proof rolling, were the unstable soils excavated to the depths and at the correct locations as directed by the Engineer? | 204.06 | 0 | 0 | 0 | 0 | 44316 | 1 | Geotechnical
| 204 | 204E13001 | EXCAVATION OF SUBGRADE, AS PER PLAN | 30 | Excavation of Subgrade | If specified or directed by the Engineer, was drainage provided for the undercuts (for example connect to underdrain, outlet to ditch, pipe, or catch basin/manhole)? | MOP 204 | 0 | 0 | 0 | 0 | 44316 | 1 | Geotechnical
| 204 | 204E20000 | EMBANKMENT | 1 | Embankment - Material | Is the material being used a suitable embankment material conforming to 203.02.R? Document the material type being used: Natural Soil; Granular Embankment; Granular Material Type_ | 204.02 | 0 | 0 | 0 | 0 | 44316 | 1 | Geotechnical
| 204 | 204E20000 | EMBANKMENT | 2 | Embankment - Spreading | Does the material have a maximum dry density of at least 100 pcf? | 204.02 | 0 | 0 | 0 | 0 | 44316 | 1 | Geotechnical
| 204 | 204E20000 | EMBANKMENT | 3 | Embankment - Spreading | Was the material being spread in either 8-inch thick loose lifts, or an increased lift thickness authorized by the Engineer? Document thickness. | 204.07 | 0 | 0 | 0 | 0 | 44316 | 1 | Geotechnical
| 204 | 204E20000 | EMBANKMENT | 4 | Embankment - Spreading | Prior to compaction, does the material have a moisture content near optimum moisture? | 204.03 | 0 | 0 | 0 | 0 | 44316 | 1 | Geotechnical
| 204 | 204E20000 | EMBANKMENT | 5 | Subgrade Compaction | Does the effective weight of the roller meet the minimum required when specified (typically 10 tons)? | 203.06.A | 0 | 0 | 0 | 0 | 44316 | 1 | Geotechnical
| 204 | 204E20000 | EMBANKMENT | 6 | Subgrade Compaction | Has the nuclear density gauge compaction form, CA-EW-5 or CA-EW-6, been completed to determine compaction acceptance? | 204.03 | 0 | 0 | 0 | 0 | 44316 | 1 | Geotechnical
| 204 | 204E20000 | EMBANKMENT | 7 | Subgrade Compaction | Are compaction tests being performed at the correct frequency - one per day and one per at most 3000 SY? | 1015.07 | 0 | 0 | 0 | 0 | 44316 | 1 | Geotechnical
| 204 | 204E20000 | EMBANKMENT | 8 | Subgrade Compaction | Are compaction tests showing that the dry density of the material is at least: 102% for soils with max. dry density = 100 to 105 pcf; 100% for soils with max. dry density = over 105 pcf; or 98% of a test section maximum dry density? | 204.03 | 0 | 0 | 0 | 0 | 44316 | 1 | Geotechnical
| 204 | 204E20000 | EMBANKMENT | 9 | Subgrade Compaction | Have areas with failed compaction tests been corrected (adjust moisture, more rolling) and retested? | 204.03 | 0 | 0 | 0 | 0 | 44316 | 1 | Geotechnical
| 204 | 204E20001 | EMBANKMENT, AS PER PLAN | 0.01 | As Per Plan | Were the special "As Per Plan" characteristics described in the contract documents achieved? Describe special characteristics. | Plan | 0 | 0 | 0 | 0 | 44316 | 1 | Geotechnical
| 204 | 204E20001 | EMBANKMENT, AS PER PLAN | 1 | Embankment - Material | Is the material being used a suitable embankment material conforming to 203.02.R? Document the material type being used: Natural Soil; Granular Embankment; Granular Material Type_ | 204.02 | 0 | 0 | 0 | 0 | 44316 | 1 | Geotechnical
| 204 | 204E20001 | EMBANKMENT, AS PER PLAN | 2 | Embankment - Spreading | Does the material have a maximum dry density of at least 100 pcf? | 204.02 | 0 | 0 | 0 | 0 | 44316 | 1 | Geotechnical
| 204 | 204E20001 | EMBANKMENT, AS PER PLAN | 3 | Embankment - Spreading | Was the material being spread in either 8-inch thick loose lifts, or an increased lift thickness authorized by the Engineer? Document thickness. | 204.07 | 0 | 0 | 0 | 0 | 44316 | 1 | Geotechnical
| 204 | 204E20001 | EMBANKMENT, AS PER PLAN | 4 | Embankment - Spreading | Prior to compaction, does the material have a moisture content near optimum moisture? | 204.03 | 0 | 0 | 0 | 0 | 44316 | 1 | Geotechnical
| 204 | 204E20001 | EMBANKMENT, AS PER PLAN | 5 | Subgrade Compaction | Does the effective weight of the roller meet the minimum required when specified (typically 10 tons)? | 203.06.A | 0 | 0 | 0 | 0 | 44316 | 1 | Geotechnical
| 204 | 204E20001 | EMBANKMENT, AS PER PLAN | 6 | Subgrade Compaction | Has the nuclear density gauge compaction form, CA-EW-5 or CA-EW-6, been completed to determine compaction acceptance? | 204.03 | 0 | 0 | 0 | 0 | 44316 | 1 | Geotechnical
| 204 | 204E20001 | EMBANKMENT, AS PER PLAN | 7 | Subgrade Compaction | Are compaction tests being performed at the correct frequency - one per day and one per at most 3000 SY? | 1015.07 | 0 | 0 | 0 | 0 | 44316 | 1 | Geotechnical
| 204 | 204E20001 | EMBANKMENT, AS PER PLAN | 8 | Subgrade Compaction | Are compaction tests showing that the dry density of the material is at least: 102% for soils with max. dry density = 100 to 105 pcf; 100% for soils with max. dry density = over 105 pcf; or 98% of a test section maximum dry density? | 204.03 | 0 | 0 | 0 | 0 | 44316 | 1 | Geotechnical
| 204 | 204E20001 | EMBANKMENT, AS PER PLAN | 9 | Subgrade Compaction | Have areas with failed compaction tests been corrected (adjust moisture, more rolling) and retested? | 204.03 | 0 | 0 | 0 | 0 | 44316 | 1 | Geotechnical
| 204 | 204E21000 | GRANULAR EMBANKMENT | 1.1 | Embankment - Material | Is the material being used a suitable embankment material conforming to 203.02.R? Document the material type being used: Granular Embankment; Granular Material Type_ | 204.02 | 0 | 0 | 0 | 0 | 44316 | 1 | Geotechnical
| 204 | 204E21000 | GRANULAR EMBANKMENT | 2 | Embankment - Spreading | Does the material have a maximum dry density of at least 100 pcf? | 204.02 | 0 | 0 | 0 | 0 | 44316 | 1 | Geotechnical
| 204 | 204E21000 | GRANULAR EMBANKMENT | 3 | Embankment - Spreading | Was the material being spread in either 8-inch thick loose lifts, or an increased lift thickness authorized by the Engineer? Document thickness. | 204.07 | 0 | 0 | 0 | 0 | 44316 | 1 | Geotechnical
| 204 | 204E21000 | GRANULAR EMBANKMENT | 4 | Embankment - Spreading | Prior to compaction, does the material have a moisture content near optimum moisture? | 204.03 | 0 | 0 | 0 | 0 | 44316 | 1 | Geotechnical
| 204 | 204E21000 | GRANULAR EMBANKMENT | 5 | Subgrade Compaction | Does the effective weight of the roller meet the minimum required when specified (typically 10 tons)? | 203.06.A | 0 | 0 | 0 | 0 | 44316 | 1 | Geotechnical
| 204 | 204E21000 | GRANULAR EMBANKMENT | 6 | Subgrade Compaction | Has the nuclear density gauge compaction form, CA-EW-5 or CA-EW-6, been completed to determine compaction acceptance? | 204.03 | 0 | 0 | 0 | 0 | 44316 | 1 | Geotechnical
| 204 | 204E21000 | GRANULAR EMBANKMENT | 7 | Subgrade Compaction | Are compaction tests being performed at the correct frequency - one per day and one per at most 3000 SY? | 1015.07 | 0 | 0 | 0 | 0 | 44316 | 1 | Geotechnical
| 204 | 204E21000 | GRANULAR EMBANKMENT | 8 | Subgrade Compaction | Are compaction tests showing that the dry density of the material is at least: 102% for soils with max. dry density = 100 to 105 pcf; 100% for soils with max. dry density = over 105 pcf; or 98% of a test section maximum dry density? | 204.03 | 0 | 0 | 0 | 0 | 44316 | 1 | Geotechnical
| 204 | 204E21000 | GRANULAR EMBANKMENT | 9 | Subgrade Compaction | Have areas with failed compaction tests been corrected (adjust moisture, more rolling) and retested? | 204.03 | 0 | 0 | 0 | 0 | 44316 | 1 | Geotechnical
| 204 | 204E21001 | GRANULAR EMBANKMENT, AS PER PLAN | 0.01 | As Per Plan | Were the special "As Per Plan" characteristics described in the contract documents achieved? Describe special characteristics. | Plan | 0 | 0 | 0 | 0 | 44316 | 1 | Geotechnical
| 204 | 204E21001 | GRANULAR EMBANKMENT, AS PER PLAN | 1.1 | Embankment - Material | Is the material being used a suitable embankment material conforming to 203.02.R? Document the material type being used: Granular Embankment; Granular Material Type_ | 204.02 | 0 | 0 | 0 | 0 | 44316 | 1 | Geotechnical
| 204 | 204E21001 | GRANULAR EMBANKMENT, AS PER PLAN | 2 | Embankment - Spreading | Does the material have a maximum dry density of at least 100 pcf? | 204.02 | 0 | 0 | 0 | 0 | 44316 | 1 | Geotechnical
| 204 | 204E21001 | GRANULAR EMBANKMENT, AS PER PLAN | 3 | Embankment - Spreading | Was the material being spread in either 8-inch thick loose lifts, or an increased lift thickness authorized by the Engineer? Document thickness. | 204.07 | 0 | 0 | 0 | 0 | 44316 | 1 | Geotechnical
| 204 | 204E21001 | GRANULAR EMBANKMENT, AS PER PLAN | 4 | Embankment - Spreading | Prior to compaction, does the material have a moisture content near optimum moisture? | 204.03 | 0 | 0 | 0 | 0 | 44316 | 1 | Geotechnical
| 204 | 204E21001 | GRANULAR EMBANKMENT, AS PER PLAN | 5 | Subgrade Compaction | Does the effective weight of the roller meet the minimum required when specified (typically 10 tons)? | 203.06.A | 0 | 0 | 0 | 0 | 44316 | 1 | Geotechnical
| 204 | 204E21001 | GRANULAR EMBANKMENT, AS PER PLAN | 6 | Subgrade Compaction | Has the nuclear density gauge compaction form, CA-EW-5 or CA-EW-6, been completed to determine compaction acceptance? | 204.03 | 0 | 0 | 0 | 0 | 44316 | 1 | Geotechnical
| 204 | 204E21001 | GRANULAR EMBANKMENT, AS PER PLAN | 7 | Subgrade Compaction | Are compaction tests being performed at the correct frequency - one per day and one per at most 3000 SY? | 1015.07 | 0 | 0 | 0 | 0 | 44316 | 1 | Geotechnical
| 204 | 204E21001 | GRANULAR EMBANKMENT, AS PER PLAN | 8 | Subgrade Compaction | Are compaction tests showing that the dry density of the material is at least: 102% for soils with max. dry density = 100 to 105 pcf; 100% for soils with max. dry density = over 105 pcf; or 98% of a test section maximum dry density? | 204.03 | 0 | 0 | 0 | 0 | 44316 | 1 | Geotechnical
| 204 | 204E21001 | GRANULAR EMBANKMENT, AS PER PLAN | 9 | Subgrade Compaction | Have areas with failed compaction tests been corrected (adjust moisture, more rolling) and retested? | 204.03 | 0 | 0 | 0 | 0 | 44316 | 1 | Geotechnical
| 204 | 204E30000 | GRANULAR MATERIAL, TYPE A | 1.2 | Embankment - Material | Is the material being used a suitable embankment material conforming to 203.02.R - Granular Material Type_ | 204.02 | 0 | 0 | 0 | 0 | 44316 | 1 | Geotechnical
| 204 | 204E30000 | GRANULAR MATERIAL, TYPE A | 2 | Embankment - Material | Was a Test Section (about 400 SY) constructed according to Supplement 1015 and using 8 passes to determine the maximum dry density and minimum number of roller passes? Attach CA-EW-13, or Document Test Section maximum dry density, minimum passes, and moisture content. | 204.03 | 0 | 0 | 0 | 0 | 44316 | 1 | Geotechnical
| 204 | 204E30000 | GRANULAR MATERIAL, TYPE A | 3 | Embankment - Spreading | Was the material being spread in either 8-inch thick loose lifts, or an increased lift thickness authorized by the Engineer? Document thickness. | 204.07 | 0 | 0 | 0 | 0 | 44316 | 1 | Geotechnical
| 204 | 204E30000 | GRANULAR MATERIAL, TYPE A | 4 | Embankment - Spreading | Prior to compaction, does the material have a moisture content near optimum moisture? | 204.03 | 0 | 0 | 0 | 0 | 44316 | 1 | Geotechnical
| 204 | 204E30000 | GRANULAR MATERIAL, TYPE A | 5 | Subgrade Compaction | Does the effective weight of the roller meet the minimum required when specified (typically 10 tons)? | 203.06.A | 0 | 0 | 0 | 0 | 44316 | 1 | Geotechnical
| 204 | 204E30000 | GRANULAR MATERIAL, TYPE A | 6.1 | Subgrade Compaction | Has the nuclear density gauge compaction form, CA-EW-5, been completed to determine compaction acceptance? | 204.03 | 0 | 0 | 0 | 0 | 44316 | 1 | Geotechnical
| 204 | 204E30000 | GRANULAR MATERIAL, TYPE A | 7 | Subgrade Compaction | Are compaction tests being performed at the correct frequency - one per day and one per at most 3000 SY? | 1015.07 | 0 | 0 | 0 | 0 | 44316 | 1 | Geotechnical
| 204 | 204E30000 | GRANULAR MATERIAL, TYPE A | 8 | Subgrade Compaction | Are compaction tests showing that the dry density of the material is at least 98% of a test section maximum dry density? | 204.03 | 0 | 0 | 0 | 0 | 44316 | 1 | Geotechnical
| 204 | 204E30000 | GRANULAR MATERIAL, TYPE A | 9 | Subgrade Compaction | Have areas with failed compaction tests been corrected (adjust moisture, more rolling) and retested? | 204.03 | 0 | 0 | 0 | 0 | 44316 | 1 | Geotechnical
| 204 | 204E30010 | GRANULAR MATERIAL, TYPE B | 1.2 | Embankment - Material | Is the material being used a suitable embankment material conforming to 203.02.R - Granular Material Type_ | 204.02 | 0 | 0 | 0 | 0 | 44316 | 1 | Geotechnical
| 204 | 204E30010 | GRANULAR MATERIAL, TYPE B | 2 | Embankment - Material | Was a Test Section (about 400 SY) constructed according to Supplement 1015 and using 8 passes to determine the maximum dry density and minimum number of roller passes? Attach CA-EW-13, or Document Test Section maximum dry density, minimum passes, and moisture content. | 204.03 | 0 | 0 | 0 | 0 | 44316 | 1 | Geotechnical
| 204 | 204E30010 | GRANULAR MATERIAL, TYPE B | 3 | Embankment - Spreading | Was the material being spread in either 8-inch thick loose lifts, or an increased lift thickness authorized by the Engineer? Document thickness. | 204.07 | 0 | 0 | 0 | 0 | 44316 | 1 | Geotechnical
| 204 | 204E30010 | GRANULAR MATERIAL, TYPE B | 4 | Embankment - Spreading | Prior to compaction, does the material have a moisture content near optimum moisture? | 204.03 | 0 | 0 | 0 | 0 | 44316 | 1 | Geotechnical
| 204 | 204E30010 | GRANULAR MATERIAL, TYPE B | 5 | Subgrade Compaction | Does the effective weight of the roller meet the minimum required when specified (typically 10 tons)? | 203.06.A | 0 | 0 | 0 | 0 | 44316 | 1 | Geotechnical
| 204 | 204E30010 | GRANULAR MATERIAL, TYPE B | 6.1 | Subgrade Compaction | Has the nuclear density gauge compaction form, CA-EW-5, been completed to determine compaction acceptance? | 204.03 | 0 | 0 | 0 | 0 | 44316 | 1 | Geotechnical
| 204 | 204E30010 | GRANULAR MATERIAL, TYPE B | 7 | Subgrade Compaction | Are compaction tests being performed at the correct frequency - one per day and one per at most 3000 SY? | 1015.07 | 0 | 0 | 0 | 0 | 44316 | 1 | Geotechnical
| 204 | 204E30010 | GRANULAR MATERIAL, TYPE B | 8 | Subgrade Compaction | Are compaction tests showing that the dry density of the material is at least 98% of a test section maximum dry density? | 204.03 | 0 | 0 | 0 | 0 | 44316 | 1 | Geotechnical
| 204 | 204E30010 | GRANULAR MATERIAL, TYPE B | 9 | Subgrade Compaction | Have areas with failed compaction tests been corrected (adjust moisture, more rolling) and retested? | 204.03 | 0 | 0 | 0 | 0 | 44316 | 1 | Geotechnical
| 204 | 204E30010 | GRANULAR MATERIAL, TYPE B | 11 | Subgrade Compaction | Is the compacted subgrade being maintained and drained in accordance with 203.04.A? Provide photo if in Non-Conformance. | 204.03 | 0 | 0 | 0 | 0 | 44316 | 1 | Geotechnical
| 204 | 204E30011 | GRANULAR MATERIAL, TYPE B, AS PER PLAN | 0.01 | As Per Plan | Were the special "As Per Plan" characteristics described in the contract documents achieved? Describe special characteristics. | Plan | 0 | 0 | 0 | 0 | 44316 | 1 | Geotechnical
| 204 | 204E30011 | GRANULAR MATERIAL, TYPE B, AS PER PLAN | 1.2 | Embankment - Material | Is the material being used a suitable embankment material conforming to 203.02.R - Granular Material Type_ | 204.02 | 0 | 0 | 0 | 0 | 44316 | 1 | Geotechnical
| 204 | 204E30011 | GRANULAR MATERIAL, TYPE B, AS PER PLAN | 2 | Embankment - Material | Was a Test Section (about 400 SY) constructed according to Supplement 1015 and using 8 passes to determine the maximum dry density and minimum number of roller passes? Attach CA-EW-13, or Document Test Section maximum dry density, minimum passes, and moisture content. | 204.03 | 0 | 0 | 0 | 0 | 44316 | 1 | Geotechnical
| 204 | 204E30011 | GRANULAR MATERIAL, TYPE B, AS PER PLAN | 3 | Embankment - Spreading | Was the material being spread in either 8-inch thick loose lifts, or an increased lift thickness authorized by the Engineer? Document thickness. | 204.07 | 0 | 0 | 0 | 0 | 44316 | 1 | Geotechnical
| 204 | 204E30011 | GRANULAR MATERIAL, TYPE B, AS PER PLAN | 4 | Embankment - Spreading | Prior to compaction, does the material have a moisture content near optimum moisture? | 204.03 | 0 | 0 | 0 | 0 | 44316 | 1 | Geotechnical
| 204 | 204E30011 | GRANULAR MATERIAL, TYPE B, AS PER PLAN | 5 | Subgrade Compaction | Does the effective weight of the roller meet the minimum required when specified (typically 10 tons)? | 203.06.A | 0 | 0 | 0 | 0 | 44316 | 1 | Geotechnical
| 204 | 204E30011 | GRANULAR MATERIAL, TYPE B, AS PER PLAN | 6.1 | Subgrade Compaction | Has the nuclear density gauge compaction form, CA-EW-5, been completed to determine compaction acceptance? | 204.03 | 0 | 0 | 0 | 0 | 44316 | 1 | Geotechnical
| 204 | 204E30011 | GRANULAR MATERIAL, TYPE B, AS PER PLAN | 7 | Subgrade Compaction | Are compaction tests being performed at the correct frequency - one per day and one per at most 3000 SY? | 1015.07 | 0 | 0 | 0 | 0 | 44316 | 1 | Geotechnical
| 204 | 204E30011 | GRANULAR MATERIAL, TYPE B, AS PER PLAN | 8 | Subgrade Compaction | Are compaction tests showing that the dry density of the material is at least 98% of a test section maximum dry density? | 204.03 | 0 | 0 | 0 | 0 | 44316 | 1 | Geotechnical
| 204 | 204E30011 | GRANULAR MATERIAL, TYPE B, AS PER PLAN | 9 | Subgrade Compaction | Have areas with failed compaction tests been corrected (adjust moisture, more rolling) and retested? | 204.03 | 0 | 0 | 0 | 0 | 44316 | 1 | Geotechnical
| 204 | 204E30020 | GRANULAR MATERIAL, TYPE C | 1.2 | Embankment - Material | Is the material being used a suitable embankment material conforming to 203.02.R - Granular Material Type_ | 204.02 | 0 | 0 | 0 | 0 | 44316 | 1 | Geotechnical
| 204 | 204E30020 | GRANULAR MATERIAL, TYPE C | 2 | Embankment - Material | Was a Test Section (about 400 SY) constructed according to Supplement 1015 and using 8 passes to determine the maximum dry density and minimum number of roller passes? Attach CA-EW-13, or Document Test Section maximum dry density, minimum passes, and moisture content. | 204.03 | 0 | 0 | 0 | 0 | 44316 | 1 | Geotechnical
| 204 | 204E30020 | GRANULAR MATERIAL, TYPE C | 3 | Embankment - Spreading | Was the material being spread in either 8-inch thick loose lifts, or an increased lift thickness authorized by the Engineer? Document thickness. | 204.07 | 0 | 0 | 0 | 0 | 44316 | 1 | Geotechnical
| 204 | 204E30020 | GRANULAR MATERIAL, TYPE C | 4 | Embankment - Spreading | Prior to compaction, does the material have a moisture content near optimum moisture? | 204.03 | 0 | 0 | 0 | 0 | 44316 | 1 | Geotechnical
| 204 | 204E30020 | GRANULAR MATERIAL, TYPE C | 5 | Subgrade Compaction | Does the effective weight of the roller meet the minimum required when specified (typically 10 tons)? | 203.06.A | 0 | 0 | 0 | 0 | 44316 | 1 | Geotechnical
| 204 | 204E30020 | GRANULAR MATERIAL, TYPE C | 6.1 | Subgrade Compaction | Has the nuclear density gauge compaction form, CA-EW-5, been completed to determine compaction acceptance? | 204.03 | 0 | 0 | 0 | 0 | 44316 | 1 | Geotechnical
| 204 | 204E30020 | GRANULAR MATERIAL, TYPE C | 7 | Subgrade Compaction | Are compaction tests being performed at the correct frequency - one per day and one per at most 3000 SY? | 1015.07 | 0 | 0 | 0 | 0 | 44316 | 1 | Geotechnical
| 204 | 204E30020 | GRANULAR MATERIAL, TYPE C | 8 | Subgrade Compaction | Are compaction tests showing that the dry density of the material is at least 98% of a test section maximum dry density? | 204.03 | 0 | 0 | 0 | 0 | 44316 | 1 | Geotechnical
| 204 | 204E30020 | GRANULAR MATERIAL, TYPE C | 9 | Subgrade Compaction | Have areas with failed compaction tests been corrected (adjust moisture, more rolling) and retested? | 204.03 | 0 | 0 | 0 | 0 | 44316 | 1 | Geotechnical
| 204 | 204E30021 | GRANULAR MATERIAL, TYPE C, AS PER PLAN | 0.01 | As Per Plan | Were the special "As Per Plan" characteristics described in the contract documents achieved? Describe special characteristics. | Plan | 0 | 0 | 0 | 0 | 44316 | 1 | Geotechnical
| 204 | 204E30021 | GRANULAR MATERIAL, TYPE C, AS PER PLAN | 1.2 | Embankment - Material | Is the material being used a suitable embankment material conforming to 203.02.R - Granular Material Type_ | 204.02 | 0 | 0 | 0 | 0 | 44316 | 1 | Geotechnical
| 204 | 204E30021 | GRANULAR MATERIAL, TYPE C, AS PER PLAN | 2 | Embankment - Material | Was a Test Section (about 400 SY) constructed according to Supplement 1015 and using 8 passes to determine the maximum dry density and minimum number of roller passes? Attach CA-EW-13, or Document Test Section maximum dry density, minimum passes, and moisture content. | 204.03 | 0 | 0 | 0 | 0 | 44316 | 1 | Geotechnical
| 204 | 204E30021 | GRANULAR MATERIAL, TYPE C, AS PER PLAN | 3 | Embankment - Spreading | Was the material being spread in either 8-inch thick loose lifts, or an increased lift thickness authorized by the Engineer? Document thickness. | 204.07 | 0 | 0 | 0 | 0 | 44316 | 1 | Geotechnical
| 204 | 204E30021 | GRANULAR MATERIAL, TYPE C, AS PER PLAN | 4 | Embankment - Spreading | Prior to compaction, does the material have a moisture content near optimum moisture? | 204.03 | 0 | 0 | 0 | 0 | 44316 | 1 | Geotechnical
| 204 | 204E30021 | GRANULAR MATERIAL, TYPE C, AS PER PLAN | 5 | Subgrade Compaction | Does the effective weight of the roller meet the minimum required when specified (typically 10 tons)? | 203.06.A | 0 | 0 | 0 | 0 | 44316 | 1 | Geotechnical
| 204 | 204E30021 | GRANULAR MATERIAL, TYPE C, AS PER PLAN | 6.1 | Subgrade Compaction | Has the nuclear density gauge compaction form, CA-EW-5, been completed to determine compaction acceptance? | 204.03 | 0 | 0 | 0 | 0 | 44316 | 1 | Geotechnical
| 204 | 204E30021 | GRANULAR MATERIAL, TYPE C, AS PER PLAN | 7 | Subgrade Compaction | Are compaction tests being performed at the correct frequency - one per day and one per at most 3000 SY? | 1015.07 | 0 | 0 | 0 | 0 | 44316 | 1 | Geotechnical
| 204 | 204E30021 | GRANULAR MATERIAL, TYPE C, AS PER PLAN | 8 | Subgrade Compaction | Are compaction tests showing that the dry density of the material is at least 98% of a test section maximum dry density? | 204.03 | 0 | 0 | 0 | 0 | 44316 | 1 | Geotechnical
| 204 | 204E30021 | GRANULAR MATERIAL, TYPE C, AS PER PLAN | 9 | Subgrade Compaction | Have areas with failed compaction tests been corrected (adjust moisture, more rolling) and retested? | 204.03 | 0 | 0 | 0 | 0 | 44316 | 1 | Geotechnical
| 204 | 204E30030 | GRANULAR MATERIAL, TYPE D | 1.2 | Embankment - Material | Is the material being used a suitable embankment material conforming to 203.02.R - Granular Material Type_ | 204.02 | 0 | 0 | 0 | 0 | 44316 | 1 | Geotechnical
| 204 | 204E30030 | GRANULAR MATERIAL, TYPE D | 2 | Embankment - Material | Was a Test Section (about 400 SY) constructed according to Supplement 1015 and using 8 passes to determine the maximum dry density and minimum number of roller passes? Attach CA-EW-13, or Document Test Section maximum dry density, minimum passes, and moisture content. | 204.03 | 0 | 0 | 0 | 0 | 44316 | 1 | Geotechnical
| 204 | 204E30030 | GRANULAR MATERIAL, TYPE D | 3 | Embankment - Spreading | Was the material being spread in either 8-inch thick loose lifts, or an increased lift thickness authorized by the Engineer? Document thickness. | 204.07 | 0 | 0 | 0 | 0 | 44316 | 1 | Geotechnical
| 204 | 204E30030 | GRANULAR MATERIAL, TYPE D | 4 | Embankment - Spreading | Prior to compaction, does the material have a moisture content near optimum moisture? | 204.03 | 0 | 0 | 0 | 0 | 44316 | 1 | Geotechnical
| 204 | 204E30030 | GRANULAR MATERIAL, TYPE D | 5 | Subgrade Compaction | Does the effective weight of the roller meet the minimum required when specified (typically 10 tons)? | 203.06.A | 0 | 0 | 0 | 0 | 44316 | 1 | Geotechnical
| 204 | 204E30030 | GRANULAR MATERIAL, TYPE D | 6.1 | Subgrade Compaction | Has the nuclear density gauge compaction form, CA-EW-5, been completed to determine compaction acceptance? | 204.03 | 0 | 0 | 0 | 0 | 44316 | 1 | Geotechnical
| 204 | 204E30030 | GRANULAR MATERIAL, TYPE D | 7 | Subgrade Compaction | Are compaction tests being performed at the correct frequency - one per day and one per at most 3000 SY? | 1015.07 | 0 | 0 | 0 | 0 | 44316 | 1 | Geotechnical
| 204 | 204E30030 | GRANULAR MATERIAL, TYPE D | 8 | Subgrade Compaction | Are compaction tests showing that the dry density of the material is at least 98% of a test section maximum dry density? | 204.03 | 0 | 0 | 0 | 0 | 44316 | 1 | Geotechnical
| 204 | 204E30030 | GRANULAR MATERIAL, TYPE D | 9 | Subgrade Compaction | Have areas with failed compaction tests been corrected (adjust moisture, more rolling) and retested? | 204.03 | 0 | 0 | 0 | 0 | 44316 | 1 | Geotechnical
| 204 | 204E30031 | GRANULAR MATERIAL, TYPE D, AS PER PLAN | 0.01 | As Per Plan | Were the special "As Per Plan" characteristics described in the contract documents achieved? Describe special characteristics. | Plan | 0 | 0 | 0 | 0 | 44316 | 1 | Geotechnical
| 204 | 204E30031 | GRANULAR MATERIAL, TYPE D, AS PER PLAN | 1.2 | Embankment - Material | Is the material being used a suitable embankment material conforming to 203.02.R - Granular Material Type_ | 204.02 | 0 | 0 | 0 | 0 | 44316 | 1 | Geotechnical
| 204 | 204E30031 | GRANULAR MATERIAL, TYPE D, AS PER PLAN | 2 | Embankment - Material | Was a Test Section (about 400 SY) constructed according to Supplement 1015 and using 8 passes to determine the maximum dry density and minimum number of roller passes? Attach CA-EW-13, or Document Test Section maximum dry density, minimum passes, and moisture content. | 204.03 | 0 | 0 | 0 | 0 | 44316 | 1 | Geotechnical
| 204 | 204E30031 | GRANULAR MATERIAL, TYPE D, AS PER PLAN | 3 | Embankment - Spreading | Was the material being spread in either 8-inch thick loose lifts, or an increased lift thickness authorized by the Engineer? Document thickness. | 204.07 | 0 | 0 | 0 | 0 | 44316 | 1 | Geotechnical
| 204 | 204E30031 | GRANULAR MATERIAL, TYPE D, AS PER PLAN | 4 | Embankment - Spreading | Prior to compaction, does the material have a moisture content near optimum moisture? | 204.03 | 0 | 0 | 0 | 0 | 44316 | 1 | Geotechnical
| 204 | 204E30031 | GRANULAR MATERIAL, TYPE D, AS PER PLAN | 5 | Subgrade Compaction | Does the effective weight of the roller meet the minimum required when specified (typically 10 tons)? | 203.06.A | 0 | 0 | 0 | 0 | 44316 | 1 | Geotechnical
| 204 | 204E30031 | GRANULAR MATERIAL, TYPE D, AS PER PLAN | 6.1 | Subgrade Compaction | Has the nuclear density gauge compaction form, CA-EW-5, been completed to determine compaction acceptance? | 204.03 | 0 | 0 | 0 | 0 | 44316 | 1 | Geotechnical
| 204 | 204E30031 | GRANULAR MATERIAL, TYPE D, AS PER PLAN | 7 | Subgrade Compaction | Are compaction tests being performed at the correct frequency - one per day and one per at most 3000 SY? | 1015.07 | 0 | 0 | 0 | 0 | 44316 | 1 | Geotechnical
| 204 | 204E30031 | GRANULAR MATERIAL, TYPE D, AS PER PLAN | 8 | Subgrade Compaction | Are compaction tests showing that the dry density of the material is at least 98% of a test section maximum dry density? | 204.03 | 0 | 0 | 0 | 0 | 44316 | 1 | Geotechnical
| 204 | 204E30031 | GRANULAR MATERIAL, TYPE D, AS PER PLAN | 9 | Subgrade Compaction | Have areas with failed compaction tests been corrected (adjust moisture, more rolling) and retested? | 204.03 | 0 | 0 | 0 | 0 | 44316 | 1 | Geotechnical
| 204 | 204E30040 | GRANULAR MATERIAL, TYPE E | 1.2 | Embankment - Material | Is the material being used a suitable embankment material conforming to 203.02.R - Granular Material Type_ | 204.02 | 0 | 0 | 0 | 0 | 44316 | 1 | Geotechnical
| 204 | 204E30040 | GRANULAR MATERIAL, TYPE E | 2 | Embankment - Material | Was a Test Section (about 400 SY) constructed according to Supplement 1015 and using 8 passes to determine the maximum dry density and minimum number of roller passes? Attach CA-EW-13, or Document Test Section maximum dry density, minimum passes, and moisture content. | 204.03 | 0 | 0 | 0 | 0 | 44316 | 1 | Geotechnical
| 204 | 204E30040 | GRANULAR MATERIAL, TYPE E | 3 | Embankment - Spreading | Was the material being spread in either 8-inch thick loose lifts, or an increased lift thickness authorized by the Engineer? Document thickness. | 204.07 | 0 | 0 | 0 | 0 | 44316 | 1 | Geotechnical
| 204 | 204E30040 | GRANULAR MATERIAL, TYPE E | 4 | Embankment - Spreading | Prior to compaction, does the material have a moisture content near optimum moisture? | 204.03 | 0 | 0 | 0 | 0 | 44316 | 1 | Geotechnical
| 204 | 204E30040 | GRANULAR MATERIAL, TYPE E | 5 | Subgrade Compaction | Does the effective weight of the roller meet the minimum required when specified (typically 10 tons)? | 203.06.A | 0 | 0 | 0 | 0 | 44316 | 1 | Geotechnical
| 204 | 204E30040 | GRANULAR MATERIAL, TYPE E | 6.1 | Subgrade Compaction | Has the nuclear density gauge compaction form, CA-EW-5, been completed to determine compaction acceptance? | 204.03 | 0 | 0 | 0 | 0 | 44316 | 1 | Geotechnical
| 204 | 204E30040 | GRANULAR MATERIAL, TYPE E | 7 | Subgrade Compaction | Are compaction tests being performed at the correct frequency - one per day and one per at most 3000 SY? | 1015.07 | 0 | 0 | 0 | 0 | 44316 | 1 | Geotechnical
| 204 | 204E30040 | GRANULAR MATERIAL, TYPE E | 8 | Subgrade Compaction | Are compaction tests showing that the dry density of the material is at least 98% of a test section maximum dry density? | 204.03 | 0 | 0 | 0 | 0 | 44316 | 1 | Geotechnical
| 204 | 204E30040 | GRANULAR MATERIAL, TYPE E | 9 | Subgrade Compaction | Have areas with failed compaction tests been corrected (adjust moisture, more rolling) and retested? | 204.03 | 0 | 0 | 0 | 0 | 44316 | 1 | Geotechnical
| 204 | 204E30041 | GRANULAR MATERIAL, TYPE E, AS PER PLAN | 0.01 | As Per Plan | Were the special "As Per Plan" characteristics described in the contract documents achieved? Describe special characteristics. | Plan | 0 | 0 | 0 | 0 | 44316 | 1 | Geotechnical
| 204 | 204E30041 | GRANULAR MATERIAL, TYPE E, AS PER PLAN | 1.2 | Embankment - Material | Is the material being used a suitable embankment material conforming to 203.02.R - Granular Material Type_ | 204.02 | 0 | 0 | 0 | 0 | 44316 | 1 | Geotechnical
| 204 | 204E30041 | GRANULAR MATERIAL, TYPE E, AS PER PLAN | 2 | Embankment - Material | Was a Test Section (about 400 SY) constructed according to Supplement 1015 and using 8 passes to determine the maximum dry density and minimum number of roller passes? Attach CA-EW-13, or Document Test Section maximum dry density, minimum passes, and moisture content. | 204.03 | 0 | 0 | 0 | 0 | 44316 | 1 | Geotechnical
| 204 | 204E30041 | GRANULAR MATERIAL, TYPE E, AS PER PLAN | 3 | Embankment - Spreading | Was the material being spread in either 8-inch thick loose lifts, or an increased lift thickness authorized by the Engineer? Document thickness. | 204.07 | 0 | 0 | 0 | 0 | 44316 | 1 | Geotechnical
| 204 | 204E30041 | GRANULAR MATERIAL, TYPE E, AS PER PLAN | 4 | Embankment - Spreading | Prior to compaction, does the material have a moisture content near optimum moisture? | 204.03 | 0 | 0 | 0 | 0 | 44316 | 1 | Geotechnical
| 204 | 204E30041 | GRANULAR MATERIAL, TYPE E, AS PER PLAN | 5 | Subgrade Compaction | Does the effective weight of the roller meet the minimum required when specified (typically 10 tons)? | 203.06.A | 0 | 0 | 0 | 0 | 44316 | 1 | Geotechnical
| 204 | 204E30041 | GRANULAR MATERIAL, TYPE E, AS PER PLAN | 6.1 | Subgrade Compaction | Has the nuclear density gauge compaction form, CA-EW-5, been completed to determine compaction acceptance? | 204.03 | 0 | 0 | 0 | 0 | 44316 | 1 | Geotechnical
| 204 | 204E30041 | GRANULAR MATERIAL, TYPE E, AS PER PLAN | 7 | Subgrade Compaction | Are compaction tests being performed at the correct frequency - one per day and one per at most 3000 SY? | 1015.07 | 0 | 0 | 0 | 0 | 44316 | 1 | Geotechnical
| 204 | 204E30041 | GRANULAR MATERIAL, TYPE E, AS PER PLAN | 8 | Subgrade Compaction | Are compaction tests showing that the dry density of the material is at least 98% of a test section maximum dry density? | 204.03 | 0 | 0 | 0 | 0 | 44316 | 1 | Geotechnical
| 204 | 204E30041 | GRANULAR MATERIAL, TYPE E, AS PER PLAN | 9 | Subgrade Compaction | Have areas with failed compaction tests been corrected (adjust moisture, more rolling) and retested? | 204.03 | 0 | 0 | 0 | 0 | 44316 | 1 | Geotechnical
| 204 | 204E30050 | GRANULAR MATERIAL, TYPE F | 1.2 | Embankment - Material | Is the material being used a suitable embankment material conforming to 203.02.R - Granular Material Type_ | 204.02 | 0 | 0 | 0 | 0 | 44316 | 1 | Geotechnical
| 204 | 204E30050 | GRANULAR MATERIAL, TYPE F | 2 | Embankment - Material | Was a Test Section (about 400 SY) constructed according to Supplement 1015 and using 8 passes to determine the maximum dry density and minimum number of roller passes? Attach CA-EW-13, or Document Test Section maximum dry density, minimum passes, and moisture content. | 204.03 | 0 | 0 | 0 | 0 | 44316 | 1 | Geotechnical
| 204 | 204E30050 | GRANULAR MATERIAL, TYPE F | 3 | Embankment - Spreading | Was the material being spread in either 8-inch thick loose lifts, or an increased lift thickness authorized by the Engineer? Document thickness. | 204.07 | 0 | 0 | 0 | 0 | 44316 | 1 | Geotechnical
| 204 | 204E30050 | GRANULAR MATERIAL, TYPE F | 4 | Embankment - Spreading | Prior to compaction, does the material have a moisture content near optimum moisture? | 204.03 | 0 | 0 | 0 | 0 | 44316 | 1 | Geotechnical
| 204 | 204E30050 | GRANULAR MATERIAL, TYPE F | 5 | Subgrade Compaction | Does the effective weight of the roller meet the minimum required when specified (typically 10 tons)? | 203.06.A | 0 | 0 | 0 | 0 | 44316 | 1 | Geotechnical
| 204 | 204E30050 | GRANULAR MATERIAL, TYPE F | 6.1 | Subgrade Compaction | Has the nuclear density gauge compaction form, CA-EW-5, been completed to determine compaction acceptance? | 204.03 | 0 | 0 | 0 | 0 | 44316 | 1 | Geotechnical
| 204 | 204E30050 | GRANULAR MATERIAL, TYPE F | 7 | Subgrade Compaction | Are compaction tests being performed at the correct frequency - one per day and one per at most 3000 SY? | 1015.07 | 0 | 0 | 0 | 0 | 44316 | 1 | Geotechnical
| 204 | 204E30050 | GRANULAR MATERIAL, TYPE F | 8 | Subgrade Compaction | Are compaction tests showing that the dry density of the material is at least 98% of a test section maximum dry density? | 204.03 | 0 | 0 | 0 | 0 | 44316 | 1 | Geotechnical
| 204 | 204E30050 | GRANULAR MATERIAL, TYPE F | 9 | Subgrade Compaction | Have areas with failed compaction tests been corrected (adjust moisture, more rolling) and retested? | 204.03 | 0 | 0 | 0 | 0 | 44316 | 1 | Geotechnical
| 204 | 204E30051 | GRANULAR MATERIAL, TYPE F, AS PER PLAN | 0.01 | As Per Plan | Were the special "As Per Plan" characteristics described in the contract documents achieved? Describe special characteristics. | Plan | 0 | 0 | 0 | 0 | 44316 | 1 | Geotechnical
| 204 | 204E30051 | GRANULAR MATERIAL, TYPE F, AS PER PLAN | 1.2 | Embankment - Material | Is the material being used a suitable embankment material conforming to 203.02.R - Granular Material Type_ | 204.02 | 0 | 0 | 0 | 0 | 44316 | 1 | Geotechnical
| 204 | 204E30051 | GRANULAR MATERIAL, TYPE F, AS PER PLAN | 2 | Embankment - Material | Was a Test Section (about 400 SY) constructed according to Supplement 1015 and using 8 passes to determine the maximum dry density and minimum number of roller passes? Attach CA-EW-13, or Document Test Section maximum dry density, minimum passes, and moisture content. | 204.03 | 0 | 0 | 0 | 0 | 44316 | 1 | Geotechnical
| 204 | 204E30051 | GRANULAR MATERIAL, TYPE F, AS PER PLAN | 3 | Embankment - Spreading | Was the material being spread in either 8-inch thick loose lifts, or an increased lift thickness authorized by the Engineer? Document thickness. | 204.07 | 0 | 0 | 0 | 0 | 44316 | 1 | Geotechnical
| 204 | 204E30051 | GRANULAR MATERIAL, TYPE F, AS PER PLAN | 4 | Embankment - Spreading | Prior to compaction, does the material have a moisture content near optimum moisture? | 204.03 | 0 | 0 | 0 | 0 | 44316 | 1 | Geotechnical
| 204 | 204E30051 | GRANULAR MATERIAL, TYPE F, AS PER PLAN | 5 | Subgrade Compaction | Does the effective weight of the roller meet the minimum required when specified (typically 10 tons)? | 203.06.A | 0 | 0 | 0 | 0 | 44316 | 1 | Geotechnical
| 204 | 204E30051 | GRANULAR MATERIAL, TYPE F, AS PER PLAN | 6.1 | Subgrade Compaction | Has the nuclear density gauge compaction form, CA-EW-5, been completed to determine compaction acceptance? | 204.03 | 0 | 0 | 0 | 0 | 44316 | 1 | Geotechnical
| 204 | 204E30051 | GRANULAR MATERIAL, TYPE F, AS PER PLAN | 7 | Subgrade Compaction | Are compaction tests being performed at the correct frequency - one per day and one per at most 3000 SY? | 1015.07 | 0 | 0 | 0 | 0 | 44316 | 1 | Geotechnical
| 204 | 204E30051 | GRANULAR MATERIAL, TYPE F, AS PER PLAN | 8 | Subgrade Compaction | Are compaction tests showing that the dry density of the material is at least 98% of a test section maximum dry density? | 204.03 | 0 | 0 | 0 | 0 | 44316 | 1 | Geotechnical
| 204 | 204E30051 | GRANULAR MATERIAL, TYPE F, AS PER PLAN | 9 | Subgrade Compaction | Have areas with failed compaction tests been corrected (adjust moisture, more rolling) and retested? | 204.03 | 0 | 0 | 0 | 0 | 44316 | 1 | Geotechnical
| 204 | 204E45000 | PROOF ROLLING | 14 | Proof Rolling | Is the correct weight proof roller being used? 35 tons for Clay/Silt soil or 50 tons for Granular soil | 204.06.A | 0 | 0 | 0 | 0 | 44316 | 1 | Geotechnical
| 204 | 204E45000 | PROOF ROLLING | 15 | Proof Rolling | Is the correct tire pressure being used - 120 psi? | 204.06.A | 0 | 0 | 0 | 0 | 44316 | 1 | Geotechnical
| 204 | 204E45000 | PROOF ROLLING | 16 | Proof Rolling | Was the total weight of roller and ballast verified? Document how verified. | 204.06.A | 0 | 0 | 0 | 0 | 44316 | 1 | Geotechnical
| 204 | 204E45000 | PROOF ROLLING | 17 | Proof Rolling | At time of proof rolling, is the moisture content within 2 percent of optimum moisture, or if applicable, the test section moisture? | 204.06.B | 0 | 0 | 0 | 0 | 44316 | 1 | Geotechnical
| 204 | 204E45000 | PROOF ROLLING | 18 | Proof Rolling | If plan underdrains were installed before proof rolling, was the proof roller being kept 1.5 feet away from installed plan underdrains? | 204.06.B | 0 | 0 | 0 | 0 | 44316 | 1 | Geotechnical
| 204 | 204E45000 | PROOF ROLLING | 19 | Proof Rolling | Have the test rolling observations and measurements been documented on CA-EW-2? | 204.06 / MOP 204 | 0 | 0 | 0 | 0 | 44316 | 1 | Geotechnical
| 204 | 204E45000 | PROOF ROLLING | 20 | Proof Rolling | If necessary, were deficient areas investigated with test pits and logged on form CA-EW-3? | MOP 204 | 0 | 0 | 0 | 0 | 44316 | 1 | Geotechnical
| 204 | 204E45000 | PROOF ROLLING | 21 | Proof Rolling | Were rut depths, boring logs, or test pits used to determine depth of undercuts? | MOP 204 | 0 | 0 | 0 | 0 | 44316 | 1 | Geotechnical
| 204 | 204E45000 | PROOF ROLLING | 22 | Proof Rolling | Was the depth of undercut determined using MOP Figure 204.G? | MOP 204 | 0 | 0 | 0 | 0 | 44316 | 1 | Geotechnical
| 204 | 204E45000 | PROOF ROLLING | 23 | Proof Rolling | Was form CA-EW-8 completed to document the undercuts? | MOP 204 | 0 | 0 | 0 | 0 | 44316 | 1 | Geotechnical
| 204 | 204E45000 | PROOF ROLLING | 24 | Proof Rolling | If chemical stabilization was used rather than undercutting, was the depth of stabilization determined using MOP Figure 204.G and rut depths, boring logs, or test pits? | MOP 204 | 0 | 0 | 0 | 0 | 44316 | 1 | Geotechnical
| 204 | 204E45001 | PROOF ROLLING, AS PER PLAN | 0.01 | As Per Plan | Were the special "As Per Plan" characteristics described in the contract documents achieved? Describe special characteristics. | Plan | 0 | 0 | 0 | 0 | 44316 | 1 | Geotechnical
| 204 | 204E45001 | PROOF ROLLING, AS PER PLAN | 14 | Proof Rolling | Is the correct weight proof roller being used? 35 tons for Clay/Silt soil or 50 tons for Granular soil | 204.06.A | 0 | 0 | 0 | 0 | 44316 | 1 | Geotechnical
| 204 | 204E45001 | PROOF ROLLING, AS PER PLAN | 15 | Proof Rolling | Is the correct tire pressure being used - 120 psi? | 204.06.A | 0 | 0 | 0 | 0 | 44316 | 1 | Geotechnical
| 204 | 204E45001 | PROOF ROLLING, AS PER PLAN | 16 | Proof Rolling | Was the total weight of roller and ballast verified? Document how verified. | 204.06.A | 0 | 0 | 0 | 0 | 44316 | 1 | Geotechnical
| 204 | 204E45001 | PROOF ROLLING, AS PER PLAN | 17 | Proof Rolling | At time of proof rolling, is the moisture content within 2 percent of optimum moisture, or if applicable, the test section moisture? | 204.06.B | 0 | 0 | 0 | 0 | 44316 | 1 | Geotechnical
| 204 | 204E45001 | PROOF ROLLING, AS PER PLAN | 18 | Proof Rolling | If plan underdrains were installed before proof rolling, was the proof roller being kept 1.5 feet away from installed plan underdrains? | 204.06.B | 0 | 0 | 0 | 0 | 44316 | 1 | Geotechnical
| 204 | 204E45001 | PROOF ROLLING, AS PER PLAN | 19 | Proof Rolling | Have the test rolling observations and measurements been documented on CA-EW-2? | 204.06 / MOP 204 | 0 | 0 | 0 | 0 | 44316 | 1 | Geotechnical
| 204 | 204E45001 | PROOF ROLLING, AS PER PLAN | 20 | Proof Rolling | If necessary, were deficient areas investigated with test pits and logged on form CA-EW-3? | MOP 204 | 0 | 0 | 0 | 0 | 44316 | 1 | Geotechnical
| 204 | 204E45001 | PROOF ROLLING, AS PER PLAN | 21 | Proof Rolling | Were rut depths, boring logs, or test pits used to determine depth of undercuts? | MOP 204 | 0 | 0 | 0 | 0 | 44316 | 1 | Geotechnical
| 204 | 204E45001 | PROOF ROLLING, AS PER PLAN | 22 | Proof Rolling | Was the depth of undercut determined using MOP Figure 204.G? | MOP 204 | 0 | 0 | 0 | 0 | 44316 | 1 | Geotechnical
| 204 | 204E45001 | PROOF ROLLING, AS PER PLAN | 23 | Proof Rolling | Was form CA-EW-8 completed to document the undercuts? | MOP 204 | 0 | 0 | 0 | 0 | 44316 | 1 | Geotechnical
| 204 | 204E45001 | PROOF ROLLING, AS PER PLAN | 24 | Proof Rolling | If chemical stabilization was used rather than undercutting, was the depth of stabilization determined using MOP Figure 204.G and rut depths, boring logs, or test pits? | MOP 204 | 0 | 0 | 0 | 0 | 44316 | 1 | Geotechnical
| 204 | 204E50000 | GEOTEXTILE FABRIC | 1 | Materials | Were the correct geotextile material delivered, properly labeled, found to be undamaged (no defects, flaws, deterioration, tears, etc.)? | 712.09 | 0 | 0 | 0 | 0 | 44316 | 1 | Geotechnical
| 204 | 204E50000 | GEOTEXTILE FABRIC | 2 | Materials | Are the geotextile rolls stored off the ground and protected from direct sunlight? | 712.09 | 0 | 0 | 0 | 0 | 44316 | 1 | Geotechnical
| 204 | 204E50000 | GEOTEXTILE FABRIC | 3 | Geotextile | Was the geotextile fabric placed on the bottom of the undercut excavation, and rolled out longitudinally along the roadway? | 204.07.A | 0 | 0 | 0 | 0 | 44316 | 1 | Geotechnical
| 204 | 204E50000 | GEOTEXTILE FABRIC | 4 | Geotextile | Was the geotextile fabric placed properly (smooth, not tensioned, unwrinkled, 18-inch overlap, pinned/stapled)? | 204.07.A | 0 | 0 | 0 | 0 | 44316 | 1 | Geotechnical
| 204 | 204E50000 | GEOTEXTILE FABRIC | 5 | Geotextile | Was the granular material placed in accordance with Item 204.07? | 204.07.B | 0 | 0 | 0 | 0 | 44316 | 1 | Geotechnical
| 204 | 204E50000 | GEOTEXTILE FABRIC | 6 | Geotextile | For the lift immediately above the geotextile, was the granular material placed in minimum 12 inch thick lift? | 204.07.B | 0 | 0 | 0 | 0 | 44316 | 1 | Geotechnical
| 204 | 204E50001 | GEOTEXTILE FABRIC, AS PER PLAN | 0.01 | As Per Plan | Were the special "As Per Plan" characteristics described in the contract documents achieved? Describe special characteristics. | Plan | 0 | 0 | 0 | 0 | 44316 | 1 | Geotechnical
| 204 | 204E50001 | GEOTEXTILE FABRIC, AS PER PLAN | 1 | Materials | Were the correct geotextile material delivered, properly labeled, found to be undamaged (no defects, flaws, deterioration, tears, etc.)? | 712.09 | 0 | 0 | 0 | 0 | 44316 | 1 | Geotechnical
| 204 | 204E50001 | GEOTEXTILE FABRIC, AS PER PLAN | 2 | Materials | Are the geotextile rolls stored off the ground and protected from direct sunlight? | 712.09 | 0 | 0 | 0 | 0 | 44316 | 1 | Geotechnical
| 204 | 204E50001 | GEOTEXTILE FABRIC, AS PER PLAN | 3 | Geotextile | Was the geotextile fabric placed on the bottom of the undercut excavation, and rolled out longitudinally along the roadway? | 204.07.A | 0 | 0 | 0 | 0 | 44316 | 1 | Geotechnical
| 204 | 204E50001 | GEOTEXTILE FABRIC, AS PER PLAN | 4 | Geotextile | Was the geotextile fabric placed properly (smooth, not tensioned, unwrinkled, 18-inch overlap, pinned/stapled)? | 204.07.A | 0 | 0 | 0 | 0 | 44316 | 1 | Geotechnical
| 204 | 204E50001 | GEOTEXTILE FABRIC, AS PER PLAN | 5 | Geotextile | Was the granular material placed in accordance with Item 204.07? | 204.07.B | 0 | 0 | 0 | 0 | 44316 | 1 | Geotechnical
| 204 | 204E50001 | GEOTEXTILE FABRIC, AS PER PLAN | 6 | Geotextile | For the lift immediately above the geotextile, was the granular material placed in minimum 12 inch thick lift? | 204.07.B | 0 | 0 | 0 | 0 | 44316 | 1 | Geotechnical
| 204 | 204E50100 | GEOTEXTILE FABRIC, 712.09, TYPE A | 0.03 | Discontinued Obsolete | This item has been discontinued and does not have predefined construction quality attributes | Plan | 0 | 0 | 0 | 0 | 44316 | 1 | Geotechnical
| 204 | 204E51000 | GEOGRID | 1 | Materials | Were the correct geogrid materials delivered, properly labeled, found to be undamaged (no defects, flaws, deterioration, tears, etc.)? | 712.15 | 0 | 0 | 0 | 0 | 44316 | 1 | Geotechnical
| 204 | 204E51000 | GEOGRID | 2 | Materials | Are the geogrid rolls stored off the ground and protected from direct sunlight? | 712.15 | 0 | 0 | 0 | 0 | 44316 | 1 | Geotechnical
| 204 | 204E51000 | GEOGRID | 4 | Geogrid | Was the geogrid placed properly: - rolled out longitudinally along the roadway; - smooth and unwrinkled; - not dragged along the ground; - folded or cut to curves; and - held in place with pins/staples/sandbags? (Photo Documentation Required) | 204.07.B | 0 | 0 | 0 | 0 | 44316 | 1 | Geotechnical
| 204 | 204E51000 | GEOGRID | 5 | Geogrid | Were overlaps at least 2 feet at ends and on sides (or increased to 3 feet if subgrade pumped with foot traffic)? | 204.07.B | 0 | 0 | 0 | 0 | 44316 | 1 | Geotechnical
| 204 | 204E51000 | GEOGRID | 6 | Geogrid | In the direction of advance of granular material placement, was the beginning of the second roll tucked under the end of the previous roll? | 204.07.B | 0 | 0 | 0 | 0 | 44316 | 1 | Geotechnical
| 204 | 204E51000 | GEOGRID | 7 | Geogrid | Were end laps staggered at least 10 feet from the other end laps in adjacent rolls or consecutive layers? | 204.07.B | 0 | 0 | 0 | 0 | 44316 | 1 | Geotechnical
| 204 | 204E51000 | GEOGRID | 8 | Geogrid | Were end laps staggered at least 10 feet from the other end laps in adjacent rolls or consecutive layers? | 204.07.B | 0 | 0 | 0 | 0 | 44316 | 1 | Geotechnical
| 204 | 204E51000 | GEOGRID | 9 | Geogrid | If the geogrid was damaged was the repair by either: - placing a geogrid patch on top of the damaged area with it extending at least 3 feet beyond the damaged area; or - the damaged geogrid totally removed if it was wider than 50 percent of the width? (Photo Documentation Required) | 204.07.B | 0 | 0 | 0 | 0 | 44316 | 1 | Geotechnical
| 204 | 204E51000 | GEOGRID | 10 | Geogrid | Was the granular material placed in accordance with Item 204.07, and within three days of the geogrid placement? | 204.07.B | 0 | 0 | 0 | 0 | 44316 | 1 | Geotechnical
| 204 | 204E51000 | GEOGRID | 11 | Geogrid | For the lift immediately above the geogrid, was the granular material placed in minimum 12 inch thick lift? | 204.07.B | 0 | 0 | 0 | 0 | 44316 | 1 | Geotechnical
| 204 | 204E51000 | GEOGRID | 12 | Geogrid | During the dumping, spreading, or compacting of the granular material, did the geogrid remain in place without wrinkling or moving? | 204.07.B | 0 | 0 | 0 | 0 | 44316 | 1 | Geotechnical
| 204 | 204E51001 | GEOGRID, AS PER PLAN | 0.01 | As Per Plan | Were the special "As Per Plan" characteristics described in the contract documents achieved? Describe special characteristics. | Plan | 0 | 0 | 0 | 0 | 44316 | 1 | Geotechnical
| 204 | 204E51001 | GEOGRID, AS PER PLAN | 1 | Materials | Were the correct geogrid materials delivered, properly labeled, found to be undamaged (no defects, flaws, deterioration, tears, etc.)? | 712.15 | 0 | 0 | 0 | 0 | 44316 | 1 | Geotechnical
| 204 | 204E51001 | GEOGRID, AS PER PLAN | 2 | Materials | Are the geogrid rolls stored off the ground and protected from direct sunlight? | 712.15 | 0 | 0 | 0 | 0 | 44316 | 1 | Geotechnical
| 204 | 204E51001 | GEOGRID, AS PER PLAN | 4 | Geogrid | Was the geogrid placed properly: - rolled out longitudinally along the roadway; - smooth and unwrinkled; - not dragged along the ground; - folded or cut to curves; and - held in place with pins/staples/sandbags? (Photo Documentation Required) | 204.07.B | 0 | 0 | 0 | 0 | 44316 | 1 | Geotechnical
| 204 | 204E51001 | GEOGRID, AS PER PLAN | 5 | Geogrid | Were overlaps at least 2 feet at ends and on sides (or increased to 3 feet if subgrade pumped with foot traffic)? | 204.07.B | 0 | 0 | 0 | 0 | 44316 | 1 | Geotechnical
| 204 | 204E51001 | GEOGRID, AS PER PLAN | 6 | Geogrid | In the direction of advance of granular material placement, was the beginning of the second roll tucked under the end of the previous roll? | 204.07.B | 0 | 0 | 0 | 0 | 44316 | 1 | Geotechnical
| 204 | 204E51001 | GEOGRID, AS PER PLAN | 7 | Geogrid | Were end laps staggered at least 10 feet from the other end laps in adjacent rolls or consecutive layers? | 204.07.B | 0 | 0 | 0 | 0 | 44316 | 1 | Geotechnical
| 204 | 204E51001 | GEOGRID, AS PER PLAN | 8 | Geogrid | Were end laps staggered at least 10 feet from the other end laps in adjacent rolls or consecutive layers? | 204.07.B | 0 | 0 | 0 | 0 | 44316 | 1 | Geotechnical
| 204 | 204E51001 | GEOGRID, AS PER PLAN | 9 | Geogrid | If the geogrid was damaged was the repair by either: - placing a geogrid patch on top of the damaged area with it extending at least 3 feet beyond the damaged area; or - the damaged geogrid totally removed if it was wider than 50 percent of the width? (Photo Documentation Required) | 204.07.B | 0 | 0 | 0 | 0 | 44316 | 1 | Geotechnical
| 204 | 204E51001 | GEOGRID, AS PER PLAN | 10 | Geogrid | Was the granular material placed in accordance with Item 204.07, and within three days of the geogrid placement? | 204.07.B | 0 | 0 | 0 | 0 | 44316 | 1 | Geotechnical
| 204 | 204E51001 | GEOGRID, AS PER PLAN | 11 | Geogrid | For the lift immediately above the geogrid, was the granular material placed in minimum 12 inch thick lift? | 204.07.B | 0 | 0 | 0 | 0 | 44316 | 1 | Geotechnical
| 204 | 204E51001 | GEOGRID, AS PER PLAN | 12 | Geogrid | During the dumping, spreading, or compacting of the granular material, did the geogrid remain in place without wrinkling or moving? | 204.07.B | 0 | 0 | 0 | 0 | 44316 | 1 | Geotechnical
| 204 | 204E60000 | SPECIAL - GEOCELL, SUBGRADE (SPECIFY THICKNESS) | 0.04 | Unknown Item Requirements | Were the special characteristics described in the contract documents achieved? Describe special characteristics. | Plan | 0 | 0 | 0 | 0 | 44316 | 1 | Geotechnical
| 205 | 205E10050 | LIME STABILIZED EMBANKMENT | 1 | Submittals | Was the stabilization chemical spreading rate (pounds per square yard) determined either by: Method 1 - A Mixture Design For Chemically Stabilized Soils submitted by the Contractor, or; Method 2 - The default percentage from Table 205.04-1 and the dry density of the project's soils? Document method, chemical rate and soil dry density. | 205.04.A | 0 | 0 | 0 | 0 | 44316 | 1 | Geotechnical
| 205 | 205E10050 | LIME STABILIZED EMBANKMENT | 2 | Submittals | Did the Contractor submit a spreading plan report stating how spreading of the required chemical percentage will be achieved? | 205.03 | 0 | 0 | 0 | 0 | 44316 | 1 | Geotechnical
| 205 | 205E10050 | LIME STABILIZED EMBANKMENT | 3 | Weather Limitations | Is the work being performed when the air temperature is above 40 ºF, the soil is not frozen, and the ground does not have standing water? | 205.04 | 0 | 0 | 0 | 0 | 44316 | 1 | Geotechnical
| 205 | 205E10050 | LIME STABILIZED EMBANKMENT | 4 | Weather Limitations | Is the work being performed when it is not very windy such that blowing dust is controlled? | 205.04.A | 0 | 0 | 0 | 0 | 44316 | 1 | Geotechnical
| 205 | 205E10050 | LIME STABILIZED EMBANKMENT | 5 | Spreading | Is the embankment material being spread in maximum 8-inch thick loose lifts? Provide photo if in Non-Conformance. | 203.06 | 0 | 0 | 0 | 0 | 44316 | 1 | Geotechnical
| 205 | 205E10050 | LIME STABILIZED EMBANKMENT | 6 | Spreading | Is the correct chemical being used, quick lime (712.04.B) with all less than 3/8 inches? | 205.02 | 0 | 0 | 0 | 0 | 44316 | 1 | Geotechnical
| 205 | 205E10050 | LIME STABILIZED EMBANKMENT | 7 | Spreading | What is the actual spreading rate in pounds per square yard? | 205.04.A | 0 | 0 | 0 | 0 | 44316 | 1 | Geotechnical
| 205 | 205E10050 | LIME STABILIZED EMBANKMENT | 8 | Spreading | Is the correct percentage of chemical being added? | 205.04.A | 0 | 0 | 0 | 0 | 44316 | 1 | Geotechnical
| 205 | 205E10050 | LIME STABILIZED EMBANKMENT | 9 | Spreading | Has the spreading rate been checked by either: 1) taking the total weight of chemical spread and dividing by the treated area, or 2) weighing a pan filled by the spreader and determining thickness of chemical? | MOP 205.04.A p. 241 | 0 | 0 | 0 | 0 | 44316 | 1 | Geotechnical
| 205 | 205E10050 | LIME STABILIZED EMBANKMENT | 10 | Spreading | Is water being added to bring the moisture content of the mixture to at least 3% over optimum for quick lime? | 205.04.B | 0 | 0 | 0 | 0 | 44316 | 1 | Geotechnical
| 205 | 205E10050 | LIME STABILIZED EMBANKMENT | 11 | Mixing | Is the water being uniformly mixed throughout the entire lift? | 203.07.A | 0 | 0 | 0 | 0 | 44316 | 1 | Geotechnical
| 205 | 205E10050 | LIME STABILIZED EMBANKMENT | 12 | Mixing | Is the chemical and soil being immediately mixed using a power driven mixer until soil clods are reduced to a maximum size of 2 inches? | 205.04.B | 0 | 0 | 0 | 0 | 44316 | 1 | Geotechnical
| 205 | 205E10050 | LIME STABILIZED EMBANKMENT | 13 | Mixing | If a disk harrow is used for mixing, are all three conditions met: • Is the area not under pavement or shoulders; • Are 20 passes used to get thorough mixing; • Are soil clods reduced to less than 1 inch? | 205.04.B | 0 | 0 | 0 | 0 | 44316 | 1 | Geotechnical
| 205 | 205E10050 | LIME STABILIZED EMBANKMENT | 14 | Mixing | Is the chemical being uniformly and thoroughly mixed into the entire soil lift? Provide photo if in Non-Conformance. | 205.04.B | 0 | 0 | 0 | 0 | 44316 | 1 | Geotechnical
| 205 | 205E10050 | LIME STABILIZED EMBANKMENT | 15 | Compaction | Is the roller obtaining full coverage of the lift surface using approximately uniform passes? | 203.07 | 0 | 0 | 0 | 0 | 44316 | 1 | Geotechnical
| 205 | 205E10050 | LIME STABILIZED EMBANKMENT | 16 | Compaction | Has the nuclear density gauge compaction form, CA-EW-6, been completed to determine the maximum dry density and compaction acceptance? | 203.07.B | 0 | 0 | 0 | 0 | 44316 | 1 | Geotechnical
| 205 | 205E10050 | LIME STABILIZED EMBANKMENT | 17 | Compaction | Are compaction tests being performed daily at the correct minimum frequency: one per at most 2000 CY, or one every lift, whichever results in more tests; or for smaller areas (lift area < 2500 SY), one per at most 500 CY, or one every 2nd lift, whichever results in more tests? | 1015.09 | 0 | 0 | 0 | 0 | 44316 | 1 | Geotechnical
| 205 | 205E10050 | LIME STABILIZED EMBANKMENT | 18 | Compaction | Is the soil being compacted to at least 98 % of the maximum dry density? | 205.04.C | 0 | 0 | 0 | 0 | 44316 | 1 | Geotechnical
| 205 | 205E10300 | LIME | 1 | Materials | Was the stabilization chemical spreading rate (pounds per square yard) determined either by: Method 1 - A Mixture Design For Chemically Stabilized Soils submitted by the Contractor, or; Method 2 - The default percentage from Table 205.04-1 and the dry density of the project's soils? Document method, chemical rate and soil dry density. | 205.04.A | 0 | 0 | 0 | 0 | 44316 | 1 | Geotechnical
| 205 | 205E10300 | LIME | 2 | Materials | Has the spreading rate been checked by either: 1) taking the total weight of chemical spread and dividing by the treated area, or 2) weighing a pan filled by the spreader and determining thickness of chemical? | MOP 205.04.A p. 241 | 0 | 0 | 0 | 0 | 44316 | 1 | Geotechnical
| 205 | 205E10500 | CEMENT STABILIZED EMBANKMENT | 1 | Submittals | Was the stabilization chemical spreading rate (pounds per square yard) determined either by: Method 1 - A Mixture Design For Chemically Stabilized Soils submitted by the Contractor, or; Method 2 - The default percentage from Table 205.04-1 and the dry density of the project's soils? Document method, chemical rate and soil dry density. | 205.04.A | 0 | 0 | 0 | 0 | 44316 | 1 | Geotechnical
| 205 | 205E10500 | CEMENT STABILIZED EMBANKMENT | 2 | Submittals | Did the Contractor submit a spreading plan report stating how spreading of the required chemical percentage will be achieved? | 205.03 | 0 | 0 | 0 | 0 | 44316 | 1 | Geotechnical
| 205 | 205E10500 | CEMENT STABILIZED EMBANKMENT | 3 | Weather Limitations | Is the work being performed when the air temperature is above 40 ºF, the soil is not frozen, and the ground does not have standing water? | 205.04 | 0 | 0 | 0 | 0 | 44316 | 1 | Geotechnical
| 205 | 205E10500 | CEMENT STABILIZED EMBANKMENT | 4 | Weather Limitations | Is the work being performed when it is not very windy such that blowing dust is controlled? | 205.04.A | 0 | 0 | 0 | 0 | 44316 | 1 | Geotechnical
| 205 | 205E10500 | CEMENT STABILIZED EMBANKMENT | 5 | Spreading | Is the embankment material being spread in maximum 8-inch thick loose lifts? Provide photo if in Non-Conformance. | 203.06 | 0 | 0 | 0 | 0 | 44316 | 1 | Geotechnical
| 205 | 205E10500 | CEMENT STABILIZED EMBANKMENT | 6 | Spreading | Is the correct chemical being used, cement (701.04, Type 1)? | 205.02 | 0 | 0 | 0 | 0 | 44316 | 1 | Geotechnical
| 205 | 205E10500 | CEMENT STABILIZED EMBANKMENT | 7 | Spreading | What is the actual spreading rate in pounds per square yard? | 205.04.A | 0 | 0 | 0 | 0 | 44316 | 1 | Geotechnical
| 205 | 205E10500 | CEMENT STABILIZED EMBANKMENT | 8 | Spreading | Is the correct percentage of chemical being added? | 205.04.A | 0 | 0 | 0 | 0 | 44316 | 1 | Geotechnical
| 205 | 205E10500 | CEMENT STABILIZED EMBANKMENT | 9 | Spreading | Has the spreading rate been checked by either: 1) taking the total weight of chemical spread and dividing by the treated area, or 2) weighing a pan filled by the spreader and determining thickness of chemical? | MOP 205.04.A p. 241 | 0 | 0 | 0 | 0 | 44316 | 1 | Geotechnical
| 205 | 205E10500 | CEMENT STABILIZED EMBANKMENT | 10 | Mixing | Is the moisture content of the mixture between 2 and 4 percent above optimum moisture content? Document if water added or soil is dried. | 205.04.B | 0 | 0 | 0 | 0 | 44316 | 1 | Geotechnical
| 205 | 205E10500 | CEMENT STABILIZED EMBANKMENT | 11 | Mixing | Is the water being uniformly mixed throughout the entire lift? | 203.07.A | 0 | 0 | 0 | 0 | 44316 | 1 | Geotechnical
| 205 | 205E10500 | CEMENT STABILIZED EMBANKMENT | 12 | Mixing | Is the chemical and soil being immediately mixed using a power driven mixer until soil clods are reduced to a maximum size of 2 inches? | 205.04.B | 0 | 0 | 0 | 0 | 44316 | 1 | Geotechnical
| 205 | 205E10500 | CEMENT STABILIZED EMBANKMENT | 13 | Mixing | If a disk harrow is used for mixing, are all three conditions met: • Is the area not under pavement or shoulders; • Are 20 passes used to get thorough mixing; • Are soil clods reduced to less than 1 inch? | 205.04.B | 0 | 0 | 0 | 0 | 44316 | 1 | Geotechnical
| 205 | 205E10500 | CEMENT STABILIZED EMBANKMENT | 14 | Mixing | Is the chemical being uniformly and thoroughly mixed into the entire soil lift? Provide photo if in Non-Conformance. | 205.04.B | 0 | 0 | 0 | 0 | 44316 | 1 | Geotechnical
| 205 | 205E10500 | CEMENT STABILIZED EMBANKMENT | 15 | Compaction | Is the roller obtaining full coverage of the lift surface using approximately uniform passes? | 203.07 | 0 | 0 | 0 | 0 | 44316 | 1 | Geotechnical
| 205 | 205E10500 | CEMENT STABILIZED EMBANKMENT | 16 | Compaction | Has the nuclear density gauge compaction form, CA-EW-6, been completed to determine the maximum dry density and compaction acceptance? | 203.07.B | 0 | 0 | 0 | 0 | 44316 | 1 | Geotechnical
| 205 | 205E10500 | CEMENT STABILIZED EMBANKMENT | 17 | Compaction | Are compaction tests being performed daily at the correct minimum frequency: one per at most 2000 CY, or one every lift, whichever results in more tests; or for smaller areas (lift area < 2500 SY), one per at most 500 CY, or one every 2nd lift, whichever results in more tests? | 1015.09 | 0 | 0 | 0 | 0 | 44316 | 1 | Geotechnical
| 205 | 205E10500 | CEMENT STABILIZED EMBANKMENT | 18 | Compaction | Is the soil being compacted to at least 98 % of the maximum dry density? | 205.04.C | 0 | 0 | 0 | 0 | 44316 | 1 | Geotechnical
| 205 | 205E10550 | CEMENT | 1 | Materials | Was the stabilization chemical spreading rate (pounds per square yard) determined either by: Method 1 - A Mixture Design For Chemically Stabilized Soils submitted by the Contractor, or; Method 2 - The default percentage from Table 205.04-1 and the dry density of the project's soils? Document method, chemical rate and soil dry density. | 205.04.A | 0 | 0 | 0 | 0 | 44316 | 1 | Geotechnical
| 205 | 205E10550 | CEMENT | 2 | Materials | Has the spreading rate been checked by either: 1) taking the total weight of chemical spread and dividing by the treated area, or; 2) weighing a pan filled by the spreader and determining thickness of chemical? | MOP 205.04.A p. 241 | 0 | 0 | 0 | 0 | 44316 | 1 | Geotechnical
| 205 | 205E20000 | MIXTURE DESIGN FOR CHEMICALLY STABILIZED SOILS | 1 | Submittals | Mix Design Spreading Rate: Was the stabilization chemical spreading rate (pounds per square yard) determined by a Mixture Design For Chemically Stabilized Soils submitted by the Contractor? Document rate. | 205.04.A | 0 | 0 | 0 | 0 | 44316 | 1 | Geotechnical
| 205 | 205E20000 | MIXTURE DESIGN FOR CHEMICALLY STABILIZED SOILS | 2 | Submittals | Did the Contractor submit a spreading plan report stating how spreading of the required chemical percentage will be achieved? | 205.03 | 0 | 0 | 0 | 0 | 44316 | 1 | Geotechnical
| 206 | 206E10010 | LIME STABILIZED SUBGRADE, 12 INCHES DEEP | 1 | Submittals | Was the stabilization chemical spreading rate (pounds per square yard) determined either by: Method 1 - A Mixture Design For Chemically Stabilized Soils submitted by the Contractor, or; Method 2 - The default percentage from Table 205.04-1 and the dry density of the project's soils? Document method, chemical rate and soil dry density. | 206.05.A | 0 | 0 | 0 | 0 | 44316 | 1 | Geotechnical
| 206 | 206E10010 | LIME STABILIZED SUBGRADE, 12 INCHES DEEP | 2 | Submittals | Did the Contractor submit a spreading plan report stating how spreading of the required amount of chemical will be achieved? | 206.03 | 0 | 0 | 0 | 0 | 44316 | 1 | Geotechnical
| 206 | 206E10010 | LIME STABILIZED SUBGRADE, 12 INCHES DEEP | 3 | Submittals | For phased work, did the Contractor's submitted spreading plan report state how full depth and continuous stabilization will be achieved at the phase line? | 206.03 | 0 | 0 | 0 | 0 | 44316 | 1 | Geotechnical
| 206 | 206E10010 | LIME STABILIZED SUBGRADE, 12 INCHES DEEP | 4 | Submittals | Did the Contractor perform the subgrade soil sampling and testing in phases as required by Supplement 1120.03? | 206.06 | 0 | 0 | 0 | 0 | 44316 | 1 | Geotechnical
| 206 | 206E10010 | LIME STABILIZED SUBGRADE, 12 INCHES DEEP | 5 | Test Rolling | If specified, was test rolling performed to determine areas that needed to be stabilize? | 206.04 | 0 | 0 | 0 | 0 | 44316 | 1 | Geotechnical
| 206 | 206E10010 | LIME STABILIZED SUBGRADE, 12 INCHES DEEP | 6 | Weather Limitations | Is the work being performed when the air temperature is above 40 ºF and the soil is not frozen? | 206.05 | 0 | 0 | 0 | 0 | 44316 | 1 | Geotechnical
| 206 | 206E10010 | LIME STABILIZED SUBGRADE, 12 INCHES DEEP | 7 | Weather Limitations | Is the work not being performed during wet or unsuitable weather? | 206.05 | 0 | 0 | 0 | 0 | 44316 | 1 | Geotechnical
| 206 | 206E10010 | LIME STABILIZED SUBGRADE, 12 INCHES DEEP | 8 | Weather Limitations | Is the work being performed when it is not very windy such that blowing dust is controlled? | 206.05.A | 0 | 0 | 0 | 0 | 44316 | 1 | Geotechnical
| 206 | 206E10010 | LIME STABILIZED SUBGRADE, 12 INCHES DEEP | 9 | Spreading | For phased work, is the method to provide continuous and full depth stabilized subgrade along the phase line being done as described in the Contractor's spreading plan? | 206.03 | 0 | 0 | 0 | 0 | 44316 | 1 | Geotechnical
| 206 | 206E10010 | LIME STABILIZED SUBGRADE, 12 INCHES DEEP | 10 | Spreading | Is the correct chemical being used, quick lime (712.04.B) with all less than 3/8 inches? | 206.02 | 0 | 0 | 0 | 0 | 44316 | 1 | Geotechnical
| 206 | 206E10010 | LIME STABILIZED SUBGRADE, 12 INCHES DEEP | 11 | Spreading | Is the correct percentage of chemical being added? Document the actual spreading rate in pounds per square yard obtained from Contractor. | 206.05.A | 0 | 0 | 0 | 0 | 44316 | 1 | Geotechnical
| 206 | 206E10010 | LIME STABILIZED SUBGRADE, 12 INCHES DEEP | 12 | Spreading | Has the spreading rate been checked by either: 1) taking the total weight of chemical spread and dividing by the treated area, or 2) weighing a pan filled by the spreader and determining thickness of chemical? | MOP 206.05.A p. 246 | 0 | 0 | 0 | 0 | 44316 | 1 | Geotechnical
| 206 | 206E10010 | LIME STABILIZED SUBGRADE, 12 INCHES DEEP | 13 | Mixing - Lime | Is the lime and soil being immediately mixed using a power driven mixer? Document time between spreading and mixing. | 206.05.B | 0 | 0 | 0 | 0 | 44316 | 1 | Geotechnical
| 206 | 206E10010 | LIME STABILIZED SUBGRADE, 12 INCHES DEEP | 14 | Mixing - Lime | Is water being added during initial mixing to bring the moisture content of the mixture to at least 3% over optimum moisture content? | 206.05.B.2 | 0 | 0 | 0 | 0 | 44316 | 1 | Geotechnical
| 206 | 206E10010 | LIME STABILIZED SUBGRADE, 12 INCHES DEEP | 15 | Mixing - Lime | Is the soil being mixed until soil clods are reduced to a maximum size of 2 inches? | 206.05.B.2 | 0 | 0 | 0 | 0 | 44316 | 1 | Geotechnical
| 206 | 206E10010 | LIME STABILIZED SUBGRADE, 12 INCHES DEEP | 16 | Mixing - Lime | Was mixture lightly compacted prior to, kept moist during, and allowed to cure for 1 to 7 days? Document dates of cure period. Provide photo if in Non-Conformance. | 206.05.B.2 | 0 | 0 | 0 | 0 | 44316 | 1 | Geotechnical
| 206 | 206E10010 | LIME STABILIZED SUBGRADE, 12 INCHES DEEP | 17 | Mixing - Lime | If the cure (mellow) period was longer than 7 days, was an additional 0.5 percent lime added before the final mixing? | 206.05.B.2 | 0 | 0 | 0 | 0 | 44316 | 1 | Geotechnical
| 206 | 206E10010 | LIME STABILIZED SUBGRADE, 12 INCHES DEEP | 18 | Mixing - Lime | After the cure period, is the soil being remixed until soil clods are reduced to a maximum size of 1.0-inch and at least 60% is smaller than 1/4-inch? Provide photo if in Non-Conformance. | 206.05.B.2 | 0 | 0 | 0 | 0 | 44316 | 1 | Geotechnical
| 206 | 206E10010 | LIME STABILIZED SUBGRADE, 12 INCHES DEEP | 19 | Mixing - Lime | Is water being added during remixing to bring the moisture content to at least 3% over optimum moisture content? | 206.05.B.2 | 0 | 0 | 0 | 0 | 44316 | 1 | Geotechnical
| 206 | 206E10010 | LIME STABILIZED SUBGRADE, 12 INCHES DEEP | 20 | Compaction | Is compaction started within 30 minutes of final mixing? Document time. | 206.05.C | 0 | 0 | 0 | 0 | 44316 | 1 | Geotechnical
| 206 | 206E10010 | LIME STABILIZED SUBGRADE, 12 INCHES DEEP | 21 | Compaction | Is soil being compacted using a vibratory, footed roller weighing at least 10 tons, and is this the roller identified in the spreading plan submittal? | 206.05.C | 0 | 0 | 0 | 0 | 44316 | 1 | Geotechnical
| 206 | 206E10010 | LIME STABILIZED SUBGRADE, 12 INCHES DEEP | 22 | Compaction | Is the moisture content of the mixture, at the time of compaction, being kept at or above optimum moisture content? | 206.05.C | 0 | 0 | 0 | 0 | 44316 | 1 | Geotechnical
| 206 | 206E10010 | LIME STABILIZED SUBGRADE, 12 INCHES DEEP | 23 | Compaction | Has the nuclear density gauge compaction form, CA-EW-6, been completed to determine the maximum dry density and compaction acceptance? | 204.03 | 0 | 0 | 0 | 0 | 44316 | 1 | Geotechnical
| 206 | 206E10010 | LIME STABILIZED SUBGRADE, 12 INCHES DEEP | 24 | Compaction | Are compaction tests being performed daily at the correct frequency - one per at most 3000 SY? | 1015.07 | 0 | 0 | 0 | 0 | 44316 | 1 | Geotechnical
| 206 | 206E10010 | LIME STABILIZED SUBGRADE, 12 INCHES DEEP | 25 | Compaction | Is the soil being compacted to at least 98 % of the maximum dry density? | 206.05.C | 0 | 0 | 0 | 0 | 44316 | 1 | Geotechnical
| 206 | 206E10010 | LIME STABILIZED SUBGRADE, 12 INCHES DEEP | 26 | Compaction | Is the depth of stabilization being checked by digging holes or test pits? | 206.05.B.3 | 0 | 0 | 0 | 0 | 44316 | 1 | Geotechnical
| 206 | 206E10010 | LIME STABILIZED SUBGRADE, 12 INCHES DEEP | 27 | Shaping and Grading | If fine grading to be done after curing, was the subgrade shaped to within 1 inch above profile grade and typical section? | 206.05.C | 0 | 0 | 0 | 0 | 44316 | 1 | Geotechnical
| 206 | 206E10010 | LIME STABILIZED SUBGRADE, 12 INCHES DEEP | 28 | Shaping and Grading | If fine grading done before curing, was the subgrade shaped and graded to the profile grade and typical section within the tolerances of 203.08? | 206.05.C & 203.08 | 0 | 0 | 0 | 0 | 44316 | 1 | Geotechnical
| 206 | 206E10010 | LIME STABILIZED SUBGRADE, 12 INCHES DEEP | 29 | Shaping and Grading | Is final rolling being performed using a smooth drum roller without vibration? | 206.05.C | 0 | 0 | 0 | 0 | 44316 | 1 | Geotechnical
| 206 | 206E10010 | LIME STABILIZED SUBGRADE, 12 INCHES DEEP | 30 | Curing | Was surface kept moist until the curing coat was applied? | 206.05.D | 0 | 0 | 0 | 0 | 44316 | 1 | Geotechnical
| 206 | 206E10010 | LIME STABILIZED SUBGRADE, 12 INCHES DEEP | 31 | Curing | Was the curing coat applied by the end of the day's operations? (Photo Documentation Required) | 206.05.D | 0 | 0 | 0 | 0 | 44316 | 1 | Geotechnical
| 206 | 206E10020 | LIME STABILIZED SUBGRADE, 14 INCHES DEEP | 1 | Submittals | Was the stabilization chemical spreading rate (pounds per square yard) determined either by: Method 1 - A Mixture Design For Chemically Stabilized Soils submitted by the Contractor, or; Method 2 - The default percentage from Table 205.04-1 and the dry density of the project's soils? Document method, chemical rate and soil dry density. | 206.05.A | 0 | 0 | 0 | 0 | 44316 | 1 | Geotechnical
| 206 | 206E10020 | LIME STABILIZED SUBGRADE, 14 INCHES DEEP | 2 | Submittals | Did the Contractor submit a spreading plan report stating how spreading of the required amount of chemical will be achieved? | 206.03 | 0 | 0 | 0 | 0 | 44316 | 1 | Geotechnical
| 206 | 206E10020 | LIME STABILIZED SUBGRADE, 14 INCHES DEEP | 3 | Submittals | For phased work, did the Contractor's submitted spreading plan report state how full depth and continuous stabilization will be achieved at the phase line? | 206.03 | 0 | 0 | 0 | 0 | 44316 | 1 | Geotechnical
| 206 | 206E10020 | LIME STABILIZED SUBGRADE, 14 INCHES DEEP | 4 | Submittals | Did the Contractor perform the subgrade soil sampling and testing in phases as required by Supplement 1120.03? | 206.06 | 0 | 0 | 0 | 0 | 44316 | 1 | Geotechnical
| 206 | 206E10020 | LIME STABILIZED SUBGRADE, 14 INCHES DEEP | 5 | Test Rolling | If specified, was test rolling performed to determine areas that needed to be stabilize? | 206.04 | 0 | 0 | 0 | 0 | 44316 | 1 | Geotechnical
| 206 | 206E10020 | LIME STABILIZED SUBGRADE, 14 INCHES DEEP | 6 | Weather Limitations | Is the work being performed when the air temperature is above 40 ºF and the soil is not frozen? | 206.05 | 0 | 0 | 0 | 0 | 44316 | 1 | Geotechnical
| 206 | 206E10020 | LIME STABILIZED SUBGRADE, 14 INCHES DEEP | 7 | Weather Limitations | Is the work not being performed during wet or unsuitable weather? | 206.05 | 0 | 0 | 0 | 0 | 44316 | 1 | Geotechnical
| 206 | 206E10020 | LIME STABILIZED SUBGRADE, 14 INCHES DEEP | 8 | Weather Limitations | Is the work being performed when it is not very windy such that blowing dust is controlled? | 206.05.A | 0 | 0 | 0 | 0 | 44316 | 1 | Geotechnical
| 206 | 206E10020 | LIME STABILIZED SUBGRADE, 14 INCHES DEEP | 9 | Spreading | For phased work, is the method to provide continuous and full depth stabilized subgrade along the phase line being done as described in the Contractor's spreading plan? | 206.03 | 0 | 0 | 0 | 0 | 44316 | 1 | Geotechnical
| 206 | 206E10020 | LIME STABILIZED SUBGRADE, 14 INCHES DEEP | 10 | Spreading | Is the correct chemical being used, quick lime (712.04.B) with all less than 3/8 inches? | 206.02 | 0 | 0 | 0 | 0 | 44316 | 1 | Geotechnical
| 206 | 206E10020 | LIME STABILIZED SUBGRADE, 14 INCHES DEEP | 11 | Spreading | Is the correct percentage of chemical being added? Document the actual spreading rate in pounds per square yard obtained from Contractor. | 206.05.A | 0 | 0 | 0 | 0 | 44316 | 1 | Geotechnical
| 206 | 206E10020 | LIME STABILIZED SUBGRADE, 14 INCHES DEEP | 12 | Spreading | Has the spreading rate been checked by either: 1) taking the total weight of chemical spread and dividing by the treated area, or 2) weighing a pan filled by the spreader and determining thickness of chemical? | MOP 206.05.A p. 246 | 0 | 0 | 0 | 0 | 44316 | 1 | Geotechnical
| 206 | 206E10020 | LIME STABILIZED SUBGRADE, 14 INCHES DEEP | 13 | Mixing - Lime | Is the lime and soil being immediately mixed using a power driven mixer? Document time between spreading and mixing. | 206.05.B | 0 | 0 | 0 | 0 | 44316 | 1 | Geotechnical
| 206 | 206E10020 | LIME STABILIZED SUBGRADE, 14 INCHES DEEP | 14 | Mixing - Lime | Is water being added during initial mixing to bring the moisture content of the mixture to at least 3% over optimum moisture content? | 206.05.B.2 | 0 | 0 | 0 | 0 | 44316 | 1 | Geotechnical
| 206 | 206E10020 | LIME STABILIZED SUBGRADE, 14 INCHES DEEP | 15 | Mixing - Lime | Is the soil being mixed until soil clods are reduced to a maximum size of 2 inches? | 206.05.B.2 | 0 | 0 | 0 | 0 | 44316 | 1 | Geotechnical
| 206 | 206E10020 | LIME STABILIZED SUBGRADE, 14 INCHES DEEP | 16 | Mixing - Lime | Was mixture lightly compacted prior to, kept moist during, and allowed to cure for 1 to 7 days? Document dates of cure period. Provide photo if in Non-Conformance. | 206.05.B.2 | 0 | 0 | 0 | 0 | 44316 | 1 | Geotechnical
| 206 | 206E10020 | LIME STABILIZED SUBGRADE, 14 INCHES DEEP | 17 | Mixing - Lime | If the cure (mellow) period was longer than 7 days, was an additional 0.5 percent lime added before the final mixing? | 206.05.B.2 | 0 | 0 | 0 | 0 | 44316 | 1 | Geotechnical
| 206 | 206E10020 | LIME STABILIZED SUBGRADE, 14 INCHES DEEP | 18 | Mixing - Lime | After the cure period, is the soil being remixed until soil clods are reduced to a maximum size of 1.0-inch and at least 60% is smaller than 1/4-inch? Provide photo if in Non-Conformance. | 206.05.B.2 | 0 | 0 | 0 | 0 | 44316 | 1 | Geotechnical
| 206 | 206E10020 | LIME STABILIZED SUBGRADE, 14 INCHES DEEP | 19 | Mixing - Lime | Is water being added during remixing to bring the moisture content to at least 3% over optimum moisture content? | 206.05.B.2 | 0 | 0 | 0 | 0 | 44316 | 1 | Geotechnical
| 206 | 206E10020 | LIME STABILIZED SUBGRADE, 14 INCHES DEEP | 20 | Compaction | Is compaction started within 30 minutes of final mixing? Document time. | 206.05.C | 0 | 0 | 0 | 0 | 44316 | 1 | Geotechnical
| 206 | 206E10020 | LIME STABILIZED SUBGRADE, 14 INCHES DEEP | 21 | Compaction | Is soil being compacted using a vibratory, footed roller weighing at least 10 tons, and is this the roller identified in the spreading plan submittal? | 206.05.C | 0 | 0 | 0 | 0 | 44316 | 1 | Geotechnical
| 206 | 206E10020 | LIME STABILIZED SUBGRADE, 14 INCHES DEEP | 22 | Compaction | Is the moisture content of the mixture, at the time of compaction, being kept at or above optimum moisture content? | 206.05.C | 0 | 0 | 0 | 0 | 44316 | 1 | Geotechnical
| 206 | 206E10020 | LIME STABILIZED SUBGRADE, 14 INCHES DEEP | 23 | Compaction | Has the nuclear density gauge compaction form, CA-EW-6, been completed to determine the maximum dry density and compaction acceptance? | 204.03 | 0 | 0 | 0 | 0 | 44316 | 1 | Geotechnical
| 206 | 206E10020 | LIME STABILIZED SUBGRADE, 14 INCHES DEEP | 24 | Compaction | Are compaction tests being performed daily at the correct frequency - one per at most 3000 SY? | 1015.07 | 0 | 0 | 0 | 0 | 44316 | 1 | Geotechnical
| 206 | 206E10020 | LIME STABILIZED SUBGRADE, 14 INCHES DEEP | 25 | Compaction | Is the soil being compacted to at least 98 % of the maximum dry density? | 206.05.C | 0 | 0 | 0 | 0 | 44316 | 1 | Geotechnical
| 206 | 206E10020 | LIME STABILIZED SUBGRADE, 14 INCHES DEEP | 26 | Compaction | Is the depth of stabilization being checked by digging holes or test pits? | 206.05.B.3 | 0 | 0 | 0 | 0 | 44316 | 1 | Geotechnical
| 206 | 206E10020 | LIME STABILIZED SUBGRADE, 14 INCHES DEEP | 27 | Shaping and Grading | If fine grading to be done after curing, was the subgrade shaped to within 1 inch above profile grade and typical section? | 206.05.C | 0 | 0 | 0 | 0 | 44316 | 1 | Geotechnical
| 206 | 206E10020 | LIME STABILIZED SUBGRADE, 14 INCHES DEEP | 28 | Shaping and Grading | If fine grading done before curing, was the subgrade shaped and graded to the profile grade and typical section within the tolerances of 203.08? | 206.05.C & 203.08 | 0 | 0 | 0 | 0 | 44316 | 1 | Geotechnical
| 206 | 206E10020 | LIME STABILIZED SUBGRADE, 14 INCHES DEEP | 29 | Shaping and Grading | Is final rolling being performed using a smooth drum roller without vibration? | 206.05.C | 0 | 0 | 0 | 0 | 44316 | 1 | Geotechnical
| 206 | 206E10020 | LIME STABILIZED SUBGRADE, 14 INCHES DEEP | 30 | Curing | Was surface kept moist until the curing coat was applied? | 206.05.D | 0 | 0 | 0 | 0 | 44316 | 1 | Geotechnical
| 206 | 206E10020 | LIME STABILIZED SUBGRADE, 14 INCHES DEEP | 31 | Curing | Was the curing coat applied by the end of the day's operations? (Photo Documentation Required) | 206.05.D | 0 | 0 | 0 | 0 | 44316 | 1 | Geotechnical
| 206 | 206E10030 | LIME STABILIZED SUBGRADE, 16 INCHES DEEP | 0.03 | Discontinued Obsolete | This item has been discontinued and does not have predefined construction quality attributes | Plan | 0 | 0 | 0 | 0 | 44316 | 1 | Geotechnical
| 206 | 206E10300 | LIME | 1 | Materials | Was the stabilization chemical spreading rate (pounds per square yard) determined either by: Method 1 - A Mixture Design For Chemically Stabilized Soils submitted by the Contractor, or; Method 2 - The default percentage from Table 205.04-1 and the dry density of the project's soils? Document method, chemical rate and soil dry density. | 206.05.A | 0 | 0 | 0 | 0 | 44316 | 1 | Geotechnical
| 206 | 206E10300 | LIME | 2 | Materials | Has the spreading rate been checked by either: 1) taking the total weight of chemical spread and dividing by the treated area, or 2) weighing a pan filled by the spreader and determining thickness of chemical? | MOP 206.05.A p. 246 | 0 | 0 | 0 | 0 | 44316 | 1 | Geotechnical
| 206 | 206E10500 | CEMENT | 1 | Materials | Was the stabilization chemical spreading rate (pounds per square yard) determined either by: Method 1 - A Mixture Design For Chemically Stabilized Soils submitted by the Contractor, or; Method 2 - The default percentage from Table 205.04-1 and the dry density of the project's soils? Document method, chemical rate and soil dry density. | 206.05.A | 0 | 0 | 0 | 0 | 44316 | 1 | Geotechnical
| 206 | 206E10500 | CEMENT | 2 | Materials | Has the spreading rate been checked by either: 1) taking the total weight of chemical spread and dividing by the treated area, or 2) weighing a pan filled by the spreader and determining thickness of chemical? | MOP 206.05.A p. 246 | 0 | 0 | 0 | 0 | 44316 | 1 | Geotechnical
| 206 | 206E11000 | CURING COAT | 1 | Curing | Was surface was kept moist until the curing coat was applied? | 206.05.D | 0 | 0 | 0 | 0 | 44316 | 1 | Geotechnical
| 206 | 206E11000 | CURING COAT | 2 | Curing | Was the curing coat applied uniformly at the required rate? Document material and actual application rate. (Photo Documentation Required) | 206.05.D | 0 | 0 | 0 | 0 | 44316 | 1 | Geotechnical
| 206 | 206E11000 | CURING COAT | 3 | Curing | Was the subgrade allowed to cure for at least 5 days with no traffic on it during this time? | 206.05.D / 206.05.F | 0 | 0 | 0 | 0 | 44316 | 1 | Geotechnical
| 206 | 206E11001 | CURING COAT, AS PER PLAN | 0.01 | As Per Plan | Were the special "As Per Plan" characteristics described in the contract documents achieved? Describe special characteristics. | Plan | 0 | 0 | 0 | 0 | 44316 | 1 | Geotechnical
| 206 | 206E11001 | CURING COAT, AS PER PLAN | 1 | Curing | Was surface was kept moist until the curing coat was applied? | 206.05.D | 0 | 0 | 0 | 0 | 44316 | 1 | Geotechnical
| 206 | 206E11001 | CURING COAT, AS PER PLAN | 2 | Curing | Was the curing coat applied uniformly at the required rate? Document material and actual application rate. (Photo Documentation Required) | 206.05.D | 0 | 0 | 0 | 0 | 44316 | 1 | Geotechnical
| 206 | 206E11001 | CURING COAT, AS PER PLAN | 3 | Curing | Was the subgrade allowed to cure for at least 5 days with no traffic on it during this time? | 206.05.D / 206.05.F | 0 | 0 | 0 | 0 | 44316 | 1 | Geotechnical
| 206 | 206E15010 | CEMENT STABILIZED SUBGRADE, 12 INCHES DEEP | 1 | Submittals | Was the stabilization chemical spreading rate (pounds per square yard) determined either by: Method 1 - A Mixture Design For Chemically Stabilized Soils submitted by the Contractor, or; Method 2 - The default percentage from Table 205.04-1 and the dry density of the project's soils? Document method, chemical rate and soil dry density. | 206.05.A | 0 | 0 | 0 | 0 | 44316 | 1 | Geotechnical
| 206 | 206E15010 | CEMENT STABILIZED SUBGRADE, 12 INCHES DEEP | 2 | Submittals | Did the Contractor submit a spreading plan report stating how spreading of the required amount of chemical will be achieved? | 206.03 | 0 | 0 | 0 | 0 | 44316 | 1 | Geotechnical
| 206 | 206E15010 | CEMENT STABILIZED SUBGRADE, 12 INCHES DEEP | 3 | Submittals | For phased work, did the Contractor's submitted spreading plan report state how full depth and continuous stabilization will be achieved at the phase line? | 206.03 | 0 | 0 | 0 | 0 | 44316 | 1 | Geotechnical
| 206 | 206E15010 | CEMENT STABILIZED SUBGRADE, 12 INCHES DEEP | 4 | Submittals | Did the Contractor perform the subgrade soil sampling and testing in phases as required by Supplement 1120.03? | 206.06 | 0 | 0 | 0 | 0 | 44316 | 1 | Geotechnical
| 206 | 206E15010 | CEMENT STABILIZED SUBGRADE, 12 INCHES DEEP | 5 | Test Rolling | If specified, was test rolling performed to determine areas that needed to be stabilize? | 206.04 | 0 | 0 | 0 | 0 | 44316 | 1 | Geotechnical
| 206 | 206E15010 | CEMENT STABILIZED SUBGRADE, 12 INCHES DEEP | 6 | Weather Limitations | Is the work being performed when the air temperature is above 40 ºF and the soil is not frozen? | 206.05 | 0 | 0 | 0 | 0 | 44316 | 1 | Geotechnical
| 206 | 206E15010 | CEMENT STABILIZED SUBGRADE, 12 INCHES DEEP | 7 | Weather Limitations | Is the work not being performed during wet or unsuitable weather? | 206.05 | 0 | 0 | 0 | 0 | 44316 | 1 | Geotechnical
| 206 | 206E15010 | CEMENT STABILIZED SUBGRADE, 12 INCHES DEEP | 8 | Weather Limitations | Is the work being performed when it is not very windy such that blowing dust is controlled? | 206.05.A | 0 | 0 | 0 | 0 | 44316 | 1 | Geotechnical
| 206 | 206E15010 | CEMENT STABILIZED SUBGRADE, 12 INCHES DEEP | 9 | Spreading | For phased work, is the method to provide continuous and full depth stabilized subgrade along the phase line being done as described in the Contractor's spreading plan? | 206.03 | 0 | 0 | 0 | 0 | 44316 | 1 | Geotechnical
| 206 | 206E15010 | CEMENT STABILIZED SUBGRADE, 12 INCHES DEEP | 10 | Spreading | Is the specified chemical being used, cement (701.04, Type 1)? | 206.02 | 0 | 0 | 0 | 0 | 44316 | 1 | Geotechnical
| 206 | 206E15010 | CEMENT STABILIZED SUBGRADE, 12 INCHES DEEP | 11 | Spreading | Is the correct percentage of chemical being added? Document the actual spreading rate in pounds per square yard obtained from Contractor. | 206.05.A | 0 | 0 | 0 | 0 | 44316 | 1 | Geotechnical
| 206 | 206E15010 | CEMENT STABILIZED SUBGRADE, 12 INCHES DEEP | 12 | Spreading | Has the spreading rate been checked by either: 1) taking the total weight of chemical spread and dividing by the treated area, or 2) weighing a pan filled by the spreader and determining thickness of chemical? | MOP 206.05.A p. 246 | 0 | 0 | 0 | 0 | 44316 | 1 | Geotechnical
| 206 | 206E15010 | CEMENT STABILIZED SUBGRADE, 12 INCHES DEEP | 13 | Mixing - Cement | Is the cement and soil being immediately mixed using a power driven mixer? Document time between spreading and mixing. | 206.05.B | 0 | 0 | 0 | 0 | 44316 | 1 | Geotechnical
| 206 | 206E15010 | CEMENT STABILIZED SUBGRADE, 12 INCHES DEEP | 14 | Mixing - Cement | Has the second mixing pass been eliminated by the Engineer? | 206.05.B.1 | 0 | 0 | 0 | 0 | 44316 | 1 | Geotechnical
| 206 | 206E15010 | CEMENT STABILIZED SUBGRADE, 12 INCHES DEEP | 15 | Mixing - Cement | Is additional water being added to the soil during the initial mixing? | 206.05.B.1 | 0 | 0 | 0 | 0 | 44316 | 1 | Geotechnical
| 206 | 206E15010 | CEMENT STABILIZED SUBGRADE, 12 INCHES DEEP | 16 | Mixing - Cement | Is the soil being mixed until soil clods are reduced to a maximum size of 1.0-inch and at least 60% is smaller than 1/4-inch? Provide photo if in Non-Conformance. | 206.05.B.1 | 0 | 0 | 0 | 0 | 44316 | 1 | Geotechnical
| 206 | 206E15010 | CEMENT STABILIZED SUBGRADE, 12 INCHES DEEP | 17 | Mixing - Cement | Is the moisture content of the mixture between 2 and 4 percent above optimum moisture content? Document if water added or soil is dried. | 206.05.B.1 | 0 | 0 | 0 | 0 | 44316 | 1 | Geotechnical
| 206 | 206E15010 | CEMENT STABILIZED SUBGRADE, 12 INCHES DEEP | 18 | Mixing - Cement | If two mixing passes are being used: Is the water being added within 2 hours of the first mixing? | 206.05.B.1 | 0 | 0 | 0 | 0 | 44316 | 1 | Geotechnical
| 206 | 206E15010 | CEMENT STABILIZED SUBGRADE, 12 INCHES DEEP | 19 | Compaction | Is compaction started within 30 minutes of final mixing? Document time. | 206.05.C | 0 | 0 | 0 | 0 | 44316 | 1 | Geotechnical
| 206 | 206E15010 | CEMENT STABILIZED SUBGRADE, 12 INCHES DEEP | 20 | Compaction | Is soil being compacted using a vibratory, footed roller weighing at least 10 tons, and is this the roller identified in the spreading plan submittal? | 206.05.C | 0 | 0 | 0 | 0 | 44316 | 1 | Geotechnical
| 206 | 206E15010 | CEMENT STABILIZED SUBGRADE, 12 INCHES DEEP | 21 | Compaction | Is the moisture content of the mixture, at the time of compaction, being kept at or above optimum moisture content? | 206.05.C | 0 | 0 | 0 | 0 | 44316 | 1 | Geotechnical
| 206 | 206E15010 | CEMENT STABILIZED SUBGRADE, 12 INCHES DEEP | 22 | Compaction | Has the nuclear density gauge compaction form, CA-EW-6, been completed to determine the maximum dry density and compaction acceptance? | 204.03 | 0 | 0 | 0 | 0 | 44316 | 1 | Geotechnical
| 206 | 206E15010 | CEMENT STABILIZED SUBGRADE, 12 INCHES DEEP | 23 | Compaction | Are compaction tests being performed daily at the correct frequency - one per at most 3000 SY? | 1015.07 | 0 | 0 | 0 | 0 | 44316 | 1 | Geotechnical
| 206 | 206E15010 | CEMENT STABILIZED SUBGRADE, 12 INCHES DEEP | 24 | Compaction | Is the soil being compacted to at least 98 % of the maximum dry density? | 206.05.C | 0 | 0 | 0 | 0 | 44316 | 1 | Geotechnical
| 206 | 206E15010 | CEMENT STABILIZED SUBGRADE, 12 INCHES DEEP | 25 | Compaction | Is the depth of stabilization being checked by digging holes or test pits? | 206.05.B.3 | 0 | 0 | 0 | 0 | 44316 | 1 | Geotechnical
| 206 | 206E15010 | CEMENT STABILIZED SUBGRADE, 12 INCHES DEEP | 26 | Shaping and Grading | If fine grading to be done after curing, was the subgrade shaped to within 1 inch above profile grade and typical section? | 206.05.C | 0 | 0 | 0 | 0 | 44316 | 1 | Geotechnical
| 206 | 206E15010 | CEMENT STABILIZED SUBGRADE, 12 INCHES DEEP | 27 | Shaping and Grading | If fine grading done before curing, was the subgrade shaped and graded to the profile grade and typical section within the tolerances of 203.08? | 206.05.C & 203.08 | 0 | 0 | 0 | 0 | 44316 | 1 | Geotechnical
| 206 | 206E15010 | CEMENT STABILIZED SUBGRADE, 12 INCHES DEEP | 28 | Shaping and Grading | Is final rolling being performed using a smooth drum roller without vibration? | 206.05.C | 0 | 0 | 0 | 0 | 44316 | 1 | Geotechnical
| 206 | 206E15010 | CEMENT STABILIZED SUBGRADE, 12 INCHES DEEP | 29 | Shaping and Grading | Was mixing, shaping, and compacting completed within 2 hours of adding water? | 206.05.B.1 | 0 | 0 | 0 | 0 | 44316 | 1 | Geotechnical
| 206 | 206E15010 | CEMENT STABILIZED SUBGRADE, 12 INCHES DEEP | 30 | Curing | Was surface kept moist until the curing coat was applied? | 206.05.D | 0 | 0 | 0 | 0 | 44316 | 1 | Geotechnical
| 206 | 206E15010 | CEMENT STABILIZED SUBGRADE, 12 INCHES DEEP | 31 | Curing | Was the curing coat applied by the end of the day's operations? (Photo Documentation Required) | 206.05.D | 0 | 0 | 0 | 0 | 44316 | 1 | Geotechnical
| 206 | 206E15020 | CEMENT STABILIZED SUBGRADE, 14 INCHES DEEP | 1 | Submittals | Was the stabilization chemical spreading rate (pounds per square yard) determined either by: Method 1 - A Mixture Design For Chemically Stabilized Soils submitted by the Contractor, or; Method 2 - The default percentage from Table 205.04-1 and the dry density of the project's soils? Document method, chemical rate and soil dry density. | 206.05.A | 0 | 0 | 0 | 0 | 44316 | 1 | Geotechnical
| 206 | 206E15020 | CEMENT STABILIZED SUBGRADE, 14 INCHES DEEP | 2 | Submittals | Did the Contractor submit a spreading plan report stating how spreading of the required amount of chemical will be achieved? | 206.03 | 0 | 0 | 0 | 0 | 44316 | 1 | Geotechnical
| 206 | 206E15020 | CEMENT STABILIZED SUBGRADE, 14 INCHES DEEP | 3 | Submittals | For phased work, did the Contractor's submitted spreading plan report state how full depth and continuous stabilization will be achieved at the phase line? | 206.03 | 0 | 0 | 0 | 0 | 44316 | 1 | Geotechnical
| 206 | 206E15020 | CEMENT STABILIZED SUBGRADE, 14 INCHES DEEP | 4 | Submittals | Did the Contractor perform the subgrade soil sampling and testing in phases as required by Supplement 1120.03? | 206.06 | 0 | 0 | 0 | 0 | 44316 | 1 | Geotechnical
| 206 | 206E15020 | CEMENT STABILIZED SUBGRADE, 14 INCHES DEEP | 5 | Test Rolling | If specified, was test rolling performed to determine areas that needed to be stabilize? | 206.04 | 0 | 0 | 0 | 0 | 44316 | 1 | Geotechnical
| 206 | 206E15020 | CEMENT STABILIZED SUBGRADE, 14 INCHES DEEP | 6 | Weather Limitations | Is the work being performed when the air temperature is above 40 ºF and the soil is not frozen? | 206.05 | 0 | 0 | 0 | 0 | 44316 | 1 | Geotechnical
| 206 | 206E15020 | CEMENT STABILIZED SUBGRADE, 14 INCHES DEEP | 7 | Weather Limitations | Is the work not being performed during wet or unsuitable weather? | 206.05 | 0 | 0 | 0 | 0 | 44316 | 1 | Geotechnical
| 206 | 206E15020 | CEMENT STABILIZED SUBGRADE, 14 INCHES DEEP | 8 | Weather Limitations | Is the work being performed when it is not very windy such that blowing dust is controlled? | 206.05.A | 0 | 0 | 0 | 0 | 44316 | 1 | Geotechnical
| 206 | 206E15020 | CEMENT STABILIZED SUBGRADE, 14 INCHES DEEP | 9 | Spreading | For phased work, is the method to provide continuous and full depth stabilized subgrade along the phase line being done as described in the Contractor's spreading plan? | 206.03 | 0 | 0 | 0 | 0 | 44316 | 1 | Geotechnical
| 206 | 206E15020 | CEMENT STABILIZED SUBGRADE, 14 INCHES DEEP | 10 | Spreading | Is the specified chemical being used, cement (701.04, Type 1)? | 206.02 | 0 | 0 | 0 | 0 | 44316 | 1 | Geotechnical
| 206 | 206E15020 | CEMENT STABILIZED SUBGRADE, 14 INCHES DEEP | 11 | Spreading | Is the correct percentage of chemical being added? Document the actual spreading rate in pounds per square yard obtained from Contractor. | 206.05.A | 0 | 0 | 0 | 0 | 44316 | 1 | Geotechnical
| 206 | 206E15020 | CEMENT STABILIZED SUBGRADE, 14 INCHES DEEP | 12 | Spreading | Has the spreading rate been checked by either: 1) taking the total weight of chemical spread and dividing by the treated area, or 2) weighing a pan filled by the spreader and determining thickness of chemical? | MOP 206.05.A p. 246 | 0 | 0 | 0 | 0 | 44316 | 1 | Geotechnical
| 206 | 206E15020 | CEMENT STABILIZED SUBGRADE, 14 INCHES DEEP | 13 | Mixing - Cement | Is the cement and soil being immediately mixed using a power driven mixer? Document time between spreading and mixing. | 206.05.B | 0 | 0 | 0 | 0 | 44316 | 1 | Geotechnical
| 206 | 206E15020 | CEMENT STABILIZED SUBGRADE, 14 INCHES DEEP | 14 | Mixing - Cement | Has the second mixing pass been eliminated by the Engineer? | 206.05.B.1 | 0 | 0 | 0 | 0 | 44316 | 1 | Geotechnical
| 206 | 206E15020 | CEMENT STABILIZED SUBGRADE, 14 INCHES DEEP | 15 | Mixing - Cement | Is additional water being added to the soil during the initial mixing? | 206.05.B.1 | 0 | 0 | 0 | 0 | 44316 | 1 | Geotechnical
| 206 | 206E15020 | CEMENT STABILIZED SUBGRADE, 14 INCHES DEEP | 16 | Mixing - Cement | Is the soil being mixed until soil clods are reduced to a maximum size of 1.0-inch and at least 60% is smaller than 1/4-inch? Provide photo if in Non-Conformance. | 206.05.B.1 | 0 | 0 | 0 | 0 | 44316 | 1 | Geotechnical
| 206 | 206E15020 | CEMENT STABILIZED SUBGRADE, 14 INCHES DEEP | 17 | Mixing - Cement | Is the moisture content of the mixture between 2 and 4 percent above optimum moisture content? Document if water added or soil is dried. | 206.05.B.1 | 0 | 0 | 0 | 0 | 44316 | 1 | Geotechnical
| 206 | 206E15020 | CEMENT STABILIZED SUBGRADE, 14 INCHES DEEP | 18 | Mixing - Cement | If two mixing passes are being used: Is the water being added within 2 hours of the first mixing? | 206.05.B.1 | 0 | 0 | 0 | 0 | 44316 | 1 | Geotechnical
| 206 | 206E15020 | CEMENT STABILIZED SUBGRADE, 14 INCHES DEEP | 19 | Compaction | Is compaction started within 30 minutes of final mixing? Document time. | 206.05.C | 0 | 0 | 0 | 0 | 44316 | 1 | Geotechnical
| 206 | 206E15020 | CEMENT STABILIZED SUBGRADE, 14 INCHES DEEP | 20 | Compaction | Is soil being compacted using a vibratory, footed roller weighing at least 10 tons, and is this the roller identified in the spreading plan submittal? | 206.05.C | 0 | 0 | 0 | 0 | 44316 | 1 | Geotechnical
| 206 | 206E15020 | CEMENT STABILIZED SUBGRADE, 14 INCHES DEEP | 21 | Compaction | Is the moisture content of the mixture, at the time of compaction, being kept at or above optimum moisture content? | 206.05.C | 0 | 0 | 0 | 0 | 44316 | 1 | Geotechnical
| 206 | 206E15020 | CEMENT STABILIZED SUBGRADE, 14 INCHES DEEP | 22 | Compaction | Has the nuclear density gauge compaction form, CA-EW-6, been completed to determine the maximum dry density and compaction acceptance? | 204.03 | 0 | 0 | 0 | 0 | 44316 | 1 | Geotechnical
| 206 | 206E15020 | CEMENT STABILIZED SUBGRADE, 14 INCHES DEEP | 23 | Compaction | Are compaction tests being performed daily at the correct frequency - one per at most 3000 SY? | 1015.07 | 0 | 0 | 0 | 0 | 44316 | 1 | Geotechnical
| 206 | 206E15020 | CEMENT STABILIZED SUBGRADE, 14 INCHES DEEP | 24 | Compaction | Is the soil being compacted to at least 98 % of the maximum dry density? | 206.05.C | 0 | 0 | 0 | 0 | 44316 | 1 | Geotechnical
| 206 | 206E15020 | CEMENT STABILIZED SUBGRADE, 14 INCHES DEEP | 25 | Compaction | Is the depth of stabilization being checked by digging holes or test pits? | 206.05.B.3 | 0 | 0 | 0 | 0 | 44316 | 1 | Geotechnical
| 206 | 206E15020 | CEMENT STABILIZED SUBGRADE, 14 INCHES DEEP | 26 | Shaping and Grading | For fine grading to be after curing: Was the subgrade shaped to within 1 inch above profile grade and typical section? | 206.05.C | 0 | 0 | 0 | 0 | 44316 | 1 | Geotechnical
| 206 | 206E15020 | CEMENT STABILIZED SUBGRADE, 14 INCHES DEEP | 27 | Shaping and Grading | For fine grading before curing: Was the subgrade shaped and graded to the profile grade and typical section within the tolerances of 203.08? | 206.05.C & 203.08 | 0 | 0 | 0 | 0 | 44316 | 1 | Geotechnical
| 206 | 206E15020 | CEMENT STABILIZED SUBGRADE, 14 INCHES DEEP | 28 | Shaping and Grading | Is final rolling being performed using a smooth drum roller without vibration? | 206.05.C | 0 | 0 | 0 | 0 | 44316 | 1 | Geotechnical
| 206 | 206E15020 | CEMENT STABILIZED SUBGRADE, 14 INCHES DEEP | 29 | Shaping and Grading | Was mixing, shaping, and compacting completed within 2 hours of adding water? | 206.05.B.1 | 0 | 0 | 0 | 0 | 44316 | 1 | Geotechnical
| 206 | 206E15020 | CEMENT STABILIZED SUBGRADE, 14 INCHES DEEP | 30 | Curing | Was surface kept moist until the curing coat was applied? | 206.05.D | 0 | 0 | 0 | 0 | 44316 | 1 | Geotechnical
| 206 | 206E15020 | CEMENT STABILIZED SUBGRADE, 14 INCHES DEEP | 31 | Curing | Was the curing coat applied by the end of the day's operations? (Photo Documentation Required) | 206.05.D | 0 | 0 | 0 | 0 | 44316 | 1 | Geotechnical
| 206 | 206E15030 | CEMENT STABILIZED SUBGRADE, 16 INCHES DEEP | 1 | Submittals | Was the stabilization chemical spreading rate (pounds per square yard) determined either by: Method 1 - A Mixture Design For Chemically Stabilized Soils submitted by the Contractor, or; Method 2 - The default percentage from Table 205.04-1 and the dry density of the project's soils? Document method, chemical rate and soil dry density. | 206.05.A | 0 | 0 | 0 | 0 | 44316 | 1 | Geotechnical
| 206 | 206E15030 | CEMENT STABILIZED SUBGRADE, 16 INCHES DEEP | 2 | Submittals | Did the Contractor submit a spreading plan report stating how spreading of the required amount of chemical will be achieved? | 206.03 | 0 | 0 | 0 | 0 | 44316 | 1 | Geotechnical
| 206 | 206E15030 | CEMENT STABILIZED SUBGRADE, 16 INCHES DEEP | 3 | Submittals | For phased work, did the Contractor's submitted spreading plan report state how full depth and continuous stabilization will be achieved at the phase line? | 206.03 | 0 | 0 | 0 | 0 | 44316 | 1 | Geotechnical
| 206 | 206E15030 | CEMENT STABILIZED SUBGRADE, 16 INCHES DEEP | 4 | Submittals | Did the Contractor perform the subgrade soil sampling and testing in phases as required by Supplement 1120.03? | 206.06 | 0 | 0 | 0 | 0 | 44316 | 1 | Geotechnical
| 206 | 206E15030 | CEMENT STABILIZED SUBGRADE, 16 INCHES DEEP | 5 | Test Rolling | If specified, was test rolling performed to determine areas that needed to be stabilize? | 206.04 | 0 | 0 | 0 | 0 | 44316 | 1 | Geotechnical
| 206 | 206E15030 | CEMENT STABILIZED SUBGRADE, 16 INCHES DEEP | 6 | Weather Limitations | Is the work being performed when the air temperature is above 40 ºF and the soil is not frozen? | 206.05 | 0 | 0 | 0 | 0 | 44316 | 1 | Geotechnical
| 206 | 206E15030 | CEMENT STABILIZED SUBGRADE, 16 INCHES DEEP | 7 | Weather Limitations | Is the work not being performed during wet or unsuitable weather? | 206.05 | 0 | 0 | 0 | 0 | 44316 | 1 | Geotechnical
| 206 | 206E15030 | CEMENT STABILIZED SUBGRADE, 16 INCHES DEEP | 8 | Weather Limitations | Is the work being performed when it is not very windy such that blowing dust is controlled? | 206.05.A | 0 | 0 | 0 | 0 | 44316 | 1 | Geotechnical
| 206 | 206E15030 | CEMENT STABILIZED SUBGRADE, 16 INCHES DEEP | 9 | Spreading | For phased work, is the method to provide continuous and full depth stabilized subgrade along the phase line being done as described in the Contractor's spreading plan? | 206.03 | 0 | 0 | 0 | 0 | 44316 | 1 | Geotechnical
| 206 | 206E15030 | CEMENT STABILIZED SUBGRADE, 16 INCHES DEEP | 10 | Spreading | Is the specified chemical being used, cement (701.04, Type 1)? | 206.02 | 0 | 0 | 0 | 0 | 44316 | 1 | Geotechnical
| 206 | 206E15030 | CEMENT STABILIZED SUBGRADE, 16 INCHES DEEP | 11 | Spreading | Is the correct percentage of chemical being added? Document the actual spreading rate in pounds per square yard obtained from Contractor. | 206.05.A | 0 | 0 | 0 | 0 | 44316 | 1 | Geotechnical
| 206 | 206E15030 | CEMENT STABILIZED SUBGRADE, 16 INCHES DEEP | 12 | Spreading | Has the spreading rate been checked by either: 1) taking the total weight of chemical spread and dividing by the treated area, or 2) weighing a pan filled by the spreader and determining thickness of chemical? | MOP 206.05.A p. 246 | 0 | 0 | 0 | 0 | 44316 | 1 | Geotechnical
| 206 | 206E15030 | CEMENT STABILIZED SUBGRADE, 16 INCHES DEEP | 13 | Mixing - Cement | Is the cement and soil being immediately mixed using a power driven mixer? Document time between spreading and mixing. | 206.05.B | 0 | 0 | 0 | 0 | 44316 | 1 | Geotechnical
| 206 | 206E15030 | CEMENT STABILIZED SUBGRADE, 16 INCHES DEEP | 14 | Mixing - Cement | Has the second mixing pass been eliminated by the Engineer? | 206.05.B.1 | 0 | 0 | 0 | 0 | 44316 | 1 | Geotechnical
| 206 | 206E15030 | CEMENT STABILIZED SUBGRADE, 16 INCHES DEEP | 15 | Mixing - Cement | Is additional water being added to the soil during the initial mixing? | 206.05.B.1 | 0 | 0 | 0 | 0 | 44316 | 1 | Geotechnical
| 206 | 206E15030 | CEMENT STABILIZED SUBGRADE, 16 INCHES DEEP | 16 | Mixing - Cement | Is the soil being mixed until soil clods are reduced to a maximum size of 1.0-inch and at least 60% is smaller than 1/4-inch? Provide photo if in Non-Conformance. | 206.05.B.1 | 0 | 0 | 0 | 0 | 44316 | 1 | Geotechnical
| 206 | 206E15030 | CEMENT STABILIZED SUBGRADE, 16 INCHES DEEP | 17 | Mixing - Cement | Is the moisture content of the mixture between 2 and 4 percent above optimum moisture content? Document if water added or soil is dried. | 206.05.B.1 | 0 | 0 | 0 | 0 | 44316 | 1 | Geotechnical
| 206 | 206E15030 | CEMENT STABILIZED SUBGRADE, 16 INCHES DEEP | 18 | Mixing - Cement | If two mixing passes are being used: Is the water being added within 2 hours of the first mixing? | 206.05.B.1 | 0 | 0 | 0 | 0 | 44316 | 1 | Geotechnical
| 206 | 206E15030 | CEMENT STABILIZED SUBGRADE, 16 INCHES DEEP | 19 | Compaction | Is compaction started within 30 minutes of final mixing? Document time. | 206.05.C | 0 | 0 | 0 | 0 | 44316 | 1 | Geotechnical
| 206 | 206E15030 | CEMENT STABILIZED SUBGRADE, 16 INCHES DEEP | 20 | Compaction | Is soil being compacted using a vibratory, footed roller weighing at least 10 tons, and is this the roller identified in the spreading plan submittal? | 206.05.C | 0 | 0 | 0 | 0 | 44316 | 1 | Geotechnical
| 206 | 206E15030 | CEMENT STABILIZED SUBGRADE, 16 INCHES DEEP | 21 | Compaction | Is the moisture content of the mixture, at the time of compaction, being kept at or above optimum moisture content? | 206.05.C | 0 | 0 | 0 | 0 | 44316 | 1 | Geotechnical
| 206 | 206E15030 | CEMENT STABILIZED SUBGRADE, 16 INCHES DEEP | 22 | Compaction | Has the nuclear density gauge compaction form, CA-EW-6, been completed to determine the maximum dry density and compaction acceptance? | 204.03 | 0 | 0 | 0 | 0 | 44316 | 1 | Geotechnical
| 206 | 206E15030 | CEMENT STABILIZED SUBGRADE, 16 INCHES DEEP | 23 | Compaction | Are compaction tests being performed daily at the correct frequency - one per at most 3000 SY? | 1015.07 | 0 | 0 | 0 | 0 | 44316 | 1 | Geotechnical
| 206 | 206E15030 | CEMENT STABILIZED SUBGRADE, 16 INCHES DEEP | 24 | Compaction | Is the soil being compacted to at least 98 % of the maximum dry density? | 206.05.C | 0 | 0 | 0 | 0 | 44316 | 1 | Geotechnical
| 206 | 206E15030 | CEMENT STABILIZED SUBGRADE, 16 INCHES DEEP | 25 | Compaction | Is the depth of stabilization being checked by digging holes or test pits? | 206.05.B.3 | 0 | 0 | 0 | 0 | 44316 | 1 | Geotechnical
| 206 | 206E15030 | CEMENT STABILIZED SUBGRADE, 16 INCHES DEEP | 26 | Shaping and Grading | For fine grading to be after curing: Was the subgrade shaped to within 1 inch above profile grade and typical section? | 206.05.C | 0 | 0 | 0 | 0 | 44316 | 1 | Geotechnical
| 206 | 206E15030 | CEMENT STABILIZED SUBGRADE, 16 INCHES DEEP | 27 | Shaping and Grading | For fine grading before curing: Was the subgrade shaped and graded to the profile grade and typical section within the tolerances of 203.08? | 206.05.C & 203.08 | 0 | 0 | 0 | 0 | 44316 | 1 | Geotechnical
| 206 | 206E15030 | CEMENT STABILIZED SUBGRADE, 16 INCHES DEEP | 28 | Shaping and Grading | Is final rolling being performed using a smooth drum roller without vibration? | 206.05.C | 0 | 0 | 0 | 0 | 44316 | 1 | Geotechnical
| 206 | 206E15030 | CEMENT STABILIZED SUBGRADE, 16 INCHES DEEP | 29 | Shaping and Grading | Was mixing, shaping, and compacting completed within 2 hours of adding water? | 206.05.B.1 | 0 | 0 | 0 | 0 | 44316 | 1 | Geotechnical
| 206 | 206E15030 | CEMENT STABILIZED SUBGRADE, 16 INCHES DEEP | 30 | Curing | Was surface kept moist until the curing coat was applied? | 206.05.D | 0 | 0 | 0 | 0 | 44316 | 1 | Geotechnical
| 206 | 206E15030 | CEMENT STABILIZED SUBGRADE, 16 INCHES DEEP | 31 | Curing | Was the curing coat applied by the end of the day's operations? (Photo Documentation Required) | 206.05.D | 0 | 0 | 0 | 0 | 44316 | 1 | Geotechnical
| 206 | 206E20000 | TEST ROLLING | 1 | Test Rolling | Was test rolling done according to 204.06 to determine areas that need to be stabilize? | 206.04 | 0 | 0 | 0 | 0 | 44316 | 1 | Geotechnical
| 206 | 206E20000 | TEST ROLLING | 2 | Test Rolling | Is the correct weight proof roller being used? 35 tons for Clay/Silt soil or 50 tons for Granular soil | 204.06.A | 0 | 0 | 0 | 0 | 44316 | 1 | Geotechnical
| 206 | 206E20000 | TEST ROLLING | 3 | Test Rolling | Is the correct tire pressure being used - 120 psi? | 204.06.A | 0 | 0 | 0 | 0 | 44316 | 1 | Geotechnical
| 206 | 206E20000 | TEST ROLLING | 4 | Test Rolling | Have the test rolling observations and measurements been documented on CA-EW-2? | 204.06 / MOP 204 | 0 | 0 | 0 | 0 | 44316 | 1 | Geotechnical
| 206 | 206E20000 | TEST ROLLING | 5 | Test Rolling | Were rut depths, boring logs, or test pits used to determine treatment depths? | MOP 204 | 0 | 0 | 0 | 0 | 44316 | 1 | Geotechnical
| 206 | 206E20000 | TEST ROLLING | 6 | Test Rolling | Was the treatment depth determined using MOP Figure 204.G? | 204.06 / MOP 204 | 0 | 0 | 0 | 0 | 44316 | 1 | Geotechnical
| 206 | 206E30000 | MIXTURE DESIGN FOR CHEMICALLY STABILIZED SOILS | 1 | Submittals | Mix Design Spreading Rate: Was the stabilization chemical spreading rate (pounds per square yard) determined by a Mixture Design For Chemically Stabilized Soils submitted by the Contractor? Document rate. | 206.05.A | 0 | 0 | 0 | 0 | 44316 | 1 | Geotechnical
| 206 | 206E30000 | MIXTURE DESIGN FOR CHEMICALLY STABILIZED SOILS | 2 | Submittals | Did the Contractor submit a spreading plan report stating how spreading of the required chemical percentage will be achieved? | 206.03 | 0 | 0 | 0 | 0 | 44316 | 1 | Geotechnical
| 206 | 206E30000 | MIXTURE DESIGN FOR CHEMICALLY STABILIZED SOILS | 3 | Submittals | Did the Contractor perform the subgrade soil sampling and testing in phases as required by Supplement 1120.03? | 206.06 | 0 | 0 | 0 | 0 | 44316 | 1 | Geotechnical
| 206 | 206E30001 | MIXTURE DESIGN FOR CHEMICALLY STABILIZED SOILS, AS PER PLAN | 0.01 | As Per Plan | Were the special "As Per Plan" characteristics described in the contract documents achieved? Describe special characteristics. | Plan | 0 | 0 | 0 | 0 | 44316 | 1 | Geotechnical
| 206 | 206E30001 | MIXTURE DESIGN FOR CHEMICALLY STABILIZED SOILS, AS PER PLAN | 1 | Submittals | Mix Design Spreading Rate: Was the stabilization chemical spreading rate (pounds per square yard) determined by a Mixture Design For Chemically Stabilized Soils submitted by the Contractor? Document rate. | 206.05.A | 0 | 0 | 0 | 0 | 44316 | 1 | Geotechnical
| 206 | 206E30001 | MIXTURE DESIGN FOR CHEMICALLY STABILIZED SOILS, AS PER PLAN | 2 | Submittals | Did the Contractor submit a spreading plan report stating how spreading of the required chemical percentage will be achieved? | 206.03 | 0 | 0 | 0 | 0 | 44316 | 1 | Geotechnical
| 206 | 206E30001 | MIXTURE DESIGN FOR CHEMICALLY STABILIZED SOILS, AS PER PLAN | 3 | Submittals | Did the Contractor perform the subgrade soil sampling and testing in phases as required by Supplement 1120.03? | 206.06 | 0 | 0 | 0 | 0 | 44316 | 1 | Geotechnical
| 206 | 206E98400 | SPECIAL - CHEMICALLY STABILIZED SUBGRADE | 0.04 | Unknown Item Requirements | Were the special characteristics described in the contract documents achieved? Describe special characteristics. | Plan | 0 | 0 | 0 | 0 | 44316 | 1 | Geotechnical
| 206 | 206E98400 | SPECIAL - CHEMICALLY STABILIZED SUBGRADE | 1 | Submittals | Was the stabilization chemical spreading rate (pounds per square yard) determined either by: Method 1 - A Mixture Design For Chemically Stabilized Soils submitted by the Contractor, or; Method 2 - The default percentage from Table 205.04-1 and the dry density of the project's soils? Document method, chemical rate and soil dry density. | 206.05.A | 0 | 0 | 0 | 0 | 44316 | 1 | Geotechnical
| 206 | 206E98400 | SPECIAL - CHEMICALLY STABILIZED SUBGRADE | 2 | Submittals | Did the Contractor submit a spreading plan report stating how spreading of the required amount of chemical will be achieved? | 206.03 | 0 | 0 | 0 | 0 | 44316 | 1 | Geotechnical
| 206 | 206E98400 | SPECIAL - CHEMICALLY STABILIZED SUBGRADE | 3 | Submittals | For phased work, did the Contractor's submitted spreading plan report state how full depth and continuous stabilization will be achieved at the phase line? | 206.03 | 0 | 0 | 0 | 0 | 44316 | 1 | Geotechnical
| 206 | 206E98400 | SPECIAL - CHEMICALLY STABILIZED SUBGRADE | 4 | Submittals | Did the Contractor perform the subgrade soil sampling and testing in phases as required by Supplement 1120.03? | 206.06 | 0 | 0 | 0 | 0 | 44316 | 1 | Geotechnical
| 206 | 206E98400 | SPECIAL - CHEMICALLY STABILIZED SUBGRADE | 5 | Test Rolling | If specified, was test rolling performed to determine areas that needed to be stabilize? | 206.04 | 0 | 0 | 0 | 0 | 44316 | 1 | Geotechnical
| 206 | 206E98400 | SPECIAL - CHEMICALLY STABILIZED SUBGRADE | 6 | Weather Limitations | Is the work being performed when the air temperature is above 40 ºF and the soil is not frozen? | 206.05 | 0 | 0 | 0 | 0 | 44316 | 1 | Geotechnical
| 206 | 206E98400 | SPECIAL - CHEMICALLY STABILIZED SUBGRADE | 7 | Weather Limitations | Is the work not being performed during wet or unsuitable weather? | 206.05 | 0 | 0 | 0 | 0 | 44316 | 1 | Geotechnical
| 206 | 206E98400 | SPECIAL - CHEMICALLY STABILIZED SUBGRADE | 8 | Weather Limitations | Is the work being performed when it is not very windy such that blowing dust is controlled? | 206.05.A | 0 | 0 | 0 | 0 | 44316 | 1 | Geotechnical
| 206 | 206E98400 | SPECIAL - CHEMICALLY STABILIZED SUBGRADE | 9 | Spreading | For phased work, is the method to provide continuous and full depth stabilized subgrade along the phase line being done as described in the Contractor's spreading plan? | 206.03 | 0 | 0 | 0 | 0 | 44316 | 1 | Geotechnical
| 206 | 206E98400 | SPECIAL - CHEMICALLY STABILIZED SUBGRADE | 10 | Spreading | Is the specified chemical being used, cement (701.04, Type 1) or quick lime (712.04.B) with all less than 3/8 inches? | 206.02 | 0 | 0 | 0 | 0 | 44316 | 1 | Geotechnical
| 206 | 206E98400 | SPECIAL - CHEMICALLY STABILIZED SUBGRADE | 11 | Spreading | Is the correct percentage of chemical being added? Document the actual spreading rate in pounds per square yard obtained from Contractor. | 206.05.A | 0 | 0 | 0 | 0 | 44316 | 1 | Geotechnical
| 206 | 206E98400 | SPECIAL - CHEMICALLY STABILIZED SUBGRADE | 12 | Spreading | Has the spreading rate been checked by either: 1) taking the total weight of chemical spread and dividing by the treated area, or 2) weighing a pan filled by the spreader and determining thickness of chemical? | MOP 206.05.A p. 246 | 0 | 0 | 0 | 0 | 44316 | 1 | Geotechnical
| 206 | 206E98400 | SPECIAL - CHEMICALLY STABILIZED SUBGRADE | 13 | Mixing - Cement | Is the cement and soil being immediately mixed using a power driven mixer? Document time between spreading and mixing. | 206.05.B | 0 | 0 | 0 | 0 | 44316 | 1 | Geotechnical
| 206 | 206E98400 | SPECIAL - CHEMICALLY STABILIZED SUBGRADE | 14 | Mixing - Cement | Has the second mixing pass been eliminated by the Engineer? | 206.05.B.1 | 0 | 0 | 0 | 0 | 44316 | 1 | Geotechnical
| 206 | 206E98400 | SPECIAL - CHEMICALLY STABILIZED SUBGRADE | 15 | Mixing - Cement | Is additional water being added to the soil during the initial mixing? | 206.05.B.1 | 0 | 0 | 0 | 0 | 44316 | 1 | Geotechnical
| 206 | 206E98400 | SPECIAL - CHEMICALLY STABILIZED SUBGRADE | 16 | Mixing - Cement | Is the soil being mixed until soil clods are reduced to a maximum size of 1.0-inch and at least 60% is smaller than 1/4-inch? Provide photo if in Non-Conformance. | 206.05.B.1 | 0 | 0 | 0 | 0 | 44316 | 1 | Geotechnical
| 206 | 206E98400 | SPECIAL - CHEMICALLY STABILIZED SUBGRADE | 17 | Mixing - Cement | Is the moisture content of the mixture between 2 and 4 percent above optimum moisture content? Document if water added or soil is dried. | 206.05.B.1 | 0 | 0 | 0 | 0 | 44316 | 1 | Geotechnical
| 206 | 206E98400 | SPECIAL - CHEMICALLY STABILIZED SUBGRADE | 18 | Mixing - Cement | If two mixing passes are being used: Is the water being added within 2 hours of the first mixing? | 206.05.B.1 | 0 | 0 | 0 | 0 | 44316 | 1 | Geotechnical
| 206 | 206E98400 | SPECIAL - CHEMICALLY STABILIZED SUBGRADE | 19 | Mixing - Lime | Is the lime and soil being immediately mixed using a power driven mixer? Document time between spreading and mixing. | 206.05.B | 0 | 0 | 0 | 0 | 44316 | 1 | Geotechnical
| 206 | 206E98400 | SPECIAL - CHEMICALLY STABILIZED SUBGRADE | 20 | Mixing - Lime | Is water being added during initial mixing to bring the moisture content of the mixture to at least 3% over optimum moisture content? | 206.05.B.2 | 0 | 0 | 0 | 0 | 44316 | 1 | Geotechnical
| 206 | 206E98400 | SPECIAL - CHEMICALLY STABILIZED SUBGRADE | 21 | Mixing - Lime | Is the soil being mixed until soil clods are reduced to a maximum size of 2 inches? | 206.05.B.2 | 0 | 0 | 0 | 0 | 44316 | 1 | Geotechnical
| 206 | 206E98400 | SPECIAL - CHEMICALLY STABILIZED SUBGRADE | 22 | Mixing - Lime | Was mixture lightly compacted prior to, kept moist during, and allowed to cure for 1 to 7 days? Document dates of cure period. Provide photo if in Non-Conformance. | 206.05.B.2 | 0 | 0 | 0 | 0 | 44316 | 1 | Geotechnical
| 206 | 206E98400 | SPECIAL - CHEMICALLY STABILIZED SUBGRADE | 23 | Mixing - Lime | If the cure (mellow) period was longer than 7 days, was an additional 0.5 percent lime added before the final mixing? | 206.05.B.2 | 0 | 0 | 0 | 0 | 44316 | 1 | Geotechnical
| 206 | 206E98400 | SPECIAL - CHEMICALLY STABILIZED SUBGRADE | 24 | Mixing - Lime | After the cure period, is the soil being remixed until soil clods are reduced to a maximum size of 1.0-inch and at least 60% is smaller than 1/4-inch? Provide photo if in Non-Conformance. | 206.05.B.2 | 0 | 0 | 0 | 0 | 44316 | 1 | Geotechnical
| 206 | 206E98400 | SPECIAL - CHEMICALLY STABILIZED SUBGRADE | 25 | Mixing - Lime | Is water being added during remixing to bring the moisture content to at least 3% over optimum moisture content? | 206.05.B.2 | 0 | 0 | 0 | 0 | 44316 | 1 | Geotechnical
| 206 | 206E98400 | SPECIAL - CHEMICALLY STABILIZED SUBGRADE | 26 | Compaction | Is compaction started within 30 minutes of final mixing? Document time. | 206.05.C | 0 | 0 | 0 | 0 | 44316 | 1 | Geotechnical
| 206 | 206E98400 | SPECIAL - CHEMICALLY STABILIZED SUBGRADE | 27 | Compaction | Is soil being compacted using a vibratory, footed roller weighing at least 10 tons, and is this the roller identified in the spreading plan submittal? | 206.05.C | 0 | 0 | 0 | 0 | 44316 | 1 | Geotechnical
| 206 | 206E98400 | SPECIAL - CHEMICALLY STABILIZED SUBGRADE | 28 | Compaction | Is the moisture content of the mixture, at the time of compaction, being kept at or above optimum moisture content? | 206.05.C | 0 | 0 | 0 | 0 | 44316 | 1 | Geotechnical
| 206 | 206E98400 | SPECIAL - CHEMICALLY STABILIZED SUBGRADE | 29 | Compaction | Has the nuclear density gauge compaction form, CA-EW-6, been completed to determine the maximum dry density and compaction acceptance? | 204.03 | 0 | 0 | 0 | 0 | 44316 | 1 | Geotechnical
| 206 | 206E98400 | SPECIAL - CHEMICALLY STABILIZED SUBGRADE | 30 | Compaction | Are compaction tests being performed daily at the correct frequency - one per at most 3000 SY? | 1015.07 | 0 | 0 | 0 | 0 | 44316 | 1 | Geotechnical
| 206 | 206E98400 | SPECIAL - CHEMICALLY STABILIZED SUBGRADE | 31 | Compaction | Is the soil being compacted to at least 98 % of the maximum dry density? | 206.05.C | 0 | 0 | 0 | 0 | 44316 | 1 | Geotechnical
| 206 | 206E98400 | SPECIAL - CHEMICALLY STABILIZED SUBGRADE | 32 | Compaction | Is the depth of stabilization being checked by digging holes or test pits? | 206.05.B.3 | 0 | 0 | 0 | 0 | 44316 | 1 | Geotechnical
| 206 | 206E98400 | SPECIAL - CHEMICALLY STABILIZED SUBGRADE | 33 | Shaping and Grading | If fine grading to be done after curing, was the subgrade shaped to within 1 inch above profile grade and typical section? | 206.05.C | 0 | 0 | 0 | 0 | 44316 | 1 | Geotechnical
| 206 | 206E98400 | SPECIAL - CHEMICALLY STABILIZED SUBGRADE | 34 | Shaping and Grading | If fine grading done before curing, was the subgrade shaped and graded to the profile grade and typical section within the tolerances of 203.08? | 206.05.C & 203.08 | 0 | 0 | 0 | 0 | 44316 | 1 | Geotechnical
| 206 | 206E98400 | SPECIAL - CHEMICALLY STABILIZED SUBGRADE | 35 | Shaping and Grading | Is final rolling being performed using a smooth drum roller without vibration? | 206.05.C | 0 | 0 | 0 | 0 | 44316 | 1 | Geotechnical
| 206 | 206E98400 | SPECIAL - CHEMICALLY STABILIZED SUBGRADE | 36 | Shaping and Grading | Was mixing, shaping, and compacting completed within 2 hours of adding water? | 206.05.B.1 | 0 | 0 | 0 | 0 | 44316 | 1 | Geotechnical
| 206 | 206E98400 | SPECIAL - CHEMICALLY STABILIZED SUBGRADE | 37 | Curing | Was surface kept moist until the curing coat was applied? | 206.05.D | 0 | 0 | 0 | 0 | 44316 | 1 | Geotechnical
| 206 | 206E98400 | SPECIAL - CHEMICALLY STABILIZED SUBGRADE | 38 | Curing | Was the curing coat applied by the end of the day's operations? (Photo Documentation Required) | 206.05.D | 0 | 0 | 0 | 0 | 44316 | 1 | Geotechnical
| 206 | 206E98800 | SPECIAL - CHEMICALLY STABILIZED SUBGRADE | 0.04 | Unknown Item Requirements | Were the special characteristics described in the contract documents achieved? Describe special characteristics. | Plan | 0 | 0 | 0 | 0 | 44316 | 1 | Geotechnical
| 206 | 206E98800 | SPECIAL - CHEMICALLY STABILIZED SUBGRADE | 1 | Submittals | Was the stabilization chemical spreading rate (pounds per square yard) determined either by: Method 1 - A Mixture Design For Chemically Stabilized Soils submitted by the Contractor, or; Method 2 - The default percentage from Table 205.04-1 and the dry density of the project's soils? Document method, chemical rate and soil dry density. | 206.05.A | 0 | 0 | 0 | 0 | 44316 | 1 | Geotechnical
| 206 | 206E98800 | SPECIAL - CHEMICALLY STABILIZED SUBGRADE | 2 | Submittals | Did the Contractor submit a spreading plan report stating how spreading of the required amount of chemical will be achieved? | 206.03 | 0 | 0 | 0 | 0 | 44316 | 1 | Geotechnical
| 206 | 206E98800 | SPECIAL - CHEMICALLY STABILIZED SUBGRADE | 3 | Submittals | For phased work, did the Contractor's submitted spreading plan report state how full depth and continuous stabilization will be achieved at the phase line? | 206.03 | 0 | 0 | 0 | 0 | 44316 | 1 | Geotechnical
| 206 | 206E98800 | SPECIAL - CHEMICALLY STABILIZED SUBGRADE | 4 | Submittals | Did the Contractor perform the subgrade soil sampling and testing in phases as required by Supplement 1120.03? | 206.06 | 0 | 0 | 0 | 0 | 44316 | 1 | Geotechnical
| 206 | 206E98800 | SPECIAL - CHEMICALLY STABILIZED SUBGRADE | 5 | Test Rolling | If specified, was test rolling performed to determine areas that needed to be stabilize? | 206.04 | 0 | 0 | 0 | 0 | 44316 | 1 | Geotechnical
| 206 | 206E98800 | SPECIAL - CHEMICALLY STABILIZED SUBGRADE | 6 | Weather Limitations | Is the work being performed when the air temperature is above 40 ºF and the soil is not frozen? | 206.05 | 0 | 0 | 0 | 0 | 44316 | 1 | Geotechnical
| 206 | 206E98800 | SPECIAL - CHEMICALLY STABILIZED SUBGRADE | 7 | Weather Limitations | Is the work not being performed during wet or unsuitable weather? | 206.05 | 0 | 0 | 0 | 0 | 44316 | 1 | Geotechnical
| 206 | 206E98800 | SPECIAL - CHEMICALLY STABILIZED SUBGRADE | 8 | Weather Limitations | Is the work being performed when it is not very windy such that blowing dust is controlled? | 206.05.A | 0 | 0 | 0 | 0 | 44316 | 1 | Geotechnical
| 206 | 206E98800 | SPECIAL - CHEMICALLY STABILIZED SUBGRADE | 9 | Spreading | For phased work, is the method to provide continuous and full depth stabilized subgrade along the phase line being done as described in the Contractor's spreading plan? | 206.03 | 0 | 0 | 0 | 0 | 44316 | 1 | Geotechnical
| 206 | 206E98800 | SPECIAL - CHEMICALLY STABILIZED SUBGRADE | 10 | Spreading | Is the specified chemical being used, cement (701.04, Type 1) or quick lime (712.04.B) with all less than 3/8 inches? | 206.02 | 0 | 0 | 0 | 0 | 44316 | 1 | Geotechnical
| 206 | 206E98800 | SPECIAL - CHEMICALLY STABILIZED SUBGRADE | 11 | Spreading | Is the correct percentage of chemical being added? Document the actual spreading rate in pounds per square yard obtained from Contractor. | 206.05.A | 0 | 0 | 0 | 0 | 44316 | 1 | Geotechnical
| 206 | 206E98800 | SPECIAL - CHEMICALLY STABILIZED SUBGRADE | 12 | Spreading | Has the spreading rate been checked by either: 1) taking the total weight of chemical spread and dividing by the treated area, or 2) weighing a pan filled by the spreader and determining thickness of chemical? | MOP 206.05.A p. 246 | 0 | 0 | 0 | 0 | 44316 | 1 | Geotechnical
| 206 | 206E98800 | SPECIAL - CHEMICALLY STABILIZED SUBGRADE | 13 | Mixing - Cement | Is the cement and soil being immediately mixed using a power driven mixer? Document time between spreading and mixing. | 206.05.B | 0 | 0 | 0 | 0 | 44316 | 1 | Geotechnical
| 206 | 206E98800 | SPECIAL - CHEMICALLY STABILIZED SUBGRADE | 14 | Mixing - Cement | Has the second mixing pass been eliminated by the Engineer? | 206.05.B.1 | 0 | 0 | 0 | 0 | 44316 | 1 | Geotechnical
| 206 | 206E98800 | SPECIAL - CHEMICALLY STABILIZED SUBGRADE | 15 | Mixing - Cement | Is additional water being added to the soil during the initial mixing? | 206.05.B.1 | 0 | 0 | 0 | 0 | 44316 | 1 | Geotechnical
| 206 | 206E98800 | SPECIAL - CHEMICALLY STABILIZED SUBGRADE | 16 | Mixing - Cement | Is the soil being mixed until soil clods are reduced to a maximum size of 1.0-inch and at least 60% is smaller than 1/4-inch? Provide photo if in Non-Conformance. | 206.05.B.1 | 0 | 0 | 0 | 0 | 44316 | 1 | Geotechnical
| 206 | 206E98800 | SPECIAL - CHEMICALLY STABILIZED SUBGRADE | 17 | Mixing - Cement | Is the moisture content of the mixture between 2 and 4 percent above optimum moisture content? Document if water added or soil is dried. | 206.05.B.1 | 0 | 0 | 0 | 0 | 44316 | 1 | Geotechnical
| 206 | 206E98800 | SPECIAL - CHEMICALLY STABILIZED SUBGRADE | 18 | Mixing - Cement | If two mixing passes are being used: Is the water being added within 2 hours of the first mixing? | 206.05.B.1 | 0 | 0 | 0 | 0 | 44316 | 1 | Geotechnical
| 206 | 206E98800 | SPECIAL - CHEMICALLY STABILIZED SUBGRADE | 19 | Mixing - Lime | Is the lime and soil being immediately mixed using a power driven mixer? Document time between spreading and mixing. | 206.05.B | 0 | 0 | 0 | 0 | 44316 | 1 | Geotechnical
| 206 | 206E98800 | SPECIAL - CHEMICALLY STABILIZED SUBGRADE | 20 | Mixing - Lime | Is water being added during initial mixing to bring the moisture content of the mixture to at least 3% over optimum moisture content? | 206.05.B.2 | 0 | 0 | 0 | 0 | 44316 | 1 | Geotechnical
| 206 | 206E98800 | SPECIAL - CHEMICALLY STABILIZED SUBGRADE | 21 | Mixing - Lime | Is the soil being mixed until soil clods are reduced to a maximum size of 2 inches? | 206.05.B.2 | 0 | 0 | 0 | 0 | 44316 | 1 | Geotechnical
| 206 | 206E98800 | SPECIAL - CHEMICALLY STABILIZED SUBGRADE | 22 | Mixing - Lime | Was mixture lightly compacted prior to, kept moist during, and allowed to cure for 1 to 7 days? Document dates of cure period. Provide photo if in Non-Conformance. | 206.05.B.2 | 0 | 0 | 0 | 0 | 44316 | 1 | Geotechnical
| 206 | 206E98800 | SPECIAL - CHEMICALLY STABILIZED SUBGRADE | 23 | Mixing - Lime | If the cure (mellow) period was longer than 7 days, was an additional 0.5 percent lime added before the final mixing? | 206.05.B.2 | 0 | 0 | 0 | 0 | 44316 | 1 | Geotechnical
| 206 | 206E98800 | SPECIAL - CHEMICALLY STABILIZED SUBGRADE | 24 | Mixing - Lime | After the cure period, is the soil being remixed until soil clods are reduced to a maximum size of 1.0-inch and at least 60% is smaller than 1/4-inch? Provide photo if in Non-Conformance. | 206.05.B.2 | 0 | 0 | 0 | 0 | 44316 | 1 | Geotechnical
| 206 | 206E98800 | SPECIAL - CHEMICALLY STABILIZED SUBGRADE | 25 | Mixing - Lime | Is water being added during remixing to bring the moisture content to at least 3% over optimum moisture content? | 206.05.B.2 | 0 | 0 | 0 | 0 | 44316 | 1 | Geotechnical
| 206 | 206E98800 | SPECIAL - CHEMICALLY STABILIZED SUBGRADE | 26 | Compaction | Is compaction started within 30 minutes of final mixing? Document time. | 206.05.C | 0 | 0 | 0 | 0 | 44316 | 1 | Geotechnical
| 206 | 206E98800 | SPECIAL - CHEMICALLY STABILIZED SUBGRADE | 27 | Compaction | Is soil being compacted using a vibratory, footed roller weighing at least 10 tons, and is this the roller identified in the spreading plan submittal? | 206.05.C | 0 | 0 | 0 | 0 | 44316 | 1 | Geotechnical
| 206 | 206E98800 | SPECIAL - CHEMICALLY STABILIZED SUBGRADE | 28 | Compaction | Is the moisture content of the mixture, at the time of compaction, being kept at or above optimum moisture content? | 206.05.C | 0 | 0 | 0 | 0 | 44316 | 1 | Geotechnical
| 206 | 206E98800 | SPECIAL - CHEMICALLY STABILIZED SUBGRADE | 29 | Compaction | Has the nuclear density gauge compaction form, CA-EW-6, been completed to determine the maximum dry density and compaction acceptance? | 204.03 | 0 | 0 | 0 | 0 | 44316 | 1 | Geotechnical
| 206 | 206E98800 | SPECIAL - CHEMICALLY STABILIZED SUBGRADE | 30 | Compaction | Are compaction tests being performed daily at the correct frequency - one per at most 3000 SY? | 1015.07 | 0 | 0 | 0 | 0 | 44316 | 1 | Geotechnical
| 206 | 206E98800 | SPECIAL - CHEMICALLY STABILIZED SUBGRADE | 31 | Compaction | Is the soil being compacted to at least 98 % of the maximum dry density? | 206.05.C | 0 | 0 | 0 | 0 | 44316 | 1 | Geotechnical
| 206 | 206E98800 | SPECIAL - CHEMICALLY STABILIZED SUBGRADE | 32 | Compaction | Is the depth of stabilization being checked by digging holes or test pits? | 206.05.B.3 | 0 | 0 | 0 | 0 | 44316 | 1 | Geotechnical
| 206 | 206E98800 | SPECIAL - CHEMICALLY STABILIZED SUBGRADE | 33 | Shaping and Grading | If fine grading to be done after curing, was the subgrade shaped to within 1 inch above profile grade and typical section? | 206.05.C | 0 | 0 | 0 | 0 | 44316 | 1 | Geotechnical
| 206 | 206E98800 | SPECIAL - CHEMICALLY STABILIZED SUBGRADE | 34 | Shaping and Grading | If fine grading done before curing, was the subgrade shaped and graded to the profile grade and typical section within the tolerances of 203.08? | 206.05.C & 203.08 | 0 | 0 | 0 | 0 | 44316 | 1 | Geotechnical
| 206 | 206E98800 | SPECIAL - CHEMICALLY STABILIZED SUBGRADE | 35 | Shaping and Grading | Is final rolling being performed using a smooth drum roller without vibration? | 206.05.C | 0 | 0 | 0 | 0 | 44316 | 1 | Geotechnical
| 206 | 206E98800 | SPECIAL - CHEMICALLY STABILIZED SUBGRADE | 36 | Shaping and Grading | Was mixing, shaping, and compacting completed within 2 hours of adding water? | 206.05.B.1 | 0 | 0 | 0 | 0 | 44316 | 1 | Geotechnical
| 206 | 206E98800 | SPECIAL - CHEMICALLY STABILIZED SUBGRADE | 37 | Curing | Was surface kept moist until the curing coat was applied? | 206.05.D | 0 | 0 | 0 | 0 | 44316 | 1 | Geotechnical
| 206 | 206E98800 | SPECIAL - CHEMICALLY STABILIZED SUBGRADE | 38 | Curing | Was the curing coat applied by the end of the day's operations? (Photo Documentation Required) | 206.05.D | 0 | 0 | 0 | 0 | 44316 | 1 | Geotechnical
| 208 | 208E10000 | PRE-BLAST CONDITION SURVEY, AS PER PLAN | 0.01 | As Per Plan | Were the special "As Per Plan" characteristics described in the contract documents achieved? Describe special characteristics. | Plan | 0 | 0 | 0 | 0 | 44316 | 1 | Geotechnical
| 208 | 208E10000 | PRE-BLAST CONDITION SURVEY | 1 | General - Blasting | Were Pre-Blast Condition Surveys performed for nearby buildings, structures and utilities? | 208.14 | 0 | 0 | 0 | 0 | 44316 | 1 | Geotechnical
| 208 | 208E10000 | PRE-BLAST CONDITION SURVEY | 2 | General - Blasting | If access to a property was not obtained for the pre-blast survey, were the notification efforts and the certified letters included in the pre-blast survey records? | 208.13 | 0 | 0 | 0 | 0 | 44316 | 1 | Geotechnical
| 208 | 208E10001 | PRE-BLAST CONDITION SURVEY, AS PER PLAN | 1 | General - Blasting | Were Pre-Blast Condition Surveys performed for nearby buildings, structures and utilities? | 208.14 | 0 | 0 | 0 | 0 | 44316 | 1 | Geotechnical
| 208 | 208E10001 | PRE-BLAST CONDITION SURVEY, AS PER PLAN | 2 | General - Blasting | If access to a property was not obtained for the pre-blast survey, were the notification efforts and the certified letters included in the pre-blast survey records? | 208.13 | 0 | 0 | 0 | 0 | 44316 | 1 | Geotechnical
| 208 | 208E12000 | BLASTING CONSULTANT | 1 | General - Blasting | Was the resume and certification of the Blaster submitted at least 30 days before drilling, and accepted? | 208.12 | 0 | 0 | 0 | 0 | 44316 | 1 | Geotechnical
| 208 | 208E12000 | BLASTING CONSULTANT | 2 | General - Blasting | Was the resume of credentials of the Blasting Consultant submitted prior to the preconstruction meeting and at least 30 days before drilling, and accepted? | 208.13 | 0 | 0 | 0 | 0 | 44316 | 1 | Geotechnical
| 208 | 208E12000 | BLASTING CONSULTANT | 3 | General - Blasting | Was the Blasting Plan submitted two weeks before drilling, and accepted? | 208.05 | 0 | 0 | 0 | 0 | 44316 | 1 | Geotechnical
| 208 | 208E12000 | BLASTING CONSULTANT | 4 | General - Blasting | Was a Detailed Plan for all blasting test sections submitted and accepted? | 208.05 | 0 | 0 | 0 | 0 | 44316 | 1 | Geotechnical
| 208 | 208E12000 | BLASTING CONSULTANT | 5 | General - Blasting | Did the blasting test sections produces satisfactory results or were necessary changes made to the Blasting Plan? Describe changes, if any. | 208.07 | 0 | 0 | 0 | 0 | 44316 | 1 | Geotechnical
| 208 | 208E12000 | BLASTING CONSULTANT | 6 | General - Blasting | Was a Blast Site Security Plan (CA-EW-11 or equivalent) provided by the Blaster? | 208.08.A | 0 | 0 | 0 | 0 | 44316 | 1 | Geotechnical
| 208 | 208E13000 | AIR BLAST AND NOISE CONTROL | 1 | General - Blasting | Was the resume of credentials of the air blast and Noise Control Specialist submitted 30 days before drilling, and accepted? | 208.16 | 0 | 0 | 0 | 0 | 44316 | 1 | Geotechnical
| 208 | 208E13000 | AIR BLAST AND NOISE CONTROL | 2 | Post Blast | Was the measured air blast at the nearest structure less than 134 dB, or below the required limit? Document reading and limit. | 208.16 | 0 | 0 | 0 | 0 | 44316 | 1 | Geotechnical
| 208 | 208E14000 | VIBRATION CONTROL AND MONITORING | 1 | General - Blasting | Was the resume of credentials of the Vibration Control and Monitoring Specialist submitted 30 days before drilling, and accepted? | 208.15 | 0 | 0 | 0 | 0 | 44316 | 1 | Geotechnical
| 208 | 208E14000 | VIBRATION CONTROL AND MONITORING | 2 | Post Blast | Were blasting vibrations below the limits set by the Vibration Specialist? Document reading and limit. | 208.15 | 0 | 0 | 0 | 0 | 44316 | 1 | Geotechnical
| 208 | 208E14001 | VIBRATION CONTROL AND MONITORING, AS PER PLAN | 0.01 | As Per Plan | Were the special "As Per Plan" characteristics described in the contract documents achieved? Describe special characteristics. | Plan | 0 | 0 | 0 | 0 | 44316 | 1 | Geotechnical
| 208 | 208E14001 | VIBRATION CONTROL AND MONITORING, AS PER PLAN | 1 | General - Blasting | Was the resume of credentials of the Vibration Control and Monitoring Specialist submitted 30 days before drilling, and accepted? | 208.15 | 0 | 0 | 0 | 0 | 44316 | 1 | Geotechnical
| 208 | 208E14001 | VIBRATION CONTROL AND MONITORING, AS PER PLAN | 2 | Post Blast | Were blasting vibrations below the limits set by the Vibration Specialist? Document reading and limit. | 208.15 | 0 | 0 | 0 | 0 | 44316 | 1 | Geotechnical
| 208 | 208E15000 | PRESPLITTING | 1 | General - Blasting | Was the resume and certification of the Blaster submitted at least 30 days before drilling, and accepted? | 208.12 | 0 | 0 | 0 | 0 | 44316 | 1 | Geotechnical
| 208 | 208E15000 | PRESPLITTING | 2 | General - Blasting | Was the resume of credentials of the Blasting Consultant submitted prior to the preconstruction meeting and at least 30 days before drilling, and accepted? | 208.13 | 0 | 0 | 0 | 0 | 44316 | 1 | Geotechnical
| 208 | 208E15000 | PRESPLITTING | 3 | General - Blasting | Was the Blasting Plan submitted two weeks before drilling, and accepted? | 208.05 | 0 | 0 | 0 | 0 | 44316 | 1 | Geotechnical
| 208 | 208E15000 | PRESPLITTING | 4 | General - Blasting | Was a Detailed Plan for all blasting test sections submitted and accepted? | 208.05 | 0 | 0 | 0 | 0 | 44316 | 1 | Geotechnical
| 208 | 208E15000 | PRESPLITTING | 5 | General - Blasting | Did the blasting test sections produces satisfactory results or were necessary changes made to the Blasting Plan? Describe changes, if any. | 208.07 | 0 | 0 | 0 | 0 | 44316 | 1 | Geotechnical
| 208 | 208E15000 | PRESPLITTING | 6 | General - Blasting | Was a Blast Site Security Plan (CA-EW-11 or equivalent) provided by the Blaster? | 208.08.A | 0 | 0 | 0 | 0 | 44316 | 1 | Geotechnical
| 208 | 208E15000 | PRESPLITTING | 7 | General - Blasting | Are the explosives regulations in 107.09 and 208.02, and the safety procedures in 208.08 being followed by the Contractor? | 208.02 / 208.08 | 0 | 0 | 0 | 0 | 44316 | 1 | Geotechnical
| 208 | 208E15000 | PRESPLITTING | 8 | General - Blasting | If cut slopes do not require presplitting, do the slopes have a neat and smooth appearance? | 208.01 | 0 | 0 | 0 | 0 | 44316 | 1 | Geotechnical
| 208 | 208E15000 | PRESPLITTING | 9 | General - Blasting | Are loose, hanging, or unstable rocks on the cut faces being removed or stabilized prior to drilling the next lift? | 208.04 | 0 | 0 | 0 | 0 | 44316 | 1 | Geotechnical
| 208 | 208E15000 | PRESPLITTING | 11 | Pre-Blast | Are presplit holes being drilled and detonated according to the Blasting Plan and test sections? | 208.09 | 0 | 0 | 0 | 0 | 44316 | 1 | Geotechnical
| 208 | 208E15000 | PRESPLITTING | 12 | Pre-Blast | Do the presplit cut faces have uniform slope and are they within one foot of the plane of the drill holes? | 208.09 | 0 | 0 | 0 | 0 | 44316 | 1 | Geotechnical
| 208 | 208E15000 | PRESPLITTING | 13 | Pre-Blast | Are production holes (e.g., hole spacings, depths, and diameter) being drilled according to the Blasting Plan and test sections? | 208.06 | 0 | 0 | 0 | 0 | 44316 | 1 | Geotechnical
| 208 | 208E15000 | PRESPLITTING | 14 | Pre-Blast | Is the burden distance equal to or less than the bench height? | 208.06.C | 0 | 0 | 0 | 0 | 44316 | 1 | Geotechnical
| 208 | 208E15000 | PRESPLITTING | 15 | Pre-Blast | Is the stemming depth at least 70% of the burden? | 208.06.E | 0 | 0 | 0 | 0 | 44316 | 1 | Geotechnical
| 208 | 208E15000 | PRESPLITTING | 16 | Pre-Blast | Is the correct stemming is material being used? | 208.06.E | 0 | 0 | 0 | 0 | 44316 | 1 | Geotechnical
| 208 | 208E15000 | PRESPLITTING | 21 | Blast Documentation | Is each shot being video recorded? | 208.20.D | 0 | 0 | 0 | 0 | 44316 | 1 | Geotechnical
| 208 | 208E15000 | PRESPLITTING | 22 | Blast Documentation | Is the Driller filling out rock blasting drilling logs (CA-EW-10, or equal)? | 208.20.C | 0 | 0 | 0 | 0 | 44316 | 1 | Geotechnical
| 208 | 208E15000 | PRESPLITTING | 23 | Blast Documentation | Is a Rock Blasting Field Inspection Form (CA-EW-9, or equal) being filled out? | 208.20.C | 0 | 0 | 0 | 0 | 44316 | 1 | Geotechnical
| 208 | 208E15000 | PRESPLITTING | 24 | Blast Documentation | Is the Blaster recording the information required for the blasting log in 208.20.C (FHWA Blasting Report, or equal)? | 208.20.C | 0 | 0 | 0 | 0 | 44316 | 1 | Geotechnical
| 208 | 208E15000 | PRESPLITTING | 25 | Post Blast | Were the production blasting being controlled to minimize damage to the rock backslope? | 208.06.F | 0 | 0 | 0 | 0 | 44316 | 1 | Geotechnical
| 208 | 208E15000 | PRESPLITTING | 26 | Post Blast | Was flyrock being controlled? | 208.18 | 0 | 0 | 0 | 0 | 44316 | 1 | Geotechnical
| 208 | 208E15000 | PRESPLITTING | 27 | Post Blast | Were blasting vibrations below the limits set by the Vibration Specialist? Document reading and limit. | 208.15 | 0 | 0 | 0 | 0 | 44316 | 1 | Geotechnical
| 208 | 208E15000 | PRESPLITTING | 28 | Post Blast | Was the measured air blast at the nearest structure less than 134 dB, or below the required limit? Document reading and limit. | 208.16 | 0 | 0 | 0 | 0 | 44316 | 1 | Geotechnical
| 208 | 208E15001 | PRESPLITTING, AS PER PLAN | 0.01 | As Per Plan | Were the special "As Per Plan" characteristics described in the contract documents achieved? Describe special characteristics. | Plan | 0 | 0 | 0 | 0 | 44316 | 1 | Geotechnical
| 208 | 208E15001 | PRESPLITTING, AS PER PLAN | 1 | General - Blasting | Was the resume and certification of the Blaster submitted at least 30 days before drilling, and accepted? | 208.12 | 0 | 0 | 0 | 0 | 44316 | 1 | Geotechnical
| 208 | 208E15001 | PRESPLITTING, AS PER PLAN | 2 | General - Blasting | Was the resume of credentials of the Blasting Consultant submitted prior to the preconstruction meeting and at least 30 days before drilling, and accepted? | 208.13 | 0 | 0 | 0 | 0 | 44316 | 1 | Geotechnical
| 208 | 208E15001 | PRESPLITTING, AS PER PLAN | 3 | General - Blasting | Was the Blasting Plan submitted two weeks before drilling, and accepted? | 208.05 | 0 | 0 | 0 | 0 | 44316 | 1 | Geotechnical
| 208 | 208E15001 | PRESPLITTING, AS PER PLAN | 4 | General - Blasting | Was a Detailed Plan for all blasting test sections submitted and accepted? | 208.05 | 0 | 0 | 0 | 0 | 44316 | 1 | Geotechnical
| 208 | 208E15001 | PRESPLITTING, AS PER PLAN | 5 | General - Blasting | Did the blasting test sections produces satisfactory results or were necessary changes made to the Blasting Plan? Describe changes, if any. | 208.07 | 0 | 0 | 0 | 0 | 44316 | 1 | Geotechnical
| 208 | 208E15001 | PRESPLITTING, AS PER PLAN | 6 | General - Blasting | Was a Blast Site Security Plan (CA-EW-11 or equivalent) provided by the Blaster? | 208.08.A | 0 | 0 | 0 | 0 | 44316 | 1 | Geotechnical
| 208 | 208E15001 | PRESPLITTING, AS PER PLAN | 7 | General - Blasting | Are the explosives regulations in 107.09 and 208.02, and the safety procedures in 208.08 being followed by the Contractor? | 208.02 / 208.08 | 0 | 0 | 0 | 0 | 44316 | 1 | Geotechnical
| 208 | 208E15001 | PRESPLITTING, AS PER PLAN | 8 | General - Blasting | If cut slopes do not require presplitting, do the slopes have a neat and smooth appearance? | 208.01 | 0 | 0 | 0 | 0 | 44316 | 1 | Geotechnical
| 208 | 208E15001 | PRESPLITTING, AS PER PLAN | 9 | General - Blasting | Are loose, hanging, or unstable rocks on the cut faces being removed or stabilized prior to drilling the next lift? | 208.04 | 0 | 0 | 0 | 0 | 44316 | 1 | Geotechnical
| 208 | 208E15001 | PRESPLITTING, AS PER PLAN | 11 | Pre-Blast | Are presplit holes being drilled and detonated according to the Blasting Plan and test sections? | 208.09 | 0 | 0 | 0 | 0 | 44316 | 1 | Geotechnical
| 208 | 208E15001 | PRESPLITTING, AS PER PLAN | 12 | Pre-Blast | Do the presplit cut faces have uniform slope and are they within one foot of the plane of the drill holes? | 208.09 | 0 | 0 | 0 | 0 | 44316 | 1 | Geotechnical
| 208 | 208E15001 | PRESPLITTING, AS PER PLAN | 13 | Pre-Blast | Are production holes (e.g., hole spacings, depths, and diameter) being drilled according to the Blasting Plan and test sections? | 208.06 | 0 | 0 | 0 | 0 | 44316 | 1 | Geotechnical
| 208 | 208E15001 | PRESPLITTING, AS PER PLAN | 14 | Pre-Blast | Is the burden distance equal to or less than the bench height? | 208.06.C | 0 | 0 | 0 | 0 | 44316 | 1 | Geotechnical
| 208 | 208E15001 | PRESPLITTING, AS PER PLAN | 15 | Pre-Blast | Is the stemming depth at least 70% of the burden? | 208.06.E | 0 | 0 | 0 | 0 | 44316 | 1 | Geotechnical
| 208 | 208E15001 | PRESPLITTING, AS PER PLAN | 16 | Pre-Blast | Is the correct stemming is material being used? | 208.06.E | 0 | 0 | 0 | 0 | 44316 | 1 | Geotechnical
| 208 | 208E15001 | PRESPLITTING, AS PER PLAN | 21 | Blast Documentation | Is each shot being video recorded? | 208.20.D | 0 | 0 | 0 | 0 | 44316 | 1 | Geotechnical
| 208 | 208E15001 | PRESPLITTING, AS PER PLAN | 22 | Blast Documentation | Is the Driller filling out rock blasting drilling logs (CA-EW-10, or equal)? | 208.20.C | 0 | 0 | 0 | 0 | 44316 | 1 | Geotechnical
| 208 | 208E15001 | PRESPLITTING, AS PER PLAN | 23 | Blast Documentation | Is a Rock Blasting Field Inspection Form (CA-EW-9, or equal) being filled out? | 208.20.C | 0 | 0 | 0 | 0 | 44316 | 1 | Geotechnical
| 208 | 208E15001 | PRESPLITTING, AS PER PLAN | 24 | Blast Documentation | Is the Blaster recording the information required for the blasting log in 208.20.C (FHWA Blasting Report, or equal)? | 208.20.C | 0 | 0 | 0 | 0 | 44316 | 1 | Geotechnical
| 208 | 208E15001 | PRESPLITTING, AS PER PLAN | 25 | Post Blast | Were the production blasting being controlled to minimize damage to the rock backslope? | 208.06.F | 0 | 0 | 0 | 0 | 44316 | 1 | Geotechnical
| 208 | 208E15001 | PRESPLITTING, AS PER PLAN | 26 | Post Blast | Was flyrock being controlled? | 208.18 | 0 | 0 | 0 | 0 | 44316 | 1 | Geotechnical
| 208 | 208E15001 | PRESPLITTING, AS PER PLAN | 27 | Post Blast | Were blasting vibrations below the limits set by the Vibration Specialist? Document reading and limit. | 208.15 | 0 | 0 | 0 | 0 | 44316 | 1 | Geotechnical
| 208 | 208E15001 | PRESPLITTING, AS PER PLAN | 28 | Post Blast | Was the measured air blast at the nearest structure less than 134 dB, or below the required limit? Document reading and limit. | 208.16 | 0 | 0 | 0 | 0 | 44316 | 1 | Geotechnical
| 208 | 208E16000 | HYDROLOGIST | 1 | General Blasting | Was the resume of credentials of the Hydrologist submitted 30 days before drilling, and accepted? | 208.17 | 0 | 0 | 0 | 0 | 44316 | 1 | Geotechnical
| 208 | 208E16000 | HYDROLOGIST | 2 | General Blasting | Did the Hydrologist provided the specified data, measurements, testing, and reports both prior to and during blasting activities? | 208.17 | 0 | 0 | 0 | 0 | 44316 | 1 | Geotechnical
| 208 | 208E16000 | HYDROLOGIST | 3 | General Blasting | Did the Hydrologist provided the specified data, measurements, testing, and reports after blasting activities? | 208.17 | 0 | 0 | 0 | 0 | 44316 | 1 | Geotechnical
| 209 | 209E10000 | DITCH CLEANOUT | 1 | Construction | Is the grading being performed within the limits shown in the plans? Provide photo if in Non-Conformance. | 209.01 | 0 | 0 | 0 | 0 | 44316 | 1 | Geotechnical
| 209 | 209E10000 | DITCH CLEANOUT | 2 | Construction | Was excess material recycled or disposed on site, or disposed offsite at an approved waste area? | 209.01 / 105.16 | 0 | 0 | 0 | 0 | 44316 | 1 | Geotechnical
| 209 | 209E10000 | DITCH CLEANOUT | 5 | Construction | Is the cross section of the cleaned and/or repaired ditch as shown in the plans? | 209.04 | 0 | 0 | 0 | 0 | 44316 | 1 | Geotechnical
| 209 | 209E10000 | DITCH CLEANOUT | 9 | Construction | Was the work confined to the construction limits, right of way, easements, and did not extend into stream channels or wetlands? Provide photo if in Non-Conformance. | 209.07 | 0 | 0 | 0 | 0 | 44316 | 1 | Geotechnical
| 209 | 209E10001 | DITCH CLEANOUT, AS PER PLAN | 0.01 | As Per Plan | Were the special "As Per Plan" characteristics described in the contract documents achieved? Describe special characteristics. | Plan | 0 | 0 | 0 | 0 | 44316 | 1 | Geotechnical
| 209 | 209E10001 | DITCH CLEANOUT, AS PER PLAN | 1 | Construction | Is the grading being performed within the limits shown in the plans? Provide photo if in Non-Conformance. | 209.01 | 0 | 0 | 0 | 0 | 44316 | 1 | Geotechnical
| 209 | 209E10001 | DITCH CLEANOUT, AS PER PLAN | 2 | Construction | Was excess material recycled or disposed on site, or disposed offsite at an approved waste area? | 209.01 / 105.16 | 0 | 0 | 0 | 0 | 44316 | 1 | Geotechnical
| 209 | 209E10001 | DITCH CLEANOUT, AS PER PLAN | 5 | Construction | Ditch Cleanout: Is the cross section of the cleaned and/or repaired ditch as shown in the plans? | 209.04 | 0 | 0 | 0 | 0 | 44316 | 1 | Geotechnical
| 209 | 209E10001 | DITCH CLEANOUT, AS PER PLAN | 9 | Construction | Was the work confined to the construction limits, right of way, easements, and did not extend into stream channels or wetlands? Provide photo if in Non-Conformance. | 209.07 | 0 | 0 | 0 | 0 | 44316 | 1 | Geotechnical
| 209 | 209E15000 | RESHAPING UNDER GUARDRAIL | 1 | Construction | Is the grading being performed within the limits shown in the plans? Provide photo if in Non-Conformance. | 209.01 | 0 | 0 | 0 | 0 | 44316 | 1 | Geotechnical
| 209 | 209E15000 | RESHAPING UNDER GUARDRAIL | 2 | Construction | Was excess material recycled or disposed on site, or disposed offsite at an approved waste area? | 209.01 / 105.16 | 0 | 0 | 0 | 0 | 44316 | 1 | Geotechnical
| 209 | 209E15000 | RESHAPING UNDER GUARDRAIL | 3 | Construction | If additional material was needed, was it from an offsite borrow source, or from on site? Document source. | 209.03 | 0 | 0 | 0 | 0 | 44316 | 1 | Geotechnical
| 209 | 209E15000 | RESHAPING UNDER GUARDRAIL | 6 | Construction | Is the shoulder area under guardrail graded to a smooth drainable condition and free of irregularities? | 209.05 | 0 | 0 | 0 | 0 | 44316 | 1 | Geotechnical
| 209 | 209E15000 | RESHAPING UNDER GUARDRAIL | 9 | Construction | Was the work confined to the construction limits, right of way, easements, and did not extend into stream channels or wetlands? Provide photo if in Non-Conformance. | 209.07 | 0 | 0 | 0 | 0 | 44316 | 1 | Geotechnical
| 209 | 209E15001 | RESHAPING UNDER GUARDRAIL, AS PER PLAN | 0.01 | As Per Plan | Were the special "As Per Plan" characteristics described in the contract documents achieved? Describe special characteristics. | Plan | 0 | 0 | 0 | 0 | 44316 | 1 | Geotechnical
| 209 | 209E15001 | RESHAPING UNDER GUARDRAIL, AS PER PLAN | 1 | Construction | Is the grading being performed within the limits shown in the plans? Provide photo if in Non-Conformance. | 209.01 | 0 | 0 | 0 | 0 | 44316 | 1 | Geotechnical
| 209 | 209E15001 | RESHAPING UNDER GUARDRAIL, AS PER PLAN | 2 | Construction | Was excess material recycled or disposed on site, or disposed offsite at an approved waste area? | 209.01 / 105.16 | 0 | 0 | 0 | 0 | 44316 | 1 | Geotechnical
| 209 | 209E15001 | RESHAPING UNDER GUARDRAIL, AS PER PLAN | 3 | Construction | If additional material was needed, was it from an offsite borrow source, or from on site? Document source. | 209.03 | 0 | 0 | 0 | 0 | 44316 | 1 | Geotechnical
| 209 | 209E15001 | RESHAPING UNDER GUARDRAIL, AS PER PLAN | 6 | Construction | Is the shoulder area under guardrail graded to a smooth drainable condition and free of irregularities? | 209.05 | 0 | 0 | 0 | 0 | 44316 | 1 | Geotechnical
| 209 | 209E15001 | RESHAPING UNDER GUARDRAIL, AS PER PLAN | 9 | Construction | Was the work confined to the construction limits, right of way, easements, and did not extend into stream channels or wetlands? Provide photo if in Non-Conformance. | 209.07 | 0 | 0 | 0 | 0 | 44316 | 1 | Geotechnical
| 209 | 209E15050 | RESHAPING UNDER GUARDRAIL | 1 | Construction | Is the grading being performed within the limits shown in the plans? Provide photo if in Non-Conformance. | 209.01 | 0 | 0 | 0 | 0 | 44316 | 1 | Geotechnical
| 209 | 209E15050 | RESHAPING UNDER GUARDRAIL | 2 | Construction | Was excess material recycled or disposed on site, or disposed offsite at an approved waste area? | 209.01 / 105.16 | 0 | 0 | 0 | 0 | 44316 | 1 | Geotechnical
| 209 | 209E15050 | RESHAPING UNDER GUARDRAIL | 3 | Construction | If additional material was needed, was it from an offsite borrow source, or from on site? Document source. | 209.03 | 0 | 0 | 0 | 0 | 44316 | 1 | Geotechnical
| 209 | 209E15050 | RESHAPING UNDER GUARDRAIL | 6 | Construction | Is the shoulder area under guardrail graded to a smooth drainable condition and free of irregularities? | 209.05 | 0 | 0 | 0 | 0 | 44316 | 1 | Geotechnical
| 209 | 209E15050 | RESHAPING UNDER GUARDRAIL | 9 | Construction | Was the work confined to the construction limits, right of way, easements, and did not extend into stream channels or wetlands? Provide photo if in Non-Conformance. | 209.07 | 0 | 0 | 0 | 0 | 44316 | 1 | Geotechnical
| 209 | 209E15051 | RESHAPING UNDER GUARDRAIL, AS PER PLAN | 0.01 | As Per Plan | Were the special "As Per Plan" characteristics described in the contract documents achieved? Describe special characteristics. | Plan | 0 | 0 | 0 | 0 | 44316 | 1 | Geotechnical
| 209 | 209E15051 | RESHAPING UNDER GUARDRAIL, AS PER PLAN | 1 | Construction | Is the grading being performed within the limits shown in the plans? Provide photo if in Non-Conformance. | 209.01 | 0 | 0 | 0 | 0 | 44316 | 1 | Geotechnical
| 209 | 209E15051 | RESHAPING UNDER GUARDRAIL, AS PER PLAN | 2 | Construction | Was excess material recycled or disposed on site, or disposed offsite at an approved waste area? | 209.01 / 105.16 | 0 | 0 | 0 | 0 | 44316 | 1 | Geotechnical
| 209 | 209E15051 | RESHAPING UNDER GUARDRAIL, AS PER PLAN | 3 | Construction | If additional material was needed, was it from an offsite borrow source, or from on site? Document source. | 209.03 | 0 | 0 | 0 | 0 | 44316 | 1 | Geotechnical
| 209 | 209E15051 | RESHAPING UNDER GUARDRAIL, AS PER PLAN | 6 | Construction | Is the shoulder area under guardrail graded to a smooth drainable condition and free of irregularities? | 209.05 | 0 | 0 | 0 | 0 | 44316 | 1 | Geotechnical
| 209 | 209E15051 | RESHAPING UNDER GUARDRAIL, AS PER PLAN | 9 | Construction | Was the work confined to the construction limits, right of way, easements, and did not extend into stream channels or wetlands? Provide photo if in Non-Conformance. | 209.07 | 0 | 0 | 0 | 0 | 44316 | 1 | Geotechnical
| 209 | 209E60200 | LINEAR GRADING | 1 | Construction | Is the grading being performed within the limits shown in the plans? Provide photo if in Non-Conformance. | 209.01 | 0 | 0 | 0 | 0 | 44316 | 1 | Geotechnical
| 209 | 209E60200 | LINEAR GRADING | 2 | Construction | Was excess material recycled or disposed on site, or disposed offsite at an approved waste area? | 209.01 / 105.16 | 0 | 0 | 0 | 0 | 44316 | 1 | Geotechnical
| 209 | 209E60200 | LINEAR GRADING | 3 | Construction | If additional material was needed, was it from an offsite borrow source, or from on site? Document source. | 209.03 | 0 | 0 | 0 | 0 | 44316 | 1 | Geotechnical
| 209 | 209E60200 | LINEAR GRADING | 4 | Construction | Were excavations, embankments and backfills constructed according to C&MS 203 and 204? Provide photo if in Non-Conformance. | 209.03 | 0 | 0 | 0 | 0 | 44316 | 1 | Geotechnical
| 209 | 209E60200 | LINEAR GRADING | 9 | Construction | Was the work confined to the construction limits, right of way, easements, and did not extend into stream channels or wetlands? Provide photo if in Non-Conformance. | 209.07 | 0 | 0 | 0 | 0 | 44316 | 1 | Geotechnical
| 209 | 209E60201 | LINEAR GRADING, AS PER PLAN | 0.01 | As Per Plan | Were the special "As Per Plan" characteristics described in the contract documents achieved? Describe special characteristics. | Plan | 0 | 0 | 0 | 0 | 44316 | 1 | Geotechnical
| 209 | 209E60201 | LINEAR GRADING, AS PER PLAN | 1 | Construction | Is the grading being performed within the limits shown in the plans? Provide photo if in Non-Conformance. | 209.01 | 0 | 0 | 0 | 0 | 44316 | 1 | Geotechnical
| 209 | 209E60201 | LINEAR GRADING, AS PER PLAN | 2 | Construction | Was excess material recycled or disposed on site, or disposed offsite at an approved waste area? | 209.01 / 105.16 | 0 | 0 | 0 | 0 | 44316 | 1 | Geotechnical
| 209 | 209E60201 | LINEAR GRADING, AS PER PLAN | 3 | Construction | If additional material was needed, was it from an offsite borrow source, or from on site? Document source. | 209.03 | 0 | 0 | 0 | 0 | 44316 | 1 | Geotechnical
| 209 | 209E60201 | LINEAR GRADING, AS PER PLAN | 4 | Construction | Were excavations, embankments and backfills constructed according to C&MS 203 and 204? Provide photo if in Non-Conformance. | 209.03 | 0 | 0 | 0 | 0 | 44316 | 1 | Geotechnical
| 209 | 209E60201 | LINEAR GRADING, AS PER PLAN | 9 | Construction | Was the work confined to the construction limits, right of way, easements, and did not extend into stream channels or wetlands? Provide photo if in Non-Conformance. | 209.07 | 0 | 0 | 0 | 0 | 44316 | 1 | Geotechnical
| 209 | 209E60500 | LINEAR GRADING | 1 | Construction | Is the grading being performed within the limits shown in the plans? Provide photo if in Non-Conformance. | 209.01 | 0 | 0 | 0 | 0 | 44316 | 1 | Geotechnical
| 209 | 209E60500 | LINEAR GRADING | 2 | Construction | Was excess material recycled or disposed on site, or disposed offsite at an approved waste area? | 209.01 / 105.16 | 0 | 0 | 0 | 0 | 44316 | 1 | Geotechnical
| 209 | 209E60500 | LINEAR GRADING | 3 | Construction | If additional material was needed, was it from an offsite borrow source, or from on site? Document source. | 209.03 | 0 | 0 | 0 | 0 | 44316 | 1 | Geotechnical
| 209 | 209E60500 | LINEAR GRADING | 4 | Construction | Were excavations, embankments and backfills constructed according to C&MS 203 and 204? Provide photo if in Non-Conformance. | 209.03 | 0 | 0 | 0 | 0 | 44316 | 1 | Geotechnical
| 209 | 209E60500 | LINEAR GRADING | 9 | Construction | Was the work confined to the construction limits, right of way, easements, and did not extend into stream channels or wetlands? Provide photo if in Non-Conformance. | 209.07 | 0 | 0 | 0 | 0 | 44316 | 1 | Geotechnical
| 209 | 209E60501 | LINEAR GRADING, AS PER PLAN | 0.01 | As Per Plan | Were the special "As Per Plan" characteristics described in the contract documents achieved? Describe special characteristics. | Plan | 0 | 0 | 0 | 0 | 44316 | 1 | Geotechnical
| 209 | 209E60501 | LINEAR GRADING, AS PER PLAN | 1 | Construction | Is the grading being performed within the limits shown in the plans? Provide photo if in Non-Conformance. | 209.01 | 0 | 0 | 0 | 0 | 44316 | 1 | Geotechnical
| 209 | 209E60501 | LINEAR GRADING, AS PER PLAN | 2 | Construction | Was excess material recycled or disposed on site, or disposed offsite at an approved waste area? | 209.01 / 105.16 | 0 | 0 | 0 | 0 | 44316 | 1 | Geotechnical
| 209 | 209E60501 | LINEAR GRADING, AS PER PLAN | 3 | Construction | If additional material was needed, was it from an offsite borrow source, or from on site? Document source. | 209.03 | 0 | 0 | 0 | 0 | 44316 | 1 | Geotechnical
| 209 | 209E60501 | LINEAR GRADING, AS PER PLAN | 4 | Construction | Were excavations, embankments and backfills constructed according to C&MS 203 and 204? Provide photo if in Non-Conformance. | 209.03 | 0 | 0 | 0 | 0 | 44316 | 1 | Geotechnical
| 209 | 209E60501 | LINEAR GRADING, AS PER PLAN | 9 | Construction | Was the work confined to the construction limits, right of way, easements, and did not extend into stream channels or wetlands? Provide photo if in Non-Conformance. | 209.07 | 0 | 0 | 0 | 0 | 44316 | 1 | Geotechnical
| 209 | 209E61000 | SPECIAL - SHAPING | 0.04 | Unknown Item Requirements | Were the special characteristics described in the contract documents achieved? Describe special characteristics. | Plan | 0 | 0 | 0 | 0 | 44316 | 1 | Geotechnical
| 209 | 209E61000 | SPECIAL - SHAPING | 1 | Construction | Is the grading being performed within the limits shown in the plans? Provide photo if in Non-Conformance. | 209.01 | 0 | 0 | 0 | 0 | 44316 | 1 | Geotechnical
| 209 | 209E61000 | SPECIAL - SHAPING | 2 | Construction | Was excess material recycled or disposed on site, or disposed offsite at an approved waste area? | 209.01 / 105.16 | 0 | 0 | 0 | 0 | 44316 | 1 | Geotechnical
| 209 | 209E61000 | SPECIAL - SHAPING | 3 | Construction | If additional material was needed, was it from an offsite borrow source, or from on site? Document source. | 209.03 | 0 | 0 | 0 | 0 | 44316 | 1 | Geotechnical
| 209 | 209E61000 | SPECIAL - SHAPING | 4 | Construction | Were excavations, embankments and backfills constructed according to C&MS 203 and 204? Provide photo if in Non-Conformance. | 209.03 | 0 | 0 | 0 | 0 | 44316 | 1 | Geotechnical
| 209 | 209E61000 | SPECIAL - SHAPING | 9 | Construction | Was the work confined to the construction limits, right of way, easements, and did not extend into stream channels or wetlands? Provide photo if in Non-Conformance. | 209.07 | 0 | 0 | 0 | 0 | 44316 | 1 | Geotechnical
| 209 | 209E70000 | BORROW | 10 | Construction | Was additional material obtained from offsite borrow source, or from on site? Document source. | 209.03 | 0 | 0 | 0 | 0 | 44316 | 1 | Geotechnical
| 209 | 209E70000 | BORROW | 11 | Construction | If material was obtained from an offsite source, were the requirements of 105.16 satisfied? Provide photo if in Non-Conformance. | 209.03 | 0 | 0 | 0 | 0 | 44316 | 1 | Geotechnical
| 209 | 209E70050 | BORROW | 10 | Construction | Was additional material obtained from offsite borrow source, or from on site? Document source. | 209.03 | 0 | 0 | 0 | 0 | 44316 | 1 | Geotechnical
| 209 | 209E70050 | BORROW | 11 | Construction | If material was obtained from an offsite source, were the requirements of 105.16 satisfied? Provide photo if in Non-Conformance. | 209.03 | 0 | 0 | 0 | 0 | 44316 | 1 | Geotechnical
| 209 | 209E72000 | PREPARING SUBGRADE FOR SHOULDER PAVING | 1 | Construction | Is the grading being performed within the limits shown in the plans? Provide photo if in Non-Conformance. | 209.01 | 0 | 0 | 0 | 0 | 44316 | 1 | Geotechnical
| 209 | 209E72000 | PREPARING SUBGRADE FOR SHOULDER PAVING | 2 | Construction | Was excess material recycled or disposed on site, or disposed offsite at an approved waste area? | 209.01 / 105.16 | 0 | 0 | 0 | 0 | 44316 | 1 | Geotechnical
| 209 | 209E72000 | PREPARING SUBGRADE FOR SHOULDER PAVING | 3 | Construction | If additional material was needed, was it from an offsite borrow source, or from on site? Document source. | 209.03 | 0 | 0 | 0 | 0 | 44316 | 1 | Geotechnical
| 209 | 209E72000 | PREPARING SUBGRADE FOR SHOULDER PAVING | 4 | Construction | Were excavations, embankments and backfills constructed according to C&MS 203 and 204? Provide photo if in Non-Conformance. | 209.03 | 0 | 0 | 0 | 0 | 44316 | 1 | Geotechnical
| 209 | 209E72000 | PREPARING SUBGRADE FOR SHOULDER PAVING | 7 | Construction | Is the subgrade excavated to the correct depth with any unstable material removed, and then compacted in accordance with 204.03? | 209.06 | 0 | 0 | 0 | 0 | 44316 | 1 | Geotechnical
| 209 | 209E72000 | PREPARING SUBGRADE FOR SHOULDER PAVING | 8 | Construction | Were over excavated shoulder areas filled with material used for reconditioning shoulders (C&MS 617)? | 209.06 | 0 | 0 | 0 | 0 | 44316 | 1 | Geotechnical
| 209 | 209E72000 | PREPARING SUBGRADE FOR SHOULDER PAVING | 10 | Construction | If preparing subgrade for a safety edge, does the grade area extend 10 inches from the edge of pavement and free of vegetation and high spots? Provide photo if in Non-Conformance. | 209.06 | 0 | 0 | 0 | 0 | 44316 | 1 | Geotechnical
| 209 | 209E72001 | PREPARING SUBGRADE FOR SHOULDER PAVING, AS PER PLAN | 0.01 | As Per Plan | Were the special "As Per Plan" characteristics described in the contract documents achieved? Describe special characteristics. | Plan | 0 | 0 | 0 | 0 | 44316 | 1 | Geotechnical
| 209 | 209E72001 | PREPARING SUBGRADE FOR SHOULDER PAVING, AS PER PLAN | 1 | Construction | Is the grading being performed within the limits shown in the plans? Provide photo if in Non-Conformance. | 209.01 | 0 | 0 | 0 | 0 | 44316 | 1 | Geotechnical
| 209 | 209E72001 | PREPARING SUBGRADE FOR SHOULDER PAVING, AS PER PLAN | 2 | Construction | Was excess material recycled or disposed on site, or disposed offsite at an approved waste area? | 209.01 / 105.16 | 0 | 0 | 0 | 0 | 44316 | 1 | Geotechnical
| 209 | 209E72001 | PREPARING SUBGRADE FOR SHOULDER PAVING, AS PER PLAN | 3 | Construction | If additional material was needed, was it from an offsite borrow source, or from on site? Document source. | 209.03 | 0 | 0 | 0 | 0 | 44316 | 1 | Geotechnical
| 209 | 209E72001 | PREPARING SUBGRADE FOR SHOULDER PAVING, AS PER PLAN | 4 | Construction | Were excavations, embankments and backfills constructed according to C&MS 203 and 204? Provide photo if in Non-Conformance. | 209.03 | 0 | 0 | 0 | 0 | 44316 | 1 | Geotechnical
| 209 | 209E72001 | PREPARING SUBGRADE FOR SHOULDER PAVING, AS PER PLAN | 7 | Construction | Is the subgrade excavated to the correct depth with any unstable material removed, and then compacted in accordance with 204.03? | 209.06 | 0 | 0 | 0 | 0 | 44316 | 1 | Geotechnical
| 209 | 209E72001 | PREPARING SUBGRADE FOR SHOULDER PAVING, AS PER PLAN | 8 | Construction | Were over excavated shoulder areas filled with material used for reconditioning shoulders (C&MS 617)? | 209.06 | 0 | 0 | 0 | 0 | 44316 | 1 | Geotechnical
| 209 | 209E72001 | PREPARING SUBGRADE FOR SHOULDER PAVING, AS PER PLAN | 10 | Construction | If preparing subgrade for a safety edge, does the grade area extend 10 inches from the edge of pavement and free of vegetation and high spots? Provide photo if in Non-Conformance. | 209.06 | 0 | 0 | 0 | 0 | 44316 | 1 | Geotechnical
| 209 | 209E72050 | PREPARING SUBGRADE FOR SHOULDER PAVING | 1 | Construction | Is the grading being performed within the limits shown in the plans? Provide photo if in Non-Conformance. | 209.01 | 0 | 0 | 0 | 0 | 44316 | 1 | Geotechnical
| 209 | 209E72050 | PREPARING SUBGRADE FOR SHOULDER PAVING | 2 | Construction | Was excess material recycled or disposed on site, or disposed offsite at an approved waste area? | 209.01 / 105.16 | 0 | 0 | 0 | 0 | 44316 | 1 | Geotechnical
| 209 | 209E72050 | PREPARING SUBGRADE FOR SHOULDER PAVING | 3 | Construction | If additional material was needed, was it from an offsite borrow source, or from on site? Document source. | 209.03 | 0 | 0 | 0 | 0 | 44316 | 1 | Geotechnical
| 209 | 209E72050 | PREPARING SUBGRADE FOR SHOULDER PAVING | 4 | Construction | Were excavations, embankments and backfills constructed according to C&MS 203 and 204? Provide photo if in Non-Conformance. | 209.03 | 0 | 0 | 0 | 0 | 44316 | 1 | Geotechnical
| 209 | 209E72050 | PREPARING SUBGRADE FOR SHOULDER PAVING | 7 | Construction | Is the subgrade excavated to the correct depth with any unstable material removed, and then compacted in accordance with 204.03? | 209.06 | 0 | 0 | 0 | 0 | 44316 | 1 | Geotechnical
| 209 | 209E72050 | PREPARING SUBGRADE FOR SHOULDER PAVING | 8 | Construction | Were over excavated shoulder areas filled with material used for reconditioning shoulders (C&MS 617)? | 209.06 | 0 | 0 | 0 | 0 | 44316 | 1 | Geotechnical
| 209 | 209E72050 | PREPARING SUBGRADE FOR SHOULDER PAVING | 10 | Construction | If preparing subgrade for a safety edge, does the grade area extend 10 inches from the edge of pavement and free of vegetation and high spots? Provide photo if in Non-Conformance. | 209.06 | 0 | 0 | 0 | 0 | 44316 | 1 | Geotechnical
| 209 | 209E72051 | PREPARING SUBGRADE FOR SHOULDER PAVING, AS PER PLAN | 0.01 | As Per Plan | Were the special "As Per Plan" characteristics described in the contract documents achieved? Describe special characteristics. | Plan | 0 | 0 | 0 | 0 | 44316 | 1 | Geotechnical
| 209 | 209E72051 | PREPARING SUBGRADE FOR SHOULDER PAVING, AS PER PLAN | 1 | Construction | Is the grading being performed within the limits shown in the plans? Provide photo if in Non-Conformance. | 209.01 | 0 | 0 | 0 | 0 | 44316 | 1 | Geotechnical
| 209 | 209E72051 | PREPARING SUBGRADE FOR SHOULDER PAVING, AS PER PLAN | 2 | Construction | Was excess material recycled or disposed on site, or disposed offsite at an approved waste area? | 209.01 / 105.16 | 0 | 0 | 0 | 0 | 44316 | 1 | Geotechnical
| 209 | 209E72051 | PREPARING SUBGRADE FOR SHOULDER PAVING, AS PER PLAN | 3 | Construction | If additional material was needed, was it from an offsite borrow source, or from on site? Document source. | 209.03 | 0 | 0 | 0 | 0 | 44316 | 1 | Geotechnical
| 209 | 209E72051 | PREPARING SUBGRADE FOR SHOULDER PAVING, AS PER PLAN | 4 | Construction | Were excavations, embankments and backfills constructed according to C&MS 203 and 204? Provide photo if in Non-Conformance. | 209.03 | 0 | 0 | 0 | 0 | 44316 | 1 | Geotechnical
| 209 | 209E72051 | PREPARING SUBGRADE FOR SHOULDER PAVING, AS PER PLAN | 7 | Construction | Is the subgrade excavated to the correct depth with any unstable material removed, and then compacted in accordance with 204.03? | 209.06 | 0 | 0 | 0 | 0 | 44316 | 1 | Geotechnical
| 209 | 209E72051 | PREPARING SUBGRADE FOR SHOULDER PAVING, AS PER PLAN | 8 | Construction | Were over excavated shoulder areas filled with material used for reconditioning shoulders (C&MS 617)? | 209.06 | 0 | 0 | 0 | 0 | 44316 | 1 | Geotechnical
| 209 | 209E72051 | PREPARING SUBGRADE FOR SHOULDER PAVING, AS PER PLAN | 10 | Construction | If preparing subgrade for a safety edge, does the grade area extend 10 inches from the edge of pavement and free of vegetation and high spots? Provide photo if in Non-Conformance. | 209.06 | 0 | 0 | 0 | 0 | 44316 | 1 | Geotechnical
| 209 | 209E80000 | GRADING MAILBOX APPROACHES | 1 | Construction | Is the grading being performed within the limits shown in the plans? Provide photo if in Non-Conformance. | 209.01 | 0 | 0 | 0 | 0 | 44316 | 1 | Geotechnical
| 209 | 209E80000 | GRADING MAILBOX APPROACHES | 2 | Construction | Was excess material recycled or disposed on site, or disposed offsite at an approved waste area? | 209.01 / 105.16 | 0 | 0 | 0 | 0 | 44316 | 1 | Geotechnical
| 209 | 209E80000 | GRADING MAILBOX APPROACHES | 4 | Construction | Were excavations, embankments and backfills constructed according to C&MS 203 and 204? Provide photo if in Non-Conformance. | 209.03 | 0 | 0 | 0 | 0 | 44316 | 1 | Geotechnical
| 209 | 209E80050 | GRADING DRIVE APPROACHES | 1 | Construction | Is the grading being performed within the limits shown in the plans? Provide photo if in Non-Conformance. | 209.01 | 0 | 0 | 0 | 0 | 44316 | 1 | Geotechnical
| 209 | 209E80050 | GRADING DRIVE APPROACHES | 2 | Construction | Was excess material recycled or disposed on site, or disposed offsite at an approved waste area? | 209.01 / 105.16 | 0 | 0 | 0 | 0 | 44316 | 1 | Geotechnical
| 209 | 209E80050 | GRADING DRIVE APPROACHES | 4 | Construction | Were excavations, embankments and backfills constructed according to C&MS 203 and 204? Provide photo if in Non-Conformance. | 209.03 | 0 | 0 | 0 | 0 | 44316 | 1 | Geotechnical
| 209 | 209E98300 | LINEAR GRADING, MISC.: | 0.04 | Unknown Item Requirements | Were the special characteristics described in the contract documents achieved? Describe special characteristics. | Plan | 0 | 0 | 0 | 0 | 44316 | 1 | Geotechnical
| 209 | 209E98300 | LINEAR GRADING, MISC.: | 1 | Construction | Is the grading being performed within the limits shown in the plans? Provide photo if in Non-Conformance. | 209.01 | 0 | 0 | 0 | 0 | 44316 | 1 | Geotechnical
| 209 | 209E98300 | LINEAR GRADING, MISC.: | 2 | Construction | Was excess material recycled or disposed on site, or disposed offsite at an approved waste area? | 209.01 / 105.16 | 0 | 0 | 0 | 0 | 44316 | 1 | Geotechnical
| 209 | 209E98300 | LINEAR GRADING, MISC.: | 3 | Construction | If additional material was needed, was it from an offsite borrow source, or from on site? Document source. | 209.03 | 0 | 0 | 0 | 0 | 44316 | 1 | Geotechnical
| 209 | 209E98300 | LINEAR GRADING, MISC.: | 4 | Construction | Were excavations, embankments and backfills constructed according to C&MS 203 and 204? Provide photo if in Non-Conformance. | 209.03 | 0 | 0 | 0 | 0 | 44316 | 1 | Geotechnical
| 209 | 209E98300 | LINEAR GRADING, MISC.: | 9 | Construction | Was the work confined to the construction limits, right of way, easements, and did not extend into stream channels or wetlands? Provide photo if in Non-Conformance. | 209.07 | 0 | 0 | 0 | 0 | 44316 | 1 | Geotechnical
| 251 | 251E01000 | PARTIAL DEPTH PAVEMENT REPAIR (441) | 0.3 | General | What is the approved JMF(s)? | 251.03 | 0 | 0 | 0 | 0 | 44316 | 1 | Pavements
| 251 | 251E01000 | PARTIAL DEPTH PAVEMENT REPAIR (441) | 2 | Removal of Existing Pavement | Are rectangular areas marked? | 251.02 | 0 | 0 | 0 | 0 | 44316 | 1 | Pavements
| 251 | 251E01000 | PARTIAL DEPTH PAVEMENT REPAIR (441) | 3 | Removal of Existing Pavement | Are repairs at joints the full width of the lane (unless otherwise specified)? | 251.02 | 0 | 0 | 0 | 0 | 44316 | 1 | Pavements
| 251 | 251E01000 | PARTIAL DEPTH PAVEMENT REPAIR (441) | 4 | Removal of Existing Pavement | Is pavement removed to the plan depth? Document the depth. | 251.02 | 0 | 0 | 0 | 0 | 44316 | 1 | Pavements
| 251 | 251E01000 | PARTIAL DEPTH PAVEMENT REPAIR (441) | 5 | Removal of Existing Pavement | Is removal done without damage to the existing pavement? | 251.02 | 0 | 0 | 0 | 0 | 44316 | 1 | Pavements
| 251 | 251E01000 | PARTIAL DEPTH PAVEMENT REPAIR (441) | 6 | Removal of Existing Pavement | Are the repair limits trimmed to a vertical face 1.5 inches deep before placing surface course (not required when repair is covered with overlay within 60 days)? | 251.03 | 0 | 0 | 0 | 0 | 44316 | 1 | Pavements
| 251 | 251E01000 | PARTIAL DEPTH PAVEMENT REPAIR (441) | 7 | Placement of Asphalt Concrete | Are surfaces on which the asphalt concrete is to be placed clean and free of contaminants? | MOP | 0 | 0 | 0 | 0 | 44316 | 1 | Pavements
| 251 | 251E01000 | PARTIAL DEPTH PAVEMENT REPAIR (441) | 8 | Placement of Asphalt Concrete | Is 407.02 tack coat used to thoroughly coat exposed surfaces and fill cracks and joints? | 251.03 | 0 | 0 | 0 | 0 | 44316 | 1 | Pavements
| 251 | 251E01000 | PARTIAL DEPTH PAVEMENT REPAIR (441) | 9 | Placement of Asphalt Concrete | Is asphalt concrete placement temperature greater than minimum required by the JMF? Document Temperature. | JMF | 0 | 0 | 0 | 0 | 44316 | 1 | Pavements
| 251 | 251E01000 | PARTIAL DEPTH PAVEMENT REPAIR (441) | 10 | Placement of Asphalt Concrete | Is a Type I pneumatic tire roller used for compaction of the final lift (18 passes min)? | 251.03 / 401.13 / MOP | 0 | 0 | 0 | 0 | 44316 | 1 | Pavements
| 251 | 251E01000 | PARTIAL DEPTH PAVEMENT REPAIR (441) | 11 | Placement of Asphalt Concrete | Is asphalt placed in one or more lifts as necessary, continuously compacted, and finished flush with adjacent pavement surface? | 251.03 | 0 | 0 | 0 | 0 | 44316 | 1 | Pavements
| 251 | 251E01000 | PARTIAL DEPTH PAVEMENT REPAIR (441) | 12 | Placement of Asphalt Concrete | Is the perimeter of the repair sealed with a nominal 2"-4” wide strip of approved 702.04 AC material or 702.01 approved PG binder? Only required when resurfacing is not part of Contract. | 251.03 | 0 | 0 | 0 | 0 | 44316 | 1 | Pavements
| 251 | 251E01001 | PARTIAL DEPTH PAVEMENT REPAIR (441), AS PER PLAN | 0.01 | As Per Plan | Were the special "As Per Plan" characteristics described in the contract documents achieved? Describe special characteristics. | Plan | 0 | 0 | 0 | 0 | 44316 | 1 | Pavements
| 251 | 251E01001 | PARTIAL DEPTH PAVEMENT REPAIR (441), AS PER PLAN | 0.3 | General | What is the approved JMF(s)? | 251.03 | 0 | 0 | 0 | 0 | 44316 | 1 | Pavements
| 251 | 251E01001 | PARTIAL DEPTH PAVEMENT REPAIR (441), AS PER PLAN | 2 | Removal of Existing Pavement | Are rectangular areas marked? | 251.02 | 0 | 0 | 0 | 0 | 44316 | 1 | Pavements
| 251 | 251E01001 | PARTIAL DEPTH PAVEMENT REPAIR (441), AS PER PLAN | 3 | Removal of Existing Pavement | Are repairs at joints the full width of the lane (unless otherwise specified)? | 251.02 | 0 | 0 | 0 | 0 | 44316 | 1 | Pavements
| 251 | 251E01001 | PARTIAL DEPTH PAVEMENT REPAIR (441), AS PER PLAN | 4 | Removal of Existing Pavement | Is pavement removed to the plan depth? Document the depth. | 251.02 | 0 | 0 | 0 | 0 | 44316 | 1 | Pavements
| 251 | 251E01001 | PARTIAL DEPTH PAVEMENT REPAIR (441), AS PER PLAN | 5 | Removal of Existing Pavement | Is removal done without damage to the existing pavement? | 251.02 | 0 | 0 | 0 | 0 | 44316 | 1 | Pavements
| 251 | 251E01001 | PARTIAL DEPTH PAVEMENT REPAIR (441), AS PER PLAN | 6 | Removal of Existing Pavement | Are the repair limits trimmed to a vertical face 1.5 inches deep before placing surface course (not required when repair is covered with overlay within 60 days)? | 251.03 | 0 | 0 | 0 | 0 | 44316 | 1 | Pavements
| 251 | 251E01001 | PARTIAL DEPTH PAVEMENT REPAIR (441), AS PER PLAN | 7 | Placement of Asphalt Concrete | Are surfaces on which the asphalt concrete is to be placed clean and free of contaminants? | MOP | 0 | 0 | 0 | 0 | 44316 | 1 | Pavements
| 251 | 251E01001 | PARTIAL DEPTH PAVEMENT REPAIR (441), AS PER PLAN | 8 | Placement of Asphalt Concrete | Is 407.02 tack coat used to thoroughly coat exposed surfaces and fill cracks and joints? | 251.03 | 0 | 0 | 0 | 0 | 44316 | 1 | Pavements
| 251 | 251E01001 | PARTIAL DEPTH PAVEMENT REPAIR (441), AS PER PLAN | 9 | Placement of Asphalt Concrete | Is asphalt concrete placement temperature greater than minimum required by the JMF? Document Temperature. | JMF | 0 | 0 | 0 | 0 | 44316 | 1 | Pavements
| 251 | 251E01001 | PARTIAL DEPTH PAVEMENT REPAIR (441), AS PER PLAN | 10 | Placement of Asphalt Concrete | Is a Type I pneumatic tire roller used for compaction of the final lift (18 passes min)? | 251.03 / 401.13 / MOP | 0 | 0 | 0 | 0 | 44316 | 1 | Pavements
| 251 | 251E01001 | PARTIAL DEPTH PAVEMENT REPAIR (441), AS PER PLAN | 11 | Placement of Asphalt Concrete | Is asphalt placed in one or more lifts as necessary, continuously compacted, and finished flush with adjacent pavement surface? | 251.03 | 0 | 0 | 0 | 0 | 44316 | 1 | Pavements
| 251 | 251E01010 | PARTIAL DEPTH PAVEMENT REPAIR (441) | 0.3 | General | What is the approved JMF(s)? | 251.03 | 0 | 0 | 0 | 0 | 44316 | 1 | Pavements
| 251 | 251E01010 | PARTIAL DEPTH PAVEMENT REPAIR (441) | 2 | Removal of Existing Pavement | Are rectangular areas marked? | 251.02 | 0 | 0 | 0 | 0 | 44316 | 1 | Pavements
| 251 | 251E01010 | PARTIAL DEPTH PAVEMENT REPAIR (441) | 3 | Removal of Existing Pavement | Are repairs at joints the full width of the lane (unless otherwise specified)? | 251.02 | 0 | 0 | 0 | 0 | 44316 | 1 | Pavements
| 251 | 251E01010 | PARTIAL DEPTH PAVEMENT REPAIR (441) | 4 | Removal of Existing Pavement | Is pavement removed to the plan depth? Document the depth. | 251.02 | 0 | 0 | 0 | 0 | 44316 | 1 | Pavements
| 251 | 251E01010 | PARTIAL DEPTH PAVEMENT REPAIR (441) | 5 | Removal of Existing Pavement | Is removal done without damage to the existing pavement? | 251.02 | 0 | 0 | 0 | 0 | 44316 | 1 | Pavements
| 251 | 251E01010 | PARTIAL DEPTH PAVEMENT REPAIR (441) | 6 | Removal of Existing Pavement | Are the repair limits trimmed to a vertical face 1.5 inches deep before placing surface course (not required when repair is covered with overlay within 60 days)? | 251.03 | 0 | 0 | 0 | 0 | 44316 | 1 | Pavements
| 251 | 251E01010 | PARTIAL DEPTH PAVEMENT REPAIR (441) | 7 | Placement of Asphalt Concrete | Are surfaces on which the asphalt concrete is to be placed clean and free of contaminants? | MOP | 0 | 0 | 0 | 0 | 44316 | 1 | Pavements
| 251 | 251E01010 | PARTIAL DEPTH PAVEMENT REPAIR (441) | 8 | Placement of Asphalt Concrete | Is 407.02 tack coat used to thoroughly coat exposed surfaces and fill cracks and joints? | 251.03 | 0 | 0 | 0 | 0 | 44316 | 1 | Pavements
| 251 | 251E01010 | PARTIAL DEPTH PAVEMENT REPAIR (441) | 9 | Placement of Asphalt Concrete | Is asphalt concrete placement temperature greater than minimum required by the JMF? Document Temperature. | JMF | 0 | 0 | 0 | 0 | 44316 | 1 | Pavements
| 251 | 251E01010 | PARTIAL DEPTH PAVEMENT REPAIR (441) | 10 | Placement of Asphalt Concrete | Is a Type I pneumatic tire roller used for compaction of the final lift (18 passes min)? | 251.03 / 401.13 / MOP | 0 | 0 | 0 | 0 | 44316 | 1 | Pavements
| 251 | 251E01010 | PARTIAL DEPTH PAVEMENT REPAIR (441) | 12 | Placement of Asphalt Concrete | Is asphalt placed in one or more lifts as necessary, continuously compacted, and finished flush with adjacent pavement surface? | 251.03 | 0 | 0 | 0 | 0 | 44316 | 1 | Pavements
| 251 | 251E01010 | PARTIAL DEPTH PAVEMENT REPAIR (441) | 13 | Placement of Asphalt Concrete | Is the perimeter of the repair sealed with a nominal 2"-4” wide strip of approved 702.04 AC material or 702.01 approved PG binder? Only required when resurfacing is not part of Contract. | 251.03 | 0 | 0 | 0 | 0 | 44316 | 1 | Pavements
| 251 | 251E01011 | PARTIAL DEPTH PAVEMENT REPAIR (441), AS PER PLAN | 0.01 | As Per Plan | Were the special "As Per Plan" characteristics described in the contract documents achieved? Describe special characteristics. | Plan | 0 | 0 | 0 | 0 | 44316 | 1 | Pavements
| 251 | 251E01011 | PARTIAL DEPTH PAVEMENT REPAIR (441), AS PER PLAN | 0.3 | General | What is the approved JMF(s)? | 251.03 | 0 | 0 | 0 | 0 | 44316 | 1 | Pavements
| 251 | 251E01011 | PARTIAL DEPTH PAVEMENT REPAIR (441), AS PER PLAN | 2 | Removal of Existing Pavement | Are rectangular areas marked? | 251.02 | 0 | 0 | 0 | 0 | 44316 | 1 | Pavements
| 251 | 251E01011 | PARTIAL DEPTH PAVEMENT REPAIR (441), AS PER PLAN | 3 | Removal of Existing Pavement | Are repairs at joints the full width of the lane (unless otherwise specified)? | 251.02 | 0 | 0 | 0 | 0 | 44316 | 1 | Pavements
| 251 | 251E01011 | PARTIAL DEPTH PAVEMENT REPAIR (441), AS PER PLAN | 4 | Removal of Existing Pavement | Is pavement removed to the plan depth? Document the depth. | 251.02 | 0 | 0 | 0 | 0 | 44316 | 1 | Pavements
| 251 | 251E01011 | PARTIAL DEPTH PAVEMENT REPAIR (441), AS PER PLAN | 5 | Removal of Existing Pavement | Is removal done without damage to the existing pavement? | 251.02 | 0 | 0 | 0 | 0 | 44316 | 1 | Pavements
| 251 | 251E01011 | PARTIAL DEPTH PAVEMENT REPAIR (441), AS PER PLAN | 6 | Removal of Existing Pavement | Are the repair limits trimmed to a vertical face 1.5 inches deep before placing surface course (not required when repair is covered with overlay within 60 days)? | 251.03 | 0 | 0 | 0 | 0 | 44316 | 1 | Pavements
| 251 | 251E01011 | PARTIAL DEPTH PAVEMENT REPAIR (441), AS PER PLAN | 7 | Placement of Asphalt Concrete | Are surfaces on which the asphalt concrete is to be placed clean and free of contaminants? | MOP | 0 | 0 | 0 | 0 | 44316 | 1 | Pavements
| 251 | 251E01011 | PARTIAL DEPTH PAVEMENT REPAIR (441), AS PER PLAN | 8 | Placement of Asphalt Concrete | Is 407.02 tack coat used to thoroughly coat exposed surfaces and fill cracks and joints? | 251.03 | 0 | 0 | 0 | 0 | 44316 | 1 | Pavements
| 251 | 251E01011 | PARTIAL DEPTH PAVEMENT REPAIR (441), AS PER PLAN | 9 | Placement of Asphalt Concrete | Is asphalt concrete placement temperature greater than minimum required by the JMF? Document Temperature. | JMF | 0 | 0 | 0 | 0 | 44316 | 1 | Pavements
| 251 | 251E01011 | PARTIAL DEPTH PAVEMENT REPAIR (441), AS PER PLAN | 10 | Placement of Asphalt Concrete | Is a Type I pneumatic tire roller used for compaction of the final lift (18 passes min)? | 251.03 / 401.13 / MOP | 0 | 0 | 0 | 0 | 44316 | 1 | Pavements
| 251 | 251E01011 | PARTIAL DEPTH PAVEMENT REPAIR (441), AS PER PLAN | 11 | Placement of Asphalt Concrete | Is asphalt placed in one or more lifts as necessary, continuously compacted, and finished flush with adjacent pavement surface? | 251.03 | 0 | 0 | 0 | 0 | 44316 | 1 | Pavements
| 251 | 251E01011 | PARTIAL DEPTH PAVEMENT REPAIR (441), AS PER PLAN | 12 | Placement of Asphalt Concrete | Is the perimeter of the repair sealed with a nominal 2"-4” wide strip of approved 702.04 AC material or 702.01 approved PG binder? Only required when resurfacing is not part of Contract. | 251.03 | 0 | 0 | 0 | 0 | 44316 | 1 | Pavements
| 251 | 251E01020 | PARTIAL DEPTH PAVEMENT REPAIR (442) | 0.3 | General | What is the approved JMF(s)? | 251.03 | 0 | 0 | 0 | 0 | 44316 | 1 | Pavements
| 251 | 251E01020 | PARTIAL DEPTH PAVEMENT REPAIR (442) | 2 | Removal of Existing Pavement | Are rectangular areas marked? | 251.02 | 0 | 0 | 0 | 0 | 44316 | 1 | Pavements
| 251 | 251E01020 | PARTIAL DEPTH PAVEMENT REPAIR (442) | 3 | Removal of Existing Pavement | Are repairs at joints the full width of the lane (unless otherwise specified)? | 251.02 | 0 | 0 | 0 | 0 | 44316 | 1 | Pavements
| 251 | 251E01020 | PARTIAL DEPTH PAVEMENT REPAIR (442) | 4 | Removal of Existing Pavement | Is pavement removed to the plan depth? Document the depth. | 251.02 | 0 | 0 | 0 | 0 | 44316 | 1 | Pavements
| 251 | 251E01020 | PARTIAL DEPTH PAVEMENT REPAIR (442) | 5 | Removal of Existing Pavement | Is removal done without damage to the existing pavement? | 251.02 | 0 | 0 | 0 | 0 | 44316 | 1 | Pavements
| 251 | 251E01020 | PARTIAL DEPTH PAVEMENT REPAIR (442) | 6 | Removal of Existing Pavement | Are the repair limits trimmed to a vertical face 1.5 inches deep before placing surface course (not required when repair is covered with overlay within 60 days)? | 251.03 | 0 | 0 | 0 | 0 | 44316 | 1 | Pavements
| 251 | 251E01020 | PARTIAL DEPTH PAVEMENT REPAIR (442) | 7 | Placement of Asphalt Concrete | Are surfaces on which the asphalt concrete is to be placed clean and free of contaminants? | MOP | 0 | 0 | 0 | 0 | 44316 | 1 | Pavements
| 251 | 251E01020 | PARTIAL DEPTH PAVEMENT REPAIR (442) | 8 | Placement of Asphalt Concrete | Is 407.02 tack coat used to thoroughly coat exposed surfaces and fill cracks and joints? | 251.03 | 0 | 0 | 0 | 0 | 44316 | 1 | Pavements
| 251 | 251E01020 | PARTIAL DEPTH PAVEMENT REPAIR (442) | 9 | Placement of Asphalt Concrete | Is asphalt concrete placement temperature greater than minimum required by the JMF? Document Temperature. | JMF | 0 | 0 | 0 | 0 | 44316 | 1 | Pavements
| 251 | 251E01020 | PARTIAL DEPTH PAVEMENT REPAIR (442) | 10 | Placement of Asphalt Concrete | Is a Type I pneumatic tire roller used for compaction of the final lift (18 passes min)? | 251.03 / 401.13 / MOP | 0 | 0 | 0 | 0 | 44316 | 1 | Pavements
| 251 | 251E01020 | PARTIAL DEPTH PAVEMENT REPAIR (442) | 12 | Placement of Asphalt Concrete | Is asphalt placed in one or more lifts as necessary, continuously compacted, and finished flush with adjacent pavement surface? | 251.03 | 0 | 0 | 0 | 0 | 44316 | 1 | Pavements
| 251 | 251E01020 | PARTIAL DEPTH PAVEMENT REPAIR (442) | 13 | Placement of Asphalt Concrete | Is the perimeter of the repair sealed with a nominal 2"-4” wide strip of approved 702.04 AC material or 702.01 approved PG binder? Only required when resurfacing is not part of Contract. | 251.03 | 0 | 0 | 0 | 0 | 44316 | 1 | Pavements
| 251 | 251E01021 | PARTIAL DEPTH PAVEMENT REPAIR (442), AS PER PLAN | 0.01 | As Per Plan | Were the special "As Per Plan" characteristics described in the contract documents achieved? Describe special characteristics. | Plan | 0 | 0 | 0 | 0 | 44316 | 1 | Pavements
| 251 | 251E01021 | PARTIAL DEPTH PAVEMENT REPAIR (442), AS PER PLAN | 0.3 | General | What is the approved JMF(s)? | 251.03 | 0 | 0 | 0 | 0 | 44316 | 1 | Pavements
| 251 | 251E01021 | PARTIAL DEPTH PAVEMENT REPAIR (442), AS PER PLAN | 2 | Removal of Existing Pavement | Are rectangular areas marked? | 251.02 | 0 | 0 | 0 | 0 | 44316 | 1 | Pavements
| 251 | 251E01021 | PARTIAL DEPTH PAVEMENT REPAIR (442), AS PER PLAN | 3 | Removal of Existing Pavement | Are repairs at joints the full width of the lane (unless otherwise specified)? | 251.02 | 0 | 0 | 0 | 0 | 44316 | 1 | Pavements
| 251 | 251E01021 | PARTIAL DEPTH PAVEMENT REPAIR (442), AS PER PLAN | 4 | Removal of Existing Pavement | Is pavement removed to the plan depth? Document the depth. | 251.02 | 0 | 0 | 0 | 0 | 44316 | 1 | Pavements
| 251 | 251E01021 | PARTIAL DEPTH PAVEMENT REPAIR (442), AS PER PLAN | 5 | Removal of Existing Pavement | Is removal done without damage to the existing pavement? | 251.02 | 0 | 0 | 0 | 0 | 44316 | 1 | Pavements
| 251 | 251E01021 | PARTIAL DEPTH PAVEMENT REPAIR (442), AS PER PLAN | 6 | Removal of Existing Pavement | Are the repair limits trimmed to a vertical face 1.5 inches deep before placing surface course (not required when repair is covered with overlay within 60 days)? | 251.03 | 0 | 0 | 0 | 0 | 44316 | 1 | Pavements
| 251 | 251E01021 | PARTIAL DEPTH PAVEMENT REPAIR (442), AS PER PLAN | 7 | Placement of Asphalt Concrete | Are surfaces on which the asphalt concrete is to be placed clean and free of contaminants? | MOP | 0 | 0 | 0 | 0 | 44316 | 1 | Pavements
| 251 | 251E01021 | PARTIAL DEPTH PAVEMENT REPAIR (442), AS PER PLAN | 8 | Placement of Asphalt Concrete | Is 407.02 tack coat used to thoroughly coat exposed surfaces and fill cracks and joints? | 251.03 | 0 | 0 | 0 | 0 | 44316 | 1 | Pavements
| 251 | 251E01021 | PARTIAL DEPTH PAVEMENT REPAIR (442), AS PER PLAN | 9 | Placement of Asphalt Concrete | Is asphalt concrete placement temperature greater than minimum required by the JMF? Document Temperature. | JMF | 0 | 0 | 0 | 0 | 44316 | 1 | Pavements
| 251 | 251E01021 | PARTIAL DEPTH PAVEMENT REPAIR (442), AS PER PLAN | 10 | Placement of Asphalt Concrete | Is a Type I pneumatic tire roller used for compaction of the final lift (18 passes min)? | 251.03 / 401.13 / MOP | 0 | 0 | 0 | 0 | 44316 | 1 | Pavements
| 251 | 251E01021 | PARTIAL DEPTH PAVEMENT REPAIR (442), AS PER PLAN | 11 | Placement of Asphalt Concrete | Is asphalt placed in one or more lifts as necessary, continuously compacted, and finished flush with adjacent pavement surface? | 251.03 | 0 | 0 | 0 | 0 | 44316 | 1 | Pavements
| 251 | 251E01021 | PARTIAL DEPTH PAVEMENT REPAIR (442), AS PER PLAN | 12 | Placement of Asphalt Concrete | Is the perimeter of the repair sealed with a nominal 2"-4” wide strip of approved 702.04 AC material or 702.01 approved PG binder? Only required when resurfacing is not part of Contract. | 251.03 | 0 | 0 | 0 | 0 | 44316 | 1 | Pavements
| 251 | 251E01030 | PARTIAL DEPTH PAVEMENT REPAIR (442) | 0.3 | General | What is the approved JMF(s)? | 251.03 | 0 | 0 | 0 | 0 | 44316 | 1 | Pavements
| 251 | 251E01030 | PARTIAL DEPTH PAVEMENT REPAIR (442) | 2 | Removal of Existing Pavement | Are rectangular areas marked? | 251.02 | 0 | 0 | 0 | 0 | 44316 | 1 | Pavements
| 251 | 251E01030 | PARTIAL DEPTH PAVEMENT REPAIR (442) | 3 | Removal of Existing Pavement | Are repairs at joints the full width of the lane (unless otherwise specified)? | 251.02 | 0 | 0 | 0 | 0 | 44316 | 1 | Pavements
| 251 | 251E01030 | PARTIAL DEPTH PAVEMENT REPAIR (442) | 4 | Removal of Existing Pavement | Is pavement removed to the plan depth? Document the depth. | 251.02 | 0 | 0 | 0 | 0 | 44316 | 1 | Pavements
| 251 | 251E01030 | PARTIAL DEPTH PAVEMENT REPAIR (442) | 5 | Removal of Existing Pavement | Is removal done without damage to the existing pavement? | 251.02 | 0 | 0 | 0 | 0 | 44316 | 1 | Pavements
| 251 | 251E01030 | PARTIAL DEPTH PAVEMENT REPAIR (442) | 6 | Removal of Existing Pavement | Are the repair limits trimmed to a vertical face 1.5 inches deep before placing surface course (not required when repair is covered with overlay within 60 days)? | 251.03 | 0 | 0 | 0 | 0 | 44316 | 1 | Pavements
| 251 | 251E01030 | PARTIAL DEPTH PAVEMENT REPAIR (442) | 7 | Placement of Asphalt Concrete | Are surfaces on which the asphalt concrete is to be placed clean and free of contaminants? | MOP | 0 | 0 | 0 | 0 | 44316 | 1 | Pavements
| 251 | 251E01030 | PARTIAL DEPTH PAVEMENT REPAIR (442) | 8 | Placement of Asphalt Concrete | Is 407.02 tack coat used to thoroughly coat exposed surfaces and fill cracks and joints? | 251.03 | 0 | 0 | 0 | 0 | 44316 | 1 | Pavements
| 251 | 251E01030 | PARTIAL DEPTH PAVEMENT REPAIR (442) | 9 | Placement of Asphalt Concrete | Is asphalt concrete placement temperature greater than minimum required by the JMF? Document Temperature. | JMF | 0 | 0 | 0 | 0 | 44316 | 1 | Pavements
| 251 | 251E01030 | PARTIAL DEPTH PAVEMENT REPAIR (442) | 10 | Placement of Asphalt Concrete | Is a Type I pneumatic tire roller used for compaction of the final lift (18 passes min)? | 251.03 / 401.13 / MOP | 0 | 0 | 0 | 0 | 44316 | 1 | Pavements
| 251 | 251E01030 | PARTIAL DEPTH PAVEMENT REPAIR (442) | 12 | Placement of Asphalt Concrete | Is asphalt placed in one or more lifts as necessary, continuously compacted, and finished flush with adjacent pavement surface? | 251.03 | 0 | 0 | 0 | 0 | 44316 | 1 | Pavements
| 251 | 251E01030 | PARTIAL DEPTH PAVEMENT REPAIR (442) | 13 | Placement of Asphalt Concrete | Is the perimeter of the repair sealed with a nominal 2"-4” wide strip of approved 702.04 AC material or 702.01 approved PG binder? Only required when resurfacing is not part of Contract. | 251.03 | 0 | 0 | 0 | 0 | 44316 | 1 | Pavements
| 251 | 251E01031 | PARTIAL DEPTH PAVEMENT REPAIR (442), AS PER PLAN | 0.01 | As Per Plan | Were the special "As Per Plan" characteristics described in the contract documents achieved? Describe special characteristics. | Plan | 0 | 0 | 0 | 0 | 44316 | 1 | Pavements
| 251 | 251E01031 | PARTIAL DEPTH PAVEMENT REPAIR (442), AS PER PLAN | 0.3 | General | What is the approved JMF(s)? | 251.03 | 0 | 0 | 0 | 0 | 44316 | 1 | Pavements
| 251 | 251E01031 | PARTIAL DEPTH PAVEMENT REPAIR (442), AS PER PLAN | 2 | Removal of Existing Pavement | Are rectangular areas marked? | 251.02 | 0 | 0 | 0 | 0 | 44316 | 1 | Pavements
| 251 | 251E01031 | PARTIAL DEPTH PAVEMENT REPAIR (442), AS PER PLAN | 3 | Removal of Existing Pavement | Are repairs at joints the full width of the lane (unless otherwise specified)? | 251.02 | 0 | 0 | 0 | 0 | 44316 | 1 | Pavements
| 251 | 251E01031 | PARTIAL DEPTH PAVEMENT REPAIR (442), AS PER PLAN | 4 | Removal of Existing Pavement | Is pavement removed to the plan depth? Document the depth. | 251.02 | 0 | 0 | 0 | 0 | 44316 | 1 | Pavements
| 251 | 251E01031 | PARTIAL DEPTH PAVEMENT REPAIR (442), AS PER PLAN | 5 | Removal of Existing Pavement | Is removal done without damage to the existing pavement? | 251.02 | 0 | 0 | 0 | 0 | 44316 | 1 | Pavements
| 251 | 251E01031 | PARTIAL DEPTH PAVEMENT REPAIR (442), AS PER PLAN | 6 | Removal of Existing Pavement | Are the repair limits trimmed to a vertical face 1.5 inches deep before placing surface course (not required when repair is covered with overlay within 60 days)? | 251.03 | 0 | 0 | 0 | 0 | 44316 | 1 | Pavements
| 251 | 251E01031 | PARTIAL DEPTH PAVEMENT REPAIR (442), AS PER PLAN | 7 | Placement of Asphalt Concrete | Are surfaces on which the asphalt concrete is to be placed clean and free of contaminants? | MOP | 0 | 0 | 0 | 0 | 44316 | 1 | Pavements
| 251 | 251E01031 | PARTIAL DEPTH PAVEMENT REPAIR (442), AS PER PLAN | 8 | Placement of Asphalt Concrete | Is 407.02 tack coat used to thoroughly coat exposed surfaces and fill cracks and joints? | 251.03 | 0 | 0 | 0 | 0 | 44316 | 1 | Pavements
| 251 | 251E01031 | PARTIAL DEPTH PAVEMENT REPAIR (442), AS PER PLAN | 9 | Placement of Asphalt Concrete | Is asphalt concrete placement temperature greater than minimum required by the JMF? Document Temperature. | JMF | 0 | 0 | 0 | 0 | 44316 | 1 | Pavements
| 251 | 251E01031 | PARTIAL DEPTH PAVEMENT REPAIR (442), AS PER PLAN | 10 | Placement of Asphalt Concrete | Is a Type I pneumatic tire roller used for compaction of the final lift (18 passes min)? | 251.03 / 401.13 / MOP | 0 | 0 | 0 | 0 | 44316 | 1 | Pavements
| 251 | 251E01031 | PARTIAL DEPTH PAVEMENT REPAIR (442), AS PER PLAN | 11 | Placement of Asphalt Concrete | Is asphalt placed in one or more lifts as necessary, continuously compacted, and finished flush with adjacent pavement surface? | 251.03 | 0 | 0 | 0 | 0 | 44316 | 1 | Pavements
| 251 | 251E01031 | PARTIAL DEPTH PAVEMENT REPAIR (442), AS PER PLAN | 12 | Placement of Asphalt Concrete | Is asphalt placed in one or more lifts as necessary, continuously compacted, and finished flush with adjacent pavement surface? | 251.03 | 0 | 0 | 0 | 0 | 44316 | 1 | Pavements
| 251 | 251E01031 | PARTIAL DEPTH PAVEMENT REPAIR (442), AS PER PLAN | 13 | Placement of Asphalt Concrete | Is the perimeter of the repair sealed with a nominal 2"-4” wide strip of approved 702.04 AC material or 702.01 approved PG binder? Only required when resurfacing is not part of Contract. | 251.03 | 0 | 0 | 0 | 0 | 44316 | 1 | Pavements
| 251 | 251E01040 | PARTIAL DEPTH PAVEMENT REPAIR (ASPHALT CONCRETE BASE) | 0.3 | General | What is the approved JMF(s)? | 251.03 | 0 | 0 | 0 | 0 | 44316 | 1 | Pavements
| 251 | 251E01040 | PARTIAL DEPTH PAVEMENT REPAIR (ASPHALT CONCRETE BASE) | 2 | Removal of Existing Pavement | Are rectangular areas marked? | 251.02 | 0 | 0 | 0 | 0 | 44316 | 1 | Pavements
| 251 | 251E01040 | PARTIAL DEPTH PAVEMENT REPAIR (ASPHALT CONCRETE BASE) | 3 | Removal of Existing Pavement | Are repairs at joints the full width of the lane (unless otherwise specified)? | 251.02 | 0 | 0 | 0 | 0 | 44316 | 1 | Pavements
| 251 | 251E01040 | PARTIAL DEPTH PAVEMENT REPAIR (ASPHALT CONCRETE BASE) | 4 | Removal of Existing Pavement | Is pavement removed to the plan depth? Document the depth. | 251.02 | 0 | 0 | 0 | 0 | 44316 | 1 | Pavements
| 251 | 251E01040 | PARTIAL DEPTH PAVEMENT REPAIR (ASPHALT CONCRETE BASE) | 5 | Removal of Existing Pavement | Is removal done without damage to the existing pavement? | 251.02 | 0 | 0 | 0 | 0 | 44316 | 1 | Pavements
| 251 | 251E01040 | PARTIAL DEPTH PAVEMENT REPAIR (ASPHALT CONCRETE BASE) | 6 | Removal of Existing Pavement | Are the repair limits trimmed to a vertical face 1.5 inches deep before placing surface course (not required when repair is covered with overlay within 60 days)? | 251.03 | 0 | 0 | 0 | 0 | 44316 | 1 | Pavements
| 251 | 251E01040 | PARTIAL DEPTH PAVEMENT REPAIR (ASPHALT CONCRETE BASE) | 7 | Placement of Asphalt Concrete | Are surfaces on which the asphalt concrete is to be placed clean and free of contaminants? | MOP | 0 | 0 | 0 | 0 | 44316 | 1 | Pavements
| 251 | 251E01040 | PARTIAL DEPTH PAVEMENT REPAIR (ASPHALT CONCRETE BASE) | 8 | Placement of Asphalt Concrete | Is 407.02 tack coat used to thoroughly coat exposed surfaces and fill cracks and joints? | 251.03 | 0 | 0 | 0 | 0 | 44316 | 1 | Pavements
| 251 | 251E01040 | PARTIAL DEPTH PAVEMENT REPAIR (ASPHALT CONCRETE BASE) | 9 | Placement of Asphalt Concrete | Is asphalt concrete placement temperature greater than minimum required by the JMF? Document Temperature. | JMF | 0 | 0 | 0 | 0 | 44316 | 1 | Pavements
| 251 | 251E01040 | PARTIAL DEPTH PAVEMENT REPAIR (ASPHALT CONCRETE BASE) | 10 | Placement of Asphalt Concrete | Is a Type I pneumatic tire roller used for compaction of the final lift (18 passes min)? | 251.03 / 401.13 / MOP | 0 | 0 | 0 | 0 | 44316 | 1 | Pavements
| 251 | 251E01040 | PARTIAL DEPTH PAVEMENT REPAIR (ASPHALT CONCRETE BASE) | 12 | Placement of Asphalt Concrete | Is asphalt placed in one or more lifts as necessary, continuously compacted, and finished flush with adjacent pavement surface? | 251.03 | 0 | 0 | 0 | 0 | 44316 | 1 | Pavements
| 251 | 251E01040 | PARTIAL DEPTH PAVEMENT REPAIR (ASPHALT CONCRETE BASE) | 13 | Placement of Asphalt Concrete | Is the perimeter of the repair sealed with a nominal 2"-4” wide strip of approved 702.04 AC material or 702.01 approved PG binder? Only required when resurfacing is not part of Contract. | 251.03 | 0 | 0 | 0 | 0 | 44316 | 1 | Pavements
| 251 | 251E01041 | PARTIAL DEPTH PAVEMENT REPAIR (ASPHALT CONCRETE BASE), AS PER PLAN | 0.01 | As Per Plan | Were the special "As Per Plan" characteristics described in the contract documents achieved? Describe special characteristics. | Plan | 0 | 0 | 0 | 0 | 44316 | 1 | Pavements
| 251 | 251E01041 | PARTIAL DEPTH PAVEMENT REPAIR (ASPHALT CONCRETE BASE), AS PER PLAN | 0.3 | General | What is the approved JMF(s)? | 251.03 | 0 | 0 | 0 | 0 | 44316 | 1 | Pavements
| 251 | 251E01041 | PARTIAL DEPTH PAVEMENT REPAIR (ASPHALT CONCRETE BASE), AS PER PLAN | 2 | Removal of Existing Pavement | Are rectangular areas marked? | 251.02 | 0 | 0 | 0 | 0 | 44316 | 1 | Pavements
| 251 | 251E01041 | PARTIAL DEPTH PAVEMENT REPAIR (ASPHALT CONCRETE BASE), AS PER PLAN | 3 | Removal of Existing Pavement | Are repairs at joints the full width of the lane (unless otherwise specified)? | 251.02 | 0 | 0 | 0 | 0 | 44316 | 1 | Pavements
| 251 | 251E01041 | PARTIAL DEPTH PAVEMENT REPAIR (ASPHALT CONCRETE BASE), AS PER PLAN | 4 | Removal of Existing Pavement | Is pavement removed to the plan depth? Document the depth. | 251.02 | 0 | 0 | 0 | 0 | 44316 | 1 | Pavements
| 251 | 251E01041 | PARTIAL DEPTH PAVEMENT REPAIR (ASPHALT CONCRETE BASE), AS PER PLAN | 5 | Removal of Existing Pavement | Is removal done without damage to the existing pavement? | 251.02 | 0 | 0 | 0 | 0 | 44316 | 1 | Pavements
| 251 | 251E01041 | PARTIAL DEPTH PAVEMENT REPAIR (ASPHALT CONCRETE BASE), AS PER PLAN | 6 | Removal of Existing Pavement | Are the repair limits trimmed to a vertical face 1.5 inches deep before placing surface course (not required when repair is covered with overlay within 60 days)? | 251.03 | 0 | 0 | 0 | 0 | 44316 | 1 | Pavements
| 251 | 251E01041 | PARTIAL DEPTH PAVEMENT REPAIR (ASPHALT CONCRETE BASE), AS PER PLAN | 7 | Placement of Asphalt Concrete | Are surfaces on which the asphalt concrete is to be placed clean and free of contaminants? | MOP | 0 | 0 | 0 | 0 | 44316 | 1 | Pavements
| 251 | 251E01041 | PARTIAL DEPTH PAVEMENT REPAIR (ASPHALT CONCRETE BASE), AS PER PLAN | 8 | Placement of Asphalt Concrete | Is 407.02 tack coat used to thoroughly coat exposed surfaces and fill cracks and joints? | 251.03 | 0 | 0 | 0 | 0 | 44316 | 1 | Pavements
| 251 | 251E01041 | PARTIAL DEPTH PAVEMENT REPAIR (ASPHALT CONCRETE BASE), AS PER PLAN | 9 | Placement of Asphalt Concrete | Is asphalt concrete placement temperature greater than minimum required by the JMF? Document Temperature. | JMF | 0 | 0 | 0 | 0 | 44316 | 1 | Pavements
| 251 | 251E01041 | PARTIAL DEPTH PAVEMENT REPAIR (ASPHALT CONCRETE BASE), AS PER PLAN | 10 | Placement of Asphalt Concrete | Is a Type I pneumatic tire roller used for compaction of the final lift (18 passes min)? | 251.03 / 401.13 / MOP | 0 | 0 | 0 | 0 | 44316 | 1 | Pavements
| 251 | 251E01041 | PARTIAL DEPTH PAVEMENT REPAIR (ASPHALT CONCRETE BASE), AS PER PLAN | 11 | Placement of Asphalt Concrete | Is asphalt placed in one or more lifts as necessary, continuously compacted, and finished flush with adjacent pavement surface? | 251.03 | 0 | 0 | 0 | 0 | 44316 | 1 | Pavements
| 251 | 251E01041 | PARTIAL DEPTH PAVEMENT REPAIR (ASPHALT CONCRETE BASE), AS PER PLAN | 12 | Placement of Asphalt Concrete | Is the perimeter of the repair sealed with a nominal 2"-4” wide strip of approved 702.04 AC material or 702.01 approved PG binder? Only required when resurfacing is not part of Contract. | 251.03 | 0 | 0 | 0 | 0 | 44316 | 1 | Pavements
| 251 | 251E01042 | PARTIAL DEPTH PAVEMENT REPAIR (ASPHALT CONCRETE BASE) | 0.3 | General | What is the approved JMF(s)? | 251.03 | 0 | 0 | 0 | 0 | 44316 | 1 | Pavements
| 251 | 251E01042 | PARTIAL DEPTH PAVEMENT REPAIR (ASPHALT CONCRETE BASE) | 2 | Removal of Existing Pavement | Are rectangular areas marked? | 251.02 | 0 | 0 | 0 | 0 | 44316 | 1 | Pavements
| 251 | 251E01042 | PARTIAL DEPTH PAVEMENT REPAIR (ASPHALT CONCRETE BASE) | 3 | Removal of Existing Pavement | Are repairs at joints the full width of the lane (unless otherwise specified)? | 251.02 | 0 | 0 | 0 | 0 | 44316 | 1 | Pavements
| 251 | 251E01042 | PARTIAL DEPTH PAVEMENT REPAIR (ASPHALT CONCRETE BASE) | 4 | Removal of Existing Pavement | Is pavement removed to the plan depth? Document the depth. | 251.02 | 0 | 0 | 0 | 0 | 44316 | 1 | Pavements
| 251 | 251E01042 | PARTIAL DEPTH PAVEMENT REPAIR (ASPHALT CONCRETE BASE) | 5 | Removal of Existing Pavement | Is removal done without damage to the existing pavement? | 251.02 | 0 | 0 | 0 | 0 | 44316 | 1 | Pavements
| 251 | 251E01042 | PARTIAL DEPTH PAVEMENT REPAIR (ASPHALT CONCRETE BASE) | 6 | Removal of Existing Pavement | Are the repair limits trimmed to a vertical face 1.5 inches deep before placing surface course (not required when repair is covered with overlay within 60 days)? | 251.03 | 0 | 0 | 0 | 0 | 44316 | 1 | Pavements
| 251 | 251E01042 | PARTIAL DEPTH PAVEMENT REPAIR (ASPHALT CONCRETE BASE) | 7 | Placement of Asphalt Concrete | Are surfaces on which the asphalt concrete is to be placed clean and free of contaminants? | MOP | 0 | 0 | 0 | 0 | 44316 | 1 | Pavements
| 251 | 251E01042 | PARTIAL DEPTH PAVEMENT REPAIR (ASPHALT CONCRETE BASE) | 8 | Placement of Asphalt Concrete | Is 407.02 tack coat used to thoroughly coat exposed surfaces and fill cracks and joints? | 251.03 | 0 | 0 | 0 | 0 | 44316 | 1 | Pavements
| 251 | 251E01042 | PARTIAL DEPTH PAVEMENT REPAIR (ASPHALT CONCRETE BASE) | 9 | Placement of Asphalt Concrete | Is asphalt concrete placement temperature greater than minimum required by the JMF? Document Temperature. | JMF | 0 | 0 | 0 | 0 | 44316 | 1 | Pavements
| 251 | 251E01042 | PARTIAL DEPTH PAVEMENT REPAIR (ASPHALT CONCRETE BASE) | 10 | Placement of Asphalt Concrete | Is a Type I pneumatic tire roller used for compaction of the final lift (18 passes min)? | 251.03 / 401.13 / MOP | 0 | 0 | 0 | 0 | 44316 | 1 | Pavements
| 251 | 251E01042 | PARTIAL DEPTH PAVEMENT REPAIR (ASPHALT CONCRETE BASE) | 12 | Placement of Asphalt Concrete | Is asphalt placed in one or more lifts as necessary, continuously compacted, and finished flush with adjacent pavement surface? | 251.03 | 0 | 0 | 0 | 0 | 44316 | 1 | Pavements
| 251 | 251E01042 | PARTIAL DEPTH PAVEMENT REPAIR (ASPHALT CONCRETE BASE) | 13 | Placement of Asphalt Concrete | Is the perimeter of the repair sealed with a nominal 2"-4” wide strip of approved 702.04 AC material or 702.01 approved PG binder? Only required when resurfacing is not part of Contract. | 251.03 | 0 | 0 | 0 | 0 | 44316 | 1 | Pavements
| 251 | 251E01043 | PARTIAL DEPTH PAVEMENT REPAIR (ASPHALT CONCRETE BASE), AS PER PLAN | 0.01 | As Per Plan | Were the special "As Per Plan" characteristics described in the contract documents achieved? Describe special characteristics. | Plan | 0 | 0 | 0 | 0 | 44316 | 1 | Pavements
| 251 | 251E01043 | PARTIAL DEPTH PAVEMENT REPAIR (ASPHALT CONCRETE BASE), AS PER PLAN | 0.3 | General | What is the approved JMF(s)? | 251.03 | 0 | 0 | 0 | 0 | 44316 | 1 | Pavements
| 251 | 251E01043 | PARTIAL DEPTH PAVEMENT REPAIR (ASPHALT CONCRETE BASE), AS PER PLAN | 2 | Removal of Existing Pavement | Are rectangular areas marked? | 251.02 | 0 | 0 | 0 | 0 | 44316 | 1 | Pavements
| 251 | 251E01043 | PARTIAL DEPTH PAVEMENT REPAIR (ASPHALT CONCRETE BASE), AS PER PLAN | 3 | Removal of Existing Pavement | Are repairs at joints the full width of the lane (unless otherwise specified)? | 251.02 | 0 | 0 | 0 | 0 | 44316 | 1 | Pavements
| 251 | 251E01043 | PARTIAL DEPTH PAVEMENT REPAIR (ASPHALT CONCRETE BASE), AS PER PLAN | 4 | Removal of Existing Pavement | Is pavement removed to the plan depth? Document the depth. | 251.02 | 0 | 0 | 0 | 0 | 44316 | 1 | Pavements
| 251 | 251E01043 | PARTIAL DEPTH PAVEMENT REPAIR (ASPHALT CONCRETE BASE), AS PER PLAN | 5 | Removal of Existing Pavement | Is removal done without damage to the existing pavement? | 251.02 | 0 | 0 | 0 | 0 | 44316 | 1 | Pavements
| 251 | 251E01043 | PARTIAL DEPTH PAVEMENT REPAIR (ASPHALT CONCRETE BASE), AS PER PLAN | 6 | Removal of Existing Pavement | Are the repair limits trimmed to a vertical face 1.5 inches deep before placing surface course (not required when repair is covered with overlay within 60 days)? | 251.03 | 0 | 0 | 0 | 0 | 44316 | 1 | Pavements
| 251 | 251E01043 | PARTIAL DEPTH PAVEMENT REPAIR (ASPHALT CONCRETE BASE), AS PER PLAN | 7 | Placement of Asphalt Concrete | Are surfaces on which the asphalt concrete is to be placed clean and free of contaminants? | MOP | 0 | 0 | 0 | 0 | 44316 | 1 | Pavements
| 251 | 251E01043 | PARTIAL DEPTH PAVEMENT REPAIR (ASPHALT CONCRETE BASE), AS PER PLAN | 8 | Placement of Asphalt Concrete | Is 407.02 tack coat used to thoroughly coat exposed surfaces and fill cracks and joints? | 251.03 | 0 | 0 | 0 | 0 | 44316 | 1 | Pavements
| 251 | 251E01043 | PARTIAL DEPTH PAVEMENT REPAIR (ASPHALT CONCRETE BASE), AS PER PLAN | 9 | Placement of Asphalt Concrete | Is asphalt concrete placement temperature greater than minimum required by the JMF? Document Temperature. | JMF | 0 | 0 | 0 | 0 | 44316 | 1 | Pavements
| 251 | 251E01043 | PARTIAL DEPTH PAVEMENT REPAIR (ASPHALT CONCRETE BASE), AS PER PLAN | 10 | Placement of Asphalt Concrete | Is a Type I pneumatic tire roller used for compaction of the final lift (18 passes min)? | 251.03 / 401.13 / MOP | 0 | 0 | 0 | 0 | 44316 | 1 | Pavements
| 251 | 251E01043 | PARTIAL DEPTH PAVEMENT REPAIR (ASPHALT CONCRETE BASE), AS PER PLAN | 11 | Placement of Asphalt Concrete | Is asphalt placed in one or more lifts as necessary, continuously compacted, and finished flush with adjacent pavement surface? | 251.03 | 0 | 0 | 0 | 0 | 44316 | 1 | Pavements
| 251 | 251E01043 | PARTIAL DEPTH PAVEMENT REPAIR (ASPHALT CONCRETE BASE), AS PER PLAN | 12 | Placement of Asphalt Concrete | Is the perimeter of the repair sealed with a nominal 2"-4” wide strip of approved 702.04 AC material or 702.01 approved PG binder? Only required when resurfacing is not part of Contract. | 251.03 | 0 | 0 | 0 | 0 | 44316 | 1 | Pavements
| 251 | 251E98000 | PARTIAL DEPTH REPAIR, MISC.: | 0.04 | Unknown Item Requirements | Were the special characteristics described in the contract documents achieved? Describe special characteristics. | PLAN | 0 | 0 | 0 | 0 | 44316 | 1 | Pavements
| 251 | 251E98000 | PARTIAL DEPTH REPAIR, MISC.: | 0.3 | General | What is the approved JMF(s)? | 251.03 | 0 | 0 | 0 | 0 | 44316 | 1 | Pavements
| 251 | 251E98000 | PARTIAL DEPTH REPAIR, MISC.: | 2 | Removal of Existing Pavement | Are rectangular areas marked? | 251.02 | 0 | 0 | 0 | 0 | 44316 | 1 | Pavements
| 251 | 251E98000 | PARTIAL DEPTH REPAIR, MISC.: | 3 | Removal of Existing Pavement | Are repairs at joints the full width of the lane (unless otherwise specified)? | 251.02 | 0 | 0 | 0 | 0 | 44316 | 1 | Pavements
| 251 | 251E98000 | PARTIAL DEPTH REPAIR, MISC.: | 4 | Removal of Existing Pavement | Is pavement removed to the plan depth? Document the depth. | 251.02 | 0 | 0 | 0 | 0 | 44316 | 1 | Pavements
| 251 | 251E98000 | PARTIAL DEPTH REPAIR, MISC.: | 5 | Removal of Existing Pavement | Is removal done without damage to the existing pavement? | 251.02 | 0 | 0 | 0 | 0 | 44316 | 1 | Pavements
| 251 | 251E98000 | PARTIAL DEPTH REPAIR, MISC.: | 6 | Removal of Existing Pavement | Are the repair limits trimmed to a vertical face 1.5 inches deep before placing surface course (not required when repair is covered with overlay within 60 days)? | 251.03 | 0 | 0 | 0 | 0 | 44316 | 1 | Pavements
| 251 | 251E98000 | PARTIAL DEPTH REPAIR, MISC.: | 7 | Placement of Asphalt Concrete | Are surfaces on which the asphalt concrete is to be placed clean and free of contaminants? | MOP | 0 | 0 | 0 | 0 | 44316 | 1 | Pavements
| 251 | 251E98000 | PARTIAL DEPTH REPAIR, MISC.: | 8 | Placement of Asphalt Concrete | Is 407.02 tack coat used to thoroughly coat exposed surfaces and fill cracks and joints? | 251.03 | 0 | 0 | 0 | 0 | 44316 | 1 | Pavements
| 251 | 251E98000 | PARTIAL DEPTH REPAIR, MISC.: | 9 | Placement of Asphalt Concrete | Is asphalt concrete placement temperature greater than minimum required by the JMF? Document Temperature. | JMF | 0 | 0 | 0 | 0 | 44316 | 1 | Pavements
| 251 | 251E98000 | PARTIAL DEPTH REPAIR, MISC.: | 10 | Placement of Asphalt Concrete | Is a Type I pneumatic tire roller used for compaction of the final lift (18 passes min)? | 251.03 / 401.13 / MOP | 0 | 0 | 0 | 0 | 44316 | 1 | Pavements
| 251 | 251E98000 | PARTIAL DEPTH REPAIR, MISC.: | 11 | Placement of Asphalt Concrete | Is additional material added as necessary for smooth surface, flush with existing pavement? | 251.03 / 401.13 / MOP | 0 | 0 | 0 | 0 | 44316 | 1 | Pavements
| 251 | 251E98000 | PARTIAL DEPTH REPAIR, MISC.: | 12 | Placement of Asphalt Concrete | Is the perimeter of the repair sealed with a nominal 2"-4” wide strip of approved 702.04 AC material or 702.01 approved PG binder? Only required when resurfacing is not part of Contract. | 251.03 | 0 | 0 | 0 | 0 | 44316 | 1 | Pavements
| 251 | 251E98000 | PARTIAL DEPTH REPAIR, MISC.: | 13 | Placement of Asphalt Concrete | Is asphalt placed in one or more lifts as necessary, continuously compacted, and finished flush with adjacent pavement surface? | 251.03 | 0 | 0 | 0 | 0 | 44316 | 1 | Pavements
| 252 | 252E01000 | FULL DEPTH RIGID PAVEMENT REMOVAL AND FLEXIBLE REPLACEMENT | 0.3 | General | What is the approved JMF(s)? | 252.04 | 0 | 0 | 0 | 0 | 44316 | 1 | Pavements
| 252 | 252E01000 | FULL DEPTH RIGID PAVEMENT REMOVAL AND FLEXIBLE REPLACEMENT | 2 | Removal of Existing Pavement | Were the repair areas marked before the start of diamond sawing? | 252.02 / 255.03 | 0 | 0 | 0 | 0 | 44316 | 1 | Pavements
| 252 | 252E01000 | FULL DEPTH RIGID PAVEMENT REMOVAL AND FLEXIBLE REPLACEMENT | 3 | Removal of Existing Pavement | Was a diamond saw blade used for full depth pavement sawing? | 252.02 / 255.03 | 0 | 0 | 0 | 0 | 44316 | 1 | Pavements
| 252 | 252E01000 | FULL DEPTH RIGID PAVEMENT REMOVAL AND FLEXIBLE REPLACEMENT | 4 | Removal of Existing Pavement | Was the lift out method used for pavement removal? | 252.02 / 255.03 | 0 | 0 | 0 | 0 | 44316 | 1 | Pavements
| 252 | 252E01000 | FULL DEPTH RIGID PAVEMENT REMOVAL AND FLEXIBLE REPLACEMENT | 5 | Removal of Existing Pavement | Was sawing and removal done without damage to the existing pavement? | 252.02 / 255.03 | 0 | 0 | 0 | 0 | 44316 | 1 | Pavements
| 252 | 252E01000 | FULL DEPTH RIGID PAVEMENT REMOVAL AND FLEXIBLE REPLACEMENT | 6 | Removal of Existing Pavement | Was the subgrade/subbase shaped and compacted? | 252.03 / 255.04 | 0 | 0 | 0 | 0 | 44316 | 1 | Pavements
| 252 | 252E01000 | FULL DEPTH RIGID PAVEMENT REMOVAL AND FLEXIBLE REPLACEMENT | 7 | Removal of Existing Pavement | Were the limits of the repair area trimmed to a vertical face of 1.5 inches deep (unless repair is covered by overlay within 60 days)? | 252.04 | 0 | 0 | 0 | 0 | 44316 | 1 | Pavements
| 252 | 252E01000 | FULL DEPTH RIGID PAVEMENT REMOVAL AND FLEXIBLE REPLACEMENT | 8 | Placement of Asphalt Concrete | Was liquid asphalt material applied to the vertical faces of the repair area? | 401.14 | 0 | 0 | 0 | 0 | 44316 | 1 | Pavements
| 252 | 252E01000 | FULL DEPTH RIGID PAVEMENT REMOVAL AND FLEXIBLE REPLACEMENT | 9 | Placement of Asphalt Concrete | Was the repair area cleaned of foreign material before application? | 401.14 | 0 | 0 | 0 | 0 | 44316 | 1 | Pavements
| 252 | 252E01000 | FULL DEPTH RIGID PAVEMENT REMOVAL AND FLEXIBLE REPLACEMENT | 10 | Placement of Asphalt Concrete | Was the asphalt concrete placement temperature greater than minimum required by the JMF. Document Temperature. | 401.1 | 0 | 0 | 0 | 0 | 44316 | 1 | Pavements
| 252 | 252E01000 | FULL DEPTH RIGID PAVEMENT REMOVAL AND FLEXIBLE REPLACEMENT | 11 | Placement of Asphalt Concrete | Was asphalt placed in one or more lifts as necessary and continuously compacted? | 252.04 / 401.16 | 0 | 0 | 0 | 0 | 44316 | 1 | Pavements
| 252 | 252E01000 | FULL DEPTH RIGID PAVEMENT REMOVAL AND FLEXIBLE REPLACEMENT | 12 | Placement of Asphalt Concrete | Was proper compaction obtained using suitable equipment? | 252.04 | 0 | 0 | 0 | 0 | 44316 | 1 | Pavements
| 252 | 252E01000 | FULL DEPTH RIGID PAVEMENT REMOVAL AND FLEXIBLE REPLACEMENT | 13 | Placement of Asphalt Concrete | Is additional material added as necessary for smooth surface, flush with existing pavement? | 252.04 / 401.13 / 401.16 / MOP | 0 | 0 | 0 | 0 | 44316 | 1 | Pavements
| 252 | 252E01000 | FULL DEPTH RIGID PAVEMENT REMOVAL AND FLEXIBLE REPLACEMENT | 14 | Placement of Asphalt Concrete | Was the final lift compacted using Type I pneumatic tire roller (18 pass minimum)? | 252.04 / 401.13 / 401.16 / MOP | 0 | 0 | 0 | 0 | 44316 | 1 | Pavements
| 252 | 252E01000 | FULL DEPTH RIGID PAVEMENT REMOVAL AND FLEXIBLE REPLACEMENT | 15 | Placement of Asphalt Concrete | Was the perimeter of the repair sealed with nominal 2"- 4” wide strip of approved 705.04 AC material or 702.01 approved PG binder? Only required when resurfacing is not part of Contract. | 252.04 | 0 | 0 | 0 | 0 | 44316 | 1 | Pavements
| 252 | 252E01000 | FULL DEPTH RIGID PAVEMENT REMOVAL AND FLEXIBLE REPLACEMENT | 16 | Placement of Asphalt Concrete | Were the shoulders restored with aggregate as necessary? | 252.04 | 0 | 0 | 0 | 0 | 44316 | 1 | Pavements
| 252 | 252E01001 | FULL DEPTH RIGID PAVEMENT REMOVAL AND FLEXIBLE REPLACEMENT, AS PER PLAN | 0.01 | As Per Plan | Were the special "As Per Plan" characteristics described in the contract documents achieved? Describe special characteristics. | Plan | 0 | 0 | 0 | 0 | 44316 | 1 | Pavements
| 252 | 252E01001 | FULL DEPTH RIGID PAVEMENT REMOVAL AND FLEXIBLE REPLACEMENT, AS PER PLAN | 0.3 | General | What is the approved JMF(s)? | 252.04 | 0 | 0 | 0 | 0 | 44316 | 1 | Pavements
| 252 | 252E01001 | FULL DEPTH RIGID PAVEMENT REMOVAL AND FLEXIBLE REPLACEMENT, AS PER PLAN | 2 | Removal of Existing Pavement | Were the repair areas marked before the start of diamond sawing? | 252.02 / 255.03 | 0 | 0 | 0 | 0 | 44316 | 1 | Pavements
| 252 | 252E01001 | FULL DEPTH RIGID PAVEMENT REMOVAL AND FLEXIBLE REPLACEMENT, AS PER PLAN | 3 | Removal of Existing Pavement | Was a diamond saw blade used for full depth pavement sawing? | 252.02 / 255.03 | 0 | 0 | 0 | 0 | 44316 | 1 | Pavements
| 252 | 252E01001 | FULL DEPTH RIGID PAVEMENT REMOVAL AND FLEXIBLE REPLACEMENT, AS PER PLAN | 4 | Removal of Existing Pavement | Was the lift out method used for pavement removal? | 252.02 / 255.03 | 0 | 0 | 0 | 0 | 44316 | 1 | Pavements
| 252 | 252E01001 | FULL DEPTH RIGID PAVEMENT REMOVAL AND FLEXIBLE REPLACEMENT, AS PER PLAN | 5 | Removal of Existing Pavement | Was sawing and removal done without damage to the existing pavement? | 252.02 / 255.03 | 0 | 0 | 0 | 0 | 44316 | 1 | Pavements
| 252 | 252E01001 | FULL DEPTH RIGID PAVEMENT REMOVAL AND FLEXIBLE REPLACEMENT, AS PER PLAN | 6 | Removal of Existing Pavement | Was the subgrade/subbase shaped and compacted? | 252.03 / 255.04 | 0 | 0 | 0 | 0 | 44316 | 1 | Pavements
| 252 | 252E01001 | FULL DEPTH RIGID PAVEMENT REMOVAL AND FLEXIBLE REPLACEMENT, AS PER PLAN | 7 | Removal of Existing Pavement | Were the limits of the repair area trimmed to a vertical face of 1.5 inches deep (unless repair is covered by overlay within 60 days)? | 252.04 | 0 | 0 | 0 | 0 | 44316 | 1 | Pavements
| 252 | 252E01001 | FULL DEPTH RIGID PAVEMENT REMOVAL AND FLEXIBLE REPLACEMENT, AS PER PLAN | 8 | Placement of Asphalt Concrete | Was liquid asphalt material applied to the vertical faces of the repair area? | 401.14 | 0 | 0 | 0 | 0 | 44316 | 1 | Pavements
| 252 | 252E01001 | FULL DEPTH RIGID PAVEMENT REMOVAL AND FLEXIBLE REPLACEMENT, AS PER PLAN | 9 | Placement of Asphalt Concrete | Was the repair area cleaned of foreign material before application? | 401.14 | 0 | 0 | 0 | 0 | 44316 | 1 | Pavements
| 252 | 252E01001 | FULL DEPTH RIGID PAVEMENT REMOVAL AND FLEXIBLE REPLACEMENT, AS PER PLAN | 10 | Placement of Asphalt Concrete | Was the asphalt concrete placement temperature greater than minimum required by the JMF. Document Temperature. | 401.1 | 0 | 0 | 0 | 0 | 44316 | 1 | Pavements
| 252 | 252E01001 | FULL DEPTH RIGID PAVEMENT REMOVAL AND FLEXIBLE REPLACEMENT, AS PER PLAN | 11 | Placement of Asphalt Concrete | Was asphalt placed in one or more lifts as necessary and continuously compacted? | 252.04 / 401.16 | 0 | 0 | 0 | 0 | 44316 | 1 | Pavements
| 252 | 252E01001 | FULL DEPTH RIGID PAVEMENT REMOVAL AND FLEXIBLE REPLACEMENT, AS PER PLAN | 12 | Placement of Asphalt Concrete | Was proper compaction obtained using suitable equipment? | 252.04 | 0 | 0 | 0 | 0 | 44316 | 1 | Pavements
| 252 | 252E01001 | FULL DEPTH RIGID PAVEMENT REMOVAL AND FLEXIBLE REPLACEMENT, AS PER PLAN | 13 | Placement of Asphalt Concrete | Is additional material added as necessary for smooth surface, flush with existing pavement? | 252.04 / 401.13 / 401.16 / MOP | 0 | 0 | 0 | 0 | 44316 | 1 | Pavements
| 252 | 252E01001 | FULL DEPTH RIGID PAVEMENT REMOVAL AND FLEXIBLE REPLACEMENT, AS PER PLAN | 14 | Placement of Asphalt Concrete | Was the final lift compacted using Type I pneumatic tire roller (18 pass minimum)? | 252.04 / 401.13 / 401.16 / MOP | 0 | 0 | 0 | 0 | 44316 | 1 | Pavements
| 252 | 252E01001 | FULL DEPTH RIGID PAVEMENT REMOVAL AND FLEXIBLE REPLACEMENT, AS PER PLAN | 15 | Placement of Asphalt Concrete | Was the perimeter of the repair sealed with nominal 2"- 4” wide strip of approved 705.04 AC material or 702.01 approved PG binder? Only required when resurfacing is not part of Contract. | 252.04 | 0 | 0 | 0 | 0 | 44316 | 1 | Pavements
| 252 | 252E01001 | FULL DEPTH RIGID PAVEMENT REMOVAL AND FLEXIBLE REPLACEMENT, AS PER PLAN | 16 | Placement of Asphalt Concrete | Were the shoulders restored with aggregate as necessary? | 252.04 | 0 | 0 | 0 | 0 | 44316 | 1 | Pavements
| 252 | 252E01500 | FULL DEPTH PAVEMENT SAWING | 0.3 | General | What is the approved JMF(s)? | 252.04 | 0 | 0 | 0 | 0 | 44316 | 1 | Pavements
| 252 | 252E01500 | FULL DEPTH PAVEMENT SAWING | 2 | Removal of Existing Pavement | Were the repair areas marked before the start of diamond sawing? | 252.02 / 255.03 | 0 | 0 | 0 | 0 | 44316 | 1 | Pavements
| 252 | 252E01500 | FULL DEPTH PAVEMENT SAWING | 3 | Removal of Existing Pavement | Was a diamond saw blade used for full depth pavement sawing? | 252.02 / 255.03 | 0 | 0 | 0 | 0 | 44316 | 1 | Pavements
| 252 | 252E01500 | FULL DEPTH PAVEMENT SAWING | 5 | Removal of Existing Pavement | Was sawing and removal done without damage to the existing pavement? | 252.02 / 255.03 | 0 | 0 | 0 | 0 | 44316 | 1 | Pavements
| 253 | 253E01000 | PAVEMENT REPAIR | 0.3 | General | What is the approved JMF(s)? | 252.04 | 0 | 0 | 0 | 0 | 44316 | 1 | Pavements
| 253 | 253E01000 | PAVEMENT REPAIR | 1 | Pavement Repair | Was the location and limit of the repair areas marked? | 253.02 | 0 | 0 | 0 | 0 | 44316 | 1 | Pavements
| 253 | 253E01000 | PAVEMENT REPAIR | 2 | Pavement Repair | Were the repairs cut to full depth? (Unless plan details otherwise.) | 253.02 | 0 | 0 | 0 | 0 | 44316 | 1 | Pavements
| 253 | 253E01000 | PAVEMENT REPAIR | 3 | Pavement Repair | Was the adjacent pavement or shoulder protected from damage during the pavement sawing or pavement removal? | 253.02 | 0 | 0 | 0 | 0 | 44316 | 1 | Pavements
| 253 | 253E01000 | PAVEMENT REPAIR | 4 | Pavement Repair | Was the subgrade/subbase shaped and compacted? | 253.03 | 0 | 0 | 0 | 0 | 44316 | 1 | Pavements
| 253 | 253E01000 | PAVEMENT REPAIR | 5 | Pavement Repair | Were the limits of the repair trimmed to a vertical face 1.5 inches deep? Disregard if repair is covered by overlay within 60 days. | 253.03 | 0 | 0 | 0 | 0 | 44316 | 1 | Pavements
| 253 | 253E01000 | PAVEMENT REPAIR | 6 | Placement of Asphalt Concrete | Was the repair area cleaned of foreign material and liquid asphalt material applied to the vertical faces of the repair area? | 401.14 | 0 | 0 | 0 | 0 | 44316 | 1 | Pavements
| 253 | 253E01000 | PAVEMENT REPAIR | 7 | Placement of Asphalt Concrete | Was asphalt concrete used as designated in the plans? Document material types/thickness. | 253.01 | 0 | 0 | 0 | 0 | 44316 | 1 | Pavements
| 253 | 253E01000 | PAVEMENT REPAIR | 8 | Placement of Asphalt Concrete | Was the asphalt concrete placement temperature greater than minimum required by the JMF? Document Temperature. | 401.10 | 0 | 0 | 0 | 0 | 44316 | 1 | Pavements
| 253 | 253E01000 | PAVEMENT REPAIR | 9 | Placement of Asphalt Concrete | Was the replacement material placed in lifts and thoroughly compacted as directed by the Engineer? | 253.03 | 0 | 0 | 0 | 0 | 44316 | 1 | Pavements
| 253 | 253E01000 | PAVEMENT REPAIR | 10 | Placement of Asphalt Concrete | Was additional material added as necessary for smooth surface, flush with existing pavement? | 253.03 / 401.13 | 0 | 0 | 0 | 0 | 44316 | 1 | Pavements
| 253 | 253E01000 | PAVEMENT REPAIR | 11 | Placement of Asphalt Concrete | Was the final lift compacted using a Type I pneumatic tire roller (18 pass minimum)? | 253.03 / 401.13 | 0 | 0 | 0 | 0 | 44316 | 1 | Pavements
| 253 | 253E01000 | PAVEMENT REPAIR | 12 | Placement of Asphalt Concrete | Was the perimeter area sealed with a nominal 4” wide strip of approved 705.04 material or 702.01 approved PG binder? Only required when resurfacing is not part of Contract. | 253.03 | 0 | 0 | 0 | 0 | 44316 | 1 | Pavements
| 253 | 253E01000 | PAVEMENT REPAIR | 13 | Placement of Asphalt Concrete | Were the shoulders restored with aggregate as necessary? | 253.03 | 0 | 0 | 0 | 0 | 44316 | 1 | Pavements
| 253 | 253E01001 | PAVEMENT REPAIR, AS PER PLAN | 0.01 | As Per Plan | Were the special "As Per Plan" characteristics described in the contract documents achieved? Describe special characteristics. | Plan | 0 | 0 | 0 | 0 | 44316 | 1 | Pavements
| 253 | 253E01001 | PAVEMENT REPAIR, AS PER PLAN | 0.3 | General | What is the approved JMF(s)? | 252.04 | 0 | 0 | 0 | 0 | 44316 | 1 | Pavements
| 253 | 253E01001 | PAVEMENT REPAIR, AS PER PLAN | 1 | Pavement Repair | Was the location and limit of the repair areas marked? | 253.02 | 0 | 0 | 0 | 0 | 44316 | 1 | Pavements
| 253 | 253E01001 | PAVEMENT REPAIR, AS PER PLAN | 2 | Pavement Repair | Were the repairs cut to full depth? (Unless plan details otherwise.) | 253.02 | 0 | 0 | 0 | 0 | 44316 | 1 | Pavements
| 253 | 253E01001 | PAVEMENT REPAIR, AS PER PLAN | 3 | Pavement Repair | Was the adjacent pavement or shoulder protected from damage during the pavement sawing or pavement removal? | 253.02 | 0 | 0 | 0 | 0 | 44316 | 1 | Pavements
| 253 | 253E01001 | PAVEMENT REPAIR, AS PER PLAN | 4 | Pavement Repair | Was the subgrade/subbase shaped and compacted? | 253.03 | 0 | 0 | 0 | 0 | 44316 | 1 | Pavements
| 253 | 253E01001 | PAVEMENT REPAIR, AS PER PLAN | 5 | Pavement Repair | Were the limits of the repair trimmed to a vertical face 1.5 inches deep? Disregard if repair is covered by overlay within 60 days. | 253.03 | 0 | 0 | 0 | 0 | 44316 | 1 | Pavements
| 253 | 253E01001 | PAVEMENT REPAIR, AS PER PLAN | 6 | Placement of Asphalt Concrete | Was the repair area cleaned of foreign material and liquid asphalt material applied to the vertical faces of the repair area? | 401.14 | 0 | 0 | 0 | 0 | 44316 | 1 | Pavements
| 253 | 253E01001 | PAVEMENT REPAIR, AS PER PLAN | 7 | Placement of Asphalt Concrete | Was asphalt concrete used as designated in the plans? Document material types/thickness. | 253.01 | 0 | 0 | 0 | 0 | 44316 | 1 | Pavements
| 253 | 253E01001 | PAVEMENT REPAIR, AS PER PLAN | 8 | Placement of Asphalt Concrete | Was the asphalt concrete placement temperature greater than minimum required by the JMF? Document Temperature. | 401.10 | 0 | 0 | 0 | 0 | 44316 | 1 | Pavements
| 253 | 253E01001 | PAVEMENT REPAIR, AS PER PLAN | 9 | Placement of Asphalt Concrete | Was the replacement material placed in lifts and thoroughly compacted as directed by the Engineer? | 253.03 | 0 | 0 | 0 | 0 | 44316 | 1 | Pavements
| 253 | 253E01001 | PAVEMENT REPAIR, AS PER PLAN | 10 | Placement of Asphalt Concrete | Was additional material added as necessary for smooth surface, flush with existing pavement? | 253.03 / 401.13 | 0 | 0 | 0 | 0 | 44316 | 1 | Pavements
| 253 | 253E01001 | PAVEMENT REPAIR, AS PER PLAN | 11 | Placement of Asphalt Concrete | Was the final lift compacted using a Type I pneumatic tire roller (18 pass minimum)? | 253.03 / 401.13 | 0 | 0 | 0 | 0 | 44316 | 1 | Pavements
| 253 | 253E01001 | PAVEMENT REPAIR, AS PER PLAN | 12 | Placement of Asphalt Concrete | Was the perimeter area sealed with a nominal 4” wide strip of approved 705.04 material or 702.01 approved PG binder? Only required when resurfacing is not part of Contract. | 253.03 | 0 | 0 | 0 | 0 | 44316 | 1 | Pavements
| 253 | 253E01001 | PAVEMENT REPAIR, AS PER PLAN | 13 | Placement of Asphalt Concrete | Were the shoulders restored with aggregate as necessary? | 253.03 | 0 | 0 | 0 | 0 | 44316 | 1 | Pavements
| 253 | 253E02000 | PAVEMENT REPAIR | 0.3 | General | What is the approved JMF(s)? | 252.04 | 0 | 0 | 0 | 0 | 44316 | 1 | Pavements
| 253 | 253E02000 | PAVEMENT REPAIR | 1 | Pavement Repair | Was the location and limit of the repair areas marked? | 253.02 | 0 | 0 | 0 | 0 | 44316 | 1 | Pavements
| 253 | 253E02000 | PAVEMENT REPAIR | 2 | Pavement Repair | Were the repairs cut to full depth? (Unless plan details otherwise.) | 253.02 | 0 | 0 | 0 | 0 | 44316 | 1 | Pavements
| 253 | 253E02000 | PAVEMENT REPAIR | 3 | Pavement Repair | Was the adjacent pavement or shoulder protected from damage during the pavement sawing or pavement removal? | 253.02 | 0 | 0 | 0 | 0 | 44316 | 1 | Pavements
| 253 | 253E02000 | PAVEMENT REPAIR | 4 | Pavement Repair | Was the subgrade/subbase shaped and compacted? | 253.03 | 0 | 0 | 0 | 0 | 44316 | 1 | Pavements
| 253 | 253E02000 | PAVEMENT REPAIR | 5 | Pavement Repair | Were the limits of the repair trimmed to a vertical face 1.5 inches deep? Disregard if repair is covered by overlay within 60 days. | 253.03 | 0 | 0 | 0 | 0 | 44316 | 1 | Pavements
| 253 | 253E02000 | PAVEMENT REPAIR | 6 | Placement of Asphalt Concrete | Was the repair area cleaned of foreign material and liquid asphalt material applied to the vertical faces of the repair area? | 401.14 | 0 | 0 | 0 | 0 | 44316 | 1 | Pavements
| 253 | 253E02000 | PAVEMENT REPAIR | 7 | Placement of Asphalt Concrete | Was asphalt concrete used as designated in the plans? Document material types/thickness. | 253.01 | 0 | 0 | 0 | 0 | 44316 | 1 | Pavements
| 253 | 253E02000 | PAVEMENT REPAIR | 8 | Placement of Asphalt Concrete | Was the asphalt concrete placement temperature greater than minimum required by the JMF? Document Temperature. | 401.10 | 0 | 0 | 0 | 0 | 44316 | 1 | Pavements
| 253 | 253E02000 | PAVEMENT REPAIR | 9 | Placement of Asphalt Concrete | Was the replacement material placed in lifts and thoroughly compacted as directed by the Engineer? | 253.03 | 0 | 0 | 0 | 0 | 44316 | 1 | Pavements
| 253 | 253E02000 | PAVEMENT REPAIR | 10 | Placement of Asphalt Concrete | Was additional material added as necessary for smooth surface, flush with existing pavement? | 253.03 / 401.13 | 0 | 0 | 0 | 0 | 44316 | 1 | Pavements
| 253 | 253E02000 | PAVEMENT REPAIR | 11 | Placement of Asphalt Concrete | Was the final lift compacted using a Type I pneumatic tire roller (18 pass minimum)? | 253.03 / 401.13 | 0 | 0 | 0 | 0 | 44316 | 1 | Pavements
| 253 | 253E02000 | PAVEMENT REPAIR | 12 | Placement of Asphalt Concrete | Was the perimeter area sealed with a nominal 4” wide strip of approved 705.04 material or 702.01 approved PG binder? Only required when resurfacing is not part of Contract. | 253.03 | 0 | 0 | 0 | 0 | 44316 | 1 | Pavements
| 253 | 253E02000 | PAVEMENT REPAIR | 13 | Placement of Asphalt Concrete | Were the shoulders restored with aggregate as necessary? | 253.03 | 0 | 0 | 0 | 0 | 44316 | 1 | Pavements
| 253 | 253E02001 | PAVEMENT REPAIR, AS PER PLAN | 0.01 | As Per Plan | Were the special "As Per Plan" characteristics described in the contract documents achieved? Describe special characteristics. | Plan | 0 | 0 | 0 | 0 | 44316 | 1 | Pavements
| 253 | 253E02001 | PAVEMENT REPAIR, AS PER PLAN | 0.3 | General | What is the approved JMF(s)? | 252.04 | 0 | 0 | 0 | 0 | 44316 | 1 | Pavements
| 253 | 253E02001 | PAVEMENT REPAIR, AS PER PLAN | 1 | Pavement Repair | Was the location and limit of the repair areas marked? | 253.02 | 0 | 0 | 0 | 0 | 44316 | 1 | Pavements
| 253 | 253E02001 | PAVEMENT REPAIR, AS PER PLAN | 2 | Pavement Repair | Were the repairs cut to full depth? (Unless plan details otherwise.) | 253.02 | 0 | 0 | 0 | 0 | 44316 | 1 | Pavements
| 253 | 253E02001 | PAVEMENT REPAIR, AS PER PLAN | 3 | Pavement Repair | Was the adjacent pavement or shoulder protected from damage during the pavement sawing or pavement removal? | 253.02 | 0 | 0 | 0 | 0 | 44316 | 1 | Pavements
| 253 | 253E02001 | PAVEMENT REPAIR, AS PER PLAN | 4 | Pavement Repair | Was the subgrade/subbase shaped and compacted? | 253.03 | 0 | 0 | 0 | 0 | 44316 | 1 | Pavements
| 253 | 253E02001 | PAVEMENT REPAIR, AS PER PLAN | 5 | Pavement Repair | Were the limits of the repair trimmed to a vertical face 1.5 inches deep? Disregard if repair is covered by overlay within 60 days. | 253.03 | 0 | 0 | 0 | 0 | 44316 | 1 | Pavements
| 253 | 253E02001 | PAVEMENT REPAIR, AS PER PLAN | 6 | Placement of Asphalt Concrete | Was the repair area cleaned of foreign material and liquid asphalt material applied to the vertical faces of the repair area? | 401.14 | 0 | 0 | 0 | 0 | 44316 | 1 | Pavements
| 253 | 253E02001 | PAVEMENT REPAIR, AS PER PLAN | 7 | Placement of Asphalt Concrete | Was asphalt concrete used as designated in the plans? Document material types/thickness. | 253.01 | 0 | 0 | 0 | 0 | 44316 | 1 | Pavements
| 253 | 253E02001 | PAVEMENT REPAIR, AS PER PLAN | 8 | Placement of Asphalt Concrete | Was the asphalt concrete placement temperature greater than minimum required by the JMF? Document Temperature. | 401.10 | 0 | 0 | 0 | 0 | 44316 | 1 | Pavements
| 253 | 253E02001 | PAVEMENT REPAIR, AS PER PLAN | 9 | Placement of Asphalt Concrete | Was the replacement material placed in lifts and thoroughly compacted as directed by the Engineer? | 253.03 | 0 | 0 | 0 | 0 | 44316 | 1 | Pavements
| 253 | 253E02001 | PAVEMENT REPAIR, AS PER PLAN | 10 | Placement of Asphalt Concrete | Was additional material added as necessary for smooth surface, flush with existing pavement? | 253.03 / 401.13 | 0 | 0 | 0 | 0 | 44316 | 1 | Pavements
| 253 | 253E02001 | PAVEMENT REPAIR, AS PER PLAN | 11 | Placement of Asphalt Concrete | Was the final lift compacted using a Type I pneumatic tire roller (18 pass minimum)? | 253.03 / 401.13 | 0 | 0 | 0 | 0 | 44316 | 1 | Pavements
| 253 | 253E02001 | PAVEMENT REPAIR, AS PER PLAN | 12 | Placement of Asphalt Concrete | Was the perimeter area sealed with a nominal 4” wide strip of approved 705.04 material or 702.01 approved PG binder? Only required when resurfacing is not part of Contract. | 253.03 | 0 | 0 | 0 | 0 | 44316 | 1 | Pavements
| 253 | 253E02001 | PAVEMENT REPAIR, AS PER PLAN | 13 | Placement of Asphalt Concrete | Were the shoulders restored with aggregate as necessary? | 253.03 | 0 | 0 | 0 | 0 | 44316 | 1 | Pavements
| 253 | 253E90000 | PAVEMENT REPAIR, MISC.: | 0.04 | Unknown Item Requirements | Were the special characteristics described in the contract documents achieved? Describe special characteristics. | 252.04 | 0 | 0 | 0 | 0 | 44316 | 1 | Pavements
| 253 | 253E90100 | PAVEMENT REPAIR, MISC.: | 0.3 | General | What is the approved JMF(s)? | 252.04 | 0 | 0 | 0 | 0 | 44316 | 1 | Pavements
| 253 | 253E90100 | PAVEMENT REPAIR, MISC.: | 1 | Pavement Repair | Was the location and limit of the repair areas marked? | 253.02 | 0 | 0 | 0 | 0 | 44316 | 1 | Pavements
| 253 | 253E90100 | PAVEMENT REPAIR, MISC.: | 2 | Pavement Repair | Were the repairs cut to full depth? (Unless plan details otherwise.) | 253.02 | 0 | 0 | 0 | 0 | 44316 | 1 | Pavements
| 253 | 253E90100 | PAVEMENT REPAIR, MISC.: | 3 | Pavement Repair | Was the adjacent pavement or shoulder protected from damage during the pavement sawing or pavement removal? | 253.02 | 0 | 0 | 0 | 0 | 44316 | 1 | Pavements
| 253 | 253E90100 | PAVEMENT REPAIR, MISC.: | 4 | Pavement Repair | Was the subgrade/subbase shaped and compacted? | 253.03 | 0 | 0 | 0 | 0 | 44316 | 1 | Pavements
| 253 | 253E90100 | PAVEMENT REPAIR, MISC.: | 5 | Pavement Repair | Were the limits of the repair trimmed to a vertical face 1.5 inches deep? Disregard if repair is covered by overlay within 60 days. | 253.03 | 0 | 0 | 0 | 0 | 44316 | 1 | Pavements
| 253 | 253E90100 | PAVEMENT REPAIR, MISC.: | 6 | Placement of Asphalt Concrete | Was the repair area cleaned of foreign material and liquid asphalt material applied to the vertical faces of the repair area? | 401.14 | 0 | 0 | 0 | 0 | 44316 | 1 | Pavements
| 253 | 253E90100 | PAVEMENT REPAIR, MISC.: | 7 | Placement of Asphalt Concrete | Was asphalt concrete used as designated in the plans? Document material types/thickness. | 253.01 | 0 | 0 | 0 | 0 | 44316 | 1 | Pavements
| 253 | 253E90100 | PAVEMENT REPAIR, MISC.: | 8 | Placement of Asphalt Concrete | Was the asphalt concrete placement temperature greater than minimum required by the JMF? Document Temperature. | 401.10 | 0 | 0 | 0 | 0 | 44316 | 1 | Pavements
| 253 | 253E90100 | PAVEMENT REPAIR, MISC.: | 9 | Placement of Asphalt Concrete | Was the replacement material placed in lifts and thoroughly compacted as directed by the Engineer? | 253.03 | 0 | 0 | 0 | 0 | 44316 | 1 | Pavements
| 253 | 253E90100 | PAVEMENT REPAIR, MISC.: | 10 | Placement of Asphalt Concrete | Was the final lift compacted using a Type I pneumatic tire roller (18 pass minimum)? | 253.03 / 401.13 | 0 | 0 | 0 | 0 | 44316 | 1 | Pavements
| 253 | 253E90100 | PAVEMENT REPAIR, MISC.: | 11 | Placement of Asphalt Concrete | Was additional material added as necessary for smooth surface, flush with existing pavement? | 253.03 / 401.13 | 0 | 0 | 0 | 0 | 44316 | 1 | Pavements
| 253 | 253E90100 | PAVEMENT REPAIR, MISC.: | 12 | Placement of Asphalt Concrete | Was the perimeter area sealed with a nominal 4” wide strip of approved 705.04 material or 702.01 approved PG binder? Only required when resurfacing is not part of Contract. | 253.03 | 0 | 0 | 0 | 0 | 44316 | 1 | Pavements
| 253 | 253E90100 | PAVEMENT REPAIR, MISC.: | 13 | Placement of Asphalt Concrete | Were the shoulders restored with aggregate as necessary? | 253.03 | 0 | 0 | 0 | 0 | 44316 | 1 | Pavements
| 254 | 254E01000 | PAVEMENT PLANING, ASPHALT CONCRETE | 1 | Equipment | Document milling equipment Manufacturer and Model. | 254.02 | 0 | 0 | 0 | 0 | 44316 | 1 | Pavements
| 254 | 254E01000 | PAVEMENT PLANING, ASPHALT CONCRETE | 2 | Equipment | Does the equipment meet the project requirements? | 254.02 | 0 | 0 | 0 | 0 | 44316 | 1 | Pavements
| 254 | 254E01000 | PAVEMENT PLANING, ASPHALT CONCRETE | 3 | Planing | Does milling depth conform to plan? Document depth. | 254.03 | 0 | 0 | 0 | 0 | 44316 | 1 | Pavements
| 254 | 254E01000 | PAVEMENT PLANING, ASPHALT CONCRETE | 4 | Planing | Were irregularities (ruts, bumps, corrugations, etc.) removed and a new pavement surface elevation or cross-slope established as specified? | 254.03 | 0 | 0 | 0 | 0 | 44316 | 1 | Pavements
| 254 | 254E01000 | PAVEMENT PLANING, ASPHALT CONCRETE | 5 | Planing | Is the milled surface free of scabbed or delaminated layers? | MOP | 0 | 0 | 0 | 0 | 44316 | 1 | Pavements
| 254 | 254E01000 | PAVEMENT PLANING, ASPHALT CONCRETE | 6 | Planing | Were changes to the milling depth less than 3/8"? (No additional payment is made for depth changes 3/8" or less) | 254.07 | 0 | 0 | 0 | 0 | 44316 | 1 | Pavements
| 254 | 254E01000 | PAVEMENT PLANING, ASPHALT CONCRETE | 7 | Planing | Were the cuttings removed from the surface following each pass? | 254.03 | 0 | 0 | 0 | 0 | 44316 | 1 | Pavements
| 254 | 254E01000 | PAVEMENT PLANING, ASPHALT CONCRETE | 8 | Planing | Was the planed surface thoroughly cleaned of all loose material before opening the completed area to traffic? | 254.03 | 0 | 0 | 0 | 0 | 44316 | 1 | Pavements
| 254 | 254E01000 | PAVEMENT PLANING, ASPHALT CONCRETE | 9 | Planing | Were the measures implemented to control dust, pavement contamination, and the scattering of loose particles effective? | 254.03 | 0 | 0 | 0 | 0 | 44316 | 1 | Pavements
| 254 | 254E01000 | PAVEMENT PLANING, ASPHALT CONCRETE | 10 | Planing | Are adjacent pavement and roadway features (manholes etc.) free of damage after milling? | 254.03 | 0 | 0 | 0 | 0 | 44316 | 1 | Pavements
| 254 | 254E01000 | PAVEMENT PLANING, ASPHALT CONCRETE | 11 | Planing | Were the locations of signal loop detectors marked, and the maintaining agency notified? | MOP | 0 | 0 | 0 | 0 | 44316 | 1 | Pavements
| 254 | 254E01000 | PAVEMENT PLANING, ASPHALT CONCRETE | 16 | Surface Tolerances | Was the planed surface uniform and free of grooves, ridges, gouges or other irregularities detrimental to safe operation of vehicles? | 254.05 | 0 | 0 | 0 | 0 | 44316 | 1 | Pavements
| 254 | 254E01000 | PAVEMENT PLANING, ASPHALT CONCRETE | 17 | Surface Tolerances | Did the smoothness meet 1/8” in 10 feet tolerance (if no resurfacing specified)? | 254.05 | 0 | 0 | 0 | 0 | 44316 | 1 | Pavements
| 254 | 254E01000 | PAVEMENT PLANING, ASPHALT CONCRETE | 18 | Surface Tolerances | Did the smoothness meet ¼” in 10 feet tolerance (if resurfacing is specified)? | 254.05 | 0 | 0 | 0 | 0 | 44316 | 1 | Pavements
| 254 | 254E01000 | PAVEMENT PLANING, ASPHALT CONCRETE | 19 | Surface Tolerances | Were the surfaces at the edges of adjacent passes within 1/8 inch of each other? | 254.05 | 0 | 0 | 0 | 0 | 44316 | 1 | Pavements
| 254 | 254E01000 | PAVEMENT PLANING, ASPHALT CONCRETE | 20 | Surface Tolerances | Was the cross-slope within 3/8” in 10 feet of specified slope? | 254.05 | 0 | 0 | 0 | 0 | 44316 | 1 | Pavements
| 254 | 254E01001 | PAVEMENT PLANING, ASPHALT CONCRETE, AS PER PLAN | 0.01 | As Per Plan | Were the special "As Per Plan" characteristics described in the contract documents achieved? Describe special characteristics. | Plan | 0 | 0 | 0 | 0 | 44316 | 1 | Pavements
| 254 | 254E01001 | PAVEMENT PLANING, ASPHALT CONCRETE, AS PER PLAN | 1 | Equipment | Document milling equipment Manufacturer and Model. | 254.02 | 0 | 0 | 0 | 0 | 44316 | 1 | Pavements
| 254 | 254E01001 | PAVEMENT PLANING, ASPHALT CONCRETE, AS PER PLAN | 2 | Equipment | Does the equipment meet the project requirements? | 254.02 | 0 | 0 | 0 | 0 | 44316 | 1 | Pavements
| 254 | 254E01001 | PAVEMENT PLANING, ASPHALT CONCRETE, AS PER PLAN | 3 | Planing | Does milling depth conform to plan? Document depth. | 254.03 | 0 | 0 | 0 | 0 | 44316 | 1 | Pavements
| 254 | 254E01001 | PAVEMENT PLANING, ASPHALT CONCRETE, AS PER PLAN | 4 | Planing | Were irregularities (ruts, bumps, corrugations, etc.) removed and a new pavement surface elevation or cross-slope established as specified? | 254.03 | 0 | 0 | 0 | 0 | 44316 | 1 | Pavements
| 254 | 254E01001 | PAVEMENT PLANING, ASPHALT CONCRETE, AS PER PLAN | 5 | Planing | Is the milled surface free of scabbed or delaminated layers? | MOP | 0 | 0 | 0 | 0 | 44316 | 1 | Pavements
| 254 | 254E01001 | PAVEMENT PLANING, ASPHALT CONCRETE, AS PER PLAN | 6 | Planing | Were changes to the milling depth less than 3/8"? (No additional payment is made for depth changes 3/8" or less) | 254.07 | 0 | 0 | 0 | 0 | 44316 | 1 | Pavements
| 254 | 254E01001 | PAVEMENT PLANING, ASPHALT CONCRETE, AS PER PLAN | 7 | Planing | Were the cuttings removed from the surface following each pass? | 254.03 | 0 | 0 | 0 | 0 | 44316 | 1 | Pavements
| 254 | 254E01001 | PAVEMENT PLANING, ASPHALT CONCRETE, AS PER PLAN | 8 | Planing | Was the planed surface thoroughly cleaned of all loose material before opening the completed area to traffic? | 254.03 | 0 | 0 | 0 | 0 | 44316 | 1 | Pavements
| 254 | 254E01001 | PAVEMENT PLANING, ASPHALT CONCRETE, AS PER PLAN | 9 | Planing | Were the measures implemented to control dust, pavement contamination, and the scattering of loose particles effective? | 254.03 | 0 | 0 | 0 | 0 | 44316 | 1 | Pavements
| 254 | 254E01001 | PAVEMENT PLANING, ASPHALT CONCRETE, AS PER PLAN | 10 | Planing | Are adjacent pavement and roadway features (manholes etc.) free of damage after milling? | 254.03 | 0 | 0 | 0 | 0 | 44316 | 1 | Pavements
| 254 | 254E01001 | PAVEMENT PLANING, ASPHALT CONCRETE, AS PER PLAN | 11 | Planing | Were the locations of signal loop detectors marked, and the maintaining agency notified? | MOP | 0 | 0 | 0 | 0 | 44316 | 1 | Pavements
| 254 | 254E01001 | PAVEMENT PLANING, ASPHALT CONCRETE, AS PER PLAN | 16 | Surface Tolerances | Was the planed surface uniform and free of grooves, ridges, gouges or other irregularities detrimental to safe operation of vehicles? | 254.05 | 0 | 0 | 0 | 0 | 44316 | 1 | Pavements
| 254 | 254E01001 | PAVEMENT PLANING, ASPHALT CONCRETE, AS PER PLAN | 17 | Surface Tolerances | Did the smoothness meet 1/8” in 10 feet tolerance (if no resurfacing specified)? | 254.05 | 0 | 0 | 0 | 0 | 44316 | 1 | Pavements
| 254 | 254E01001 | PAVEMENT PLANING, ASPHALT CONCRETE, AS PER PLAN | 18 | Surface Tolerances | Did the smoothness meet ¼” in 10 feet tolerance (if resurfacing is specified)? | 254.05 | 0 | 0 | 0 | 0 | 44316 | 1 | Pavements
| 254 | 254E01001 | PAVEMENT PLANING, ASPHALT CONCRETE, AS PER PLAN | 19 | Surface Tolerances | Were the surfaces at the edges of adjacent passes within 1/8 inch of each other? | 254.05 | 0 | 0 | 0 | 0 | 44316 | 1 | Pavements
| 254 | 254E01001 | PAVEMENT PLANING, ASPHALT CONCRETE, AS PER PLAN | 20 | Surface Tolerances | Was the cross-slope within 3/8” in 10 feet of specified slope? | 254.05 | 0 | 0 | 0 | 0 | 44316 | 1 | Pavements
| 254 | 254E01010 | PAVEMENT PLANING, PORTLAND CEMENT CONCRETE | 1 | Equipment | Document milling equipment Manufacturer and Model. | 254.02 | 0 | 0 | 0 | 0 | 44316 | 1 | Pavements
| 254 | 254E01010 | PAVEMENT PLANING, PORTLAND CEMENT CONCRETE | 2 | Equipment | Does the equipment meet the project requirements? | 254.02 | 0 | 0 | 0 | 0 | 44316 | 1 | Pavements
| 254 | 254E01010 | PAVEMENT PLANING, PORTLAND CEMENT CONCRETE | 3 | Planing | Does milling depth conform to plan? Document depth. | 254.03 | 0 | 0 | 0 | 0 | 44316 | 1 | Pavements
| 254 | 254E01010 | PAVEMENT PLANING, PORTLAND CEMENT CONCRETE | 4 | Planing | Were irregularities (ruts, bumps, corrugations, etc.) removed and a new pavement surface elevation or cross-slope established as specified? | 254.03 | 0 | 0 | 0 | 0 | 44316 | 1 | Pavements
| 254 | 254E01010 | PAVEMENT PLANING, PORTLAND CEMENT CONCRETE | 5 | Planing | Is the milled surface free of scabbed or delaminated layers? | MOP | 0 | 0 | 0 | 0 | 44316 | 1 | Pavements
| 254 | 254E01010 | PAVEMENT PLANING, PORTLAND CEMENT CONCRETE | 6 | Planing | Were changes to the milling depth less than 3/8""? (No additional payment is made for depth changes 3/8"" or less) | 254.07 | 0 | 0 | 0 | 0 | 44316 | 1 | Pavements
| 254 | 254E01010 | PAVEMENT PLANING, PORTLAND CEMENT CONCRETE | 7 | Planing | Were the cuttings removed from the surface following each pass? | 254.03 | 0 | 0 | 0 | 0 | 44316 | 1 | Pavements
| 254 | 254E01010 | PAVEMENT PLANING, PORTLAND CEMENT CONCRETE | 8 | Planing | Was the planed surface thoroughly cleaned of all loose material before opening the completed area to traffic? | 254.03 | 0 | 0 | 0 | 0 | 44316 | 1 | Pavements
| 254 | 254E01010 | PAVEMENT PLANING, PORTLAND CEMENT CONCRETE | 9 | Planing | Were the measures implemented to control dust, pavement contamination, and the scattering of loose particles effective? | 254.03 | 0 | 0 | 0 | 0 | 44316 | 1 | Pavements
| 254 | 254E01010 | PAVEMENT PLANING, PORTLAND CEMENT CONCRETE | 10 | Planing | Are adjacent pavement and roadway features (manholes etc.) free of damage after milling? | 254.03 | 0 | 0 | 0 | 0 | 44316 | 1 | Pavements
| 254 | 254E01010 | PAVEMENT PLANING, PORTLAND CEMENT CONCRETE | 11 | Planing | Were the locations of signal loop detectors marked, and the maintaining agency notified? | MOP | 0 | 0 | 0 | 0 | 44316 | 1 | Pavements
| 254 | 254E01010 | PAVEMENT PLANING, PORTLAND CEMENT CONCRETE | 16 | Surface Tolerances | Was the planed surface uniform and free of grooves, ridges, gouges or other irregularities detrimental to safe operation of vehicles? | 254.05 | 0 | 0 | 0 | 0 | 44316 | 1 | Pavements
| 254 | 254E01010 | PAVEMENT PLANING, PORTLAND CEMENT CONCRETE | 17 | Surface Tolerances | Did the smoothness meet 1/8” in 10 feet tolerance (if no resurfacing specified)? | 254.05 | 0 | 0 | 0 | 0 | 44316 | 1 | Pavements
| 254 | 254E01010 | PAVEMENT PLANING, PORTLAND CEMENT CONCRETE | 18 | Surface Tolerances | Did the smoothness meet ¼” in 10 feet tolerance (if resurfacing is specified)? | 254.05 | 0 | 0 | 0 | 0 | 44316 | 1 | Pavements
| 254 | 254E01010 | PAVEMENT PLANING, PORTLAND CEMENT CONCRETE | 19 | Surface Tolerances | Were the surfaces at the edges of adjacent passes within 1/8 inch of each other? | 254.05 | 0 | 0 | 0 | 0 | 44316 | 1 | Pavements
| 254 | 254E01010 | PAVEMENT PLANING, PORTLAND CEMENT CONCRETE | 20 | Surface Tolerances | Was the cross-slope within 3/8” in 10 feet of specified slope? | 254.05 | 0 | 0 | 0 | 0 | 44316 | 1 | Pavements
| 254 | 254E01011 | PAVEMENT PLANING, PORTLAND CEMENT CONCRETE, AS PER PLAN | 0.01 | As Per Plan | Were the special "As Per Plan" characteristics described in the contract documents achieved? Describe special characteristics. | Plan | 0 | 0 | 0 | 0 | 44316 | 1 | Pavements
| 254 | 254E01011 | PAVEMENT PLANING, PORTLAND CEMENT CONCRETE, AS PER PLAN | 1 | Equipment | Document milling equipment Manufacturer and Model. | 254.02 | 0 | 0 | 0 | 0 | 44316 | 1 | Pavements
| 254 | 254E01011 | PAVEMENT PLANING, PORTLAND CEMENT CONCRETE, AS PER PLAN | 2 | Equipment | Does the equipment meet the project requirements? | 254.02 | 0 | 0 | 0 | 0 | 44316 | 1 | Pavements
| 254 | 254E01011 | PAVEMENT PLANING, PORTLAND CEMENT CONCRETE, AS PER PLAN | 3 | Planing | Does milling depth conform to plan? Document depth. | 254.03 | 0 | 0 | 0 | 0 | 44316 | 1 | Pavements
| 254 | 254E01011 | PAVEMENT PLANING, PORTLAND CEMENT CONCRETE, AS PER PLAN | 4 | Planing | Were irregularities (ruts, bumps, corrugations, etc.) removed and a new pavement surface elevation or cross-slope established as specified? | 254.03 | 0 | 0 | 0 | 0 | 44316 | 1 | Pavements
| 254 | 254E01011 | PAVEMENT PLANING, PORTLAND CEMENT CONCRETE, AS PER PLAN | 5 | Planing | Is the milled surface free of scabbed or delaminated layers? | MOP | 0 | 0 | 0 | 0 | 44316 | 1 | Pavements
| 254 | 254E01011 | PAVEMENT PLANING, PORTLAND CEMENT CONCRETE, AS PER PLAN | 6 | Planing | Were changes to the milling depth less than 3/8"? (No additional payment is made for depth changes 3/8" or less) | 254.07 | 0 | 0 | 0 | 0 | 44316 | 1 | Pavements
| 254 | 254E01011 | PAVEMENT PLANING, PORTLAND CEMENT CONCRETE, AS PER PLAN | 7 | Planing | Were the cuttings removed from the surface following each pass? | 254.03 | 0 | 0 | 0 | 0 | 44316 | 1 | Pavements
| 254 | 254E01011 | PAVEMENT PLANING, PORTLAND CEMENT CONCRETE, AS PER PLAN | 8 | Planing | Was the planed surface thoroughly cleaned of all loose material before opening the completed area to traffic? | 254.03 | 0 | 0 | 0 | 0 | 44316 | 1 | Pavements
| 254 | 254E01011 | PAVEMENT PLANING, PORTLAND CEMENT CONCRETE, AS PER PLAN | 9 | Planing | Were the measures implemented to control dust, pavement contamination, and the scattering of loose particles effective? | 254.03 | 0 | 0 | 0 | 0 | 44316 | 1 | Pavements
| 254 | 254E01011 | PAVEMENT PLANING, PORTLAND CEMENT CONCRETE, AS PER PLAN | 10 | Planing | Are adjacent pavement and roadway features (manholes etc.) free of damage after milling? | 254.03 | 0 | 0 | 0 | 0 | 44316 | 1 | Pavements
| 254 | 254E01011 | PAVEMENT PLANING, PORTLAND CEMENT CONCRETE, AS PER PLAN | 11 | Planing | Were the locations of signal loop detectors marked, and the maintaining agency notified? | MOP | 0 | 0 | 0 | 0 | 44316 | 1 | Pavements
| 254 | 254E01011 | PAVEMENT PLANING, PORTLAND CEMENT CONCRETE, AS PER PLAN | 16 | Surface Tolerances | Was the planed surface uniform and free of grooves, ridges, gouges or other irregularities detrimental to safe operation of vehicles? | 254.05 | 0 | 0 | 0 | 0 | 44316 | 1 | Pavements
| 254 | 254E01011 | PAVEMENT PLANING, PORTLAND CEMENT CONCRETE, AS PER PLAN | 17 | Surface Tolerances | Did the smoothness meet 1/8” in 10 feet tolerance (if no resurfacing specified)? | 254.05 | 0 | 0 | 0 | 0 | 44316 | 1 | Pavements
| 254 | 254E01011 | PAVEMENT PLANING, PORTLAND CEMENT CONCRETE, AS PER PLAN | 18 | Surface Tolerances | Did the smoothness meet ¼” in 10 feet tolerance (if resurfacing is specified)? | 254.05 | 0 | 0 | 0 | 0 | 44316 | 1 | Pavements
| 254 | 254E01011 | PAVEMENT PLANING, PORTLAND CEMENT CONCRETE, AS PER PLAN | 19 | Surface Tolerances | Were the surfaces at the edges of adjacent passes within 1/8 inch of each other? | 254.05 | 0 | 0 | 0 | 0 | 44316 | 1 | Pavements
| 254 | 254E01011 | PAVEMENT PLANING, PORTLAND CEMENT CONCRETE, AS PER PLAN | 20 | Surface Tolerances | Was the cross-slope within 3/8” in 10 feet of specified slope? | 254.05 | 0 | 0 | 0 | 0 | 44316 | 1 | Pavements
| 254 | 254E01600 | PATCHING PLANED SURFACE | 12 | Surface Patching | Were spalled or dislodged areas repaired? | 254.04 | 0 | 0 | 0 | 0 | 44316 | 1 | Pavements
| 254 | 254E01600 | PATCHING PLANED SURFACE | 13 | Surface Patching | Were repaired areas cleaned and tacked properly before patching? | 254.04 / 407.02 | 0 | 0 | 0 | 0 | 44316 | 1 | Pavements
| 254 | 254E01600 | PATCHING PLANED SURFACE | 14 | Surface Patching | What material was used for patching? | 254.04 | 0 | 0 | 0 | 0 | 44316 | 1 | Pavements
| 254 | 254E01600 | PATCHING PLANED SURFACE | 15 | Surface Patching | Were the repaired areas compacted properly and made flush with adjacent pavement? | 254.04 | 0 | 0 | 0 | 0 | 44316 | 1 | Pavements
| 254 | 254E01601 | PATCHING PLANED SURFACE, AS PER PLAN | 0.01 | As Per Plan | Were the special "As Per Plan" characteristics described in the contract documents achieved? Describe special characteristics. | Plan | 0 | 0 | 0 | 0 | 44316 | 1 | Pavements
| 254 | 254E01601 | PATCHING PLANED SURFACE, AS PER PLAN | 12 | Surface Patching | Were spalled or dislodged areas repaired? | 254.04 | 0 | 0 | 0 | 0 | 44316 | 1 | Pavements
| 254 | 254E01601 | PATCHING PLANED SURFACE, AS PER PLAN | 13 | Surface Patching | Were repaired areas cleaned and tacked properly before patching? | 254.04 / 407.02 | 0 | 0 | 0 | 0 | 44316 | 1 | Pavements
| 254 | 254E01601 | PATCHING PLANED SURFACE, AS PER PLAN | 14 | Surface Patching | What material was used for patching? | 254.04 | 0 | 0 | 0 | 0 | 44316 | 1 | Pavements
| 254 | 254E01601 | PATCHING PLANED SURFACE, AS PER PLAN | 15 | Surface Patching | Were the repaired areas compacted properly and made flush with adjacent pavement? | 254.04 | 0 | 0 | 0 | 0 | 44316 | 1 | Pavements
| 255 | 255E10010 | FULL DEPTH PAVEMENT REMOVAL AND RIGID REPLACEMENT, CLASS QC1 | 1 | Pavement Removal | Repair areas marked before the start of diamond sawing? | 255.03 | 0 | 0 | 0 | 0 | 44316 | 1 | Pavements
| 255 | 255E10010 | FULL DEPTH PAVEMENT REMOVAL AND RIGID REPLACEMENT, CLASS QC1 | 2 | Pavement Removal | Diamond saw blades used for the full depth pavement sawing? | 255.03 | 0 | 0 | 0 | 0 | 44316 | 1 | Pavements
| 255 | 255E10010 | FULL DEPTH PAVEMENT REMOVAL AND RIGID REPLACEMENT, CLASS QC1 | 3 | Pavement Removal | Was the lift out method used for pavement removal? | 255.03 | 0 | 0 | 0 | 0 | 44316 | 1 | Pavements
| 255 | 255E10010 | FULL DEPTH PAVEMENT REMOVAL AND RIGID REPLACEMENT, CLASS QC1 | 4 | Pavement Removal | Was adjacent pavement or shoulder free of damage after sawing and pavement removal? | 255.03 | 0 | 0 | 0 | 0 | 44316 | 1 | Pavements
| 255 | 255E10010 | FULL DEPTH PAVEMENT REMOVAL AND RIGID REPLACEMENT, CLASS QC1 | 5 | Pavement Removal | Was the subgrade/subbase shaped and compacted? | 255.04 | 0 | 0 | 0 | 0 | 44316 | 1 | Pavements
| 255 | 255E10010 | FULL DEPTH PAVEMENT REMOVAL AND RIGID REPLACEMENT, CLASS QC1 | 6 | Dowel/Tie Bar Installation | Hydraulic or electric drills capable of drilling a minimum of three holes at a time used for dowels and tiebar holes? | 255.05 BP-2.5 | 0 | 0 | 0 | 0 | 44316 | 1 | Pavements
| 255 | 255E10010 | FULL DEPTH PAVEMENT REMOVAL AND RIGID REPLACEMENT, CLASS QC1 | 7 | Dowel/Tie Bar Installation | Holes drilled to proper depth for Bar / Dowel? | 255.05 | 0 | 0 | 0 | 0 | 44316 | 1 | Pavements
| 255 | 255E10010 | FULL DEPTH PAVEMENT REMOVAL AND RIGID REPLACEMENT, CLASS QC1 | 8 | Dowel/Tie Bar Installation | Is the pavement free of damage after drilling? If no, document damage and how the repair performed. | 255.05 | 0 | 0 | 0 | 0 | 44316 | 1 | Pavements
| 255 | 255E10010 | FULL DEPTH PAVEMENT REMOVAL AND RIGID REPLACEMENT, CLASS QC1 | 9 | Dowel/Tie Bar Installation | Drilled holes blown clean with oil-free compressed air? | 255.05 | 0 | 0 | 0 | 0 | 44316 | 1 | Pavements
| 255 | 255E10010 | FULL DEPTH PAVEMENT REMOVAL AND RIGID REPLACEMENT, CLASS QC1 | 10 | Dowel/Tie Bar Installation | Dowel holes drilled to the specified diameter and depth? (1 5/8” x 7”) | 255.05 / BP-2.1 / BP-2.5 | 0 | 0 | 0 | 0 | 44316 | 1 | Pavements
| 255 | 255E10010 | FULL DEPTH PAVEMENT REMOVAL AND RIGID REPLACEMENT, CLASS QC1 | 11 | Dowel/Tie Bar Installation | Tiebar holes drilled to the specified diameter and depth? (3/4” x 12”) | 255.05 / BP-2.1 / BP-2.5 | 0 | 0 | 0 | 0 | 44316 | 1 | Pavements
| 255 | 255E10010 | FULL DEPTH PAVEMENT REMOVAL AND RIGID REPLACEMENT, CLASS QC1 | 12 | Dowel/Tie Bar Installation | Dowels the proper size and epoxy coated? (Smooth Dowel = 1 1/2” x 14” / Deformed Bar = #11 bar x 14”) | 255.05 / BP-2.1 / BP-2.5 | 0 | 0 | 0 | 0 | 44316 | 1 | Pavements
| 255 | 255E10010 | FULL DEPTH PAVEMENT REMOVAL AND RIGID REPLACEMENT, CLASS QC1 | 13 | Dowel/Tie Bar Installation | Tiebars the proper size and epoxy coated? (#5 bar x 24”) | BP-2.1 | 0 | 0 | 0 | 0 | 44316 | 1 | Pavements
| 255 | 255E10010 | FULL DEPTH PAVEMENT REMOVAL AND RIGID REPLACEMENT, CLASS QC1 | 14 | Dowel/Tie Bar Installation | Clear or white opaque plastic grout retention discs w/radius slot used? | 255.05 / BP-2.5 | 0 | 0 | 0 | 0 | 44316 | 1 | Pavements
| 255 | 255E10010 | FULL DEPTH PAVEMENT REMOVAL AND RIGID REPLACEMENT, CLASS QC1 | 15 | Dowel/Tie Bar Installation | Sufficient grout pneumatically injected into the rear of hole? | 255.05 | 0 | 0 | 0 | 0 | 44316 | 1 | Pavements
| 255 | 255E10010 | FULL DEPTH PAVEMENT REMOVAL AND RIGID REPLACEMENT, CLASS QC1 | 16 | Dowel/Tie Bar Installation | Dowels/tiebars firmly anchored within 30 minutes of placement? | 255.02 | 0 | 0 | 0 | 0 | 44316 | 1 | Pavements
| 255 | 255E10010 | FULL DEPTH PAVEMENT REMOVAL AND RIGID REPLACEMENT, CLASS QC1 | 17 | Dowel/Tie Bar Installation | Dowels/tiebars spaced and held in proper alignment until grout hardened? (Dowels 12” spacing / Tiebars 24” –30” spacing) | 255.05 / BP-2.5 | 0 | 0 | 0 | 0 | 44316 | 1 | Pavements
| 255 | 255E10010 | FULL DEPTH PAVEMENT REMOVAL AND RIGID REPLACEMENT, CLASS QC1 | 18 | Construction Requirements | Reinforcement (W8.5 or D8.5) and tie bars used in patches longer than 10 feet or those opened to traffic w/in 24-hours? | BP-2.5 | 0 | 0 | 0 | 0 | 44316 | 1 | Pavements
| 255 | 255E10010 | FULL DEPTH PAVEMENT REMOVAL AND RIGID REPLACEMENT, CLASS QC1 | 19 | Construction Requirements | Pavement edge formed? | 255.06 | 0 | 0 | 0 | 0 | 44316 | 1 | Pavements
| 255 | 255E10010 | FULL DEPTH PAVEMENT REMOVAL AND RIGID REPLACEMENT, CLASS QC1 | 20 | Construction Requirements | Subgrade thoroughly moistened before placing concrete? | 255.06 451.06 | 0 | 0 | 0 | 0 | 44316 | 1 | Pavements
| 255 | 255E10010 | FULL DEPTH PAVEMENT REMOVAL AND RIGID REPLACEMENT, CLASS QC1 | 21 | Construction Requirements | Smooth dowels coated with a thin coating of new light form oil w/in 2 hrs of placing concrete? | 255.06 / 451.08.B / BP-2.5 | 0 | 0 | 0 | 0 | 44316 | 1 | Pavements
| 255 | 255E10010 | FULL DEPTH PAVEMENT REMOVAL AND RIGID REPLACEMENT, CLASS QC1 | 22 | Construction Requirements | Document JMF Number and concrete class. | 255.01 | 0 | 0 | 0 | 0 | 44316 | 1 | Pavements
| 255 | 255E10010 | FULL DEPTH PAVEMENT REMOVAL AND RIGID REPLACEMENT, CLASS QC1 | 23 | Construction Requirements | Concrete placed at the proper mix temperature? (95° F Maximum. IF air temp is 35°F or less, concrete temp is 50-80° F) Document Temps. | 255.06 / 451.06 | 0 | 0 | 0 | 0 | 44316 | 1 | Pavements
| 255 | 255E10010 | FULL DEPTH PAVEMENT REMOVAL AND RIGID REPLACEMENT, CLASS QC1 | 24 | Construction Requirements | Repair areas consolidated with an internal vibrator? | 255.06 | 0 | 0 | 0 | 0 | 44316 | 1 | Pavements
| 255 | 255E10010 | FULL DEPTH PAVEMENT REMOVAL AND RIGID REPLACEMENT, CLASS QC1 | 25 | Construction Requirements | Repairs screeded in the correct direction? (Repairs less than 12 feet in length are screeded parallel to the centerline, otherwise perpendicular) | 255.06 | 0 | 0 | 0 | 0 | 44316 | 1 | Pavements
| 255 | 255E10010 | FULL DEPTH PAVEMENT REMOVAL AND RIGID REPLACEMENT, CLASS QC1 | 26 | Construction Requirements | Repair areas tested with a 10 foot straight edge and corrected when more than 1/8”, high or low? | 255.06 | 0 | 0 | 0 | 0 | 44316 | 1 | Pavements
| 255 | 255E10010 | FULL DEPTH PAVEMENT REMOVAL AND RIGID REPLACEMENT, CLASS QC1 | 27 | Construction Requirements | Repair areas filled within 48 hours after pavement removal? (When maintaining traffic in adjacent lanes.). | 255.08 | 0 | 0 | 0 | 0 | 44316 | 1 | Pavements
| 255 | 255E10010 | FULL DEPTH PAVEMENT REMOVAL AND RIGID REPLACEMENT, CLASS QC1 | 28 | Construction Requirements | Unfilled repair areas 10 feet long or less covered with steel plates at end of daily work shift? | 255.08 | 0 | 0 | 0 | 0 | 44316 | 1 | Pavements
| 255 | 255E10010 | FULL DEPTH PAVEMENT REMOVAL AND RIGID REPLACEMENT, CLASS QC1 | 29 | Construction Requirements | Repair areas filled with suitable temporary material when work is suspended for weekends and holidays? | 255.08 | 0 | 0 | 0 | 0 | 44316 | 1 | Pavements
| 255 | 255E10010 | FULL DEPTH PAVEMENT REMOVAL AND RIGID REPLACEMENT, CLASS QC1 | 30 | Construction Requirements | Surface texture on the new patch the same as the adjacent pavement? | 255.06 | 0 | 0 | 0 | 0 | 44316 | 1 | Pavements
| 255 | 255E10010 | FULL DEPTH PAVEMENT REMOVAL AND RIGID REPLACEMENT, CLASS QC1 | 31 | Construction Requirements | Curing compound applied at the proper rate? (Minimum = 1 gal/150 SF). | 255.06 | 0 | 0 | 0 | 0 | 44316 | 1 | Pavements
| 255 | 255E10010 | FULL DEPTH PAVEMENT REMOVAL AND RIGID REPLACEMENT, CLASS QC1 | 32 | Wearing Course Replacement | Asphalt replaced with proper material? (As shown on the plans.) | 255.07 | 0 | 0 | 0 | 0 | 44316 | 1 | Pavements
| 255 | 255E10010 | FULL DEPTH PAVEMENT REMOVAL AND RIGID REPLACEMENT, CLASS QC1 | 33 | Wearing Course Replacement | Limits of repairs trimmed to form a vertical face 1.5-inches deep from the surface prior to placing final asphalt concrete layer? | 255.07 | 0 | 0 | 0 | 0 | 44316 | 1 | Pavements
| 255 | 255E10010 | FULL DEPTH PAVEMENT REMOVAL AND RIGID REPLACEMENT, CLASS QC1 | 34 | Wearing Course Replacement | Item 407 Tack applied to the replacement surfaces? | 255.07 | 0 | 0 | 0 | 0 | 44316 | 1 | Pavements
| 255 | 255E10010 | FULL DEPTH PAVEMENT REMOVAL AND RIGID REPLACEMENT, CLASS QC1 | 35 | Wearing Course Replacement | Asphalt concrete compacted as approved by the Engineer applying 401.13 specification? | 255.07 | 0 | 0 | 0 | 0 | 44316 | 1 | Pavements
| 255 | 255E10010 | FULL DEPTH PAVEMENT REMOVAL AND RIGID REPLACEMENT, CLASS QC1 | 36 | Wearing Course Replacement | Perimeter of repaired areas sealed with a 2-4 inch wide strip of approved 705.04 asphalt material or 702.01 approved binder? | 255.07 | 0 | 0 | 0 | 0 | 44316 | 1 | Pavements
| 255 | 255E10011 | FULL DEPTH PAVEMENT REMOVAL AND RIGID REPLACEMENT, CLASS QC1, AS PER PLAN | 0.01 | As Per Plan | Were the special "As Per Plan" characteristics described in the contract documents achieved? Describe special characteristics. | Plan | 0 | 0 | 0 | 0 | 44316 | 1 | Pavements
| 255 | 255E10011 | FULL DEPTH PAVEMENT REMOVAL AND RIGID REPLACEMENT, CLASS QC1, AS PER PLAN | 1 | Pavement Removal | Repair areas marked before the start of diamond sawing? | 255.03 | 0 | 0 | 0 | 0 | 44316 | 1 | Pavements
| 255 | 255E10011 | FULL DEPTH PAVEMENT REMOVAL AND RIGID REPLACEMENT, CLASS QC1, AS PER PLAN | 2 | Pavement Removal | Diamond saw blades used for the full depth pavement sawing? | 255.03 | 0 | 0 | 0 | 0 | 44316 | 1 | Pavements
| 255 | 255E10011 | FULL DEPTH PAVEMENT REMOVAL AND RIGID REPLACEMENT, CLASS QC1, AS PER PLAN | 3 | Pavement Removal | Was the lift out method used for pavement removal? | 255.03 | 0 | 0 | 0 | 0 | 44316 | 1 | Pavements
| 255 | 255E10011 | FULL DEPTH PAVEMENT REMOVAL AND RIGID REPLACEMENT, CLASS QC1, AS PER PLAN | 4 | Pavement Removal | Was adjacent pavement or shoulder free of damage after sawing and pavement removal? | 255.03 | 0 | 0 | 0 | 0 | 44316 | 1 | Pavements
| 255 | 255E10011 | FULL DEPTH PAVEMENT REMOVAL AND RIGID REPLACEMENT, CLASS QC1, AS PER PLAN | 5 | Pavement Removal | Was the subgrade/subbase shaped and compacted? | 255.04 | 0 | 0 | 0 | 0 | 44316 | 1 | Pavements
| 255 | 255E10011 | FULL DEPTH PAVEMENT REMOVAL AND RIGID REPLACEMENT, CLASS QC1, AS PER PLAN | 6 | Dowel/Tie Bar Installation | Hydraulic or electric drills capable of drilling a minimum of three holes at a time used for dowels and tiebar holes? | 255.05 BP-2.5 | 0 | 0 | 0 | 0 | 44316 | 1 | Pavements
| 255 | 255E10011 | FULL DEPTH PAVEMENT REMOVAL AND RIGID REPLACEMENT, CLASS QC1, AS PER PLAN | 7 | Dowel/Tie Bar Installation | Holes drilled to proper depth for Bar / Dowel? | 255.05 | 0 | 0 | 0 | 0 | 44316 | 1 | Pavements
| 255 | 255E10011 | FULL DEPTH PAVEMENT REMOVAL AND RIGID REPLACEMENT, CLASS QC1, AS PER PLAN | 8 | Dowel/Tie Bar Installation | Is the pavement free of damage after drilling? If no, document damage and how the repair performed. | 255.05 | 0 | 0 | 0 | 0 | 44316 | 1 | Pavements
| 255 | 255E10011 | FULL DEPTH PAVEMENT REMOVAL AND RIGID REPLACEMENT, CLASS QC1, AS PER PLAN | 9 | Dowel/Tie Bar Installation | Drilled holes blown clean with oil-free compressed air? | 255.05 | 0 | 0 | 0 | 0 | 44316 | 1 | Pavements
| 255 | 255E10011 | FULL DEPTH PAVEMENT REMOVAL AND RIGID REPLACEMENT, CLASS QC1, AS PER PLAN | 10 | Dowel/Tie Bar Installation | Dowel holes drilled to the specified diameter and depth? (1 5/8” x 7”) | 255.05 / BP-2.1 / BP-2.5 | 0 | 0 | 0 | 0 | 44316 | 1 | Pavements
| 255 | 255E10011 | FULL DEPTH PAVEMENT REMOVAL AND RIGID REPLACEMENT, CLASS QC1, AS PER PLAN | 11 | Dowel/Tie Bar Installation | Tiebar holes drilled to the specified diameter and depth? (3/4” x 12”) | 255.05 / BP-2.1 / BP-2.5 | 0 | 0 | 0 | 0 | 44316 | 1 | Pavements
| 255 | 255E10011 | FULL DEPTH PAVEMENT REMOVAL AND RIGID REPLACEMENT, CLASS QC1, AS PER PLAN | 12 | Dowel/Tie Bar Installation | Dowels the proper size and epoxy coated? (Smooth Dowel = 1 1/2” x 14” / Deformed Bar = #11 bar x 14”) | 255.05 / BP-2.1 / BP-2.5 | 0 | 0 | 0 | 0 | 44316 | 1 | Pavements
| 255 | 255E10011 | FULL DEPTH PAVEMENT REMOVAL AND RIGID REPLACEMENT, CLASS QC1, AS PER PLAN | 13 | Dowel/Tie Bar Installation | Tiebars the proper size and epoxy coated? (#5 bar x 24”) | BP-2.1 | 0 | 0 | 0 | 0 | 44316 | 1 | Pavements
| 255 | 255E10011 | FULL DEPTH PAVEMENT REMOVAL AND RIGID REPLACEMENT, CLASS QC1, AS PER PLAN | 14 | Dowel/Tie Bar Installation | Clear or white opaque plastic grout retention discs w/radius slot used? | 255.05 / BP-2.5 | 0 | 0 | 0 | 0 | 44316 | 1 | Pavements
| 255 | 255E10011 | FULL DEPTH PAVEMENT REMOVAL AND RIGID REPLACEMENT, CLASS QC1, AS PER PLAN | 15 | Dowel/Tie Bar Installation | Sufficient grout pneumatically injected into the rear of hole? | 255.05 | 0 | 0 | 0 | 0 | 44316 | 1 | Pavements
| 255 | 255E10011 | FULL DEPTH PAVEMENT REMOVAL AND RIGID REPLACEMENT, CLASS QC1, AS PER PLAN | 16 | Dowel/Tie Bar Installation | Dowels/tiebars firmly anchored within 30 minutes of placement? | 255.02 | 0 | 0 | 0 | 0 | 44316 | 1 | Pavements
| 255 | 255E10011 | FULL DEPTH PAVEMENT REMOVAL AND RIGID REPLACEMENT, CLASS QC1, AS PER PLAN | 17 | Dowel/Tie Bar Installation | Dowels/tiebars spaced and held in proper alignment until grout hardened? (Dowels 12” spacing / Tiebars 24” –30” spacing) | 255.05 / BP-2.5 | 0 | 0 | 0 | 0 | 44316 | 1 | Pavements
| 255 | 255E10011 | FULL DEPTH PAVEMENT REMOVAL AND RIGID REPLACEMENT, CLASS QC1, AS PER PLAN | 18 | Construction Requirements | Reinforcement (W8.5 or D8.5) and tie bars used in patches longer than 10 feet or those opened to traffic w/in 24-hours? | BP-2.5 | 0 | 0 | 0 | 0 | 44316 | 1 | Pavements
| 255 | 255E10011 | FULL DEPTH PAVEMENT REMOVAL AND RIGID REPLACEMENT, CLASS QC1, AS PER PLAN | 19 | Construction Requirements | Pavement edge formed? | 255.06 | 0 | 0 | 0 | 0 | 44316 | 1 | Pavements
| 255 | 255E10011 | FULL DEPTH PAVEMENT REMOVAL AND RIGID REPLACEMENT, CLASS QC1, AS PER PLAN | 20 | Construction Requirements | Subgrade thoroughly moistened before placing concrete? | 255.06 451.06 | 0 | 0 | 0 | 0 | 44316 | 1 | Pavements
| 255 | 255E10011 | FULL DEPTH PAVEMENT REMOVAL AND RIGID REPLACEMENT, CLASS QC1, AS PER PLAN | 21 | Construction Requirements | Smooth dowels coated with a thin coating of new light form oil w/in 2 hrs of placing concrete? | 255.06 / 451.08.B / BP-2.5 | 0 | 0 | 0 | 0 | 44316 | 1 | Pavements
| 255 | 255E10011 | FULL DEPTH PAVEMENT REMOVAL AND RIGID REPLACEMENT, CLASS QC1, AS PER PLAN | 22 | Construction Requirements | Document JMF Number and concrete class. | 255.01 | 0 | 0 | 0 | 0 | 44316 | 1 | Pavements
| 255 | 255E10011 | FULL DEPTH PAVEMENT REMOVAL AND RIGID REPLACEMENT, CLASS QC1, AS PER PLAN | 23 | Construction Requirements | Concrete placed at the proper mix temperature? (95° F Maximum. IF air temp is 35°F or less, concrete temp is 50-80° F) Document Temps. | 255.06 / 451.06 | 0 | 0 | 0 | 0 | 44316 | 1 | Pavements
| 255 | 255E10011 | FULL DEPTH PAVEMENT REMOVAL AND RIGID REPLACEMENT, CLASS QC1, AS PER PLAN | 24 | Construction Requirements | Repair areas consolidated with an internal vibrator? | 255.06 | 0 | 0 | 0 | 0 | 44316 | 1 | Pavements
| 255 | 255E10011 | FULL DEPTH PAVEMENT REMOVAL AND RIGID REPLACEMENT, CLASS QC1, AS PER PLAN | 25 | Construction Requirements | Repairs screeded in the correct direction? (Repairs less than 12 feet in length are screeded parallel to the centerline, otherwise perpendicular) | 255.06 | 0 | 0 | 0 | 0 | 44316 | 1 | Pavements
| 255 | 255E10011 | FULL DEPTH PAVEMENT REMOVAL AND RIGID REPLACEMENT, CLASS QC1, AS PER PLAN | 26 | Construction Requirements | Repair areas tested with a 10 foot straight edge and corrected when more than 1/8”, high or low? | 255.06 | 0 | 0 | 0 | 0 | 44316 | 1 | Pavements
| 255 | 255E10011 | FULL DEPTH PAVEMENT REMOVAL AND RIGID REPLACEMENT, CLASS QC1, AS PER PLAN | 27 | Construction Requirements | Repair areas filled within 48 hours after pavement removal? (When maintaining traffic in adjacent lanes.). | 255.08 | 0 | 0 | 0 | 0 | 44316 | 1 | Pavements
| 255 | 255E10011 | FULL DEPTH PAVEMENT REMOVAL AND RIGID REPLACEMENT, CLASS QC1, AS PER PLAN | 28 | Construction Requirements | Unfilled repair areas 10 feet long or less covered with steel plates at end of daily work shift? | 255.08 | 0 | 0 | 0 | 0 | 44316 | 1 | Pavements
| 255 | 255E10011 | FULL DEPTH PAVEMENT REMOVAL AND RIGID REPLACEMENT, CLASS QC1, AS PER PLAN | 29 | Construction Requirements | Repair areas filled with suitable temporary material when work is suspended for weekends and holidays? | 255.08 | 0 | 0 | 0 | 0 | 44316 | 1 | Pavements
| 255 | 255E10011 | FULL DEPTH PAVEMENT REMOVAL AND RIGID REPLACEMENT, CLASS QC1, AS PER PLAN | 30 | Construction Requirements | Surface texture on the new patch the same as the adjacent pavement? | 255.06 | 0 | 0 | 0 | 0 | 44316 | 1 | Pavements
| 255 | 255E10011 | FULL DEPTH PAVEMENT REMOVAL AND RIGID REPLACEMENT, CLASS QC1, AS PER PLAN | 31 | Construction Requirements | Curing compound applied at the proper rate? (Minimum = 1 gal/150 SF). | 255.06 | 0 | 0 | 0 | 0 | 44316 | 1 | Pavements
| 255 | 255E10011 | FULL DEPTH PAVEMENT REMOVAL AND RIGID REPLACEMENT, CLASS QC1, AS PER PLAN | 32 | Wearing Course Replacement | Asphalt replaced with proper material? (As shown on the plans.) | 255.07 | 0 | 0 | 0 | 0 | 44316 | 1 | Pavements
| 255 | 255E10011 | FULL DEPTH PAVEMENT REMOVAL AND RIGID REPLACEMENT, CLASS QC1, AS PER PLAN | 33 | Wearing Course Replacement | Limits of repairs trimmed to form a vertical face 1.5-inches deep from the surface prior to placing final asphalt concrete layer? | 255.07 | 0 | 0 | 0 | 0 | 44316 | 1 | Pavements
| 255 | 255E10011 | FULL DEPTH PAVEMENT REMOVAL AND RIGID REPLACEMENT, CLASS QC1, AS PER PLAN | 34 | Wearing Course Replacement | Item 407 Tack applied to the replacement surfaces? | 255.07 | 0 | 0 | 0 | 0 | 44316 | 1 | Pavements
| 255 | 255E10011 | FULL DEPTH PAVEMENT REMOVAL AND RIGID REPLACEMENT, CLASS QC1, AS PER PLAN | 35 | Wearing Course Replacement | Asphalt concrete compacted as approved by the Engineer applying 401.13 specification? | 255.07 | 0 | 0 | 0 | 0 | 44316 | 1 | Pavements
| 255 | 255E10011 | FULL DEPTH PAVEMENT REMOVAL AND RIGID REPLACEMENT, CLASS QC1, AS PER PLAN | 36 | Wearing Course Replacement | Perimeter of repaired areas sealed with a 2-4 inch wide strip of approved 705.04 asphalt material or 702.01 approved binder? | 255.07 | 0 | 0 | 0 | 0 | 44316 | 1 | Pavements
| 255 | 255E10110 | FULL DEPTH PAVEMENT REMOVAL AND RIGID REPLACEMENT, CLASS QC FS | 1 | Pavement Removal | Repair areas marked before the start of diamond sawing? | 255.03 | 0 | 0 | 0 | 0 | 44316 | 1 | Pavements
| 255 | 255E10110 | FULL DEPTH PAVEMENT REMOVAL AND RIGID REPLACEMENT, CLASS QC FS | 2 | Pavement Removal | Diamond saw blades used for the full depth pavement sawing? | 255.03 | 0 | 0 | 0 | 0 | 44316 | 1 | Pavements
| 255 | 255E10110 | FULL DEPTH PAVEMENT REMOVAL AND RIGID REPLACEMENT, CLASS QC FS | 3 | Pavement Removal | Was the lift out method used for pavement removal? | 255.03 | 0 | 0 | 0 | 0 | 44316 | 1 | Pavements
| 255 | 255E10110 | FULL DEPTH PAVEMENT REMOVAL AND RIGID REPLACEMENT, CLASS QC FS | 4 | Pavement Removal | Was adjacent pavement or shoulder free of damage after sawing and pavement removal? | 255.03 | 0 | 0 | 0 | 0 | 44316 | 1 | Pavements
| 255 | 255E10110 | FULL DEPTH PAVEMENT REMOVAL AND RIGID REPLACEMENT, CLASS QC FS | 5 | Pavement Removal | Was the subgrade/subbase shaped and compacted? | 255.04 | 0 | 0 | 0 | 0 | 44316 | 1 | Pavements
| 255 | 255E10110 | FULL DEPTH PAVEMENT REMOVAL AND RIGID REPLACEMENT, CLASS QC FS | 6 | Dowel/Tie Bar Installation | Hydraulic or electric drills capable of drilling a minimum of three holes at a time used for dowels and tiebar holes? | 255.05 BP-2.5 | 0 | 0 | 0 | 0 | 44316 | 1 | Pavements
| 255 | 255E10110 | FULL DEPTH PAVEMENT REMOVAL AND RIGID REPLACEMENT, CLASS QC FS | 7 | Dowel/Tie Bar Installation | Holes drilled to proper depth for Bar / Dowel? | 255.05 | 0 | 0 | 0 | 0 | 44316 | 1 | Pavements
| 255 | 255E10110 | FULL DEPTH PAVEMENT REMOVAL AND RIGID REPLACEMENT, CLASS QC FS | 8 | Dowel/Tie Bar Installation | Is the pavement free of damage after drilling? If no, document damage and how the repair performed. | 255.05 | 0 | 0 | 0 | 0 | 44316 | 1 | Pavements
| 255 | 255E10110 | FULL DEPTH PAVEMENT REMOVAL AND RIGID REPLACEMENT, CLASS QC FS | 9 | Dowel/Tie Bar Installation | Drilled holes blown clean with oil-free compressed air? | 255.05 | 0 | 0 | 0 | 0 | 44316 | 1 | Pavements
| 255 | 255E10110 | FULL DEPTH PAVEMENT REMOVAL AND RIGID REPLACEMENT, CLASS QC FS | 10 | Dowel/Tie Bar Installation | Dowel holes drilled to the specified diameter and depth? (1 5/8” x 7”) | 255.05 / BP-2.1 / BP-2.5 | 0 | 0 | 0 | 0 | 44316 | 1 | Pavements
| 255 | 255E10110 | FULL DEPTH PAVEMENT REMOVAL AND RIGID REPLACEMENT, CLASS QC FS | 11 | Dowel/Tie Bar Installation | Tiebar holes drilled to the specified diameter and depth? (3/4” x 12”) | 255.05 / BP-2.1 / BP-2.5 | 0 | 0 | 0 | 0 | 44316 | 1 | Pavements
| 255 | 255E10110 | FULL DEPTH PAVEMENT REMOVAL AND RIGID REPLACEMENT, CLASS QC FS | 12 | Dowel/Tie Bar Installation | Dowels the proper size and epoxy coated? (Smooth Dowel = 1 1/2” x 14” / Deformed Bar = #11 bar x 14”) | 255.05 / BP-2.1 / BP-2.5 | 0 | 0 | 0 | 0 | 44316 | 1 | Pavements
| 255 | 255E10110 | FULL DEPTH PAVEMENT REMOVAL AND RIGID REPLACEMENT, CLASS QC FS | 13 | Dowel/Tie Bar Installation | Tiebars the proper size and epoxy coated? (#5 bar x 24”) | BP-2.1 | 0 | 0 | 0 | 0 | 44316 | 1 | Pavements
| 255 | 255E10110 | FULL DEPTH PAVEMENT REMOVAL AND RIGID REPLACEMENT, CLASS QC FS | 14 | Dowel/Tie Bar Installation | Clear or white opaque plastic grout retention discs w/radius slot used? | 255.05 / BP-2.5 | 0 | 0 | 0 | 0 | 44316 | 1 | Pavements
| 255 | 255E10110 | FULL DEPTH PAVEMENT REMOVAL AND RIGID REPLACEMENT, CLASS QC FS | 15 | Dowel/Tie Bar Installation | Sufficient grout pneumatically injected into the rear of hole? | 255.05 | 0 | 0 | 0 | 0 | 44316 | 1 | Pavements
| 255 | 255E10110 | FULL DEPTH PAVEMENT REMOVAL AND RIGID REPLACEMENT, CLASS QC FS | 16 | Dowel/Tie Bar Installation | Dowels/tiebars firmly anchored within 30 minutes of placement? | 255.02 | 0 | 0 | 0 | 0 | 44316 | 1 | Pavements
| 255 | 255E10110 | FULL DEPTH PAVEMENT REMOVAL AND RIGID REPLACEMENT, CLASS QC FS | 17 | Dowel/Tie Bar Installation | Dowels/tiebars spaced and held in proper alignment until grout hardened? (Dowels 12” spacing / Tiebars 24” –30” spacing) | 255.05 / BP-2.5 | 0 | 0 | 0 | 0 | 44316 | 1 | Pavements
| 255 | 255E10110 | FULL DEPTH PAVEMENT REMOVAL AND RIGID REPLACEMENT, CLASS QC FS | 18 | Construction Requirements | Reinforcement (W8.5 or D8.5) and tie bars used in patches longer than 10 feet or those opened to traffic w/in 24-hours? | BP-2.5 | 0 | 0 | 0 | 0 | 44316 | 1 | Pavements
| 255 | 255E10110 | FULL DEPTH PAVEMENT REMOVAL AND RIGID REPLACEMENT, CLASS QC FS | 19 | Construction Requirements | Pavement edge formed? | 255.06 | 0 | 0 | 0 | 0 | 44316 | 1 | Pavements
| 255 | 255E10110 | FULL DEPTH PAVEMENT REMOVAL AND RIGID REPLACEMENT, CLASS QC FS | 20 | Construction Requirements | Subgrade thoroughly moistened before placing concrete? | 255.06 451.06 | 0 | 0 | 0 | 0 | 44316 | 1 | Pavements
| 255 | 255E10110 | FULL DEPTH PAVEMENT REMOVAL AND RIGID REPLACEMENT, CLASS QC FS | 21 | Construction Requirements | Smooth dowels coated with a thin coating of new light form oil w/in 2 hrs of placing concrete? | 255.06 / 451.08.B / BP-2.5 | 0 | 0 | 0 | 0 | 44316 | 1 | Pavements
| 255 | 255E10110 | FULL DEPTH PAVEMENT REMOVAL AND RIGID REPLACEMENT, CLASS QC FS | 22 | Construction Requirements | Document JMF Number and concrete class. | 255.01 | 0 | 0 | 0 | 0 | 44316 | 1 | Pavements
| 255 | 255E10110 | FULL DEPTH PAVEMENT REMOVAL AND RIGID REPLACEMENT, CLASS QC FS | 23 | Construction Requirements | Concrete placed at the proper mix temperature? (95° F Maximum. IF air temp is 35°F or less, concrete temp is 50-80° F) Document Temps. | 255.06 / 451.06 | 0 | 0 | 0 | 0 | 44316 | 1 | Pavements
| 255 | 255E10110 | FULL DEPTH PAVEMENT REMOVAL AND RIGID REPLACEMENT, CLASS QC FS | 24 | Construction Requirements | Repair areas consolidated with an internal vibrator? | 255.06 | 0 | 0 | 0 | 0 | 44316 | 1 | Pavements
| 255 | 255E10110 | FULL DEPTH PAVEMENT REMOVAL AND RIGID REPLACEMENT, CLASS QC FS | 25 | Construction Requirements | Repairs screeded in the correct direction? (Repairs less than 12 feet in length are screeded parallel to the centerline, otherwise perpendicular) | 255.06 | 0 | 0 | 0 | 0 | 44316 | 1 | Pavements
| 255 | 255E10110 | FULL DEPTH PAVEMENT REMOVAL AND RIGID REPLACEMENT, CLASS QC FS | 26 | Construction Requirements | Repair areas tested with a 10 foot straight edge and corrected when more than 1/8”, high or low? | 255.06 | 0 | 0 | 0 | 0 | 44316 | 1 | Pavements
| 255 | 255E10110 | FULL DEPTH PAVEMENT REMOVAL AND RIGID REPLACEMENT, CLASS QC FS | 27 | Construction Requirements | Repair areas filled within 48 hours after pavement removal? (When maintaining traffic in adjacent lanes.). | 255.08 | 0 | 0 | 0 | 0 | 44316 | 1 | Pavements
| 255 | 255E10110 | FULL DEPTH PAVEMENT REMOVAL AND RIGID REPLACEMENT, CLASS QC FS | 28 | Construction Requirements | Unfilled repair areas 10 feet long or less covered with steel plates at end of daily work shift? | 255.08 | 0 | 0 | 0 | 0 | 44316 | 1 | Pavements
| 255 | 255E10110 | FULL DEPTH PAVEMENT REMOVAL AND RIGID REPLACEMENT, CLASS QC FS | 29 | Construction Requirements | Repair areas filled with suitable temporary material when work is suspended for weekends and holidays? | 255.08 | 0 | 0 | 0 | 0 | 44316 | 1 | Pavements
| 255 | 255E10110 | FULL DEPTH PAVEMENT REMOVAL AND RIGID REPLACEMENT, CLASS QC FS | 30 | Construction Requirements | Surface texture on the new patch the same as the adjacent pavement? | 255.06 | 0 | 0 | 0 | 0 | 44316 | 1 | Pavements
| 255 | 255E10110 | FULL DEPTH PAVEMENT REMOVAL AND RIGID REPLACEMENT, CLASS QC FS | 31 | Construction Requirements | Curing compound applied at the proper rate? (Minimum = 1 gal/150 SF). | 255.06 | 0 | 0 | 0 | 0 | 44316 | 1 | Pavements
| 255 | 255E10110 | FULL DEPTH PAVEMENT REMOVAL AND RIGID REPLACEMENT, CLASS QC FS | 32 | Wearing Course Replacement | Asphalt replaced with proper material? (As shown on the plans.) | 255.07 | 0 | 0 | 0 | 0 | 44316 | 1 | Pavements
| 255 | 255E10110 | FULL DEPTH PAVEMENT REMOVAL AND RIGID REPLACEMENT, CLASS QC FS | 33 | Wearing Course Replacement | Limits of repairs trimmed to form a vertical face 1.5-inches deep from the surface prior to placing final asphalt concrete layer? | 255.07 | 0 | 0 | 0 | 0 | 44316 | 1 | Pavements
| 255 | 255E10110 | FULL DEPTH PAVEMENT REMOVAL AND RIGID REPLACEMENT, CLASS QC FS | 34 | Wearing Course Replacement | Item 407 Tack applied to the replacement surfaces? | 255.07 | 0 | 0 | 0 | 0 | 44316 | 1 | Pavements
| 255 | 255E10110 | FULL DEPTH PAVEMENT REMOVAL AND RIGID REPLACEMENT, CLASS QC FS | 35 | Wearing Course Replacement | Asphalt concrete compacted as approved by the Engineer applying 401.13 specification? | 255.07 | 0 | 0 | 0 | 0 | 44316 | 1 | Pavements
| 255 | 255E10110 | FULL DEPTH PAVEMENT REMOVAL AND RIGID REPLACEMENT, CLASS QC FS | 36 | Wearing Course Replacement | Perimeter of repaired areas sealed with a 2-4 inch wide strip of approved 705.04 asphalt material or 702.01 approved binder? | 255.07 | 0 | 0 | 0 | 0 | 44316 | 1 | Pavements
| 255 | 255E10111 | FULL DEPTH PAVEMENT REMOVAL AND RIGID REPLACEMENT, CLASS QC FS, AS PER PLAN | 0.01 | As Per Plan | Were the special "As Per Plan" characteristics described in the contract documents achieved? Describe special characteristics. | Plan | 0 | 0 | 0 | 0 | 44316 | 1 | Pavements
| 255 | 255E10111 | FULL DEPTH PAVEMENT REMOVAL AND RIGID REPLACEMENT, CLASS QC FS, AS PER PLAN | 1 | Pavement Removal | Repair areas marked before the start of diamond sawing? | 255.03 | 0 | 0 | 0 | 0 | 44316 | 1 | Pavements
| 255 | 255E10111 | FULL DEPTH PAVEMENT REMOVAL AND RIGID REPLACEMENT, CLASS QC FS, AS PER PLAN | 2 | Pavement Removal | Diamond saw blades used for the full depth pavement sawing? | 255.03 | 0 | 0 | 0 | 0 | 44316 | 1 | Pavements
| 255 | 255E10111 | FULL DEPTH PAVEMENT REMOVAL AND RIGID REPLACEMENT, CLASS QC FS, AS PER PLAN | 3 | Pavement Removal | Was the lift out method used for pavement removal? | 255.03 | 0 | 0 | 0 | 0 | 44316 | 1 | Pavements
| 255 | 255E10111 | FULL DEPTH PAVEMENT REMOVAL AND RIGID REPLACEMENT, CLASS QC FS, AS PER PLAN | 4 | Pavement Removal | Was adjacent pavement or shoulder free of damage after sawing and pavement removal? | 255.03 | 0 | 0 | 0 | 0 | 44316 | 1 | Pavements
| 255 | 255E10111 | FULL DEPTH PAVEMENT REMOVAL AND RIGID REPLACEMENT, CLASS QC FS, AS PER PLAN | 5 | Pavement Removal | Was the subgrade/subbase shaped and compacted? | 255.04 | 0 | 0 | 0 | 0 | 44316 | 1 | Pavements
| 255 | 255E10111 | FULL DEPTH PAVEMENT REMOVAL AND RIGID REPLACEMENT, CLASS QC FS, AS PER PLAN | 6 | Dowel/Tie Bar Installation | Hydraulic or electric drills capable of drilling a minimum of three holes at a time used for dowels and tiebar holes? | 255.05 BP-2.5 | 0 | 0 | 0 | 0 | 44316 | 1 | Pavements
| 255 | 255E10111 | FULL DEPTH PAVEMENT REMOVAL AND RIGID REPLACEMENT, CLASS QC FS, AS PER PLAN | 7 | Dowel/Tie Bar Installation | Holes drilled to proper depth for Bar / Dowel? | 255.05 | 0 | 0 | 0 | 0 | 44316 | 1 | Pavements
| 255 | 255E10111 | FULL DEPTH PAVEMENT REMOVAL AND RIGID REPLACEMENT, CLASS QC FS, AS PER PLAN | 8 | Dowel/Tie Bar Installation | Is the pavement free of damage after drilling? If no, document damage and how the repair performed. | 255.05 | 0 | 0 | 0 | 0 | 44316 | 1 | Pavements
| 255 | 255E10111 | FULL DEPTH PAVEMENT REMOVAL AND RIGID REPLACEMENT, CLASS QC FS, AS PER PLAN | 9 | Dowel/Tie Bar Installation | Drilled holes blown clean with oil-free compressed air? | 255.05 | 0 | 0 | 0 | 0 | 44316 | 1 | Pavements
| 255 | 255E10111 | FULL DEPTH PAVEMENT REMOVAL AND RIGID REPLACEMENT, CLASS QC FS, AS PER PLAN | 10 | Dowel/Tie Bar Installation | Dowel holes drilled to the specified diameter and depth? (1 5/8” x 7”) | 255.05 / BP-2.1 / BP-2.5 | 0 | 0 | 0 | 0 | 44316 | 1 | Pavements
| 255 | 255E10111 | FULL DEPTH PAVEMENT REMOVAL AND RIGID REPLACEMENT, CLASS QC FS, AS PER PLAN | 11 | Dowel/Tie Bar Installation | Tiebar holes drilled to the specified diameter and depth? (3/4” x 12”) | 255.05 / BP-2.1 / BP-2.5 | 0 | 0 | 0 | 0 | 44316 | 1 | Pavements
| 255 | 255E10111 | FULL DEPTH PAVEMENT REMOVAL AND RIGID REPLACEMENT, CLASS QC FS, AS PER PLAN | 12 | Dowel/Tie Bar Installation | Dowels the proper size and epoxy coated? (Smooth Dowel = 1 1/2” x 14” / Deformed Bar = #11 bar x 14”) | 255.05 / BP-2.1 / BP-2.5 | 0 | 0 | 0 | 0 | 44316 | 1 | Pavements
| 255 | 255E10111 | FULL DEPTH PAVEMENT REMOVAL AND RIGID REPLACEMENT, CLASS QC FS, AS PER PLAN | 13 | Dowel/Tie Bar Installation | Tiebars the proper size and epoxy coated? (#5 bar x 24”) | BP-2.1 | 0 | 0 | 0 | 0 | 44316 | 1 | Pavements
| 255 | 255E10111 | FULL DEPTH PAVEMENT REMOVAL AND RIGID REPLACEMENT, CLASS QC FS, AS PER PLAN | 14 | Dowel/Tie Bar Installation | Clear or white opaque plastic grout retention discs w/radius slot used? | 255.05 / BP-2.5 | 0 | 0 | 0 | 0 | 44316 | 1 | Pavements
| 255 | 255E10111 | FULL DEPTH PAVEMENT REMOVAL AND RIGID REPLACEMENT, CLASS QC FS, AS PER PLAN | 15 | Dowel/Tie Bar Installation | Sufficient grout pneumatically injected into the rear of hole? | 255.05 | 0 | 0 | 0 | 0 | 44316 | 1 | Pavements
| 255 | 255E10111 | FULL DEPTH PAVEMENT REMOVAL AND RIGID REPLACEMENT, CLASS QC FS, AS PER PLAN | 16 | Dowel/Tie Bar Installation | Dowels/tiebars firmly anchored within 30 minutes of placement? | 255.02 | 0 | 0 | 0 | 0 | 44316 | 1 | Pavements
| 255 | 255E10111 | FULL DEPTH PAVEMENT REMOVAL AND RIGID REPLACEMENT, CLASS QC FS, AS PER PLAN | 17 | Dowel/Tie Bar Installation | Dowels/tiebars spaced and held in proper alignment until grout hardened? (Dowels 12” spacing / Tiebars 24” –30” spacing) | 255.05 / BP-2.5 | 0 | 0 | 0 | 0 | 44316 | 1 | Pavements
| 255 | 255E10111 | FULL DEPTH PAVEMENT REMOVAL AND RIGID REPLACEMENT, CLASS QC FS, AS PER PLAN | 18 | Construction Requirements | Reinforcement (W8.5 or D8.5) and tie bars used in patches longer than 10 feet or those opened to traffic w/in 24-hours? | BP-2.5 | 0 | 0 | 0 | 0 | 44316 | 1 | Pavements
| 255 | 255E10111 | FULL DEPTH PAVEMENT REMOVAL AND RIGID REPLACEMENT, CLASS QC FS, AS PER PLAN | 19 | Construction Requirements | Pavement edge formed? | 255.06 | 0 | 0 | 0 | 0 | 44316 | 1 | Pavements
| 255 | 255E10111 | FULL DEPTH PAVEMENT REMOVAL AND RIGID REPLACEMENT, CLASS QC FS, AS PER PLAN | 20 | Construction Requirements | Subgrade thoroughly moistened before placing concrete? | 255.06 451.06 | 0 | 0 | 0 | 0 | 44316 | 1 | Pavements
| 255 | 255E10111 | FULL DEPTH PAVEMENT REMOVAL AND RIGID REPLACEMENT, CLASS QC FS, AS PER PLAN | 21 | Construction Requirements | Smooth dowels coated with a thin coating of new light form oil w/in 2 hrs of placing concrete? | 255.06 / 451.08.B / BP-2.5 | 0 | 0 | 0 | 0 | 44316 | 1 | Pavements
| 255 | 255E10111 | FULL DEPTH PAVEMENT REMOVAL AND RIGID REPLACEMENT, CLASS QC FS, AS PER PLAN | 22 | Construction Requirements | Document JMF Number and concrete class. | 255.01 | 0 | 0 | 0 | 0 | 44316 | 1 | Pavements
| 255 | 255E10111 | FULL DEPTH PAVEMENT REMOVAL AND RIGID REPLACEMENT, CLASS QC FS, AS PER PLAN | 23 | Construction Requirements | Concrete placed at the proper mix temperature? (95° F Maximum. IF air temp is 35°F or less, concrete temp is 50-80° F) Document Temps. | 255.06 / 451.06 | 0 | 0 | 0 | 0 | 44316 | 1 | Pavements
| 255 | 255E10111 | FULL DEPTH PAVEMENT REMOVAL AND RIGID REPLACEMENT, CLASS QC FS, AS PER PLAN | 24 | Construction Requirements | Repair areas consolidated with an internal vibrator? | 255.06 | 0 | 0 | 0 | 0 | 44316 | 1 | Pavements
| 255 | 255E10111 | FULL DEPTH PAVEMENT REMOVAL AND RIGID REPLACEMENT, CLASS QC FS, AS PER PLAN | 25 | Construction Requirements | Repairs screeded in the correct direction? (Repairs less than 12 feet in length are screeded parallel to the centerline, otherwise perpendicular) | 255.06 | 0 | 0 | 0 | 0 | 44316 | 1 | Pavements
| 255 | 255E10111 | FULL DEPTH PAVEMENT REMOVAL AND RIGID REPLACEMENT, CLASS QC FS, AS PER PLAN | 26 | Construction Requirements | Repair areas tested with a 10 foot straight edge and corrected when more than 1/8”, high or low? | 255.06 | 0 | 0 | 0 | 0 | 44316 | 1 | Pavements
| 255 | 255E10111 | FULL DEPTH PAVEMENT REMOVAL AND RIGID REPLACEMENT, CLASS QC FS, AS PER PLAN | 27 | Construction Requirements | Repair areas filled within 48 hours after pavement removal? (When maintaining traffic in adjacent lanes.). | 255.08 | 0 | 0 | 0 | 0 | 44316 | 1 | Pavements
| 255 | 255E10111 | FULL DEPTH PAVEMENT REMOVAL AND RIGID REPLACEMENT, CLASS QC FS, AS PER PLAN | 28 | Construction Requirements | Unfilled repair areas 10 feet long or less covered with steel plates at end of daily work shift? | 255.08 | 0 | 0 | 0 | 0 | 44316 | 1 | Pavements
| 255 | 255E10111 | FULL DEPTH PAVEMENT REMOVAL AND RIGID REPLACEMENT, CLASS QC FS, AS PER PLAN | 29 | Construction Requirements | Repair areas filled with suitable temporary material when work is suspended for weekends and holidays? | 255.08 | 0 | 0 | 0 | 0 | 44316 | 1 | Pavements
| 255 | 255E10111 | FULL DEPTH PAVEMENT REMOVAL AND RIGID REPLACEMENT, CLASS QC FS, AS PER PLAN | 30 | Construction Requirements | Surface texture on the new patch the same as the adjacent pavement? | 255.06 | 0 | 0 | 0 | 0 | 44316 | 1 | Pavements
| 255 | 255E10111 | FULL DEPTH PAVEMENT REMOVAL AND RIGID REPLACEMENT, CLASS QC FS, AS PER PLAN | 31 | Construction Requirements | Curing compound applied at the proper rate? (Minimum = 1 gal/150 SF). | 255.06 | 0 | 0 | 0 | 0 | 44316 | 1 | Pavements
| 255 | 255E10111 | FULL DEPTH PAVEMENT REMOVAL AND RIGID REPLACEMENT, CLASS QC FS, AS PER PLAN | 32 | Wearing Course Replacement | Asphalt replaced with proper material? (As shown on the plans.) | 255.07 | 0 | 0 | 0 | 0 | 44316 | 1 | Pavements
| 255 | 255E10111 | FULL DEPTH PAVEMENT REMOVAL AND RIGID REPLACEMENT, CLASS QC FS, AS PER PLAN | 33 | Wearing Course Replacement | Limits of repairs trimmed to form a vertical face 1.5-inches deep from the surface prior to placing final asphalt concrete layer? | 255.07 | 0 | 0 | 0 | 0 | 44316 | 1 | Pavements
| 255 | 255E10111 | FULL DEPTH PAVEMENT REMOVAL AND RIGID REPLACEMENT, CLASS QC FS, AS PER PLAN | 34 | Wearing Course Replacement | Item 407 Tack applied to the replacement surfaces? | 255.07 | 0 | 0 | 0 | 0 | 44316 | 1 | Pavements
| 255 | 255E10111 | FULL DEPTH PAVEMENT REMOVAL AND RIGID REPLACEMENT, CLASS QC FS, AS PER PLAN | 35 | Wearing Course Replacement | Asphalt concrete compacted as approved by the Engineer applying 401.13 specification? | 255.07 | 0 | 0 | 0 | 0 | 44316 | 1 | Pavements
| 255 | 255E10111 | FULL DEPTH PAVEMENT REMOVAL AND RIGID REPLACEMENT, CLASS QC FS, AS PER PLAN | 36 | Wearing Course Replacement | Perimeter of repaired areas sealed with a 2-4 inch wide strip of approved 705.04 asphalt material or 702.01 approved binder? | 255.07 | 0 | 0 | 0 | 0 | 44316 | 1 | Pavements
| 255 | 255E10160 | FULL DEPTH PAVEMENT REMOVAL AND RIGID REPLACEMENT, CLASS QC MS | 1 | Pavement Removal | Repair areas marked before the start of diamond sawing? | 255.03 | 0 | 0 | 0 | 0 | 44316 | 1 | Pavements
| 255 | 255E10160 | FULL DEPTH PAVEMENT REMOVAL AND RIGID REPLACEMENT, CLASS QC MS | 2 | Pavement Removal | Diamond saw blades used for the full depth pavement sawing? | 255.03 | 0 | 0 | 0 | 0 | 44316 | 1 | Pavements
| 255 | 255E10160 | FULL DEPTH PAVEMENT REMOVAL AND RIGID REPLACEMENT, CLASS QC MS | 3 | Pavement Removal | Was the lift out method used for pavement removal? | 255.03 | 0 | 0 | 0 | 0 | 44316 | 1 | Pavements
| 255 | 255E10160 | FULL DEPTH PAVEMENT REMOVAL AND RIGID REPLACEMENT, CLASS QC MS | 4 | Pavement Removal | Was adjacent pavement or shoulder free of damage after sawing and pavement removal? | 255.03 | 0 | 0 | 0 | 0 | 44316 | 1 | Pavements
| 255 | 255E10160 | FULL DEPTH PAVEMENT REMOVAL AND RIGID REPLACEMENT, CLASS QC MS | 5 | Pavement Removal | Was the subgrade/subbase shaped and compacted? | 255.04 | 0 | 0 | 0 | 0 | 44316 | 1 | Pavements
| 255 | 255E10160 | FULL DEPTH PAVEMENT REMOVAL AND RIGID REPLACEMENT, CLASS QC MS | 6 | Dowel/Tie Bar Installation | Hydraulic or electric drills capable of drilling a minimum of three holes at a time used for dowels and tiebar holes? | 255.05 BP-2.5 | 0 | 0 | 0 | 0 | 44316 | 1 | Pavements
| 255 | 255E10160 | FULL DEPTH PAVEMENT REMOVAL AND RIGID REPLACEMENT, CLASS QC MS | 7 | Dowel/Tie Bar Installation | Holes drilled to proper depth for Bar / Dowel? | 255.05 | 0 | 0 | 0 | 0 | 44316 | 1 | Pavements
| 255 | 255E10160 | FULL DEPTH PAVEMENT REMOVAL AND RIGID REPLACEMENT, CLASS QC MS | 8 | Dowel/Tie Bar Installation | Is the pavement free of damage after drilling? If no, document damage and how the repair performed. | 255.05 | 0 | 0 | 0 | 0 | 44316 | 1 | Pavements
| 255 | 255E10160 | FULL DEPTH PAVEMENT REMOVAL AND RIGID REPLACEMENT, CLASS QC MS | 9 | Dowel/Tie Bar Installation | Drilled holes blown clean with oil-free compressed air? | 255.05 | 0 | 0 | 0 | 0 | 44316 | 1 | Pavements
| 255 | 255E10160 | FULL DEPTH PAVEMENT REMOVAL AND RIGID REPLACEMENT, CLASS QC MS | 10 | Dowel/Tie Bar Installation | Dowel holes drilled to the specified diameter and depth? (1 5/8” x 7”) | 255.05 / BP-2.1 / BP-2.5 | 0 | 0 | 0 | 0 | 44316 | 1 | Pavements
| 255 | 255E10160 | FULL DEPTH PAVEMENT REMOVAL AND RIGID REPLACEMENT, CLASS QC MS | 11 | Dowel/Tie Bar Installation | Tiebar holes drilled to the specified diameter and depth? (3/4” x 12”) | 255.05 / BP-2.1 / BP-2.5 | 0 | 0 | 0 | 0 | 44316 | 1 | Pavements
| 255 | 255E10160 | FULL DEPTH PAVEMENT REMOVAL AND RIGID REPLACEMENT, CLASS QC MS | 12 | Dowel/Tie Bar Installation | Dowels the proper size and epoxy coated? (Smooth Dowel = 1 1/2” x 14” / Deformed Bar = #11 bar x 14”) | 255.05 / BP-2.1 / BP-2.5 | 0 | 0 | 0 | 0 | 44316 | 1 | Pavements
| 255 | 255E10160 | FULL DEPTH PAVEMENT REMOVAL AND RIGID REPLACEMENT, CLASS QC MS | 13 | Dowel/Tie Bar Installation | Tiebars the proper size and epoxy coated? (#5 bar x 24”) | BP-2.1 | 0 | 0 | 0 | 0 | 44316 | 1 | Pavements
| 255 | 255E10160 | FULL DEPTH PAVEMENT REMOVAL AND RIGID REPLACEMENT, CLASS QC MS | 14 | Dowel/Tie Bar Installation | Clear or white opaque plastic grout retention discs w/radius slot used? | 255.05 / BP-2.5 | 0 | 0 | 0 | 0 | 44316 | 1 | Pavements
| 255 | 255E10160 | FULL DEPTH PAVEMENT REMOVAL AND RIGID REPLACEMENT, CLASS QC MS | 15 | Dowel/Tie Bar Installation | Sufficient grout pneumatically injected into the rear of hole? | 255.05 | 0 | 0 | 0 | 0 | 44316 | 1 | Pavements
| 255 | 255E10160 | FULL DEPTH PAVEMENT REMOVAL AND RIGID REPLACEMENT, CLASS QC MS | 16 | Dowel/Tie Bar Installation | Dowels/tiebars firmly anchored within 30 minutes of placement? | 255.02 | 0 | 0 | 0 | 0 | 44316 | 1 | Pavements
| 255 | 255E10160 | FULL DEPTH PAVEMENT REMOVAL AND RIGID REPLACEMENT, CLASS QC MS | 17 | Dowel/Tie Bar Installation | Dowels/tiebars spaced and held in proper alignment until grout hardened? (Dowels 12” spacing / Tiebars 24” –30” spacing) | 255.05 / BP-2.5 | 0 | 0 | 0 | 0 | 44316 | 1 | Pavements
| 255 | 255E10160 | FULL DEPTH PAVEMENT REMOVAL AND RIGID REPLACEMENT, CLASS QC MS | 18 | Construction Requirements | Reinforcement (W8.5 or D8.5) and tie bars used in patches longer than 10 feet or those opened to traffic w/in 24-hours? | BP-2.5 | 0 | 0 | 0 | 0 | 44316 | 1 | Pavements
| 255 | 255E10160 | FULL DEPTH PAVEMENT REMOVAL AND RIGID REPLACEMENT, CLASS QC MS | 19 | Construction Requirements | Pavement edge formed? | 255.06 | 0 | 0 | 0 | 0 | 44316 | 1 | Pavements
| 255 | 255E10160 | FULL DEPTH PAVEMENT REMOVAL AND RIGID REPLACEMENT, CLASS QC MS | 20 | Construction Requirements | Subgrade thoroughly moistened before placing concrete? | 255.06 451.06 | 0 | 0 | 0 | 0 | 44316 | 1 | Pavements
| 255 | 255E10160 | FULL DEPTH PAVEMENT REMOVAL AND RIGID REPLACEMENT, CLASS QC MS | 21 | Construction Requirements | Smooth dowels coated with a thin coating of new light form oil w/in 2 hrs of placing concrete? | 255.06 / 451.08.B / BP-2.5 | 0 | 0 | 0 | 0 | 44316 | 1 | Pavements
| 255 | 255E10160 | FULL DEPTH PAVEMENT REMOVAL AND RIGID REPLACEMENT, CLASS QC MS | 22 | Construction Requirements | Document JMF Number and concrete class. | 255.01 | 0 | 0 | 0 | 0 | 44316 | 1 | Pavements
| 255 | 255E10160 | FULL DEPTH PAVEMENT REMOVAL AND RIGID REPLACEMENT, CLASS QC MS | 23 | Construction Requirements | Concrete placed at the proper mix temperature? (95° F Maximum. IF air temp is 35°F or less, concrete temp is 50-80° F) Document Temps. | 255.06 / 451.06 | 0 | 0 | 0 | 0 | 44316 | 1 | Pavements
| 255 | 255E10160 | FULL DEPTH PAVEMENT REMOVAL AND RIGID REPLACEMENT, CLASS QC MS | 24 | Construction Requirements | Repair areas consolidated with an internal vibrator? | 255.06 | 0 | 0 | 0 | 0 | 44316 | 1 | Pavements
| 255 | 255E10160 | FULL DEPTH PAVEMENT REMOVAL AND RIGID REPLACEMENT, CLASS QC MS | 25 | Construction Requirements | Repairs screeded in the correct direction? (Repairs less than 12 feet in length are screeded parallel to the centerline, otherwise perpendicular) | 255.06 | 0 | 0 | 0 | 0 | 44316 | 1 | Pavements
| 255 | 255E10160 | FULL DEPTH PAVEMENT REMOVAL AND RIGID REPLACEMENT, CLASS QC MS | 26 | Construction Requirements | Repair areas tested with a 10 foot straight edge and corrected when more than 1/8”, high or low? | 255.06 | 0 | 0 | 0 | 0 | 44316 | 1 | Pavements
| 255 | 255E10160 | FULL DEPTH PAVEMENT REMOVAL AND RIGID REPLACEMENT, CLASS QC MS | 27 | Construction Requirements | Repair areas filled within 48 hours after pavement removal? (When maintaining traffic in adjacent lanes.). | 255.08 | 0 | 0 | 0 | 0 | 44316 | 1 | Pavements
| 255 | 255E10160 | FULL DEPTH PAVEMENT REMOVAL AND RIGID REPLACEMENT, CLASS QC MS | 28 | Construction Requirements | Unfilled repair areas 10 feet long or less covered with steel plates at end of daily work shift? | 255.08 | 0 | 0 | 0 | 0 | 44316 | 1 | Pavements
| 255 | 255E10160 | FULL DEPTH PAVEMENT REMOVAL AND RIGID REPLACEMENT, CLASS QC MS | 29 | Construction Requirements | Repair areas filled with suitable temporary material when work is suspended for weekends and holidays? | 255.08 | 0 | 0 | 0 | 0 | 44316 | 1 | Pavements
| 255 | 255E10160 | FULL DEPTH PAVEMENT REMOVAL AND RIGID REPLACEMENT, CLASS QC MS | 30 | Construction Requirements | Surface texture on the new patch the same as the adjacent pavement? | 255.06 | 0 | 0 | 0 | 0 | 44316 | 1 | Pavements
| 255 | 255E10160 | FULL DEPTH PAVEMENT REMOVAL AND RIGID REPLACEMENT, CLASS QC MS | 31 | Construction Requirements | Curing compound applied at the proper rate? (Minimum = 1 gal/150 SF). | 255.06 | 0 | 0 | 0 | 0 | 44316 | 1 | Pavements
| 255 | 255E10160 | FULL DEPTH PAVEMENT REMOVAL AND RIGID REPLACEMENT, CLASS QC MS | 32 | Asphalt Overlay | Asphalt overlay replaced with proper material? (As shown on the plans.) | 255.07 | 0 | 0 | 0 | 0 | 44316 | 1 | Pavements
| 255 | 255E10160 | FULL DEPTH PAVEMENT REMOVAL AND RIGID REPLACEMENT, CLASS QC MS | 33 | Asphalt Overlay | Limits of repairs trimmed to form a vertical face 1.5-inches deep from the surface prior to placing final asphalt concrete layer? | 255.07 | 0 | 0 | 0 | 0 | 44316 | 1 | Pavements
| 255 | 255E10160 | FULL DEPTH PAVEMENT REMOVAL AND RIGID REPLACEMENT, CLASS QC MS | 34 | Asphalt Overlay | Item 407 Tack applied to the replacement surfaces? | 255.07 | 0 | 0 | 0 | 0 | 44316 | 1 | Pavements
| 255 | 255E10160 | FULL DEPTH PAVEMENT REMOVAL AND RIGID REPLACEMENT, CLASS QC MS | 35 | Asphalt Overlay | Asphalt concrete compacted as approved by the Engineer applying 401.13 specification? | 255.07 | 0 | 0 | 0 | 0 | 44316 | 1 | Pavements
| 255 | 255E10160 | FULL DEPTH PAVEMENT REMOVAL AND RIGID REPLACEMENT, CLASS QC MS | 36 | Asphalt Overlay | Perimeter of repaired areas sealed with a 2-4 inch wide strip of approved 705.04 asphalt material or 702.01 approved binder? | 255.07 | 0 | 0 | 0 | 0 | 44316 | 1 | Pavements
| 255 | 255E10161 | FULL DEPTH PAVEMENT REMOVAL AND RIGID REPLACEMENT, CLASS QC MS, AS PER PLAN | 0.01 | As Per Plan | Were the special "As Per Plan" characteristics described in the contract documents achieved? Describe special characteristics. | Plan | 0 | 0 | 0 | 0 | 44316 | 1 | Pavements
| 255 | 255E10161 | FULL DEPTH PAVEMENT REMOVAL AND RIGID REPLACEMENT, CLASS QC MS, AS PER PLAN | 1 | Pavement Removal | Repair areas marked before the start of diamond sawing? | 255.03 | 0 | 0 | 0 | 0 | 44316 | 1 | Pavements
| 255 | 255E10161 | FULL DEPTH PAVEMENT REMOVAL AND RIGID REPLACEMENT, CLASS QC MS, AS PER PLAN | 2 | Pavement Removal | Diamond saw blades used for the full depth pavement sawing? | 255.03 | 0 | 0 | 0 | 0 | 44316 | 1 | Pavements
| 255 | 255E10161 | FULL DEPTH PAVEMENT REMOVAL AND RIGID REPLACEMENT, CLASS QC MS, AS PER PLAN | 3 | Pavement Removal | Was the lift out method used for pavement removal? | 255.03 | 0 | 0 | 0 | 0 | 44316 | 1 | Pavements
| 255 | 255E10161 | FULL DEPTH PAVEMENT REMOVAL AND RIGID REPLACEMENT, CLASS QC MS, AS PER PLAN | 4 | Pavement Removal | Was adjacent pavement or shoulder free of damage after sawing and pavement removal? | 255.03 | 0 | 0 | 0 | 0 | 44316 | 1 | Pavements
| 255 | 255E10161 | FULL DEPTH PAVEMENT REMOVAL AND RIGID REPLACEMENT, CLASS QC MS, AS PER PLAN | 5 | Pavement Removal | Was the subgrade/subbase shaped and compacted? | 255.04 | 0 | 0 | 0 | 0 | 44316 | 1 | Pavements
| 255 | 255E10161 | FULL DEPTH PAVEMENT REMOVAL AND RIGID REPLACEMENT, CLASS QC MS, AS PER PLAN | 6 | Dowel/Tie Bar Installation | Hydraulic or electric drills capable of drilling a minimum of three holes at a time used for dowels and tiebar holes? | 255.05 BP-2.5 | 0 | 0 | 0 | 0 | 44316 | 1 | Pavements
| 255 | 255E10161 | FULL DEPTH PAVEMENT REMOVAL AND RIGID REPLACEMENT, CLASS QC MS, AS PER PLAN | 7 | Dowel/Tie Bar Installation | Holes drilled to proper depth for Bar / Dowel? | 255.05 | 0 | 0 | 0 | 0 | 44316 | 1 | Pavements
| 255 | 255E10161 | FULL DEPTH PAVEMENT REMOVAL AND RIGID REPLACEMENT, CLASS QC MS, AS PER PLAN | 8 | Dowel/Tie Bar Installation | Is the pavement free of damage after drilling? If no, document damage and how the repair performed. | 255.05 | 0 | 0 | 0 | 0 | 44316 | 1 | Pavements
| 255 | 255E10161 | FULL DEPTH PAVEMENT REMOVAL AND RIGID REPLACEMENT, CLASS QC MS, AS PER PLAN | 9 | Dowel/Tie Bar Installation | Drilled holes blown clean with oil-free compressed air? | 255.05 | 0 | 0 | 0 | 0 | 44316 | 1 | Pavements
| 255 | 255E10161 | FULL DEPTH PAVEMENT REMOVAL AND RIGID REPLACEMENT, CLASS QC MS, AS PER PLAN | 10 | Dowel/Tie Bar Installation | Dowel holes drilled to the specified diameter and depth? (1 5/8” x 7”) | 255.05 / BP-2.1 / BP-2.5 | 0 | 0 | 0 | 0 | 44316 | 1 | Pavements
| 255 | 255E10161 | FULL DEPTH PAVEMENT REMOVAL AND RIGID REPLACEMENT, CLASS QC MS, AS PER PLAN | 11 | Dowel/Tie Bar Installation | Tiebar holes drilled to the specified diameter and depth? (3/4” x 12”) | 255.05 / BP-2.1 / BP-2.5 | 0 | 0 | 0 | 0 | 44316 | 1 | Pavements
| 255 | 255E10161 | FULL DEPTH PAVEMENT REMOVAL AND RIGID REPLACEMENT, CLASS QC MS, AS PER PLAN | 12 | Dowel/Tie Bar Installation | Dowels the proper size and epoxy coated? (Smooth Dowel = 1 1/2” x 14” / Deformed Bar = #11 bar x 14”) | 255.05 / BP-2.1 / BP-2.5 | 0 | 0 | 0 | 0 | 44316 | 1 | Pavements
| 255 | 255E10161 | FULL DEPTH PAVEMENT REMOVAL AND RIGID REPLACEMENT, CLASS QC MS, AS PER PLAN | 13 | Dowel/Tie Bar Installation | Tiebars the proper size and epoxy coated? (#5 bar x 24”) | BP-2.1 | 0 | 0 | 0 | 0 | 44316 | 1 | Pavements
| 255 | 255E10161 | FULL DEPTH PAVEMENT REMOVAL AND RIGID REPLACEMENT, CLASS QC MS, AS PER PLAN | 14 | Dowel/Tie Bar Installation | Clear or white opaque plastic grout retention discs w/radius slot used? | 255.05 / BP-2.5 | 0 | 0 | 0 | 0 | 44316 | 1 | Pavements
| 255 | 255E10161 | FULL DEPTH PAVEMENT REMOVAL AND RIGID REPLACEMENT, CLASS QC MS, AS PER PLAN | 15 | Dowel/Tie Bar Installation | Sufficient grout pneumatically injected into the rear of hole? | 255.05 | 0 | 0 | 0 | 0 | 44316 | 1 | Pavements
| 255 | 255E10161 | FULL DEPTH PAVEMENT REMOVAL AND RIGID REPLACEMENT, CLASS QC MS, AS PER PLAN | 16 | Dowel/Tie Bar Installation | Dowels/tiebars firmly anchored within 30 minutes of placement? | 255.02 | 0 | 0 | 0 | 0 | 44316 | 1 | Pavements
| 255 | 255E10161 | FULL DEPTH PAVEMENT REMOVAL AND RIGID REPLACEMENT, CLASS QC MS, AS PER PLAN | 17 | Dowel/Tie Bar Installation | Dowels/tiebars spaced and held in proper alignment until grout hardened? (Dowels 12” spacing / Tiebars 24” –30” spacing) | 255.05 / BP-2.5 | 0 | 0 | 0 | 0 | 44316 | 1 | Pavements
| 255 | 255E10161 | FULL DEPTH PAVEMENT REMOVAL AND RIGID REPLACEMENT, CLASS QC MS, AS PER PLAN | 18 | Construction Requirements | Reinforcement (W8.5 or D8.5) and tie bars used in patches longer than 10 feet or those opened to traffic w/in 24-hours? | BP-2.5 | 0 | 0 | 0 | 0 | 44316 | 1 | Pavements
| 255 | 255E10161 | FULL DEPTH PAVEMENT REMOVAL AND RIGID REPLACEMENT, CLASS QC MS, AS PER PLAN | 19 | Construction Requirements | Pavement edge formed? | 255.06 | 0 | 0 | 0 | 0 | 44316 | 1 | Pavements
| 255 | 255E10161 | FULL DEPTH PAVEMENT REMOVAL AND RIGID REPLACEMENT, CLASS QC MS, AS PER PLAN | 20 | Construction Requirements | Subgrade thoroughly moistened before placing concrete? | 255.06 451.06 | 0 | 0 | 0 | 0 | 44316 | 1 | Pavements
| 255 | 255E10161 | FULL DEPTH PAVEMENT REMOVAL AND RIGID REPLACEMENT, CLASS QC MS, AS PER PLAN | 21 | Construction Requirements | Smooth dowels coated with a thin coating of new light form oil w/in 2 hrs of placing concrete? | 255.06 / 451.08.B / BP-2.5 | 0 | 0 | 0 | 0 | 44316 | 1 | Pavements
| 255 | 255E10161 | FULL DEPTH PAVEMENT REMOVAL AND RIGID REPLACEMENT, CLASS QC MS, AS PER PLAN | 22 | Construction Requirements | Document JMF Number and concrete class. | 255.01 | 0 | 0 | 0 | 0 | 44316 | 1 | Pavements
| 255 | 255E10161 | FULL DEPTH PAVEMENT REMOVAL AND RIGID REPLACEMENT, CLASS QC MS, AS PER PLAN | 23 | Construction Requirements | Concrete placed at the proper mix temperature? (95° F Maximum. IF air temp is 35°F or less, concrete temp is 50-80° F) Document Temps. | 255.06 / 451.06 | 0 | 0 | 0 | 0 | 44316 | 1 | Pavements
| 255 | 255E10161 | FULL DEPTH PAVEMENT REMOVAL AND RIGID REPLACEMENT, CLASS QC MS, AS PER PLAN | 24 | Construction Requirements | Repair areas consolidated with an internal vibrator? | 255.06 | 0 | 0 | 0 | 0 | 44316 | 1 | Pavements
| 255 | 255E10161 | FULL DEPTH PAVEMENT REMOVAL AND RIGID REPLACEMENT, CLASS QC MS, AS PER PLAN | 25 | Construction Requirements | Repairs screeded in the correct direction? (Repairs less than 12 feet in length are screeded parallel to the centerline, otherwise perpendicular) | 255.06 | 0 | 0 | 0 | 0 | 44316 | 1 | Pavements
| 255 | 255E10161 | FULL DEPTH PAVEMENT REMOVAL AND RIGID REPLACEMENT, CLASS QC MS, AS PER PLAN | 26 | Construction Requirements | Repair areas tested with a 10 foot straight edge and corrected when more than 1/8”, high or low? | 255.06 | 0 | 0 | 0 | 0 | 44316 | 1 | Pavements
| 255 | 255E10161 | FULL DEPTH PAVEMENT REMOVAL AND RIGID REPLACEMENT, CLASS QC MS, AS PER PLAN | 27 | Construction Requirements | Repair areas filled within 48 hours after pavement removal? (When maintaining traffic in adjacent lanes.). | 255.08 | 0 | 0 | 0 | 0 | 44316 | 1 | Pavements
| 255 | 255E10161 | FULL DEPTH PAVEMENT REMOVAL AND RIGID REPLACEMENT, CLASS QC MS, AS PER PLAN | 28 | Construction Requirements | Unfilled repair areas 10 feet long or less covered with steel plates at end of daily work shift? | 255.08 | 0 | 0 | 0 | 0 | 44316 | 1 | Pavements
| 255 | 255E10161 | FULL DEPTH PAVEMENT REMOVAL AND RIGID REPLACEMENT, CLASS QC MS, AS PER PLAN | 29 | Construction Requirements | Repair areas filled with suitable temporary material when work is suspended for weekends and holidays? | 255.08 | 0 | 0 | 0 | 0 | 44316 | 1 | Pavements
| 255 | 255E10161 | FULL DEPTH PAVEMENT REMOVAL AND RIGID REPLACEMENT, CLASS QC MS, AS PER PLAN | 30 | Construction Requirements | Surface texture on the new patch the same as the adjacent pavement? | 255.06 | 0 | 0 | 0 | 0 | 44316 | 1 | Pavements
| 255 | 255E10161 | FULL DEPTH PAVEMENT REMOVAL AND RIGID REPLACEMENT, CLASS QC MS, AS PER PLAN | 31 | Construction Requirements | Curing compound applied at the proper rate? (Minimum = 1 gal/150 SF). | 255.06 | 0 | 0 | 0 | 0 | 44316 | 1 | Pavements
| 255 | 255E10161 | FULL DEPTH PAVEMENT REMOVAL AND RIGID REPLACEMENT, CLASS QC MS, AS PER PLAN | 32 | Wearing Course Replacement | Asphalt replaced with proper material? (As shown on the plans.) | 255.07 | 0 | 0 | 0 | 0 | 44316 | 1 | Pavements
| 255 | 255E10161 | FULL DEPTH PAVEMENT REMOVAL AND RIGID REPLACEMENT, CLASS QC MS, AS PER PLAN | 33 | Wearing Course Replacement | Limits of repairs trimmed to form a vertical face 1.5-inches deep from the surface prior to placing final asphalt concrete layer? | 255.07 | 0 | 0 | 0 | 0 | 44316 | 1 | Pavements
| 255 | 255E10161 | FULL DEPTH PAVEMENT REMOVAL AND RIGID REPLACEMENT, CLASS QC MS, AS PER PLAN | 34 | Wearing Course Replacement | Item 407 Tack applied to the replacement surfaces? | 255.07 | 0 | 0 | 0 | 0 | 44316 | 1 | Pavements
| 255 | 255E10161 | FULL DEPTH PAVEMENT REMOVAL AND RIGID REPLACEMENT, CLASS QC MS, AS PER PLAN | 35 | Wearing Course Replacement | Asphalt concrete compacted as approved by the Engineer applying 401.13 specification? | 255.07 | 0 | 0 | 0 | 0 | 44316 | 1 | Pavements
| 255 | 255E10161 | FULL DEPTH PAVEMENT REMOVAL AND RIGID REPLACEMENT, CLASS QC MS, AS PER PLAN | 36 | Wearing Course Replacement | Perimeter of repaired areas sealed with a 2-4 inch wide strip of approved 705.04 asphalt material or 702.01 approved binder? | 255.07 | 0 | 0 | 0 | 0 | 44316 | 1 | Pavements
| 255 | 255E10200 | FULL DEPTH PAVEMENT REMOVAL AND RIGID REPLACEMENT, MISC.: | 0.04 | Unknow Item Requirements | Were the special "As Per Plan" characteristics described in the contract documents achieved? Describe special characteristics. | 255.03 | 0 | 0 | 0 | 0 | 44316 | 1 | Pavements
| 255 | 255E10200 | FULL DEPTH PAVEMENT REMOVAL AND RIGID REPLACEMENT, MISC.: | 1 | Pavement Removal | Repair areas marked before the start of diamond sawing? | 255.03 | 0 | 0 | 0 | 0 | 44316 | 1 | Pavements
| 255 | 255E10200 | FULL DEPTH PAVEMENT REMOVAL AND RIGID REPLACEMENT, MISC.: | 2 | Pavement Removal | Diamond saw blades used for the full depth pavement sawing? | 255.03 | 0 | 0 | 0 | 0 | 44316 | 1 | Pavements
| 255 | 255E10200 | FULL DEPTH PAVEMENT REMOVAL AND RIGID REPLACEMENT, MISC.: | 3 | Pavement Removal | Was the lift out method used for pavement removal? | 255.03 | 0 | 0 | 0 | 0 | 44316 | 1 | Pavements
| 255 | 255E10200 | FULL DEPTH PAVEMENT REMOVAL AND RIGID REPLACEMENT, MISC.: | 4 | Pavement Removal | Was adjacent pavement or shoulder free of damage after sawing and pavement removal? | 255.03 | 0 | 0 | 0 | 0 | 44316 | 1 | Pavements
| 255 | 255E10200 | FULL DEPTH PAVEMENT REMOVAL AND RIGID REPLACEMENT, MISC.: | 5 | Pavement Removal | Was the subgrade/subbase shaped and compacted? | 255.04 | 0 | 0 | 0 | 0 | 44316 | 1 | Pavements
| 255 | 255E10200 | FULL DEPTH PAVEMENT REMOVAL AND RIGID REPLACEMENT, MISC.: | 6 | Dowel/Tie Bar Installation | Hydraulic or electric drills capable of drilling a minimum of three holes at a time used for dowels and tiebar holes? | 255.05 BP-2.5 | 0 | 0 | 0 | 0 | 44316 | 1 | Pavements
| 255 | 255E10200 | FULL DEPTH PAVEMENT REMOVAL AND RIGID REPLACEMENT, MISC.: | 7 | Dowel/Tie Bar Installation | Holes drilled to proper depth for Bar / Dowel? | 255.05 | 0 | 0 | 0 | 0 | 44316 | 1 | Pavements
| 255 | 255E10200 | FULL DEPTH PAVEMENT REMOVAL AND RIGID REPLACEMENT, MISC.: | 8 | Dowel/Tie Bar Installation | Is the pavement free of damage after drilling? If no, document damage and how the repair performed. | 255.05 | 0 | 0 | 0 | 0 | 44316 | 1 | Pavements
| 255 | 255E10200 | FULL DEPTH PAVEMENT REMOVAL AND RIGID REPLACEMENT, MISC.: | 9 | Dowel/Tie Bar Installation | Drilled holes blown clean with oil-free compressed air? | 255.05 | 0 | 0 | 0 | 0 | 44316 | 1 | Pavements
| 255 | 255E10200 | FULL DEPTH PAVEMENT REMOVAL AND RIGID REPLACEMENT, MISC.: | 10 | Dowel/Tie Bar Installation | Dowel holes drilled to the specified diameter and depth? (1 5/8” x 7”) | 255.05 / BP-2.1 / BP-2.5 | 0 | 0 | 0 | 0 | 44316 | 1 | Pavements
| 255 | 255E10200 | FULL DEPTH PAVEMENT REMOVAL AND RIGID REPLACEMENT, MISC.: | 11 | Dowel/Tie Bar Installation | Tiebar holes drilled to the specified diameter and depth? (3/4” x 12”) | 255.05 / BP-2.1 / BP-2.5 | 0 | 0 | 0 | 0 | 44316 | 1 | Pavements
| 255 | 255E10200 | FULL DEPTH PAVEMENT REMOVAL AND RIGID REPLACEMENT, MISC.: | 12 | Dowel/Tie Bar Installation | Dowels the proper size and epoxy coated? (Smooth Dowel = 1 1/2” x 14” / Deformed Bar = #11 bar x 14”) | 255.05 / BP-2.1 / BP-2.5 | 0 | 0 | 0 | 0 | 44316 | 1 | Pavements
| 255 | 255E10200 | FULL DEPTH PAVEMENT REMOVAL AND RIGID REPLACEMENT, MISC.: | 13 | Dowel/Tie Bar Installation | Tiebars the proper size and epoxy coated? (#5 bar x 24”) | BP-2.1 | 0 | 0 | 0 | 0 | 44316 | 1 | Pavements
| 255 | 255E10200 | FULL DEPTH PAVEMENT REMOVAL AND RIGID REPLACEMENT, MISC.: | 14 | Dowel/Tie Bar Installation | Clear or white opaque plastic grout retention discs w/radius slot used? | 255.05 / BP-2.5 | 0 | 0 | 0 | 0 | 44316 | 1 | Pavements
| 255 | 255E10200 | FULL DEPTH PAVEMENT REMOVAL AND RIGID REPLACEMENT, MISC.: | 15 | Dowel/Tie Bar Installation | Sufficient grout pneumatically injected into the rear of hole? | 255.05 | 0 | 0 | 0 | 0 | 44316 | 1 | Pavements
| 255 | 255E10200 | FULL DEPTH PAVEMENT REMOVAL AND RIGID REPLACEMENT, MISC.: | 16 | Dowel/Tie Bar Installation | Dowels/tiebars firmly anchored within 30 minutes of placement? | 255.02 | 0 | 0 | 0 | 0 | 44316 | 1 | Pavements
| 255 | 255E10200 | FULL DEPTH PAVEMENT REMOVAL AND RIGID REPLACEMENT, MISC.: | 17 | Dowel/Tie Bar Installation | Dowels/tiebars spaced and held in proper alignment until grout hardened? (Dowels 12” spacing / Tiebars 24” –30” spacing) | 255.05 / BP-2.5 | 0 | 0 | 0 | 0 | 44316 | 1 | Pavements
| 255 | 255E10200 | FULL DEPTH PAVEMENT REMOVAL AND RIGID REPLACEMENT, MISC.: | 18 | Construction Requirements | Reinforcement (W8.5 or D8.5) and tie bars used in patches longer than 10 feet or those opened to traffic w/in 24-hours? | BP-2.5 | 0 | 0 | 0 | 0 | 44316 | 1 | Pavements
| 255 | 255E10200 | FULL DEPTH PAVEMENT REMOVAL AND RIGID REPLACEMENT, MISC.: | 19 | Construction Requirements | Pavement edge formed? | 255.06 | 0 | 0 | 0 | 0 | 44316 | 1 | Pavements
| 255 | 255E10200 | FULL DEPTH PAVEMENT REMOVAL AND RIGID REPLACEMENT, MISC.: | 20 | Construction Requirements | Subgrade thoroughly moistened before placing concrete? | 255.06 451.06 | 0 | 0 | 0 | 0 | 44316 | 1 | Pavements
| 255 | 255E10200 | FULL DEPTH PAVEMENT REMOVAL AND RIGID REPLACEMENT, MISC.: | 21 | Construction Requirements | Smooth dowels coated with a thin coating of new light form oil w/in 2 hrs of placing concrete? | 255.06 / 451.08.B / BP-2.5 | 0 | 0 | 0 | 0 | 44316 | 1 | Pavements
| 255 | 255E10200 | FULL DEPTH PAVEMENT REMOVAL AND RIGID REPLACEMENT, MISC.: | 22 | Construction Requirements | Document JMF Number and concrete class. | 255.01 | 0 | 0 | 0 | 0 | 44316 | 1 | Pavements
| 255 | 255E10200 | FULL DEPTH PAVEMENT REMOVAL AND RIGID REPLACEMENT, MISC.: | 23 | Construction Requirements | Concrete placed at the proper mix temperature? (95° F Maximum. IF air temp is 35°F or less, concrete temp is 50-80° F) Document Temps. | 255.06 / 451.06 | 0 | 0 | 0 | 0 | 44316 | 1 | Pavements
| 255 | 255E10200 | FULL DEPTH PAVEMENT REMOVAL AND RIGID REPLACEMENT, MISC.: | 24 | Construction Requirements | Repair areas consolidated with an internal vibrator? | 255.06 | 0 | 0 | 0 | 0 | 44316 | 1 | Pavements
| 255 | 255E10200 | FULL DEPTH PAVEMENT REMOVAL AND RIGID REPLACEMENT, MISC.: | 25 | Construction Requirements | Repairs screeded in the correct direction? (Repairs less than 12 feet in length are screeded parallel to the centerline, otherwise perpendicular) | 255.06 | 0 | 0 | 0 | 0 | 44316 | 1 | Pavements
| 255 | 255E10200 | FULL DEPTH PAVEMENT REMOVAL AND RIGID REPLACEMENT, MISC.: | 26 | Construction Requirements | Repair areas tested with a 10 foot straight edge and corrected when more than 1/8”, high or low? | 255.06 | 0 | 0 | 0 | 0 | 44316 | 1 | Pavements
| 255 | 255E10200 | FULL DEPTH PAVEMENT REMOVAL AND RIGID REPLACEMENT, MISC.: | 27 | Construction Requirements | Repair areas filled within 48 hours after pavement removal? (When maintaining traffic in adjacent lanes.). | 255.08 | 0 | 0 | 0 | 0 | 44316 | 1 | Pavements
| 255 | 255E10200 | FULL DEPTH PAVEMENT REMOVAL AND RIGID REPLACEMENT, MISC.: | 28 | Construction Requirements | Unfilled repair areas 10 feet long or less covered with steel plates at end of daily work shift? | 255.08 | 0 | 0 | 0 | 0 | 44316 | 1 | Pavements
| 255 | 255E10200 | FULL DEPTH PAVEMENT REMOVAL AND RIGID REPLACEMENT, MISC.: | 29 | Construction Requirements | Repair areas filled with suitable temporary material when work is suspended for weekends and holidays? | 255.08 | 0 | 0 | 0 | 0 | 44316 | 1 | Pavements
| 255 | 255E10200 | FULL DEPTH PAVEMENT REMOVAL AND RIGID REPLACEMENT, MISC.: | 30 | Construction Requirements | Surface texture on the new patch the same as the adjacent pavement? | 255.06 | 0 | 0 | 0 | 0 | 44316 | 1 | Pavements
| 255 | 255E10200 | FULL DEPTH PAVEMENT REMOVAL AND RIGID REPLACEMENT, MISC.: | 31 | Construction Requirements | Curing compound applied at the proper rate? (Minimum = 1 gal/150 SF). | 255.06 | 0 | 0 | 0 | 0 | 44316 | 1 | Pavements
| 255 | 255E10200 | FULL DEPTH PAVEMENT REMOVAL AND RIGID REPLACEMENT, MISC.: | 32 | Asphalt Overlay | Asphalt overlay replaced with proper material? (As shown on the plans.) | 255.07 | 0 | 0 | 0 | 0 | 44316 | 1 | Pavements
| 255 | 255E10200 | FULL DEPTH PAVEMENT REMOVAL AND RIGID REPLACEMENT, MISC.: | 33 | Asphalt Overlay | Limits of repairs trimmed to form a vertical face 1.5-inches deep from the surface prior to placing final asphalt concrete layer? | 255.07 | 0 | 0 | 0 | 0 | 44316 | 1 | Pavements
| 255 | 255E10200 | FULL DEPTH PAVEMENT REMOVAL AND RIGID REPLACEMENT, MISC.: | 34 | Asphalt Overlay | Item 407 Tack applied to the replacement surfaces? | 255.07 | 0 | 0 | 0 | 0 | 44316 | 1 | Pavements
| 255 | 255E10200 | FULL DEPTH PAVEMENT REMOVAL AND RIGID REPLACEMENT, MISC.: | 35 | Asphalt Overlay | Asphalt concrete compacted as approved by the Engineer applying 401.13 specification? | 255.07 | 0 | 0 | 0 | 0 | 44316 | 1 | Pavements
| 255 | 255E10200 | FULL DEPTH PAVEMENT REMOVAL AND RIGID REPLACEMENT, MISC.: | 36 | Asphalt Overlay | Perimeter of repaired areas sealed with a 2-4 inch wide strip of approved 705.04 asphalt material or 702.01 approved binder? | 255.07 | 0 | 0 | 0 | 0 | 44316 | 1 | Pavements
| 255 | 255E10500 | FULL DEPTH PAVEMENT REMOVAL AND RIGID REPLACEMENT, CLASS RRCM | 1 | Pavement Removal | Repair areas marked before the start of diamond sawing? | 255.03 | 0 | 0 | 0 | 0 | 44316 | 1 | Pavements
| 255 | 255E10500 | FULL DEPTH PAVEMENT REMOVAL AND RIGID REPLACEMENT, CLASS RRCM | 2 | Pavement Removal | Diamond saw blades used for the full depth pavement sawing? | 255.03 | 0 | 0 | 0 | 0 | 44316 | 1 | Pavements
| 255 | 255E10500 | FULL DEPTH PAVEMENT REMOVAL AND RIGID REPLACEMENT, CLASS RRCM | 3 | Pavement Removal | Was the lift out method used for pavement removal? | 255.03 | 0 | 0 | 0 | 0 | 44316 | 1 | Pavements
| 255 | 255E10500 | FULL DEPTH PAVEMENT REMOVAL AND RIGID REPLACEMENT, CLASS RRCM | 4 | Pavement Removal | Was adjacent pavement or shoulder free of damage after sawing and pavement removal? | 255.03 | 0 | 0 | 0 | 0 | 44316 | 1 | Pavements
| 255 | 255E10500 | FULL DEPTH PAVEMENT REMOVAL AND RIGID REPLACEMENT, CLASS RRCM | 5 | Pavement Removal | Was the subgrade/subbase shaped and compacted? | 255.04 | 0 | 0 | 0 | 0 | 44316 | 1 | Pavements
| 255 | 255E10500 | FULL DEPTH PAVEMENT REMOVAL AND RIGID REPLACEMENT, CLASS RRCM | 6 | Dowel/Tie Bar Installation | Hydraulic or electric drills capable of drilling a minimum of three holes at a time used for dowels and tiebar holes? | 255.05 BP-2.5 | 0 | 0 | 0 | 0 | 44316 | 1 | Pavements
| 255 | 255E10500 | FULL DEPTH PAVEMENT REMOVAL AND RIGID REPLACEMENT, CLASS RRCM | 7 | Dowel/Tie Bar Installation | Holes drilled to proper depth for Bar / Dowel? | 255.05 | 0 | 0 | 0 | 0 | 44316 | 1 | Pavements
| 255 | 255E10500 | FULL DEPTH PAVEMENT REMOVAL AND RIGID REPLACEMENT, CLASS RRCM | 8 | Dowel/Tie Bar Installation | Is the pavement free of damage after drilling? If no, document damage and how the repair performed. | 255.05 | 0 | 0 | 0 | 0 | 44316 | 1 | Pavements
| 255 | 255E10500 | FULL DEPTH PAVEMENT REMOVAL AND RIGID REPLACEMENT, CLASS RRCM | 9 | Dowel/Tie Bar Installation | Drilled holes blown clean with oil-free compressed air? | 255.05 | 0 | 0 | 0 | 0 | 44316 | 1 | Pavements
| 255 | 255E10500 | FULL DEPTH PAVEMENT REMOVAL AND RIGID REPLACEMENT, CLASS RRCM | 10 | Dowel/Tie Bar Installation | Dowel holes drilled to the specified diameter and depth? (1 5/8” x 7”) | 255.05 / BP-2.1 / BP-2.5 | 0 | 0 | 0 | 0 | 44316 | 1 | Pavements
| 255 | 255E10500 | FULL DEPTH PAVEMENT REMOVAL AND RIGID REPLACEMENT, CLASS RRCM | 11 | Dowel/Tie Bar Installation | Tiebar holes drilled to the specified diameter and depth? (3/4” x 12”) | 255.05 / BP-2.1 / BP-2.5 | 0 | 0 | 0 | 0 | 44316 | 1 | Pavements
| 255 | 255E10500 | FULL DEPTH PAVEMENT REMOVAL AND RIGID REPLACEMENT, CLASS RRCM | 12 | Dowel/Tie Bar Installation | Dowels the proper size and epoxy coated? (Smooth Dowel = 1 1/2” x 14” / Deformed Bar = #11 bar x 14”) | 255.05 / BP-2.1 / BP-2.5 | 0 | 0 | 0 | 0 | 44316 | 1 | Pavements
| 255 | 255E10500 | FULL DEPTH PAVEMENT REMOVAL AND RIGID REPLACEMENT, CLASS RRCM | 13 | Dowel/Tie Bar Installation | Tiebars the proper size and epoxy coated? (#5 bar x 24”) | BP-2.1 | 0 | 0 | 0 | 0 | 44316 | 1 | Pavements
| 255 | 255E10500 | FULL DEPTH PAVEMENT REMOVAL AND RIGID REPLACEMENT, CLASS RRCM | 14 | Dowel/Tie Bar Installation | Clear or white opaque plastic grout retention discs w/radius slot used? | 255.05 / BP-2.5 | 0 | 0 | 0 | 0 | 44316 | 1 | Pavements
| 255 | 255E10500 | FULL DEPTH PAVEMENT REMOVAL AND RIGID REPLACEMENT, CLASS RRCM | 15 | Dowel/Tie Bar Installation | Sufficient grout pneumatically injected into the rear of hole? | 255.05 | 0 | 0 | 0 | 0 | 44316 | 1 | Pavements
| 255 | 255E10500 | FULL DEPTH PAVEMENT REMOVAL AND RIGID REPLACEMENT, CLASS RRCM | 16 | Dowel/Tie Bar Installation | Dowels/tiebars firmly anchored within 30 minutes of placement? | 255.02 | 0 | 0 | 0 | 0 | 44316 | 1 | Pavements
| 255 | 255E10500 | FULL DEPTH PAVEMENT REMOVAL AND RIGID REPLACEMENT, CLASS RRCM | 17 | Dowel/Tie Bar Installation | Dowels/tiebars spaced and held in proper alignment until grout hardened? (Dowels 12” spacing / Tiebars 24” –30” spacing) | 255.05 / BP-2.5 | 0 | 0 | 0 | 0 | 44316 | 1 | Pavements
| 255 | 255E10500 | FULL DEPTH PAVEMENT REMOVAL AND RIGID REPLACEMENT, CLASS RRCM | 18 | Construction Requirements | Reinforcement (W8.5 or D8.5) and tie bars used in patches longer than 10 feet or those opened to traffic w/in 24-hours? | BP-2.5 | 0 | 0 | 0 | 0 | 44316 | 1 | Pavements
| 255 | 255E10500 | FULL DEPTH PAVEMENT REMOVAL AND RIGID REPLACEMENT, CLASS RRCM | 19 | Construction Requirements | Pavement edge formed? | 255.06 | 0 | 0 | 0 | 0 | 44316 | 1 | Pavements
| 255 | 255E10500 | FULL DEPTH PAVEMENT REMOVAL AND RIGID REPLACEMENT, CLASS RRCM | 20 | Construction Requirements | Subgrade thoroughly moistened before placing concrete? | 255.06 451.06 | 0 | 0 | 0 | 0 | 44316 | 1 | Pavements
| 255 | 255E10500 | FULL DEPTH PAVEMENT REMOVAL AND RIGID REPLACEMENT, CLASS RRCM | 21 | Construction Requirements | Smooth dowels coated with a thin coating of new light form oil w/in 2 hrs of placing concrete? | 255.06 / 451.08.B / BP-2.5 | 0 | 0 | 0 | 0 | 44316 | 1 | Pavements
| 255 | 255E10500 | FULL DEPTH PAVEMENT REMOVAL AND RIGID REPLACEMENT, CLASS RRCM | 22 | Construction Requirements | Document JMF Number and concrete class. | 255.01 | 0 | 0 | 0 | 0 | 44316 | 1 | Pavements
| 255 | 255E10500 | FULL DEPTH PAVEMENT REMOVAL AND RIGID REPLACEMENT, CLASS RRCM | 23 | Construction Requirements | Concrete placed at the proper mix temperature? (95° F Maximum. IF air temp is 35°F or less, concrete temp is 50-80° F) Document Temps. | 255.06 / 451.06 | 0 | 0 | 0 | 0 | 44316 | 1 | Pavements
| 255 | 255E10500 | FULL DEPTH PAVEMENT REMOVAL AND RIGID REPLACEMENT, CLASS RRCM | 24 | Construction Requirements | Repair areas consolidated with an internal vibrator? | 255.06 | 0 | 0 | 0 | 0 | 44316 | 1 | Pavements
| 255 | 255E10500 | FULL DEPTH PAVEMENT REMOVAL AND RIGID REPLACEMENT, CLASS RRCM | 25 | Construction Requirements | Repairs screeded in the correct direction? (Repairs less than 12 feet in length are screeded parallel to the centerline, otherwise perpendicular) | 255.06 | 0 | 0 | 0 | 0 | 44316 | 1 | Pavements
| 255 | 255E10500 | FULL DEPTH PAVEMENT REMOVAL AND RIGID REPLACEMENT, CLASS RRCM | 26 | Construction Requirements | Repair areas tested with a 10 foot straight edge and corrected when more than 1/8”, high or low? | 255.06 | 0 | 0 | 0 | 0 | 44316 | 1 | Pavements
| 255 | 255E10500 | FULL DEPTH PAVEMENT REMOVAL AND RIGID REPLACEMENT, CLASS RRCM | 27 | Construction Requirements | Repair areas filled within 48 hours after pavement removal? (When maintaining traffic in adjacent lanes.). | 255.08 | 0 | 0 | 0 | 0 | 44316 | 1 | Pavements
| 255 | 255E10500 | FULL DEPTH PAVEMENT REMOVAL AND RIGID REPLACEMENT, CLASS RRCM | 28 | Construction Requirements | Unfilled repair areas 10 feet long or less covered with steel plates at end of daily work shift? | 255.08 | 0 | 0 | 0 | 0 | 44316 | 1 | Pavements
| 255 | 255E10500 | FULL DEPTH PAVEMENT REMOVAL AND RIGID REPLACEMENT, CLASS RRCM | 29 | Construction Requirements | Repair areas filled with suitable temporary material when work is suspended for weekends and holidays? | 255.08 | 0 | 0 | 0 | 0 | 44316 | 1 | Pavements
| 255 | 255E10500 | FULL DEPTH PAVEMENT REMOVAL AND RIGID REPLACEMENT, CLASS RRCM | 30 | Construction Requirements | Surface texture on the new patch the same as the adjacent pavement? | 255.06 | 0 | 0 | 0 | 0 | 44316 | 1 | Pavements
| 255 | 255E10500 | FULL DEPTH PAVEMENT REMOVAL AND RIGID REPLACEMENT, CLASS RRCM | 31 | Construction Requirements | Curing compound applied at the proper rate? (Minimum = 1 gal/150 SF). | 255.06 | 0 | 0 | 0 | 0 | 44316 | 1 | Pavements
| 255 | 255E10500 | FULL DEPTH PAVEMENT REMOVAL AND RIGID REPLACEMENT, CLASS RRCM | 32 | Wearing Course Replacement | Asphalt replaced with proper material? (As shown on the plans.) | 255.07 | 0 | 0 | 0 | 0 | 44316 | 1 | Pavements
| 255 | 255E10500 | FULL DEPTH PAVEMENT REMOVAL AND RIGID REPLACEMENT, CLASS RRCM | 33 | Wearing Course Replacement | Limits of repairs trimmed to form a vertical face 1.5-inches deep from the surface prior to placing final asphalt concrete layer? | 255.07 | 0 | 0 | 0 | 0 | 44316 | 1 | Pavements
| 255 | 255E10500 | FULL DEPTH PAVEMENT REMOVAL AND RIGID REPLACEMENT, CLASS RRCM | 34 | Wearing Course Replacement | Item 407 Tack applied to the replacement surfaces? | 255.07 | 0 | 0 | 0 | 0 | 44316 | 1 | Pavements
| 255 | 255E10500 | FULL DEPTH PAVEMENT REMOVAL AND RIGID REPLACEMENT, CLASS RRCM | 35 | Wearing Course Replacement | Asphalt concrete compacted as approved by the Engineer applying 401.13 specification? | 255.07 | 0 | 0 | 0 | 0 | 44316 | 1 | Pavements
| 255 | 255E10500 | FULL DEPTH PAVEMENT REMOVAL AND RIGID REPLACEMENT, CLASS RRCM | 36 | Wearing Course Replacement | Perimeter of repaired areas sealed with a 2-4 inch wide strip of approved 705.04 asphalt material or 702.01 approved binder? | 255.07 | 0 | 0 | 0 | 0 | 44316 | 1 | Pavements
| 255 | 255E10501 | FULL DEPTH PAVEMENT REMOVAL AND RIGID REPLACEMENT, CLASS RRCM, AS PER PLAN | 0.01 | As Per Plan | Were the special "As Per Plan" characteristics described in the contract documents achieved? Describe special characteristics. | Plan | 0 | 0 | 0 | 0 | 44316 | 1 | Pavements
| 255 | 255E10501 | FULL DEPTH PAVEMENT REMOVAL AND RIGID REPLACEMENT, CLASS RRCM, AS PER PLAN | 1 | Pavement Removal | Repair areas marked before the start of diamond sawing? | 255.03 | 0 | 0 | 0 | 0 | 44316 | 1 | Pavements
| 255 | 255E10501 | FULL DEPTH PAVEMENT REMOVAL AND RIGID REPLACEMENT, CLASS RRCM, AS PER PLAN | 2 | Pavement Removal | Diamond saw blades used for the full depth pavement sawing? | 255.03 | 0 | 0 | 0 | 0 | 44316 | 1 | Pavements
| 255 | 255E10501 | FULL DEPTH PAVEMENT REMOVAL AND RIGID REPLACEMENT, CLASS RRCM, AS PER PLAN | 3 | Pavement Removal | Was the lift out method used for pavement removal? | 255.03 | 0 | 0 | 0 | 0 | 44316 | 1 | Pavements
| 255 | 255E10501 | FULL DEPTH PAVEMENT REMOVAL AND RIGID REPLACEMENT, CLASS RRCM, AS PER PLAN | 4 | Pavement Removal | Was adjacent pavement or shoulder free of damage after sawing and pavement removal? | 255.03 | 0 | 0 | 0 | 0 | 44316 | 1 | Pavements
| 255 | 255E10501 | FULL DEPTH PAVEMENT REMOVAL AND RIGID REPLACEMENT, CLASS RRCM, AS PER PLAN | 5 | Pavement Removal | Was the subgrade/subbase shaped and compacted? | 255.04 | 0 | 0 | 0 | 0 | 44316 | 1 | Pavements
| 255 | 255E10501 | FULL DEPTH PAVEMENT REMOVAL AND RIGID REPLACEMENT, CLASS RRCM, AS PER PLAN | 6 | Dowel/Tie Bar Installation | Hydraulic or electric drills capable of drilling a minimum of three holes at a time used for dowels and tiebar holes? | 255.05 BP-2.5 | 0 | 0 | 0 | 0 | 44316 | 1 | Pavements
| 255 | 255E10501 | FULL DEPTH PAVEMENT REMOVAL AND RIGID REPLACEMENT, CLASS RRCM, AS PER PLAN | 7 | Dowel/Tie Bar Installation | Holes drilled to proper depth for Bar / Dowel? | 255.05 | 0 | 0 | 0 | 0 | 44316 | 1 | Pavements
| 255 | 255E10501 | FULL DEPTH PAVEMENT REMOVAL AND RIGID REPLACEMENT, CLASS RRCM, AS PER PLAN | 8 | Dowel/Tie Bar Installation | Is the pavement free of damage after drilling? If no, document damage and how the repair performed. | 255.05 | 0 | 0 | 0 | 0 | 44316 | 1 | Pavements
| 255 | 255E10501 | FULL DEPTH PAVEMENT REMOVAL AND RIGID REPLACEMENT, CLASS RRCM, AS PER PLAN | 9 | Dowel/Tie Bar Installation | Drilled holes blown clean with oil-free compressed air? | 255.05 | 0 | 0 | 0 | 0 | 44316 | 1 | Pavements
| 255 | 255E10501 | FULL DEPTH PAVEMENT REMOVAL AND RIGID REPLACEMENT, CLASS RRCM, AS PER PLAN | 10 | Dowel/Tie Bar Installation | Dowel holes drilled to the specified diameter and depth? (1 5/8” x 7”) | 255.05 / BP-2.1 / BP-2.5 | 0 | 0 | 0 | 0 | 44316 | 1 | Pavements
| 255 | 255E10501 | FULL DEPTH PAVEMENT REMOVAL AND RIGID REPLACEMENT, CLASS RRCM, AS PER PLAN | 11 | Dowel/Tie Bar Installation | Tiebar holes drilled to the specified diameter and depth? (3/4” x 12”) | 255.05 / BP-2.1 / BP-2.5 | 0 | 0 | 0 | 0 | 44316 | 1 | Pavements
| 255 | 255E10501 | FULL DEPTH PAVEMENT REMOVAL AND RIGID REPLACEMENT, CLASS RRCM, AS PER PLAN | 12 | Dowel/Tie Bar Installation | Dowels the proper size and epoxy coated? (Smooth Dowel = 1 1/2” x 14” / Deformed Bar = #11 bar x 14”) | 255.05 / BP-2.1 / BP-2.5 | 0 | 0 | 0 | 0 | 44316 | 1 | Pavements
| 255 | 255E10501 | FULL DEPTH PAVEMENT REMOVAL AND RIGID REPLACEMENT, CLASS RRCM, AS PER PLAN | 13 | Dowel/Tie Bar Installation | Tiebars the proper size and epoxy coated? (#5 bar x 24”) | BP-2.1 | 0 | 0 | 0 | 0 | 44316 | 1 | Pavements
| 255 | 255E10501 | FULL DEPTH PAVEMENT REMOVAL AND RIGID REPLACEMENT, CLASS RRCM, AS PER PLAN | 14 | Dowel/Tie Bar Installation | Clear or white opaque plastic grout retention discs w/radius slot used? | 255.05 / BP-2.5 | 0 | 0 | 0 | 0 | 44316 | 1 | Pavements
| 255 | 255E10501 | FULL DEPTH PAVEMENT REMOVAL AND RIGID REPLACEMENT, CLASS RRCM, AS PER PLAN | 15 | Dowel/Tie Bar Installation | Sufficient grout pneumatically injected into the rear of hole? | 255.05 | 0 | 0 | 0 | 0 | 44316 | 1 | Pavements
| 255 | 255E10501 | FULL DEPTH PAVEMENT REMOVAL AND RIGID REPLACEMENT, CLASS RRCM, AS PER PLAN | 16 | Dowel/Tie Bar Installation | Dowels/tiebars firmly anchored within 30 minutes of placement? | 255.02 | 0 | 0 | 0 | 0 | 44316 | 1 | Pavements
| 255 | 255E10501 | FULL DEPTH PAVEMENT REMOVAL AND RIGID REPLACEMENT, CLASS RRCM, AS PER PLAN | 17 | Dowel/Tie Bar Installation | Dowels/tiebars spaced and held in proper alignment until grout hardened? (Dowels 12” spacing / Tiebars 24” –30” spacing) | 255.05 / BP-2.5 | 0 | 0 | 0 | 0 | 44316 | 1 | Pavements
| 255 | 255E10501 | FULL DEPTH PAVEMENT REMOVAL AND RIGID REPLACEMENT, CLASS RRCM, AS PER PLAN | 18 | Construction Requirements | Reinforcement (W8.5 or D8.5) and tie bars used in patches longer than 10 feet or those opened to traffic w/in 24-hours? | BP-2.5 | 0 | 0 | 0 | 0 | 44316 | 1 | Pavements
| 255 | 255E10501 | FULL DEPTH PAVEMENT REMOVAL AND RIGID REPLACEMENT, CLASS RRCM, AS PER PLAN | 19 | Construction Requirements | Pavement edge formed? | 255.06 | 0 | 0 | 0 | 0 | 44316 | 1 | Pavements
| 255 | 255E10501 | FULL DEPTH PAVEMENT REMOVAL AND RIGID REPLACEMENT, CLASS RRCM, AS PER PLAN | 20 | Construction Requirements | Subgrade thoroughly moistened before placing concrete? | 255.06 451.06 | 0 | 0 | 0 | 0 | 44316 | 1 | Pavements
| 255 | 255E10501 | FULL DEPTH PAVEMENT REMOVAL AND RIGID REPLACEMENT, CLASS RRCM, AS PER PLAN | 21 | Construction Requirements | Smooth dowels coated with a thin coating of new light form oil w/in 2 hrs of placing concrete? | 255.06 / 451.08.B / BP-2.5 | 0 | 0 | 0 | 0 | 44316 | 1 | Pavements
| 255 | 255E10501 | FULL DEPTH PAVEMENT REMOVAL AND RIGID REPLACEMENT, CLASS RRCM, AS PER PLAN | 22 | Construction Requirements | Document JMF Number and concrete class. | 255.01 | 0 | 0 | 0 | 0 | 44316 | 1 | Pavements
| 255 | 255E10501 | FULL DEPTH PAVEMENT REMOVAL AND RIGID REPLACEMENT, CLASS RRCM, AS PER PLAN | 23 | Construction Requirements | Concrete placed at the proper mix temperature? (95° F Maximum. IF air temp is 35°F or less, concrete temp is 50-80° F) Document Temps. | 255.06 / 451.06 | 0 | 0 | 0 | 0 | 44316 | 1 | Pavements
| 255 | 255E10501 | FULL DEPTH PAVEMENT REMOVAL AND RIGID REPLACEMENT, CLASS RRCM, AS PER PLAN | 24 | Construction Requirements | Repair areas consolidated with an internal vibrator? | 255.06 | 0 | 0 | 0 | 0 | 44316 | 1 | Pavements
| 255 | 255E10501 | FULL DEPTH PAVEMENT REMOVAL AND RIGID REPLACEMENT, CLASS RRCM, AS PER PLAN | 25 | Construction Requirements | Repairs screeded in the correct direction? (Repairs less than 12 feet in length are screeded parallel to the centerline, otherwise perpendicular) | 255.06 | 0 | 0 | 0 | 0 | 44316 | 1 | Pavements
| 255 | 255E10501 | FULL DEPTH PAVEMENT REMOVAL AND RIGID REPLACEMENT, CLASS RRCM, AS PER PLAN | 26 | Construction Requirements | Repair areas tested with a 10 foot straight edge and corrected when more than 1/8”, high or low? | 255.06 | 0 | 0 | 0 | 0 | 44316 | 1 | Pavements
| 255 | 255E10501 | FULL DEPTH PAVEMENT REMOVAL AND RIGID REPLACEMENT, CLASS RRCM, AS PER PLAN | 27 | Construction Requirements | Repair areas filled within 48 hours after pavement removal? (When maintaining traffic in adjacent lanes.). | 255.08 | 0 | 0 | 0 | 0 | 44316 | 1 | Pavements
| 255 | 255E10501 | FULL DEPTH PAVEMENT REMOVAL AND RIGID REPLACEMENT, CLASS RRCM, AS PER PLAN | 28 | Construction Requirements | Unfilled repair areas 10 feet long or less covered with steel plates at end of daily work shift? | 255.08 | 0 | 0 | 0 | 0 | 44316 | 1 | Pavements
| 255 | 255E10501 | FULL DEPTH PAVEMENT REMOVAL AND RIGID REPLACEMENT, CLASS RRCM, AS PER PLAN | 29 | Construction Requirements | Repair areas filled with suitable temporary material when work is suspended for weekends and holidays? | 255.08 | 0 | 0 | 0 | 0 | 44316 | 1 | Pavements
| 255 | 255E10501 | FULL DEPTH PAVEMENT REMOVAL AND RIGID REPLACEMENT, CLASS RRCM, AS PER PLAN | 30 | Construction Requirements | Surface texture on the new patch the same as the adjacent pavement? | 255.06 | 0 | 0 | 0 | 0 | 44316 | 1 | Pavements
| 255 | 255E10501 | FULL DEPTH PAVEMENT REMOVAL AND RIGID REPLACEMENT, CLASS RRCM, AS PER PLAN | 31 | Construction Requirements | Curing compound applied at the proper rate? (Minimum = 1 gal/150 SF). | 255.06 | 0 | 0 | 0 | 0 | 44316 | 1 | Pavements
| 255 | 255E10501 | FULL DEPTH PAVEMENT REMOVAL AND RIGID REPLACEMENT, CLASS RRCM, AS PER PLAN | 32 | Wearing Course Replacement | Asphalt replaced with proper material? (As shown on the plans.) | 255.07 | 0 | 0 | 0 | 0 | 44316 | 1 | Pavements
| 255 | 255E10501 | FULL DEPTH PAVEMENT REMOVAL AND RIGID REPLACEMENT, CLASS RRCM, AS PER PLAN | 33 | Wearing Course Replacement | Limits of repairs trimmed to form a vertical face 1.5-inches deep from the surface prior to placing final asphalt concrete layer? | 255.07 | 0 | 0 | 0 | 0 | 44316 | 1 | Pavements
| 255 | 255E10501 | FULL DEPTH PAVEMENT REMOVAL AND RIGID REPLACEMENT, CLASS RRCM, AS PER PLAN | 34 | Wearing Course Replacement | Item 407 Tack applied to the replacement surfaces? | 255.07 | 0 | 0 | 0 | 0 | 44316 | 1 | Pavements
| 255 | 255E10501 | FULL DEPTH PAVEMENT REMOVAL AND RIGID REPLACEMENT, CLASS RRCM, AS PER PLAN | 35 | Wearing Course Replacement | Asphalt concrete compacted as approved by the Engineer applying 401.13 specification? | 255.07 | 0 | 0 | 0 | 0 | 44316 | 1 | Pavements
| 255 | 255E10501 | FULL DEPTH PAVEMENT REMOVAL AND RIGID REPLACEMENT, CLASS RRCM, AS PER PLAN | 36 | Wearing Course Replacement | Perimeter of repaired areas sealed with a 2-4 inch wide strip of approved 705.04 asphalt material or 702.01 approved binder? | 255.07 | 0 | 0 | 0 | 0 | 44316 | 1 | Pavements
| 255 | 255E20000 | FULL DEPTH PAVEMENT SAWING | 1 | Pavement Removal | Repair areas marked before the start of diamond sawing? | 255.03 | 0 | 0 | 0 | 0 | 44316 | 1 | Pavements
| 255 | 255E20000 | FULL DEPTH PAVEMENT SAWING | 2 | Pavement Removal | Diamond saw blades used for the full depth pavement sawing? | 255.03 | 0 | 0 | 0 | 0 | 44316 | 1 | Pavements
| 255 | 255E20001 | FULL DEPTH PAVEMENT SAWING, AS PER PLAN | 0.01 | As Per Plan | Were the special "As Per Plan" characteristics described in the contract documents achieved? Describe special characteristics. | Plan | 0 | 0 | 0 | 0 | 44316 | 1 | Pavements
| 255 | 255E20001 | FULL DEPTH PAVEMENT SAWING, AS PER PLAN | 1 | Pavement Removal | Repair areas marked before the start of diamond sawing? | 255.03 | 0 | 0 | 0 | 0 | 44316 | 1 | Pavements
| 255 | 255E20001 | FULL DEPTH PAVEMENT SAWING, AS PER PLAN | 2 | Pavement Removal | Diamond saw blades used for the full depth pavement sawing? | 255.03 | 0 | 0 | 0 | 0 | 44316 | 1 | Pavements
| 255 | 255E98000 | FULL DEPTH REPAIR, MISC.: | 0.04 | Unknow Item Requirements | Were the special characteristics described in the contract documents achieved? Describe special characteristics. | 255.03 | 0 | 0 | 0 | 0 | 44316 | 1 | Pavements
| 255 | 255E98000 | FULL DEPTH REPAIR, MISC.: | 1 | Pavement Removal | Repair areas marked before the start of diamond sawing? | 255.03 | 0 | 0 | 0 | 0 | 44316 | 1 | Pavements
| 255 | 255E98000 | FULL DEPTH REPAIR, MISC.: | 2 | Pavement Removal | Diamond saw blades used for the full depth pavement sawing? | 255.03 | 0 | 0 | 0 | 0 | 44316 | 1 | Pavements
| 255 | 255E98000 | FULL DEPTH REPAIR, MISC.: | 3 | Pavement Removal | Was the lift out method used for pavement removal? | 255.03 | 0 | 0 | 0 | 0 | 44316 | 1 | Pavements
| 255 | 255E98000 | FULL DEPTH REPAIR, MISC.: | 4 | Pavement Removal | Was adjacent pavement or shoulder free of damage after sawing and pavement removal? | 255.03 | 0 | 0 | 0 | 0 | 44316 | 1 | Pavements
| 255 | 255E98000 | FULL DEPTH REPAIR, MISC.: | 5 | Pavement Removal | Was the subgrade/subbase shaped and compacted? | 255.04 | 0 | 0 | 0 | 0 | 44316 | 1 | Pavements
| 255 | 255E98000 | FULL DEPTH REPAIR, MISC.: | 6 | Dowel/Tie Bar Installation | Hydraulic or electric drills capable of drilling a minimum of three holes at a time used for dowels and tiebar holes? | 255.05 BP-2.5 | 0 | 0 | 0 | 0 | 44316 | 1 | Pavements
| 255 | 255E98000 | FULL DEPTH REPAIR, MISC.: | 7 | Dowel/Tie Bar Installation | Holes drilled to proper depth for Bar / Dowel? | 255.05 | 0 | 0 | 0 | 0 | 44316 | 1 | Pavements
| 255 | 255E98000 | FULL DEPTH REPAIR, MISC.: | 8 | Dowel/Tie Bar Installation | Is the pavement free of damage after drilling? If no, document damage and how the repair performed. | 255.05 | 0 | 0 | 0 | 0 | 44316 | 1 | Pavements
| 255 | 255E98000 | FULL DEPTH REPAIR, MISC.: | 9 | Dowel/Tie Bar Installation | Drilled holes blown clean with oil-free compressed air? | 255.05 | 0 | 0 | 0 | 0 | 44316 | 1 | Pavements
| 255 | 255E98000 | FULL DEPTH REPAIR, MISC.: | 10 | Dowel/Tie Bar Installation | Dowel holes drilled to the specified diameter and depth? (1 5/8” x 7”) | 255.05 / BP-2.1 / BP-2.5 | 0 | 0 | 0 | 0 | 44316 | 1 | Pavements
| 255 | 255E98000 | FULL DEPTH REPAIR, MISC.: | 11 | Dowel/Tie Bar Installation | Tiebar holes drilled to the specified diameter and depth? (3/4” x 12”) | 255.05 / BP-2.1 / BP-2.5 | 0 | 0 | 0 | 0 | 44316 | 1 | Pavements
| 255 | 255E98000 | FULL DEPTH REPAIR, MISC.: | 12 | Dowel/Tie Bar Installation | Dowels the proper size and epoxy coated? (Smooth Dowel = 1 1/2” x 14” / Deformed Bar = #11 bar x 14”) | 255.05 / BP-2.1 / BP-2.5 | 0 | 0 | 0 | 0 | 44316 | 1 | Pavements
| 255 | 255E98000 | FULL DEPTH REPAIR, MISC.: | 13 | Dowel/Tie Bar Installation | Tiebars the proper size and epoxy coated? (#5 bar x 24”) | BP-2.1 | 0 | 0 | 0 | 0 | 44316 | 1 | Pavements
| 255 | 255E98000 | FULL DEPTH REPAIR, MISC.: | 14 | Dowel/Tie Bar Installation | Clear or white opaque plastic grout retention discs w/radius slot used? | 255.05 / BP-2.5 | 0 | 0 | 0 | 0 | 44316 | 1 | Pavements
| 255 | 255E98000 | FULL DEPTH REPAIR, MISC.: | 15 | Dowel/Tie Bar Installation | Sufficient grout pneumatically injected into the rear of hole? | 255.05 | 0 | 0 | 0 | 0 | 44316 | 1 | Pavements
| 255 | 255E98000 | FULL DEPTH REPAIR, MISC.: | 16 | Dowel/Tie Bar Installation | Dowels/tiebars firmly anchored within 30 minutes of placement? | 255.02 | 0 | 0 | 0 | 0 | 44316 | 1 | Pavements
| 255 | 255E98000 | FULL DEPTH REPAIR, MISC.: | 17 | Dowel/Tie Bar Installation | Dowels/tiebars spaced and held in proper alignment until grout hardened? (Dowels 12” spacing / Tiebars 24” –30” spacing) | 255.05 / BP-2.5 | 0 | 0 | 0 | 0 | 44316 | 1 | Pavements
| 255 | 255E98000 | FULL DEPTH REPAIR, MISC.: | 18 | Construction Requirements | Reinforcement (W8.5 or D8.5) and tie bars used in patches longer than 10 feet or those opened to traffic w/in 24-hours? | BP-2.5 | 0 | 0 | 0 | 0 | 44316 | 1 | Pavements
| 255 | 255E98000 | FULL DEPTH REPAIR, MISC.: | 19 | Construction Requirements | Pavement edge formed? | 255.06 | 0 | 0 | 0 | 0 | 44316 | 1 | Pavements
| 255 | 255E98000 | FULL DEPTH REPAIR, MISC.: | 20 | Construction Requirements | Subgrade thoroughly moistened before placing concrete? | 255.06 451.06 | 0 | 0 | 0 | 0 | 44316 | 1 | Pavements
| 255 | 255E98000 | FULL DEPTH REPAIR, MISC.: | 21 | Construction Requirements | Smooth dowels coated with a thin coating of new light form oil w/in 2 hrs of placing concrete? | 255.06 / 451.08.B / BP-2.5 | 0 | 0 | 0 | 0 | 44316 | 1 | Pavements
| 255 | 255E98000 | FULL DEPTH REPAIR, MISC.: | 22 | Construction Requirements | Document JMF Number and concrete class. | 255.01 | 0 | 0 | 0 | 0 | 44316 | 1 | Pavements
| 255 | 255E98000 | FULL DEPTH REPAIR, MISC.: | 23 | Construction Requirements | Concrete placed at the proper mix temperature? (95° F Maximum. IF air temp is 35°F or less, concrete temp is 50-80° F) Document Temps. | 255.06 / 451.06 | 0 | 0 | 0 | 0 | 44316 | 1 | Pavements
| 255 | 255E98000 | FULL DEPTH REPAIR, MISC.: | 24 | Construction Requirements | Repair areas consolidated with an internal vibrator? | 255.06 | 0 | 0 | 0 | 0 | 44316 | 1 | Pavements
| 255 | 255E98000 | FULL DEPTH REPAIR, MISC.: | 25 | Construction Requirements | Repairs screeded in the correct direction? (Repairs less than 12 feet in length are screeded parallel to the centerline, otherwise perpendicular) | 255.06 | 0 | 0 | 0 | 0 | 44316 | 1 | Pavements
| 255 | 255E98000 | FULL DEPTH REPAIR, MISC.: | 26 | Construction Requirements | Repair areas tested with a 10 foot straight edge and corrected when more than 1/8”, high or low? | 255.06 | 0 | 0 | 0 | 0 | 44316 | 1 | Pavements
| 255 | 255E98000 | FULL DEPTH REPAIR, MISC.: | 27 | Construction Requirements | Repair areas filled within 48 hours after pavement removal? (When maintaining traffic in adjacent lanes.). | 255.08 | 0 | 0 | 0 | 0 | 44316 | 1 | Pavements
| 255 | 255E98000 | FULL DEPTH REPAIR, MISC.: | 28 | Construction Requirements | Unfilled repair areas 10 feet long or less covered with steel plates at end of daily work shift? | 255.08 | 0 | 0 | 0 | 0 | 44316 | 1 | Pavements
| 255 | 255E98000 | FULL DEPTH REPAIR, MISC.: | 29 | Construction Requirements | Repair areas filled with suitable temporary material when work is suspended for weekends and holidays? | 255.08 | 0 | 0 | 0 | 0 | 44316 | 1 | Pavements
| 255 | 255E98000 | FULL DEPTH REPAIR, MISC.: | 30 | Construction Requirements | Surface texture on the new patch the same as the adjacent pavement? | 255.06 | 0 | 0 | 0 | 0 | 44316 | 1 | Pavements
| 255 | 255E98000 | FULL DEPTH REPAIR, MISC.: | 31 | Construction Requirements | Curing compound applied at the proper rate? (Minimum = 1 gal/150 SF). | 255.06 | 0 | 0 | 0 | 0 | 44316 | 1 | Pavements
| 255 | 255E98000 | FULL DEPTH REPAIR, MISC.: | 32 | Asphalt Overlay | Asphalt overlay replaced with proper material? (As shown on the plans.) | 255.07 | 0 | 0 | 0 | 0 | 44316 | 1 | Pavements
| 255 | 255E98000 | FULL DEPTH REPAIR, MISC.: | 33 | Asphalt Overlay | Limits of repairs trimmed to form a vertical face 1.5-inches deep from the surface prior to placing final asphalt concrete layer? | 255.07 | 0 | 0 | 0 | 0 | 44316 | 1 | Pavements
| 255 | 255E98000 | FULL DEPTH REPAIR, MISC.: | 34 | Asphalt Overlay | Item 407 Tack applied to the replacement surfaces? | 255.07 | 0 | 0 | 0 | 0 | 44316 | 1 | Pavements
| 255 | 255E98000 | FULL DEPTH REPAIR, MISC.: | 35 | Asphalt Overlay | Asphalt concrete compacted as approved by the Engineer applying 401.13 specification? | 255.07 | 0 | 0 | 0 | 0 | 44316 | 1 | Pavements
| 255 | 255E98000 | FULL DEPTH REPAIR, MISC.: | 36 | Asphalt Overlay | Perimeter of repaired areas sealed with a 2-4 inch wide strip of approved 705.04 asphalt material or 702.01 approved binder? | 255.07 | 0 | 0 | 0 | 0 | 44316 | 1 | Pavements
| 256 | 256E10000 | BONDED PATCHING OF PORTLAND CEMENT CONCRETE PAVEMENT, TYPE A | 1 | Removal of Unsound Concrete | Repair areas marked prior to concrete sawing? | 256.04 | 0 | 0 | 0 | 0 | 44316 | 1 | Pavements
| 256 | 256E10000 | BONDED PATCHING OF PORTLAND CEMENT CONCRETE PAVEMENT, TYPE A | 2 | Removal of Unsound Concrete | Repair areas rectangular or square with dimensions that incorporate the surface deterioration? | 256.04 | 0 | 0 | 0 | 0 | 44316 | 1 | Pavements
| 256 | 256E10000 | BONDED PATCHING OF PORTLAND CEMENT CONCRETE PAVEMENT, TYPE A | 3 | Removal of Unsound Concrete | Perimeter of marked areas sawed to 1” deep? | 256.04 | 0 | 0 | 0 | 0 | 44316 | 1 | Pavements
| 256 | 256E10000 | BONDED PATCHING OF PORTLAND CEMENT CONCRETE PAVEMENT, TYPE A | 4 | Removal of Unsound Concrete | Perimeter saw cuts vertical or slightly undercut? | 256.04 | 0 | 0 | 0 | 0 | 44316 | 1 | Pavements
| 256 | 256E10000 | BONDED PATCHING OF PORTLAND CEMENT CONCRETE PAVEMENT, TYPE A | 5 | Removal of Unsound Concrete | Saw cuts made as required to facilitate concrete removal? | 256.04 | 0 | 0 | 0 | 0 | 44316 | 1 | Pavements
| 256 | 256E10000 | BONDED PATCHING OF PORTLAND CEMENT CONCRETE PAVEMENT, TYPE A | 6 | Removal of Unsound Concrete | Concrete removed using jack hammers or by milling? | 256.03 / 256.04 | 0 | 0 | 0 | 0 | 44316 | 1 | Pavements
| 256 | 256E10000 | BONDED PATCHING OF PORTLAND CEMENT CONCRETE PAVEMENT, TYPE A | 7 | Removal of Unsound Concrete | Are jackhammers 35-pounds or less and operated at an angle of less than 45°? | 256.03 / 256.04 | 0 | 0 | 0 | 0 | 44316 | 1 | Pavements
| 256 | 256E10000 | BONDED PATCHING OF PORTLAND CEMENT CONCRETE PAVEMENT, TYPE A | 8 | Removal of Unsound Concrete | Exposed pavement reinforcing removed from the patch area? | 256.04 | 0 | 0 | 0 | 0 | 44316 | 1 | Pavements
| 256 | 256E10000 | BONDED PATCHING OF PORTLAND CEMENT CONCRETE PAVEMENT, TYPE A | 9 | Removal of Unsound Concrete | Concrete in repair area removed to a minimum depth of 1-1/2 inch? | 256.04 | 0 | 0 | 0 | 0 | 44316 | 1 | Pavements
| 256 | 256E10000 | BONDED PATCHING OF PORTLAND CEMENT CONCRETE PAVEMENT, TYPE A | 10 | Preparation of Patch Area | Exposed concrete surfaces cleaned by abrasive blasting? | 256.05 | 0 | 0 | 0 | 0 | 44316 | 1 | Pavements
| 256 | 256E10000 | BONDED PATCHING OF PORTLAND CEMENT CONCRETE PAVEMENT, TYPE A | 11 | Preparation of Patch Area | Is blasting material removed with compressed air? | 256.05 | 0 | 0 | 0 | 0 | 44316 | 1 | Pavements
| 256 | 256E10000 | BONDED PATCHING OF PORTLAND CEMENT CONCRETE PAVEMENT, TYPE A | 12 | Preparation of Patch Area | Is dust being controlled? Document dust control measures. | 256.05 | 0 | 0 | 0 | 0 | 44316 | 1 | Pavements
| 256 | 256E10000 | BONDED PATCHING OF PORTLAND CEMENT CONCRETE PAVEMENT, TYPE A | 13 | Preparation of Patch Area | Joints reestablished using a joint board that extends below the prepared surface with a width equal to existing joint? | 256.05 | 0 | 0 | 0 | 0 | 44316 | 1 | Pavements
| 256 | 256E10000 | BONDED PATCHING OF PORTLAND CEMENT CONCRETE PAVEMENT, TYPE A | 14 | Preparation of Patch Area | Joint boards removed within one hour after placing the patching material? | 256.05 | 0 | 0 | 0 | 0 | 44316 | 1 | Pavements
| 256 | 256E10000 | BONDED PATCHING OF PORTLAND CEMENT CONCRETE PAVEMENT, TYPE A | 15 | Placement of Patch Material | Correct grout used for Type A, B, or C patches? Document material. | 256.06 / 256.07 | 0 | 0 | 0 | 0 | 44316 | 1 | Pavements
| 256 | 256E10000 | BONDED PATCHING OF PORTLAND CEMENT CONCRETE PAVEMENT, TYPE A | 16 | Placement of Patch Material | Stiff brush or broom used to apply a thin, uniform coating of grout to the prepared surface? Ideally uniform 1/8" thick. | 256.06 | 0 | 0 | 0 | 0 | 44316 | 1 | Pavements
| 256 | 256E10000 | BONDED PATCHING OF PORTLAND CEMENT CONCRETE PAVEMENT, TYPE A | 17 | Placement of Patch Material | Was the grout applied immediately before placing the patching material and not allowed to dry out? | 256.06 | 0 | 0 | 0 | 0 | 44316 | 1 | Pavements
| 256 | 256E10000 | BONDED PATCHING OF PORTLAND CEMENT CONCRETE PAVEMENT, TYPE A | 18 | Placement of Patch Material | The correct patching material used as is specified Type A, B, or C? Document material. | 256.07 / 705.21 | 0 | 0 | 0 | 0 | 44316 | 1 | Pavements
| 256 | 256E10000 | BONDED PATCHING OF PORTLAND CEMENT CONCRETE PAVEMENT, TYPE A | 19 | Placement of Patch Material | Materials mixed on site using concrete mixer capable of mixing a minimum of 2 CF batch? | 256.03 / 256.07 | 0 | 0 | 0 | 0 | 44316 | 1 | Pavements
| 256 | 256E10000 | BONDED PATCHING OF PORTLAND CEMENT CONCRETE PAVEMENT, TYPE A | 20 | Placement of Patch Material | Repairs screeded in the correct direction? Repairs less than 12 feet in length are screeded parallel to the centerline, otherwise perpendicularly. | 256.07 | 0 | 0 | 0 | 0 | 44316 | 1 | Pavements
| 256 | 256E10000 | BONDED PATCHING OF PORTLAND CEMENT CONCRETE PAVEMENT, TYPE A | 21 | Placement of Patch Material | Repair areas tested with a 10 foot straight edge and corrected when more than 1/8 inch high or low? | 256.07 | 0 | 0 | 0 | 0 | 44316 | 1 | Pavements
| 256 | 256E10000 | BONDED PATCHING OF PORTLAND CEMENT CONCRETE PAVEMENT, TYPE A | 22 | Placement of Patch Material | Grout painted over sawed joints at the new and existing concrete immediately after finishing? | 256.06 | 0 | 0 | 0 | 0 | 44316 | 1 | Pavements
| 256 | 256E10000 | BONDED PATCHING OF PORTLAND CEMENT CONCRETE PAVEMENT, TYPE A | 23 | Placement of Patch Material | Type A patches cured according to 451.10 with 150 SF/Gal? Document curing method used. | 256.08 / 451.10 | 0 | 0 | 0 | 0 | 44316 | 1 | Pavements
| 256 | 256E10000 | BONDED PATCHING OF PORTLAND CEMENT CONCRETE PAVEMENT, TYPE A | 24 | Placement of Patch Material | Did patch(es) attain 400 psi beam break prior to opening to traffic? Record beam break results. | 256.08 | 0 | 0 | 0 | 0 | 44316 | 1 | Pavements
| 256 | 256E10001 | BONDED PATCHING OF PORTLAND CEMENT CONCRETE PAVEMENT, TYPE A, AS PER PLAN | 0.01 | As Per Plan | Were the special "As Per Plan" characteristics described in the contract documents achieved? Describe special characteristics. | Plan | 0 | 0 | 0 | 0 | 44316 | 1 | Pavements
| 256 | 256E10001 | BONDED PATCHING OF PORTLAND CEMENT CONCRETE PAVEMENT, TYPE A, AS PER PLAN | 1 | Removal of Unsound Concrete | Repair areas marked prior to concrete sawing? | 256.04 | 0 | 0 | 0 | 0 | 44316 | 1 | Pavements
| 256 | 256E10001 | BONDED PATCHING OF PORTLAND CEMENT CONCRETE PAVEMENT, TYPE A, AS PER PLAN | 2 | Removal of Unsound Concrete | Repair areas rectangular or square with dimensions that incorporate the surface deterioration? | 256.04 | 0 | 0 | 0 | 0 | 44316 | 1 | Pavements
| 256 | 256E10001 | BONDED PATCHING OF PORTLAND CEMENT CONCRETE PAVEMENT, TYPE A, AS PER PLAN | 3 | Removal of Unsound Concrete | Perimeter of marked areas sawed to 1” deep? | 256.04 | 0 | 0 | 0 | 0 | 44316 | 1 | Pavements
| 256 | 256E10001 | BONDED PATCHING OF PORTLAND CEMENT CONCRETE PAVEMENT, TYPE A, AS PER PLAN | 4 | Removal of Unsound Concrete | Perimeter saw cuts vertical or slightly undercut? | 256.04 | 0 | 0 | 0 | 0 | 44316 | 1 | Pavements
| 256 | 256E10001 | BONDED PATCHING OF PORTLAND CEMENT CONCRETE PAVEMENT, TYPE A, AS PER PLAN | 5 | Removal of Unsound Concrete | Saw cuts made as required to facilitate concrete removal? | 256.04 | 0 | 0 | 0 | 0 | 44316 | 1 | Pavements
| 256 | 256E10001 | BONDED PATCHING OF PORTLAND CEMENT CONCRETE PAVEMENT, TYPE A, AS PER PLAN | 6 | Removal of Unsound Concrete | Concrete removed using jack hammers or by milling? | 256.03 / 256.04 | 0 | 0 | 0 | 0 | 44316 | 1 | Pavements
| 256 | 256E10001 | BONDED PATCHING OF PORTLAND CEMENT CONCRETE PAVEMENT, TYPE A, AS PER PLAN | 7 | Removal of Unsound Concrete | Are jackhammers 35-pounds or less and operated at an angle of less than 45°? | 256.03 / 256.04 | 0 | 0 | 0 | 0 | 44316 | 1 | Pavements
| 256 | 256E10001 | BONDED PATCHING OF PORTLAND CEMENT CONCRETE PAVEMENT, TYPE A, AS PER PLAN | 8 | Removal of Unsound Concrete | Exposed pavement reinforcing removed from the patch area? | 256.04 | 0 | 0 | 0 | 0 | 44316 | 1 | Pavements
| 256 | 256E10001 | BONDED PATCHING OF PORTLAND CEMENT CONCRETE PAVEMENT, TYPE A, AS PER PLAN | 9 | Removal of Unsound Concrete | Concrete in repair area removed to a minimum depth of 1-1/2 inch? | 256.04 | 0 | 0 | 0 | 0 | 44316 | 1 | Pavements
| 256 | 256E10001 | BONDED PATCHING OF PORTLAND CEMENT CONCRETE PAVEMENT, TYPE A, AS PER PLAN | 10 | Preparation of Patch Area | Exposed concrete surfaces cleaned by abrasive blasting? | 256.05 | 0 | 0 | 0 | 0 | 44316 | 1 | Pavements
| 256 | 256E10001 | BONDED PATCHING OF PORTLAND CEMENT CONCRETE PAVEMENT, TYPE A, AS PER PLAN | 11 | Preparation of Patch Area | Is blasting material removed with compressed air? | 256.05 | 0 | 0 | 0 | 0 | 44316 | 1 | Pavements
| 256 | 256E10001 | BONDED PATCHING OF PORTLAND CEMENT CONCRETE PAVEMENT, TYPE A, AS PER PLAN | 12 | Preparation of Patch Area | Is dust being controlled? Document dust control measures. | 256.05 | 0 | 0 | 0 | 0 | 44316 | 1 | Pavements
| 256 | 256E10001 | BONDED PATCHING OF PORTLAND CEMENT CONCRETE PAVEMENT, TYPE A, AS PER PLAN | 13 | Preparation of Patch Area | Joints reestablished using a joint board that extends below the prepared surface with a width equal to existing joint? | 256.05 | 0 | 0 | 0 | 0 | 44316 | 1 | Pavements
| 256 | 256E10001 | BONDED PATCHING OF PORTLAND CEMENT CONCRETE PAVEMENT, TYPE A, AS PER PLAN | 14 | Preparation of Patch Area | Joint boards removed within one hour after placing the patching material? | 256.05 | 0 | 0 | 0 | 0 | 44316 | 1 | Pavements
| 256 | 256E10001 | BONDED PATCHING OF PORTLAND CEMENT CONCRETE PAVEMENT, TYPE A, AS PER PLAN | 15 | Placement of Patch Material | Correct grout used for Type A, B, or C patches? Document material. | 256.06 / 256.07 | 0 | 0 | 0 | 0 | 44316 | 1 | Pavements
| 256 | 256E10001 | BONDED PATCHING OF PORTLAND CEMENT CONCRETE PAVEMENT, TYPE A, AS PER PLAN | 16 | Placement of Patch Material | Stiff brush or broom used to apply a thin, uniform coating of grout to the prepared surface? Ideally uniform 1/8" thick. | 256.06 | 0 | 0 | 0 | 0 | 44316 | 1 | Pavements
| 256 | 256E10001 | BONDED PATCHING OF PORTLAND CEMENT CONCRETE PAVEMENT, TYPE A, AS PER PLAN | 17 | Placement of Patch Material | Was the grout applied immediately before placing the patching material and not allowed to dry out? | 256.06 | 0 | 0 | 0 | 0 | 44316 | 1 | Pavements
| 256 | 256E10001 | BONDED PATCHING OF PORTLAND CEMENT CONCRETE PAVEMENT, TYPE A, AS PER PLAN | 18 | Placement of Patch Material | The correct patching material used as is specified Type A, B, or C? Document material. | 256.07 / 705.21 | 0 | 0 | 0 | 0 | 44316 | 1 | Pavements
| 256 | 256E10001 | BONDED PATCHING OF PORTLAND CEMENT CONCRETE PAVEMENT, TYPE A, AS PER PLAN | 19 | Placement of Patch Material | Materials mixed on site using concrete mixer capable of mixing a minimum of 2 CF batch? | 256.03 / 256.07 | 0 | 0 | 0 | 0 | 44316 | 1 | Pavements
| 256 | 256E10001 | BONDED PATCHING OF PORTLAND CEMENT CONCRETE PAVEMENT, TYPE A, AS PER PLAN | 20 | Placement of Patch Material | Repairs screeded in the correct direction? Repairs less than 12 feet in length are screeded parallel to the centerline, otherwise perpendicularly. | 256.07 | 0 | 0 | 0 | 0 | 44316 | 1 | Pavements
| 256 | 256E10001 | BONDED PATCHING OF PORTLAND CEMENT CONCRETE PAVEMENT, TYPE A, AS PER PLAN | 21 | Placement of Patch Material | Repair areas tested with a 10 foot straight edge and corrected when more than 1/8 inch high or low? | 256.07 | 0 | 0 | 0 | 0 | 44316 | 1 | Pavements
| 256 | 256E10001 | BONDED PATCHING OF PORTLAND CEMENT CONCRETE PAVEMENT, TYPE A, AS PER PLAN | 22 | Placement of Patch Material | Grout painted over sawed joints at the new and existing concrete immediately after finishing? | 256.06 | 0 | 0 | 0 | 0 | 44316 | 1 | Pavements
| 256 | 256E10001 | BONDED PATCHING OF PORTLAND CEMENT CONCRETE PAVEMENT, TYPE A, AS PER PLAN | 23 | Placement of Patch Material | Type A patches cured according to 451.10 with 150 SF/Gal? Document curing method used. | 256.08 / 451.10 | 0 | 0 | 0 | 0 | 44316 | 1 | Pavements
| 256 | 256E10001 | BONDED PATCHING OF PORTLAND CEMENT CONCRETE PAVEMENT, TYPE A, AS PER PLAN | 24 | Placement of Patch Material | Type A patches cured according to 451.10 with 150 SF/Gal? Document curing method used. | 256.08 / 451.10 | 0 | 0 | 0 | 0 | 44316 | 1 | Pavements
| 256 | 256E10001 | BONDED PATCHING OF PORTLAND CEMENT CONCRETE PAVEMENT, TYPE A, AS PER PLAN | 25 | Placement of Patch Material | Did patch(es) attain 400 psi beam break prior to opening to traffic? Record beam break results. | 256.08 | 0 | 0 | 0 | 0 | 44316 | 1 | Pavements
| 256 | 256E10100 | BONDED PATCHING OF PORTLAND CEMENT CONCRETE PAVEMENT, TYPE B | 1 | Removal of Unsound Concrete | Repair areas marked prior to concrete sawing? | 256.04 | 0 | 0 | 0 | 0 | 44316 | 1 | Pavements
| 256 | 256E10100 | BONDED PATCHING OF PORTLAND CEMENT CONCRETE PAVEMENT, TYPE B | 2 | Removal of Unsound Concrete | Repair areas rectangular or square with dimensions that incorporate the surface deterioration? | 256.04 | 0 | 0 | 0 | 0 | 44316 | 1 | Pavements
| 256 | 256E10100 | BONDED PATCHING OF PORTLAND CEMENT CONCRETE PAVEMENT, TYPE B | 3 | Removal of Unsound Concrete | Perimeter of marked areas sawed to 1” deep? | 256.04 | 0 | 0 | 0 | 0 | 44316 | 1 | Pavements
| 256 | 256E10100 | BONDED PATCHING OF PORTLAND CEMENT CONCRETE PAVEMENT, TYPE B | 4 | Removal of Unsound Concrete | Perimeter saw cuts vertical or slightly undercut? | 256.04 | 0 | 0 | 0 | 0 | 44316 | 1 | Pavements
| 256 | 256E10100 | BONDED PATCHING OF PORTLAND CEMENT CONCRETE PAVEMENT, TYPE B | 5 | Removal of Unsound Concrete | Saw cuts made as required to facilitate concrete removal? | 256.04 | 0 | 0 | 0 | 0 | 44316 | 1 | Pavements
| 256 | 256E10100 | BONDED PATCHING OF PORTLAND CEMENT CONCRETE PAVEMENT, TYPE B | 6 | Removal of Unsound Concrete | Concrete removed using jack hammers or by milling? | 256.03 / 256.04 | 0 | 0 | 0 | 0 | 44316 | 1 | Pavements
| 256 | 256E10100 | BONDED PATCHING OF PORTLAND CEMENT CONCRETE PAVEMENT, TYPE B | 7 | Removal of Unsound Concrete | Are jackhammers 35-pounds or less and operated at an angle of less than 45°? | 256.03 / 256.04 | 0 | 0 | 0 | 0 | 44316 | 1 | Pavements
| 256 | 256E10100 | BONDED PATCHING OF PORTLAND CEMENT CONCRETE PAVEMENT, TYPE B | 8 | Removal of Unsound Concrete | Exposed pavement reinforcing removed from the patch area? | 256.04 | 0 | 0 | 0 | 0 | 44316 | 1 | Pavements
| 256 | 256E10100 | BONDED PATCHING OF PORTLAND CEMENT CONCRETE PAVEMENT, TYPE B | 9 | Removal of Unsound Concrete | Concrete in repair area removed to a minimum depth of 1-1/2 inch? | 256.04 | 0 | 0 | 0 | 0 | 44316 | 1 | Pavements
| 256 | 256E10100 | BONDED PATCHING OF PORTLAND CEMENT CONCRETE PAVEMENT, TYPE B | 10 | Preparation of Patch Area | Exposed concrete surfaces cleaned by abrasive blasting? | 256.05 | 0 | 0 | 0 | 0 | 44316 | 1 | Pavements
| 256 | 256E10100 | BONDED PATCHING OF PORTLAND CEMENT CONCRETE PAVEMENT, TYPE B | 11 | Preparation of Patch Area | Is blasting material removed with compressed air? | 256.05 | 0 | 0 | 0 | 0 | 44316 | 1 | Pavements
| 256 | 256E10100 | BONDED PATCHING OF PORTLAND CEMENT CONCRETE PAVEMENT, TYPE B | 12 | Preparation of Patch Area | Is dust being controlled? Document dust control measures. | 256.05 | 0 | 0 | 0 | 0 | 44316 | 1 | Pavements
| 256 | 256E10100 | BONDED PATCHING OF PORTLAND CEMENT CONCRETE PAVEMENT, TYPE B | 13 | Preparation of Patch Area | Joints reestablished using a joint board that extends below the prepared surface with a width equal to existing joint? | 256.05 | 0 | 0 | 0 | 0 | 44316 | 1 | Pavements
| 256 | 256E10100 | BONDED PATCHING OF PORTLAND CEMENT CONCRETE PAVEMENT, TYPE B | 14 | Preparation of Patch Area | Joint boards removed within one hour after placing the patching material? | 256.05 | 0 | 0 | 0 | 0 | 44316 | 1 | Pavements
| 256 | 256E10100 | BONDED PATCHING OF PORTLAND CEMENT CONCRETE PAVEMENT, TYPE B | 15 | Placement of Patch Material | Correct grout used for Type A, B, or C patches? Document material. | 256.06 / 256.07 | 0 | 0 | 0 | 0 | 44316 | 1 | Pavements
| 256 | 256E10100 | BONDED PATCHING OF PORTLAND CEMENT CONCRETE PAVEMENT, TYPE B | 16 | Placement of Patch Material | Stiff brush or broom used to apply a thin, uniform coating of grout to the prepared surface? Ideally uniform 1/8" thick. | 256.06 | 0 | 0 | 0 | 0 | 44316 | 1 | Pavements
| 256 | 256E10100 | BONDED PATCHING OF PORTLAND CEMENT CONCRETE PAVEMENT, TYPE B | 17 | Placement of Patch Material | Was the grout applied immediately before placing the patching material and not allowed to dry out? | 256.06 | 0 | 0 | 0 | 0 | 44316 | 1 | Pavements
| 256 | 256E10100 | BONDED PATCHING OF PORTLAND CEMENT CONCRETE PAVEMENT, TYPE B | 18 | Placement of Patch Material | The correct patching material used as is specified Type A, B, or C? Document material. | 256.07 / 705.21 | 0 | 0 | 0 | 0 | 44316 | 1 | Pavements
| 256 | 256E10100 | BONDED PATCHING OF PORTLAND CEMENT CONCRETE PAVEMENT, TYPE B | 19 | Placement of Patch Material | Materials mixed on site using concrete mixer capable of mixing a minimum of 2 CF batch? | 256.03 / 256.07 | 0 | 0 | 0 | 0 | 44316 | 1 | Pavements
| 256 | 256E10100 | BONDED PATCHING OF PORTLAND CEMENT CONCRETE PAVEMENT, TYPE B | 20 | Placement of Patch Material | Repairs screeded in the correct direction? Repairs less than 12 feet in length are screeded parallel to the centerline, otherwise perpendicularly. | 256.07 | 0 | 0 | 0 | 0 | 44316 | 1 | Pavements
| 256 | 256E10100 | BONDED PATCHING OF PORTLAND CEMENT CONCRETE PAVEMENT, TYPE B | 21 | Placement of Patch Material | Repair areas tested with a 10 foot straight edge and corrected when more than 1/8 inch high or low? | 256.07 | 0 | 0 | 0 | 0 | 44316 | 1 | Pavements
| 256 | 256E10100 | BONDED PATCHING OF PORTLAND CEMENT CONCRETE PAVEMENT, TYPE B | 22 | Placement of Patch Material | Grout painted over sawed joints at the new and existing concrete immediately after finishing? | 256.06 | 0 | 0 | 0 | 0 | 44316 | 1 | Pavements
| 256 | 256E10100 | BONDED PATCHING OF PORTLAND CEMENT CONCRETE PAVEMENT, TYPE B | 23 | Placement of Patch Material | Type A patches cured according to 451.10 with 150 SF/Gal? Document curing method used. | 256.08 / 451.10 | 0 | 0 | 0 | 0 | 44316 | 1 | Pavements
| 256 | 256E10100 | BONDED PATCHING OF PORTLAND CEMENT CONCRETE PAVEMENT, TYPE B | 24 | Placement of Patch Material | Did patch(es) attain 400 psi beam break prior to opening to traffic? Record beam break results. | 256.08 | 0 | 0 | 0 | 0 | 44316 | 1 | Pavements
| 256 | 256E10200 | BONDED PATCHING OF PORTLAND CEMENT CONCRETE PAVEMENT, TYPE C | 1 | Removal of Unsound Concrete | Repair areas marked prior to concrete sawing? | 256.04 | 0 | 0 | 0 | 0 | 44316 | 1 | Pavements
| 256 | 256E10200 | BONDED PATCHING OF PORTLAND CEMENT CONCRETE PAVEMENT, TYPE C | 2 | Removal of Unsound Concrete | Repair areas rectangular or square with dimensions that incorporate the surface deterioration? | 256.04 | 0 | 0 | 0 | 0 | 44316 | 1 | Pavements
| 256 | 256E10200 | BONDED PATCHING OF PORTLAND CEMENT CONCRETE PAVEMENT, TYPE C | 3 | Removal of Unsound Concrete | Perimeter of marked areas sawed to 1” deep? | 256.04 | 0 | 0 | 0 | 0 | 44316 | 1 | Pavements
| 256 | 256E10200 | BONDED PATCHING OF PORTLAND CEMENT CONCRETE PAVEMENT, TYPE C | 4 | Removal of Unsound Concrete | Perimeter saw cuts vertical or slightly undercut? | 256.04 | 0 | 0 | 0 | 0 | 44316 | 1 | Pavements
| 256 | 256E10200 | BONDED PATCHING OF PORTLAND CEMENT CONCRETE PAVEMENT, TYPE C | 5 | Removal of Unsound Concrete | Saw cuts made as required to facilitate concrete removal? | 256.04 | 0 | 0 | 0 | 0 | 44316 | 1 | Pavements
| 256 | 256E10200 | BONDED PATCHING OF PORTLAND CEMENT CONCRETE PAVEMENT, TYPE C | 6 | Removal of Unsound Concrete | Concrete removed using jack hammers or by milling? | 256.03 / 256.04 | 0 | 0 | 0 | 0 | 44316 | 1 | Pavements
| 256 | 256E10200 | BONDED PATCHING OF PORTLAND CEMENT CONCRETE PAVEMENT, TYPE C | 7 | Removal of Unsound Concrete | Are jackhammers 35-pounds or less and operated at an angle of less than 45°? | 256.03 / 256.04 | 0 | 0 | 0 | 0 | 44316 | 1 | Pavements
| 256 | 256E10200 | BONDED PATCHING OF PORTLAND CEMENT CONCRETE PAVEMENT, TYPE C | 8 | Removal of Unsound Concrete | Exposed pavement reinforcing removed from the patch area? | 256.04 | 0 | 0 | 0 | 0 | 44316 | 1 | Pavements
| 256 | 256E10200 | BONDED PATCHING OF PORTLAND CEMENT CONCRETE PAVEMENT, TYPE C | 9 | Removal of Unsound Concrete | Concrete in repair area removed to a minimum depth of 1-1/2 inch? | 256.04 | 0 | 0 | 0 | 0 | 44316 | 1 | Pavements
| 256 | 256E10200 | BONDED PATCHING OF PORTLAND CEMENT CONCRETE PAVEMENT, TYPE C | 10 | Preparation of Patch Area | Exposed concrete surfaces cleaned by abrasive blasting? | 256.05 | 0 | 0 | 0 | 0 | 44316 | 1 | Pavements
| 256 | 256E10200 | BONDED PATCHING OF PORTLAND CEMENT CONCRETE PAVEMENT, TYPE C | 11 | Preparation of Patch Area | Is blasting material removed with compressed air? | 256.05 | 0 | 0 | 0 | 0 | 44316 | 1 | Pavements
| 256 | 256E10200 | BONDED PATCHING OF PORTLAND CEMENT CONCRETE PAVEMENT, TYPE C | 12 | Preparation of Patch Area | Is dust being controlled? Document dust control measures. | 256.05 | 0 | 0 | 0 | 0 | 44316 | 1 | Pavements
| 256 | 256E10200 | BONDED PATCHING OF PORTLAND CEMENT CONCRETE PAVEMENT, TYPE C | 13 | Preparation of Patch Area | Joints reestablished using a joint board that extends below the prepared surface with a width equal to existing joint? | 256.05 | 0 | 0 | 0 | 0 | 44316 | 1 | Pavements
| 256 | 256E10200 | BONDED PATCHING OF PORTLAND CEMENT CONCRETE PAVEMENT, TYPE C | 14 | Preparation of Patch Area | Joint boards removed within one hour after placing the patching material? | 256.05 | 0 | 0 | 0 | 0 | 44316 | 1 | Pavements
| 256 | 256E10200 | BONDED PATCHING OF PORTLAND CEMENT CONCRETE PAVEMENT, TYPE C | 15 | Placement of Patch Material | Correct grout used for Type A, B, or C patches? Document material. | 256.06 / 256.07 | 0 | 0 | 0 | 0 | 44316 | 1 | Pavements
| 256 | 256E10200 | BONDED PATCHING OF PORTLAND CEMENT CONCRETE PAVEMENT, TYPE C | 16 | Placement of Patch Material | Stiff brush or broom used to apply a thin, uniform coating of grout to the prepared surface? Ideally uniform 1/8" thick. | 256.06 | 0 | 0 | 0 | 0 | 44316 | 1 | Pavements
| 256 | 256E10200 | BONDED PATCHING OF PORTLAND CEMENT CONCRETE PAVEMENT, TYPE C | 17 | Placement of Patch Material | Was the grout applied immediately before placing the patching material and not allowed to dry out? | 256.06 | 0 | 0 | 0 | 0 | 44316 | 1 | Pavements
| 256 | 256E10200 | BONDED PATCHING OF PORTLAND CEMENT CONCRETE PAVEMENT, TYPE C | 18 | Placement of Patch Material | The correct patching material used as is specified Type A, B, or C? Document material. | 256.07 / 705.21 | 0 | 0 | 0 | 0 | 44316 | 1 | Pavements
| 256 | 256E10200 | BONDED PATCHING OF PORTLAND CEMENT CONCRETE PAVEMENT, TYPE C | 19 | Placement of Patch Material | Materials mixed on site using concrete mixer capable of mixing a minimum of 2 CF batch? | 256.03 / 256.07 | 0 | 0 | 0 | 0 | 44316 | 1 | Pavements
| 256 | 256E10200 | BONDED PATCHING OF PORTLAND CEMENT CONCRETE PAVEMENT, TYPE C | 20 | Placement of Patch Material | Repairs screeded in the correct direction? Repairs less than 12 feet in length are screeded parallel to the centerline, otherwise perpendicularly. | 256.07 | 0 | 0 | 0 | 0 | 44316 | 1 | Pavements
| 256 | 256E10200 | BONDED PATCHING OF PORTLAND CEMENT CONCRETE PAVEMENT, TYPE C | 21 | Placement of Patch Material | Repair areas tested with a 10 foot straight edge and corrected when more than 1/8 inch high or low? | 256.07 | 0 | 0 | 0 | 0 | 44316 | 1 | Pavements
| 256 | 256E10200 | BONDED PATCHING OF PORTLAND CEMENT CONCRETE PAVEMENT, TYPE C | 22 | Placement of Patch Material | Grout painted over sawed joints at the new and existing concrete immediately after finishing? | 256.06 | 0 | 0 | 0 | 0 | 44316 | 1 | Pavements
| 256 | 256E10200 | BONDED PATCHING OF PORTLAND CEMENT CONCRETE PAVEMENT, TYPE C | 23 | Placement of Patch Material | Type A patches cured according to 451.10 with 150 SF/Gal? Document curing method used. | 256.08 / 451.10 | 0 | 0 | 0 | 0 | 44316 | 1 | Pavements
| 256 | 256E10200 | BONDED PATCHING OF PORTLAND CEMENT CONCRETE PAVEMENT, TYPE C | 24 | Placement of Patch Material | Did patch(es) attain 400 psi beam break prior to opening to traffic? Record beam break results. | 256.08 | 0 | 0 | 0 | 0 | 44316 | 1 | Pavements
| 257 | 257E10000 | DIAMOND GRINDING PORTLAND CEMENT CONCRETE PAVEMENT | 1 | Equipment | Grinding equipment is self-propelled with a minimum 3 feet wide grinding head? Document equipment Manufacturer and Model. | 257.02 | 0 | 0 | 0 | 0 | 44316 | 1 | Pavements
| 257 | 257E10000 | DIAMOND GRINDING PORTLAND CEMENT CONCRETE PAVEMENT | 2 | Equipment | Equipment is capable of grinding and texturing in the longitudinal direction without causing spalls or damage? | 257.02 | 0 | 0 | 0 | 0 | 44316 | 1 | Pavements
| 257 | 257E10000 | DIAMOND GRINDING PORTLAND CEMENT CONCRETE PAVEMENT | 3 | Equipment | Equipment has a wheelbase of 12.0 feet & the center of the grinding head is within 3.0 feet forward from the center of the back wheels? | 257.02 | 0 | 0 | 0 | 0 | 44316 | 1 | Pavements
| 257 | 257E10000 | DIAMOND GRINDING PORTLAND CEMENT CONCRETE PAVEMENT | 4 | Equipment | Profiler is an inertial-based non-contact profiler? | 257.02 / S1058 | 0 | 0 | 0 | 0 | 44316 | 1 | Pavements
| 257 | 257E10000 | DIAMOND GRINDING PORTLAND CEMENT CONCRETE PAVEMENT | 5 | Equipment | Profiler and Operator are approved by the Department? The Engineer has copy of approval letter? | 257.02 / S1058 | 0 | 0 | 0 | 0 | 44316 | 1 | Pavements
| 257 | 257E10000 | DIAMOND GRINDING PORTLAND CEMENT CONCRETE PAVEMENT | 6 | Grinding/Profiling | Grinding residue is removed before it is blown by traffic or wind? | 257.02 | 0 | 0 | 0 | 0 | 44316 | 1 | Pavements
| 257 | 257E10000 | DIAMOND GRINDING PORTLAND CEMENT CONCRETE PAVEMENT | 7 | Grinding/Profiling | Residue is not a nuisance to public or in gutters/drains? | 257.02 | 0 | 0 | 0 | 0 | 44316 | 1 | Pavements
| 257 | 257E10000 | DIAMOND GRINDING PORTLAND CEMENT CONCRETE PAVEMENT | 8 | Grinding/Profiling | Ramps and transitions are milled from the mainline edge? Positive drainage & acceptable ride established? | 257.03 | 0 | 0 | 0 | 0 | 44316 | 1 | Pavements
| 257 | 257E10000 | DIAMOND GRINDING PORTLAND CEMENT CONCRETE PAVEMENT | 9 | Grinding/Profiling | Contractor ran initial profile testing to aid in evaluating the grinding methods and equipment? | 257.03 | 0 | 0 | 0 | 0 | 44316 | 1 | Pavements
| 257 | 257E10000 | DIAMOND GRINDING PORTLAND CEMENT CONCRETE PAVEMENT | 10 | Grinding/Profiling | Contractor runs daily profiles of each day's grinding the next working day? | 257.03 | 0 | 0 | 0 | 0 | 44316 | 1 | Pavements
| 257 | 257E10000 | DIAMOND GRINDING PORTLAND CEMENT CONCRETE PAVEMENT | 11 | Grinding/Profiling | Pavement surface is true to grade and consists of a longitudinal corduroy-type texture? | 257.04 | 0 | 0 | 0 | 0 | 44316 | 1 | Pavements
| 257 | 257E10000 | DIAMOND GRINDING PORTLAND CEMENT CONCRETE PAVEMENT | 12 | Grinding/Profiling | Peaks of the ridges are 1/16 inch higher than the grooves with 53 to 57 evenly spaced grooves per foot? | 257.04 | 0 | 0 | 0 | 0 | 44316 | 1 | Pavements
| 257 | 257E10000 | DIAMOND GRINDING PORTLAND CEMENT CONCRETE PAVEMENT | 13 | Grinding/Profiling | The profiler wheel path is run parallel to the centerline of the pavement around 3 feet from lane edge? | 257.04 | 0 | 0 | 0 | 0 | 44316 | 1 | Pavements
| 257 | 257E10000 | DIAMOND GRINDING PORTLAND CEMENT CONCRETE PAVEMENT | 14 | Grinding/Profiling | Ground surface does not exceed an IRI of 95 inches per mile? ProVAL is used to obtain profile and smoothness measurements? | 257.04 | 0 | 0 | 0 | 0 | 44316 | 1 | Pavements
| 257 | 257E10000 | DIAMOND GRINDING PORTLAND CEMENT CONCRETE PAVEMENT | 15 | Grinding/Profiling | Ground surface localized surface deviations do not exceed 0.4 inches in 25 feet? | 257.04 | 0 | 0 | 0 | 0 | 44316 | 1 | Pavements
| 257 | 257E10000 | DIAMOND GRINDING PORTLAND CEMENT CONCRETE PAVEMENT | 16 | Grinding/Profiling | Profile measurement starts and stops within 1.0 foot of existing pavement, pressure relief joint, or approach slab? | 257.04 | 0 | 0 | 0 | 0 | 44316 | 1 | Pavements
| 257 | 257E10000 | DIAMOND GRINDING PORTLAND CEMENT CONCRETE PAVEMENT | 17 | Grinding/Profiling | Faulting at joints and cracks is eliminated & riding characteristics are restored within 1/16 inch? | 257.03/257.04 | 0 | 0 | 0 | 0 | 44316 | 1 | Pavements
| 257 | 257E10000 | DIAMOND GRINDING PORTLAND CEMENT CONCRETE PAVEMENT | 18 | Grinding/Profiling | Transverse slope is uniform, no depressions or misalignment of slope >1/4 inch in 12 feet? Document results. | 257.04 | 0 | 0 | 0 | 0 | 44316 | 1 | Pavements
| 257 | 257E10001 | DIAMOND GRINDING PORTLAND CEMENT CONCRETE PAVEMENT, AS PER PLAN | 0.01 | As Per Plan | Were the special "As Per Plan" characteristics described in the contract documents achieved? Describe special characteristics. | Plan | 0 | 0 | 0 | 0 | 44316 | 1 | Pavements
| 257 | 257E10001 | DIAMOND GRINDING PORTLAND CEMENT CONCRETE PAVEMENT, AS PER PLAN | 1 | Equipment | Grinding equipment is self-propelled with a minimum 3 feet wide grinding head? Document equipment Manufacturer and Model. | 257.02 | 0 | 0 | 0 | 0 | 44316 | 1 | Pavements
| 257 | 257E10001 | DIAMOND GRINDING PORTLAND CEMENT CONCRETE PAVEMENT, AS PER PLAN | 2 | Equipment | Equipment is capable of grinding and texturing in the longitudinal direction without causing spalls or damage? | 257.02 | 0 | 0 | 0 | 0 | 44316 | 1 | Pavements
| 257 | 257E10001 | DIAMOND GRINDING PORTLAND CEMENT CONCRETE PAVEMENT, AS PER PLAN | 3 | Equipment | Equipment has a wheelbase of 12.0 feet & the center of the grinding head is within 3.0 feet forward from the center of the back wheels? | 257.02 | 0 | 0 | 0 | 0 | 44316 | 1 | Pavements
| 257 | 257E10001 | DIAMOND GRINDING PORTLAND CEMENT CONCRETE PAVEMENT, AS PER PLAN | 4 | Equipment | Profiler is an inertial-based non-contact profiler? | 257.02 / S1058 | 0 | 0 | 0 | 0 | 44316 | 1 | Pavements
| 257 | 257E10001 | DIAMOND GRINDING PORTLAND CEMENT CONCRETE PAVEMENT, AS PER PLAN | 5 | Equipment | Profiler and Operator are approved by the Department? The Engineer has copy of approval letter? | 257.02 / S1058 | 0 | 0 | 0 | 0 | 44316 | 1 | Pavements
| 257 | 257E10001 | DIAMOND GRINDING PORTLAND CEMENT CONCRETE PAVEMENT, AS PER PLAN | 6 | Grinding/Profiling | Grinding residue is removed before it is blown by traffic or wind? | 257.02 | 0 | 0 | 0 | 0 | 44316 | 1 | Pavements
| 257 | 257E10001 | DIAMOND GRINDING PORTLAND CEMENT CONCRETE PAVEMENT, AS PER PLAN | 7 | Grinding/Profiling | Residue is not a nuisance to public or in gutters/drains? | 257.02 | 0 | 0 | 0 | 0 | 44316 | 1 | Pavements
| 257 | 257E10001 | DIAMOND GRINDING PORTLAND CEMENT CONCRETE PAVEMENT, AS PER PLAN | 8 | Grinding/Profiling | Ramps and transitions are milled from the mainline edge? Positive drainage & acceptable ride established? | 257.03 | 0 | 0 | 0 | 0 | 44316 | 1 | Pavements
| 257 | 257E10001 | DIAMOND GRINDING PORTLAND CEMENT CONCRETE PAVEMENT, AS PER PLAN | 9 | Grinding/Profiling | Contractor ran initial profile testing to aid in evaluating the grinding methods and equipment? | 257.03 | 0 | 0 | 0 | 0 | 44316 | 1 | Pavements
| 257 | 257E10001 | DIAMOND GRINDING PORTLAND CEMENT CONCRETE PAVEMENT, AS PER PLAN | 10 | Grinding/Profiling | Contractor runs daily profiles of each day's grinding the next working day? | 257.03 | 0 | 0 | 0 | 0 | 44316 | 1 | Pavements
| 257 | 257E10001 | DIAMOND GRINDING PORTLAND CEMENT CONCRETE PAVEMENT, AS PER PLAN | 11 | Grinding/Profiling | Pavement surface is true to grade and consists of a longitudinal corduroy-type texture? | 257.04 | 0 | 0 | 0 | 0 | 44316 | 1 | Pavements
| 257 | 257E10001 | DIAMOND GRINDING PORTLAND CEMENT CONCRETE PAVEMENT, AS PER PLAN | 12 | Grinding/Profiling | Peaks of the ridges are 1/16 inch higher than the grooves with 53 to 57 evenly spaced grooves per foot? | 257.04 | 0 | 0 | 0 | 0 | 44316 | 1 | Pavements
| 257 | 257E10001 | DIAMOND GRINDING PORTLAND CEMENT CONCRETE PAVEMENT, AS PER PLAN | 13 | Grinding/Profiling | The profiler wheel path is run parallel to the centerline of the pavement around 3 feet from lane edge? | 257.04 | 0 | 0 | 0 | 0 | 44316 | 1 | Pavements
| 257 | 257E10001 | DIAMOND GRINDING PORTLAND CEMENT CONCRETE PAVEMENT, AS PER PLAN | 14 | Grinding/Profiling | Ground surface does not exceed an IRI of 95 inches per mile? ProVAL is used to obtain profile and smoothness measurements? | 257.04 | 0 | 0 | 0 | 0 | 44316 | 1 | Pavements
| 257 | 257E10001 | DIAMOND GRINDING PORTLAND CEMENT CONCRETE PAVEMENT, AS PER PLAN | 15 | Grinding/Profiling | Ground surface localized surface deviations do not exceed 0.4 inches in 25 feet? | 257.04 | 0 | 0 | 0 | 0 | 44316 | 1 | Pavements
| 257 | 257E10001 | DIAMOND GRINDING PORTLAND CEMENT CONCRETE PAVEMENT, AS PER PLAN | 16 | Grinding/Profiling | Profile measurement starts and stops within 1.0 foot of existing pavement, pressure relief joint, or approach slab? | 257.04 | 0 | 0 | 0 | 0 | 44316 | 1 | Pavements
| 257 | 257E10001 | DIAMOND GRINDING PORTLAND CEMENT CONCRETE PAVEMENT, AS PER PLAN | 17 | Grinding/Profiling | Faulting at joints and cracks is eliminated & riding characteristics are restored within 1/16 inch? | 257.03/257.04 | 0 | 0 | 0 | 0 | 44316 | 1 | Pavements
| 257 | 257E10001 | DIAMOND GRINDING PORTLAND CEMENT CONCRETE PAVEMENT, AS PER PLAN | 18 | Grinding/Profiling | Transverse slope is uniform, no depressions or misalignment of slope >1/4 inch in 12 feet? Document results. | 257.04 | 0 | 0 | 0 | 0 | 44316 | 1 | Pavements
| 258 | 258E10000 | RETROFIT DOWEL BAR | 1 | Equipment | Equipment for sawing slots is power driven gang type assemblies with diamond blades, capable of sawing a minimum of three slots at a time? | 258.03 | 0 | 0 | 0 | 0 | 44316 | 1 | Pavements
| 258 | 258E10000 | RETROFIT DOWEL BAR | 2 | Equipment | Jack hammers weigh less than 30 pounds (13.6 kg)? | 258.03 | 0 | 0 | 0 | 0 | 44316 | 1 | Pavements
| 258 | 258E10000 | RETROFIT DOWEL BAR | 3 | Equipment | Abrasive blast equipment used to remove saw slurry and other foreign material from slots? | 258.03 | 0 | 0 | 0 | 0 | 44316 | 1 | Pavements
| 258 | 258E10000 | RETROFIT DOWEL BAR | 4 | Equipment | Water blasting with abrasives ≤10,000 psi (if used)? | 258.03 | 0 | 0 | 0 | 0 | 44316 | 1 | Pavements
| 258 | 258E10000 | RETROFIT DOWEL BAR | 5 | Construction | Cracks to be retrofitted are located and marked using aerosol spray paint? | 258.04 | 0 | 0 | 0 | 0 | 44316 | 1 | Pavements
| 258 | 258E10000 | RETROFIT DOWEL BAR | 6 | Construction | Slots cut into the pavement are 2.5 inches (65 mm) wide? | 258.04 | 0 | 0 | 0 | 0 | 44316 | 1 | Pavements
| 258 | 258E10000 | RETROFIT DOWEL BAR | 7 | Construction | Slots are cut into the pavement to a depth that places the center of the dowel at mid-depth in the concrete slab? | 258.04 | 0 | 0 | 0 | 0 | 44316 | 1 | Pavements
| 258 | 258E10000 | RETROFIT DOWEL BAR | 8 | Construction | Three slots in each wheel path are cut on 1-foot centers (0.3 m) per the Std. Dwg. BP 2.6? | 258.04 / BP-2.6 | 0 | 0 | 0 | 0 | 44316 | 1 | Pavements
| 258 | 258E10000 | RETROFIT DOWEL BAR | 9 | Construction | Slots are cut parallel to centerline? | 258.04 / BP-2.6 | 0 | 0 | 0 | 0 | 44316 | 1 | Pavements
| 258 | 258E10000 | RETROFIT DOWEL BAR | 10 | Construction | Saws are not damaging the existing pavement? | 258.04 | 0 | 0 | 0 | 0 | 44316 | 1 | Pavements
| 258 | 258E10000 | RETROFIT DOWEL BAR | 11 | Construction | Jackhammers are operated from the narrow end of the slot to remove material? | 258.04 | 0 | 0 | 0 | 0 | 44316 | 1 | Pavements
| 258 | 258E10000 | RETROFIT DOWEL BAR | 12 | Construction | No damage to pavement adjacent to the slot is observed after removal? | 258.04 | 0 | 0 | 0 | 0 | 44316 | 1 | Pavements
| 258 | 258E10000 | RETROFIT DOWEL BAR | 13 | Construction | No traffic including construction traffic is allowed to cross the crack once the concrete has been removed from the slots? | 258.04 | 0 | 0 | 0 | 0 | 44316 | 1 | Pavements
| 258 | 258E10000 | RETROFIT DOWEL BAR | 14 | Construction | Edges of the slots are cleaned by approved blast methods to produce a rough surface? | 258.04 | 0 | 0 | 0 | 0 | 44316 | 1 | Pavements
| 258 | 258E10000 | RETROFIT DOWEL BAR | 15 | Construction | Blasting operation does not damage the surrounding pavement? | 258.04 | 0 | 0 | 0 | 0 | 44316 | 1 | Pavements
| 258 | 258E10000 | RETROFIT DOWEL BAR | 16 | Construction | Cracks at the bottom and sides of the slot are sealed with an approved silicone sealant? | 258.04 / BP-2.6 | 0 | 0 | 0 | 0 | 44316 | 1 | Pavements
| 258 | 258E10000 | RETROFIT DOWEL BAR | 17 | Construction | Pressure applicator is used to apply the crack sealant? | 258.04 | 0 | 0 | 0 | 0 | 44316 | 1 | Pavements
| 258 | 258E10000 | RETROFIT DOWEL BAR | 18 | Construction | 1/2 inch (13 mm) thick preformed filler board is placed to maintain the crack? | 258.04 BP-2.6 | 0 | 0 | 0 | 0 | 44316 | 1 | Pavements
| 258 | 258E10000 | RETROFIT DOWEL BAR | 19 | Construction | Preformed filler board extends from the bottom of the slot to the surface of the pavement? | 258.04 / BP-2.6 | 0 | 0 | 0 | 0 | 44316 | 1 | Pavements
| 258 | 258E10000 | RETROFIT DOWEL BAR | 20 | Construction | Preformed filler board fits tight around the dowel and to the bottom and edges of the slot? | 258.04 | 0 | 0 | 0 | 0 | 44316 | 1 | Pavements
| 258 | 258E10000 | RETROFIT DOWEL BAR | 21 | Construction | Dowel bars are 1-1/2 inches (38 mm) in diameter and 18 inches (460 mm) long? | 258.04 / BP-2.6 | 0 | 0 | 0 | 0 | 44316 | 1 | Pavements
| 258 | 258E10000 | RETROFIT DOWEL BAR | 22 | Construction | Expansion caps are tight fitting and non-metallic material allowing 1/4 inch (6 mm) movement at each end of the dowel? | 258.04 / BP-2.6 | 0 | 0 | 0 | 0 | 44316 | 1 | Pavements
| 258 | 258E10000 | RETROFIT DOWEL BAR | 23 | Construction | Dowel bars are coated with a thin uniform coat of new light form oil or bond-breaking material just prior to installation in the slot? | 258.04 | 0 | 0 | 0 | 0 | 44316 | 1 | Pavements
| 258 | 258E10000 | RETROFIT DOWEL BAR | 24 | Construction | Two chairs are used to firmly hold the dowel bar in the slot during placement of the patching material? | 258.04 / BP-2.6 | 0 | 0 | 0 | 0 | 44316 | 1 | Pavements
| 258 | 258E10000 | RETROFIT DOWEL BAR | 25 | Construction | Chairs are a nominal 2-1/2 inches (65 mm) wide and center the dowel bar across the crack? | 258.04 / BP-2.6 | 0 | 0 | 0 | 0 | 44316 | 1 | Pavements
| 258 | 258E10000 | RETROFIT DOWEL BAR | 26 | Construction | Dowels vary no more than 1/4 inch from parallel to the pavement surface, the centerline of the pavement and mid depth of slab? | 258.04 | 0 | 0 | 0 | 0 | 44316 | 1 | Pavements
| 258 | 258E10000 | RETROFIT DOWEL BAR | 27 | Construction | Slots are cleaned with one or more passes of an air blast just prior to placement of the patching material? | 258.04 | 0 | 0 | 0 | 0 | 44316 | 1 | Pavements
| 258 | 258E10000 | RETROFIT DOWEL BAR | 28 | Construction | Patching material is consolidated using a vibrator? | 258.04 | 0 | 0 | 0 | 0 | 44316 | 1 | Pavements
| 258 | 258E10000 | RETROFIT DOWEL BAR | 29 | Construction | Patching material is cured for a minimum of four hours before allowing any traffic including construction traffic on the repair? | 258.04 | 0 | 0 | 0 | 0 | 44316 | 1 | Pavements
| 258 | 258E10001 | RETROFIT DOWEL BAR, AS PER PLAN | 0.01 | As Per Plan | Were the special "As Per Plan" characteristics described in the contract documents achieved? Describe special characteristics. | Plan | 0 | 0 | 0 | 0 | 44316 | 1 | Pavements
| 258 | 258E10001 | RETROFIT DOWEL BAR, AS PER PLAN | 1 | Equipment | Equipment for sawing slots is power driven gang type assemblies with diamond blades, capable of sawing a minimum of three slots at a time? | 258.03 | 0 | 0 | 0 | 0 | 44316 | 1 | Pavements
| 258 | 258E10001 | RETROFIT DOWEL BAR, AS PER PLAN | 2 | Equipment | Jack hammers weigh less than 30 pounds (13.6 kg)? | 258.03 | 0 | 0 | 0 | 0 | 44316 | 1 | Pavements
| 258 | 258E10001 | RETROFIT DOWEL BAR, AS PER PLAN | 3 | Equipment | Abrasive blast equipment used to remove saw slurry and other foreign material from slots? | 258.03 | 0 | 0 | 0 | 0 | 44316 | 1 | Pavements
| 258 | 258E10001 | RETROFIT DOWEL BAR, AS PER PLAN | 4 | Equipment | Water blasting with abrasives ≤10,000 psi (if used)? | 258.03 | 0 | 0 | 0 | 0 | 44316 | 1 | Pavements
| 258 | 258E10001 | RETROFIT DOWEL BAR, AS PER PLAN | 5 | Construction | Cracks to be retrofitted are located and marked using aerosol spray paint? | 258.04 | 0 | 0 | 0 | 0 | 44316 | 1 | Pavements
| 258 | 258E10001 | RETROFIT DOWEL BAR, AS PER PLAN | 6 | Construction | Slots cut into the pavement are 2.5 inches (65 mm) wide? | 258.04 | 0 | 0 | 0 | 0 | 44316 | 1 | Pavements
| 258 | 258E10001 | RETROFIT DOWEL BAR, AS PER PLAN | 7 | Construction | Slots are cut into the pavement to a depth that places the center of the dowel at mid-depth in the concrete slab? | 258.04 | 0 | 0 | 0 | 0 | 44316 | 1 | Pavements
| 258 | 258E10001 | RETROFIT DOWEL BAR, AS PER PLAN | 8 | Construction | Three slots in each wheel path are cut on 1-foot centers (0.3 m) per the Std. Dwg. BP 2.6? | 258.04 / BP-2.6 | 0 | 0 | 0 | 0 | 44316 | 1 | Pavements
| 258 | 258E10001 | RETROFIT DOWEL BAR, AS PER PLAN | 9 | Construction | Slots are cut parallel to centerline? | 258.04 / BP-2.6 | 0 | 0 | 0 | 0 | 44316 | 1 | Pavements
| 258 | 258E10001 | RETROFIT DOWEL BAR, AS PER PLAN | 10 | Construction | Saws are not damaging the existing pavement? | 258.04 | 0 | 0 | 0 | 0 | 44316 | 1 | Pavements
| 258 | 258E10001 | RETROFIT DOWEL BAR, AS PER PLAN | 11 | Construction | Jackhammers are operated from the narrow end of the slot to remove material? | 258.04 | 0 | 0 | 0 | 0 | 44316 | 1 | Pavements
| 258 | 258E10001 | RETROFIT DOWEL BAR, AS PER PLAN | 12 | Construction | No damage to pavement adjacent to the slot is observed after removal? | 258.04 | 0 | 0 | 0 | 0 | 44316 | 1 | Pavements
| 258 | 258E10001 | RETROFIT DOWEL BAR, AS PER PLAN | 13 | Construction | No traffic including construction traffic is allowed to cross the crack once the concrete has been removed from the slots? | 258.04 | 0 | 0 | 0 | 0 | 44316 | 1 | Pavements
| 258 | 258E10001 | RETROFIT DOWEL BAR, AS PER PLAN | 14 | Construction | Edges of the slots are cleaned by approved blast methods to produce a rough surface? | 258.04 | 0 | 0 | 0 | 0 | 44316 | 1 | Pavements
| 258 | 258E10001 | RETROFIT DOWEL BAR, AS PER PLAN | 15 | Construction | Blasting operation does not damage the surrounding pavement? | 258.04 | 0 | 0 | 0 | 0 | 44316 | 1 | Pavements
| 258 | 258E10001 | RETROFIT DOWEL BAR, AS PER PLAN | 16 | Construction | Cracks at the bottom and sides of the slot are sealed with an approved silicone sealant? | 258.04 / BP-2.6 | 0 | 0 | 0 | 0 | 44316 | 1 | Pavements
| 258 | 258E10001 | RETROFIT DOWEL BAR, AS PER PLAN | 17 | Construction | Pressure applicator is used to apply the crack sealant? | 258.04 | 0 | 0 | 0 | 0 | 44316 | 1 | Pavements
| 258 | 258E10001 | RETROFIT DOWEL BAR, AS PER PLAN | 18 | Construction | 1/2 inch (13 mm) thick preformed filler board is placed to maintain the crack? | 258.04 BP-2.6 | 0 | 0 | 0 | 0 | 44316 | 1 | Pavements
| 258 | 258E10001 | RETROFIT DOWEL BAR, AS PER PLAN | 19 | Construction | Preformed filler board extends from the bottom of the slot to the surface of the pavement? | 258.04 / BP-2.6 | 0 | 0 | 0 | 0 | 44316 | 1 | Pavements
| 258 | 258E10001 | RETROFIT DOWEL BAR, AS PER PLAN | 20 | Construction | Preformed filler board fits tight around the dowel and to the bottom and edges of the slot? | 258.04 | 0 | 0 | 0 | 0 | 44316 | 1 | Pavements
| 258 | 258E10001 | RETROFIT DOWEL BAR, AS PER PLAN | 21 | Construction | Dowel bars are 1-1/2 inches (38 mm) in diameter and 18 inches (460 mm) long? | 258.04 / BP-2.6 | 0 | 0 | 0 | 0 | 44316 | 1 | Pavements
| 258 | 258E10001 | RETROFIT DOWEL BAR, AS PER PLAN | 22 | Construction | Expansion caps are tight fitting and non-metallic material allowing 1/4 inch (6 mm) movement at each end of the dowel? | 258.04 / BP-2.6 | 0 | 0 | 0 | 0 | 44316 | 1 | Pavements
| 258 | 258E10001 | RETROFIT DOWEL BAR, AS PER PLAN | 23 | Construction | Dowel bars are coated with a thin uniform coat of new light form oil or bond-breaking material just prior to installation in the slot? | 258.04 | 0 | 0 | 0 | 0 | 44316 | 1 | Pavements
| 258 | 258E10001 | RETROFIT DOWEL BAR, AS PER PLAN | 24 | Construction | Two chairs are used to firmly hold the dowel bar in the slot during placement of the patching material? | 258.04 / BP-2.6 | 0 | 0 | 0 | 0 | 44316 | 1 | Pavements
| 258 | 258E10001 | RETROFIT DOWEL BAR, AS PER PLAN | 25 | Construction | Chairs are a nominal 2-1/2 inches (65 mm) wide and center the dowel bar across the crack? | 258.04 / BP-2.6 | 0 | 0 | 0 | 0 | 44316 | 1 | Pavements
| 258 | 258E10001 | RETROFIT DOWEL BAR, AS PER PLAN | 26 | Construction | Dowels vary no more than 1/4 inch from parallel to the pavement surface, the centerline of the pavement and mid depth of slab? | 258.04 | 0 | 0 | 0 | 0 | 44316 | 1 | Pavements
| 258 | 258E10001 | RETROFIT DOWEL BAR, AS PER PLAN | 27 | Construction | Slots are cleaned with one or more passes of an air blast just prior to placement of the patching material? | 258.04 | 0 | 0 | 0 | 0 | 44316 | 1 | Pavements
| 258 | 258E10001 | RETROFIT DOWEL BAR, AS PER PLAN | 28 | Construction | Patching material is consolidated using a vibrator? | 258.04 | 0 | 0 | 0 | 0 | 44316 | 1 | Pavements
| 258 | 258E10001 | RETROFIT DOWEL BAR, AS PER PLAN | 29 | Construction | Patching material is cured for a minimum of four hours before allowing any traffic including construction traffic on the repair? | 258.04 | 0 | 0 | 0 | 0 | 44316 | 1 | Pavements
| 258 | 258E10010 | RETROFIT DEFORMED BARS | 1 | Equipment | Equipment for sawing slots is power driven gang type assemblies with diamond blades, capable of sawing a minimum of three slots at a time? | 258.03 | 0 | 0 | 0 | 0 | 44316 | 1 | Pavements
| 258 | 258E10010 | RETROFIT DEFORMED BARS | 2 | Equipment | Jack hammers weigh less than 30 pounds (13.6 kg)? | 258.03 | 0 | 0 | 0 | 0 | 44316 | 1 | Pavements
| 258 | 258E10010 | RETROFIT DEFORMED BARS | 3 | Equipment | Abrasive blast equipment used to remove saw slurry and other foreign material from slots? | 258.03 | 0 | 0 | 0 | 0 | 44316 | 1 | Pavements
| 258 | 258E10010 | RETROFIT DEFORMED BARS | 4 | Equipment | Water blasting with abrasives ≤10,000 psi (if used)? | 258.03 | 0 | 0 | 0 | 0 | 44316 | 1 | Pavements
| 258 | 258E10010 | RETROFIT DEFORMED BARS | 5 | Construction | Cracks to be retrofitted are located and marked using aerosol spray paint? | 258.04 | 0 | 0 | 0 | 0 | 44316 | 1 | Pavements
| 258 | 258E10010 | RETROFIT DEFORMED BARS | 6 | Construction | Slots cut into the pavement are 2.5 inches (65 mm) wide? | 258.04 | 0 | 0 | 0 | 0 | 44316 | 1 | Pavements
| 258 | 258E10010 | RETROFIT DEFORMED BARS | 7 | Construction | Slots are cut into the pavement to a depth that places the center of the dowel at mid-depth in the concrete slab? | 258.04 | 0 | 0 | 0 | 0 | 44316 | 1 | Pavements
| 258 | 258E10010 | RETROFIT DEFORMED BARS | 8 | Construction | Three slots in each wheel path are cut on 1-foot centers (0.3 m) per the Std. Dwg. BP 2.6? | 258.04 / BP-2.6 | 0 | 0 | 0 | 0 | 44316 | 1 | Pavements
| 258 | 258E10010 | RETROFIT DEFORMED BARS | 9 | Construction | Slots are cut parallel to centerline? | 258.04 / BP-2.6 | 0 | 0 | 0 | 0 | 44316 | 1 | Pavements
| 258 | 258E10010 | RETROFIT DEFORMED BARS | 10 | Construction | Saws are not damaging the existing pavement? | 258.04 | 0 | 0 | 0 | 0 | 44316 | 1 | Pavements
| 258 | 258E10010 | RETROFIT DEFORMED BARS | 11 | Construction | Jackhammers are operated from the narrow end of the slot to remove material? | 258.04 | 0 | 0 | 0 | 0 | 44316 | 1 | Pavements
| 258 | 258E10010 | RETROFIT DEFORMED BARS | 12 | Construction | No damage to pavement adjacent to the slot is observed after removal? | 258.04 | 0 | 0 | 0 | 0 | 44316 | 1 | Pavements
| 258 | 258E10010 | RETROFIT DEFORMED BARS | 13 | Construction | No traffic including construction traffic is allowed to cross the crack once the concrete has been removed from the slots? | 258.04 | 0 | 0 | 0 | 0 | 44316 | 1 | Pavements
| 258 | 258E10010 | RETROFIT DEFORMED BARS | 14 | Construction | Edges of the slots are cleaned by approved blast methods to produce a rough surface? | 258.04 | 0 | 0 | 0 | 0 | 44316 | 1 | Pavements
| 258 | 258E10010 | RETROFIT DEFORMED BARS | 15 | Construction | Blasting operation does not damage the surrounding pavement? | 258.04 | 0 | 0 | 0 | 0 | 44316 | 1 | Pavements
| 258 | 258E10010 | RETROFIT DEFORMED BARS | 16 | Construction | Cracks at the bottom and sides of the slot are sealed with an approved silicone sealant? | 258.04 / BP-2.6 | 0 | 0 | 0 | 0 | 44316 | 1 | Pavements
| 258 | 258E10010 | RETROFIT DEFORMED BARS | 17 | Construction | Pressure applicator is used to apply the crack sealant? | 258.04 | 0 | 0 | 0 | 0 | 44316 | 1 | Pavements
| 258 | 258E10010 | RETROFIT DEFORMED BARS | 18 | Construction | 1/2 inch (13 mm) thick preformed filler board is placed to maintain the crack? | 258.04 BP-2.6 | 0 | 0 | 0 | 0 | 44316 | 1 | Pavements
| 258 | 258E10010 | RETROFIT DEFORMED BARS | 19 | Construction | Preformed filler board extends from the bottom of the slot to the surface of the pavement? | 258.04 / BP-2.6 | 0 | 0 | 0 | 0 | 44316 | 1 | Pavements
| 258 | 258E10010 | RETROFIT DEFORMED BARS | 20 | Construction | Preformed filler board fits tight around the dowel and to the bottom and edges of the slot? | 258.04 | 0 | 0 | 0 | 0 | 44316 | 1 | Pavements
| 258 | 258E10010 | RETROFIT DEFORMED BARS | 21 | Construction | Dowel bars are 1-1/2 inches (38 mm) in diameter and 18 inches (460 mm) long? | 258.04 / BP-2.6 | 0 | 0 | 0 | 0 | 44316 | 1 | Pavements
| 258 | 258E10010 | RETROFIT DEFORMED BARS | 22 | Construction | Expansion caps are tight fitting and non-metallic material allowing 1/4 inch (6 mm) movement at each end of the dowel? | 258.04 / BP-2.6 | 0 | 0 | 0 | 0 | 44316 | 1 | Pavements
| 258 | 258E10010 | RETROFIT DEFORMED BARS | 23 | Construction | Dowel bars are coated with a thin uniform coat of new light form oil or bond-breaking material just prior to installation in the slot? | 258.04 | 0 | 0 | 0 | 0 | 44316 | 1 | Pavements
| 258 | 258E10010 | RETROFIT DEFORMED BARS | 24 | Construction | Two chairs are used to firmly hold the dowel bar in the slot during placement of the patching material? | 258.04 / BP-2.6 | 0 | 0 | 0 | 0 | 44316 | 1 | Pavements
| 258 | 258E10010 | RETROFIT DEFORMED BARS | 25 | Construction | Chairs are a nominal 2-1/2 inches (65 mm) wide and center the dowel bar across the crack? | 258.04 / BP-2.6 | 0 | 0 | 0 | 0 | 44316 | 1 | Pavements
| 258 | 258E10010 | RETROFIT DEFORMED BARS | 26 | Construction | Dowels vary no more than 1/4 inch from parallel to the pavement surface, the centerline of the pavement and mid depth of slab? | 258.04 | 0 | 0 | 0 | 0 | 44316 | 1 | Pavements
| 258 | 258E10010 | RETROFIT DEFORMED BARS | 27 | Construction | Slots are cleaned with one or more passes of an air blast just prior to placement of the patching material? | 258.04 | 0 | 0 | 0 | 0 | 44316 | 1 | Pavements
| 258 | 258E10010 | RETROFIT DEFORMED BARS | 28 | Construction | Patching material is consolidated using a vibrator? | 258.04 | 0 | 0 | 0 | 0 | 44316 | 1 | Pavements
| 258 | 258E10010 | RETROFIT DEFORMED BARS | 29 | Construction | Patching material is cured for a minimum of four hours before allowing any traffic including construction traffic on the repair? | 258.04 | 0 | 0 | 0 | 0 | 44316 | 1 | Pavements
| 300 | 300E99000 | SPECIAL - BASES | 0.04 | Unknow Item Requirements | Were the special "As Per Plan" characteristics described in the contract documents achieved? Describe special characteristics. | 401.02 / MOP | 0 | 0 | 0 | 0 | 44316 | 1 | Pavements
| 300 | 300E99000 | SPECIAL - BASES | 1 | General | Does the JMF match the project material requirements? Document approved JMF Number. | 401.02 / MOP | 0 | 0 | 0 | 0 | 44316 | 1 | Pavements
| 300 | 300E99000 | SPECIAL - BASES | 2 | General | Is the FQCS Certified on OMM List? Document FQCS Name. | 403.03 | 0 | 0 | 0 | 0 | 44316 | 1 | Pavements
| 300 | 300E99000 | SPECIAL - BASES | 3 | Weather Limitations | Is the existing surface dry? | 401.06 | 0 | 0 | 0 | 0 | 44316 | 1 | Pavements
| 300 | 300E99000 | SPECIAL - BASES | 4 | Weather Limitations | Is the pavement surface temp above minimum temp? Document the pavement course thickness and pavement temperature. | 401.06 | 0 | 0 | 0 | 0 | 44316 | 1 | Pavements
| 300 | 300E99000 | SPECIAL - BASES | 5 | Hauling | Is the haul distance from the asphalt plant to the project less than 50 miles? | 401.11 | 0 | 0 | 0 | 0 | 44316 | 1 | Pavements
| 300 | 300E99000 | SPECIAL - BASES | 6 | Hauling | Are trucks fully covered with waterproof tight fitting tarps to protect from wind and rain? | 401.11 | 0 | 0 | 0 | 0 | 44316 | 1 | Pavements
| 300 | 300E99000 | SPECIAL - BASES | 7 | Hauling | Are truck beds insulated when required? •Temp. < 50° F •Haul distance is > 20 miles | 401.11 | 0 | 0 | 0 | 0 | 44316 | 1 | Pavements
| 300 | 300E99000 | SPECIAL - BASES | 8 | Hauling | Have any trucks leaking fuel, hydraulic fluid, oil etc.. been removed from the operation until they are corrected? | 401.11 | 0 | 0 | 0 | 0 | 44316 | 1 | Pavements
| 300 | 300E99000 | SPECIAL - BASES | 9 | Hauling | Does a tarp cover the asphalt when the truck pulls up to the paver? | 401.11 | 0 | 0 | 0 | 0 | 44316 | 1 | Pavements
| 300 | 300E99000 | SPECIAL - BASES | 10 | Hauling | Are truck tailgates un-chained when dumping into hopper to avoid segregation? | 401.11 | 0 | 0 | 0 | 0 | 44316 | 1 | Pavements
| 300 | 300E99000 | SPECIAL - BASES | 11 | Hauling | Have any trucks with material sticking to the bed been removed from the operation or corrected? | 401.11 | 0 | 0 | 0 | 0 | 44316 | 1 | Pavements
| 300 | 300E99000 | SPECIAL - BASES | 12 | Hauling | Are the trucks cleaning out beds at a satisfactory location off the pavement? | 401.11 | 0 | 0 | 0 | 0 | 44316 | 1 | Pavements
| 300 | 300E99000 | SPECIAL - BASES | 13 | Spreading and Finishing | Is the existing pavement clean? (no dust, loose pavement scabs, oil/fuel contamination) | 401.14 | 0 | 0 | 0 | 0 | 44316 | 1 | Pavements
| 300 | 300E99000 | SPECIAL - BASES | 14 | Spreading and Finishing | Are vertical faces of curb, manholes, structures, etc.. covered with a thick coating liquid asphalt material? | 401.14 | 0 | 0 | 0 | 0 | 44316 | 1 | Pavements
| 300 | 300E99000 | SPECIAL - BASES | 15 | Spreading and Finishing | Are trucks delivering the mix to the paver continuously and at a uniform rate? | 401.15 | 0 | 0 | 0 | 0 | 44316 | 1 | Pavements
| 300 | 300E99000 | SPECIAL - BASES | 16 | Spreading and Finishing | Are the trucks emptying without bumping the paver? | 401.15 | 0 | 0 | 0 | 0 | 44316 | 1 | Pavements
| 300 | 300E99000 | SPECIAL - BASES | 17 | Spreading and Finishing | Is the mix within the spec temperature range (250° F - 325° F)? Document mix laydown temperature and load number checked at least 4 times per day. | 702 / 401.16 / 301.04 | 0 | 0 | 0 | 0 | 44316 | 1 | Pavements
| 300 | 300E99000 | SPECIAL - BASES | 18 | Spreading and Finishing | Is aggregate uniformly coated when delivered to the paver? | 401.15 | 0 | 0 | 0 | 0 | 44316 | 1 | Pavements
| 300 | 300E99000 | SPECIAL - BASES | 19 | Spreading and Finishing | Is the mat compacted thickness correct? • 6 inch Max Document thickness placed. | 301.04 | 0 | 0 | 0 | 0 | 44316 | 1 | Pavements
| 300 | 300E99000 | SPECIAL - BASES | 20 | Spreading and Finishing | Are automatic screed controls being used? | 401.12 | 0 | 0 | 0 | 0 | 44316 | 1 | Pavements
| 300 | 300E99000 | SPECIAL - BASES | 21 | Spreading and Finishing | Does the paver have auger and tunnel extensions mounted to within ~ 18 in. max of the end gate for the planned paving width? | 401.15 | 0 | 0 | 0 | 0 | 44316 | 1 | Pavements
| 300 | 300E99000 | SPECIAL - BASES | 22 | Spreading and Finishing | If the paver is leaving any unusual marks, streaks, tears or shadows in the mat, was it addressed and corrected? | 401.15 | 0 | 0 | 0 | 0 | 44316 | 1 | Pavements
| 300 | 300E99000 | SPECIAL - BASES | 23 | Spreading and Finishing | Is the mixture uniform texture, i.e.. no segregation? (coarse or fine areas) | 401.15 | 0 | 0 | 0 | 0 | 44316 | 1 | Pavements
| 300 | 300E99000 | SPECIAL - BASES | 24 | Spreading and Finishing | Is the mat free of any signs of segregation, tenderness, raveling, flushing, rutting, holes, debris? | 401.15 | 0 | 0 | 0 | 0 | 44316 | 1 | Pavements
| 300 | 300E99000 | SPECIAL - BASES | 25 | Spreading and Finishing | Is the yield within ±5%? Calculate and document yield 4 times daily at a minimum. | 401.15 / 401.19 | 0 | 0 | 0 | 0 | 44316 | 1 | Pavements
| 300 | 300E99000 | SPECIAL - BASES | 26 | Compaction | Does rolling start at the edge and move longitudinally and parallel to the centerline? | 401.16 | 0 | 0 | 0 | 0 | 44316 | 1 | Pavements
| 300 | 300E99000 | SPECIAL - BASES | 27 | Compaction | Is each roller pass overlapped by 1/2 width? | 401.16 | 0 | 0 | 0 | 0 | 44316 | 1 | Pavements
| 300 | 300E99000 | SPECIAL - BASES | 28 | Compaction | Do the rollers obtain full coverage and are roller marks are removed? | 401.16 | 0 | 0 | 0 | 0 | 44316 | 1 | Pavements
| 300 | 300E99000 | SPECIAL - BASES | 29 | Compaction | Has the roller train made complete coverage of the mat before mat temps reach 175° F? | 401.16 | 0 | 0 | 0 | 0 | 44316 | 1 | Pavements
| 300 | 300E99000 | SPECIAL - BASES | 30 | Joints | What point of reference is provided to drive the paver? (string line, skip paint, lines etc.) | 401.17 | 0 | 0 | 0 | 0 | 44316 | 1 | Pavements
| 300 | 300E99000 | SPECIAL - BASES | 31 | Joints | Is the unconfined joint placed straight? | 401.17 | 0 | 0 | 0 | 0 | 44316 | 1 | Pavements
| 300 | 300E99000 | SPECIAL - BASES | 32 | Joints | Are corrections made to joints that are rounded or not straight prior to closing the joint? | 401.17 | 0 | 0 | 0 | 0 | 44316 | 1 | Pavements
| 300 | 300E99000 | SPECIAL - BASES | 33 | Joints | Are joints set up at the proper height above the adjacent construction to receive maximum compaction? (~1/4” per 1” of compacted mat thickness) | 401.17 | 0 | 0 | 0 | 0 | 44316 | 1 | Pavements
| 300 | 300E99000 | SPECIAL - BASES | 34 | Joints | Are all cold longitudinal joints sealed with PG binder or SS875 Asphaltic joint adhesive? | 401.17 / 702.01 / 702.13 / 702.04 | 0 | 0 | 0 | 0 | 44316 | 1 | Pavements
| 300 | 300E99000 | SPECIAL - BASES | 35 | Joints | Is there 100 coverage and ½” overlap on joint edges? | 401.17 / 702.01 / 702.13 / 702.04 | 0 | 0 | 0 | 0 | 44316 | 1 | Pavements
| 300 | 300E99000 | SPECIAL - BASES | 36 | Joints | Does the confined joint pass lap the unconfined edge by 1-1.5 in.? | 401.17 | 0 | 0 | 0 | 0 | 44316 | 1 | Pavements
| 300 | 300E99000 | SPECIAL - BASES | 37 | Joints | Are the joints lapped per Std. Dwg. BP 3.1? Or stepped 6in minimum for phased construction joints? | BP 3.1 / 401.17 | 0 | 0 | 0 | 0 | 44316 | 1 | Pavements
| 300 | 300E99000 | SPECIAL - BASES | 38 | Joints | Are all cold transverse construction joints cut to vertical and sealed (PG Binder, Rubberized Asphalt/SBR Asphalt Emulsion or tack material)? Is there 100% coverage? | 401.17 / 702.01 / 702.13 / 702.04 | 0 | 0 | 0 | 0 | 44316 | 1 | Pavements
| 300 | 300E99000 | SPECIAL - BASES | 39 | Rollers Requirements | Are steel wheel and Type 1 pneumatic tire rollers are being used? | 401.13 / 401.16 | 0 | 0 | 0 | 0 | 44316 | 1 | Pavements
| 300 | 300E99000 | SPECIAL - BASES | 40 | Rollers Requirements | Does the roller train conform to the specifications? | 401.13 / 401.16 | 0 | 0 | 0 | 0 | 44316 | 1 | Pavements
| 300 | 300E99000 | SPECIAL - BASES | 41 | Rollers Requirements | Is the maximum capacity (yd2/hr.) of the roller train calculated? Is it converted to (Tons/hr.)? Provide calculations CA-FP-3 | 401.13 / 401.16 | 0 | 0 | 0 | 0 | 44316 | 1 | Pavements
| 300 | 300E99000 | SPECIAL - BASES | 42 | Rollers Requirements | Is the spreading rate of placement calculated (Tons/hr.)? Provide calculation CA-FP-4. | 401.13 / 401.16 | 0 | 0 | 0 | 0 | 44316 | 1 | Pavements
| 300 | 300E99000 | SPECIAL - BASES | 43 | Rollers Requirements | Is the roller train capacity greater than the rate of placement? (CA-FP-3 & CA-FP-4) | 401.13 / 401.16 | 0 | 0 | 0 | 0 | 44316 | 1 | Pavements
| 300 | 300E99000 | SPECIAL - BASES | 44 | Night Paving | Was the lighting system approved before use? | 401.15 | 0 | 0 | 0 | 0 | 44316 | 1 | Pavements
| 300 | 300E99000 | SPECIAL - BASES | 45 | Night Paving | Did the lighting system provide the required luminance (5 foot-candles at equipment/1 f-c @ 25 ft.? At coring provide 5 f-c @ coring and 1 f-c @ 10’)? | 401.15 | 0 | 0 | 0 | 0 | 44316 | 1 | Pavements
| 300 | 300E99000 | SPECIAL - BASES | 46 | Night Paving | Is the pavement reviewed & inspected during daylight? | MOP | 0 | 0 | 0 | 0 | 44316 | 1 | Pavements
| 300 | 300E99000 | SPECIAL - BASES | 47 | Surface Tolerances | Have bumps been checked for compliance with 3/8" in 10ft. Straightedge? | 301.05 | 0 | 0 | 0 | 0 | 44316 | 1 | Pavements
| 300 | 300E99000 | SPECIAL - BASES | 48 | Surface Tolerances | Is transverse slope specified in typical sections? If yes, is it in compliance with 3/8" in 10ft.? | 401.19 | 0 | 0 | 0 | 0 | 44316 | 1 | Pavements
| 301 | 301E46000 | ASPHALT CONCRETE BASE, PG64-22 | 1 | General | Does the JMF match the project material requirements? Document approved JMF Number. | 401.02 / MOP | 0 | 0 | 0 | 0 | 44316 | 1 | Pavements
| 301 | 301E46000 | ASPHALT CONCRETE BASE, PG64-22 | 2 | General | Is the FQCS Certified on OMM List? Document FQCS Name. | 403.03 | 0 | 0 | 0 | 0 | 44316 | 1 | Pavements
| 301 | 301E46000 | ASPHALT CONCRETE BASE, PG64-22 | 3 | Weather Limitations | Is the existing surface dry? | 401.06 | 0 | 0 | 0 | 0 | 44316 | 1 | Pavements
| 301 | 301E46000 | ASPHALT CONCRETE BASE, PG64-22 | 4 | Weather Limitations | Is the pavement surface temp above minimum temp? Document the pavement course thickness and pavement temperature. | 401.06 | 0 | 0 | 0 | 0 | 44316 | 1 | Pavements
| 301 | 301E46000 | ASPHALT CONCRETE BASE, PG64-22 | 5 | Hauling | Is the haul distance from the asphalt plant to the project less than 50 miles? | 401.11 | 0 | 0 | 0 | 0 | 44316 | 1 | Pavements
| 301 | 301E46000 | ASPHALT CONCRETE BASE, PG64-22 | 6 | Hauling | Are trucks fully covered with waterproof tight fitting tarps to protect from wind and rain? | 401.11 | 0 | 0 | 0 | 0 | 44316 | 1 | Pavements
| 301 | 301E46000 | ASPHALT CONCRETE BASE, PG64-22 | 7 | Hauling | Are truck beds insulated when required? •Temp. < 50° F •Haul distance is > 20 miles | 401.11 | 0 | 0 | 0 | 0 | 44316 | 1 | Pavements
| 301 | 301E46000 | ASPHALT CONCRETE BASE, PG64-22 | 8 | Hauling | Have any trucks leaking fuel, hydraulic fluid, oil etc.. been removed from the operation until they are corrected? | 401.11 | 0 | 0 | 0 | 0 | 44316 | 1 | Pavements
| 301 | 301E46000 | ASPHALT CONCRETE BASE, PG64-22 | 9 | Hauling | Are truck tailgates un-chained when dumping into hopper to avoid segregation? | 401.11 | 0 | 0 | 0 | 0 | 44316 | 1 | Pavements
| 301 | 301E46000 | ASPHALT CONCRETE BASE, PG64-22 | 10 | Hauling | Have any trucks with material sticking to the bed been removed from the operation or corrected? | 401.11 | 0 | 0 | 0 | 0 | 44316 | 1 | Pavements
| 301 | 301E46000 | ASPHALT CONCRETE BASE, PG64-22 | 11 | Hauling | Are the trucks cleaning out beds at a satisfactory location off the pavement? | 401.11 | 0 | 0 | 0 | 0 | 44316 | 1 | Pavements
| 301 | 301E46000 | ASPHALT CONCRETE BASE, PG64-22 | 12 | Spreading and Finishing | Is the existing pavement clean? (no dust, loose pavement scabs, oil/fuel contamination) | 401.14 | 0 | 0 | 0 | 0 | 44316 | 1 | Pavements
| 301 | 301E46000 | ASPHALT CONCRETE BASE, PG64-22 | 13 | Spreading and Finishing | Are vertical faces of curb, manholes, structures, etc.. covered with a thick coating liquid asphalt material? | 401.14 | 0 | 0 | 0 | 0 | 44316 | 1 | Pavements
| 301 | 301E46000 | ASPHALT CONCRETE BASE, PG64-22 | 14 | Spreading and Finishing | Are trucks delivering the mix to the paver continuously and at a uniform rate? | 401.15 | 0 | 0 | 0 | 0 | 44316 | 1 | Pavements
| 301 | 301E46000 | ASPHALT CONCRETE BASE, PG64-22 | 15 | Spreading and Finishing | Are the trucks emptying without bumping the paver? | 401.15 | 0 | 0 | 0 | 0 | 44316 | 1 | Pavements
| 301 | 301E46000 | ASPHALT CONCRETE BASE, PG64-22 | 16 | Spreading and Finishing | Is the mix within the spec temperature range (250° F - 325° F)? Document mix laydown temperature and load number checked at least 4 times per day. | 702 / 401.16 / 301.04 | 0 | 0 | 0 | 0 | 44316 | 1 | Pavements
| 301 | 301E46000 | ASPHALT CONCRETE BASE, PG64-22 | 17 | Spreading and Finishing | Is aggregate uniformly coated when delivered to the paver? | 401.15 | 0 | 0 | 0 | 0 | 44316 | 1 | Pavements
| 301 | 301E46000 | ASPHALT CONCRETE BASE, PG64-22 | 18 | Spreading and Finishing | Is the mat compacted thickness correct? • 6 inch Max Document thickness placed. | 301.04 | 0 | 0 | 0 | 0 | 44316 | 1 | Pavements
| 301 | 301E46000 | ASPHALT CONCRETE BASE, PG64-22 | 19 | Spreading and Finishing | Are automatic screed controls being used? | 401.12 | 0 | 0 | 0 | 0 | 44316 | 1 | Pavements
| 301 | 301E46000 | ASPHALT CONCRETE BASE, PG64-22 | 20 | Spreading and Finishing | Does the paver have auger and tunnel extensions mounted to within ~ 18 in. max of the end gate for the planned paving width? | 401.15 | 0 | 0 | 0 | 0 | 44316 | 1 | Pavements
| 301 | 301E46000 | ASPHALT CONCRETE BASE, PG64-22 | 21 | Spreading and Finishing | If the paver is leaving any unusual marks, streaks, tears or shadows in the mat, was it addressed and corrected? | 401.15 | 0 | 0 | 0 | 0 | 44316 | 1 | Pavements
| 301 | 301E46000 | ASPHALT CONCRETE BASE, PG64-22 | 22 | Spreading and Finishing | Is the mixture uniform texture, i.e.. no segregation? (coarse or fine areas) | 401.15 | 0 | 0 | 0 | 0 | 44316 | 1 | Pavements
| 301 | 301E46000 | ASPHALT CONCRETE BASE, PG64-22 | 23 | Spreading and Finishing | Is the mat free of any signs of segregation, tenderness, raveling, flushing, rutting, holes, debris? | 401.15 | 0 | 0 | 0 | 0 | 44316 | 1 | Pavements
| 301 | 301E46000 | ASPHALT CONCRETE BASE, PG64-22 | 24 | Spreading and Finishing | Is the yield within ±5%? Calculate and document yield 4 times daily at a minimum. | 401.15 / 401.19 | 0 | 0 | 0 | 0 | 44316 | 1 | Pavements
| 301 | 301E46000 | ASPHALT CONCRETE BASE, PG64-22 | 25 | Compaction | Does rolling start at the edge and move longitudinally and parallel to the centerline? | 401.16 | 0 | 0 | 0 | 0 | 44316 | 1 | Pavements
| 301 | 301E46000 | ASPHALT CONCRETE BASE, PG64-22 | 26 | Compaction | Is each roller pass overlapped by 1/2 width? | 401.16 | 0 | 0 | 0 | 0 | 44316 | 1 | Pavements
| 301 | 301E46000 | ASPHALT CONCRETE BASE, PG64-22 | 27 | Compaction | Do the rollers obtain full coverage and are roller marks are removed? | 401.16 | 0 | 0 | 0 | 0 | 44316 | 1 | Pavements
| 301 | 301E46000 | ASPHALT CONCRETE BASE, PG64-22 | 28 | Compaction | Has the roller train made complete coverage of the mat before mat temps reach 175° F? | 401.16 | 0 | 0 | 0 | 0 | 44316 | 1 | Pavements
| 301 | 301E46000 | ASPHALT CONCRETE BASE, PG64-22 | 29 | Joints | What point of reference is provided to drive the paver? (string line, skip paint, lines etc.) | 401.17 | 0 | 0 | 0 | 0 | 44316 | 1 | Pavements
| 301 | 301E46000 | ASPHALT CONCRETE BASE, PG64-22 | 30 | Joints | Is the unconfined joint placed straight? | 401.17 | 0 | 0 | 0 | 0 | 44316 | 1 | Pavements
| 301 | 301E46000 | ASPHALT CONCRETE BASE, PG64-22 | 31 | Joints | Are corrections made to joints that are rounded or not straight prior to closing the joint? | 401.17 | 0 | 0 | 0 | 0 | 44316 | 1 | Pavements
| 301 | 301E46000 | ASPHALT CONCRETE BASE, PG64-22 | 32 | Joints | Are joints set up at the proper height above the adjacent construction to receive maximum compaction? (~1/4” per 1” of compacted mat thickness) | 401.17 | 0 | 0 | 0 | 0 | 44316 | 1 | Pavements
| 301 | 301E46000 | ASPHALT CONCRETE BASE, PG64-22 | 33 | Joints | Are all cold longitudinal joints sealed with PG binder or SS875 Asphaltic joint adhesive? | 401.17 / 702.01 / 702.13 / 702.04 | 0 | 0 | 0 | 0 | 44316 | 1 | Pavements
| 301 | 301E46000 | ASPHALT CONCRETE BASE, PG64-22 | 34 | Joints | Is there 100 coverage and ½” overlap on joint edges? | 401.17 / 702.01 / 702.13 / 702.04 | 0 | 0 | 0 | 0 | 44316 | 1 | Pavements
| 301 | 301E46000 | ASPHALT CONCRETE BASE, PG64-22 | 35 | Joints | Does the confined joint pass lap the unconfined edge by 1-1.5 in.? | 401.17 | 0 | 0 | 0 | 0 | 44316 | 1 | Pavements
| 301 | 301E46000 | ASPHALT CONCRETE BASE, PG64-22 | 36 | Joints | Are the joints lapped per Std. Dwg. BP 3.1? Or stepped 6in minimum for phased construction joints? | BP 3.1 / 401.17 | 0 | 0 | 0 | 0 | 44316 | 1 | Pavements
| 301 | 301E46000 | ASPHALT CONCRETE BASE, PG64-22 | 37 | Joints | Are all cold transverse construction joints cut/formed to vertical and sealed (PG Binder, Rubberized Asphalt/SBR Asphalt Emulsion or approved Joint Adhesive)? Is there 100% coverage? | 401.17 / 702.01 / 702.13 / 702.04 | 0 | 0 | 0 | 0 | 44316 | 1 | Pavements
| 301 | 301E46000 | ASPHALT CONCRETE BASE, PG64-22 | 38 | Rollers Requirements | Are steel wheel and Type 1 pneumatic tire rollers are being used? | 401.13 / 401.16 | 0 | 0 | 0 | 0 | 44316 | 1 | Pavements
| 301 | 301E46000 | ASPHALT CONCRETE BASE, PG64-22 | 39 | Rollers Requirements | Does the roller train conform to the specifications? | 401.13 / 401.16 | 0 | 0 | 0 | 0 | 44316 | 1 | Pavements
| 301 | 301E46000 | ASPHALT CONCRETE BASE, PG64-22 | 40 | Rollers Requirements | Is the maximum capacity (yd2/hr.) of the roller train calculated? Is it converted to (Tons/hr.)? Provide calculations CA-FP-3 | 401.13 / 401.16 | 0 | 0 | 0 | 0 | 44316 | 1 | Pavements
| 301 | 301E46000 | ASPHALT CONCRETE BASE, PG64-22 | 41 | Rollers Requirements | Is the spreading rate of placement calculated (Tons/hr.)? Provide calculation CA-FP-4. | 401.13 / 401.16 | 0 | 0 | 0 | 0 | 44316 | 1 | Pavements
| 301 | 301E46000 | ASPHALT CONCRETE BASE, PG64-22 | 42 | Rollers Requirements | Is the roller train capacity greater than the rate of placement? (CA-FP-3 & CA-FP-4) | 401.13 / 401.16 | 0 | 0 | 0 | 0 | 44316 | 1 | Pavements
| 301 | 301E46000 | ASPHALT CONCRETE BASE, PG64-22 | 43 | Night Paving | IF Applicable: Was the lighting system approved before use? | 401.15 | 0 | 0 | 0 | 0 | 44316 | 1 | Pavements
| 301 | 301E46000 | ASPHALT CONCRETE BASE, PG64-22 | 44 | Night Paving | IF Applicable: Did the lighting system provide the required luminance (5 foot-candles at equipment/1 f-c @ 25 ft.? At coring provide 5 f-c @ coring and 1 f-c @ 10’)? | 401.15 | 0 | 0 | 0 | 0 | 44316 | 1 | Pavements
| 301 | 301E46000 | ASPHALT CONCRETE BASE, PG64-22 | 45 | Night Paving | IF Applicable: Is the pavement reviewed & inspected during daylight? | MOP | 0 | 0 | 0 | 0 | 44316 | 1 | Pavements
| 301 | 301E46000 | ASPHALT CONCRETE BASE, PG64-22 | 46 | Surface Tolerances | Have bumps been checked for compliance with 3/8" in 10ft. Straightedge? | 301.05 | 0 | 0 | 0 | 0 | 44316 | 1 | Pavements
| 301 | 301E46000 | ASPHALT CONCRETE BASE, PG64-22 | 47 | Surface Tolerances | Is transverse slope specified in typical sections? If yes, is it in compliance with 3/8" in 10ft.? | 401.19 | 0 | 0 | 0 | 0 | 44316 | 1 | Pavements
| 301 | 301E46001 | ASPHALT CONCRETE BASE, PG64-22, AS PER PLAN | 0.01 | As Per Plan | Were the special "As Per Plan" characteristics described in the contract documents achieved? Describe special characteristics. | Plan | 0 | 0 | 0 | 0 | 44316 | 1 | Pavements
| 301 | 301E46001 | ASPHALT CONCRETE BASE, PG64-22, AS PER PLAN | 1 | General | Does the JMF match the project material requirements? Document approved JMF Number. | 401.02 / MOP | 0 | 0 | 0 | 0 | 44316 | 1 | Pavements
| 301 | 301E46001 | ASPHALT CONCRETE BASE, PG64-22, AS PER PLAN | 2 | General | Is the FQCS Certified on OMM List? Document FQCS Name. | 403.03 | 0 | 0 | 0 | 0 | 44316 | 1 | Pavements
| 301 | 301E46001 | ASPHALT CONCRETE BASE, PG64-22, AS PER PLAN | 3 | Weather Limitations | Is the existing surface dry? | 401.06 | 0 | 0 | 0 | 0 | 44316 | 1 | Pavements
| 301 | 301E46001 | ASPHALT CONCRETE BASE, PG64-22, AS PER PLAN | 4 | Weather Limitations | Is the pavement surface temp above minimum temp? Document the pavement course thickness and pavement temperature. | 401.06 | 0 | 0 | 0 | 0 | 44316 | 1 | Pavements
| 301 | 301E46001 | ASPHALT CONCRETE BASE, PG64-22, AS PER PLAN | 5 | Hauling | Is the haul distance from the asphalt plant to the project less than 50 miles? | 401.11 | 0 | 0 | 0 | 0 | 44316 | 1 | Pavements
| 301 | 301E46001 | ASPHALT CONCRETE BASE, PG64-22, AS PER PLAN | 6 | Hauling | Are trucks fully covered with waterproof tight fitting tarps to protect from wind and rain? | 401.11 | 0 | 0 | 0 | 0 | 44316 | 1 | Pavements
| 301 | 301E46001 | ASPHALT CONCRETE BASE, PG64-22, AS PER PLAN | 7 | Hauling | Are truck beds insulated when required? •Temp. < 50° F •Haul distance is > 20 miles | 401.11 | 0 | 0 | 0 | 0 | 44316 | 1 | Pavements
| 301 | 301E46001 | ASPHALT CONCRETE BASE, PG64-22, AS PER PLAN | 8 | Hauling | Have any trucks leaking fuel, hydraulic fluid, oil etc.. been removed from the operation until they are corrected? | 401.11 | 0 | 0 | 0 | 0 | 44316 | 1 | Pavements
| 301 | 301E46001 | ASPHALT CONCRETE BASE, PG64-22, AS PER PLAN | 9 | Hauling | Are truck tailgates un-chained when dumping into hopper to avoid segregation? | 401.11 | 0 | 0 | 0 | 0 | 44316 | 1 | Pavements
| 301 | 301E46001 | ASPHALT CONCRETE BASE, PG64-22, AS PER PLAN | 10 | Hauling | Have any trucks with material sticking to the bed been removed from the operation or corrected? | 401.11 | 0 | 0 | 0 | 0 | 44316 | 1 | Pavements
| 301 | 301E46001 | ASPHALT CONCRETE BASE, PG64-22, AS PER PLAN | 11 | Hauling | Are the trucks cleaning out beds at a satisfactory location off the pavement? | 401.11 | 0 | 0 | 0 | 0 | 44316 | 1 | Pavements
| 301 | 301E46001 | ASPHALT CONCRETE BASE, PG64-22, AS PER PLAN | 12 | Spreading and Finishing | Is the existing pavement clean? (no dust, loose pavement scabs, oil/fuel contamination) | 401.14 | 0 | 0 | 0 | 0 | 44316 | 1 | Pavements
| 301 | 301E46001 | ASPHALT CONCRETE BASE, PG64-22, AS PER PLAN | 13 | Spreading and Finishing | Are vertical faces of curb, manholes, structures, etc.. covered with a thick coating liquid asphalt material? | 401.14 | 0 | 0 | 0 | 0 | 44316 | 1 | Pavements
| 301 | 301E46001 | ASPHALT CONCRETE BASE, PG64-22, AS PER PLAN | 14 | Spreading and Finishing | Are trucks delivering the mix to the paver continuously and at a uniform rate? | 401.15 | 0 | 0 | 0 | 0 | 44316 | 1 | Pavements
| 301 | 301E46001 | ASPHALT CONCRETE BASE, PG64-22, AS PER PLAN | 15 | Spreading and Finishing | Are the trucks emptying without bumping the paver? | 401.15 | 0 | 0 | 0 | 0 | 44316 | 1 | Pavements
| 301 | 301E46001 | ASPHALT CONCRETE BASE, PG64-22, AS PER PLAN | 16 | Spreading and Finishing | Is the mix within the spec temperature range (250° F - 325° F)? Document mix laydown temperature and load number checked at least 4 times per day. | 702 / 401.16 / 301.04 | 0 | 0 | 0 | 0 | 44316 | 1 | Pavements
| 301 | 301E46001 | ASPHALT CONCRETE BASE, PG64-22, AS PER PLAN | 17 | Spreading and Finishing | Is aggregate uniformly coated when delivered to the paver? | 401.15 | 0 | 0 | 0 | 0 | 44316 | 1 | Pavements
| 301 | 301E46001 | ASPHALT CONCRETE BASE, PG64-22, AS PER PLAN | 18 | Spreading and Finishing | Is the mat compacted thickness correct? • 6 inch Max Document thickness placed. | 301.04 | 0 | 0 | 0 | 0 | 44316 | 1 | Pavements
| 301 | 301E46001 | ASPHALT CONCRETE BASE, PG64-22, AS PER PLAN | 19 | Spreading and Finishing | Are automatic screed controls being used? | 401.12 | 0 | 0 | 0 | 0 | 44316 | 1 | Pavements
| 301 | 301E46001 | ASPHALT CONCRETE BASE, PG64-22, AS PER PLAN | 20 | Spreading and Finishing | Does the paver have auger and tunnel extensions mounted to within ~ 18 in. max of the end gate for the planned paving width? | 401.15 | 0 | 0 | 0 | 0 | 44316 | 1 | Pavements
| 301 | 301E46001 | ASPHALT CONCRETE BASE, PG64-22, AS PER PLAN | 21 | Spreading and Finishing | If the paver is leaving any unusual marks, streaks, tears or shadows in the mat, was it addressed and corrected? | 401.15 | 0 | 0 | 0 | 0 | 44316 | 1 | Pavements
| 301 | 301E46001 | ASPHALT CONCRETE BASE, PG64-22, AS PER PLAN | 22 | Spreading and Finishing | Is the mixture uniform texture, i.e.. no segregation? (coarse or fine areas) | 401.15 | 0 | 0 | 0 | 0 | 44316 | 1 | Pavements
| 301 | 301E46001 | ASPHALT CONCRETE BASE, PG64-22, AS PER PLAN | 23 | Spreading and Finishing | Is the mat free of any signs of segregation, tenderness, raveling, flushing, rutting, holes, debris? | 401.15 | 0 | 0 | 0 | 0 | 44316 | 1 | Pavements
| 301 | 301E46001 | ASPHALT CONCRETE BASE, PG64-22, AS PER PLAN | 24 | Spreading and Finishing | Is the yield within ±5%? Calculate and document yield 4 times daily at a minimum. | 401.15 / 401.19 | 0 | 0 | 0 | 0 | 44316 | 1 | Pavements
| 301 | 301E46001 | ASPHALT CONCRETE BASE, PG64-22, AS PER PLAN | 25 | Compaction | Does rolling start at the edge and move longitudinally and parallel to the centerline? | 401.16 | 0 | 0 | 0 | 0 | 44316 | 1 | Pavements
| 301 | 301E46001 | ASPHALT CONCRETE BASE, PG64-22, AS PER PLAN | 26 | Compaction | Is each roller pass overlapped by 1/2 width? | 401.16 | 0 | 0 | 0 | 0 | 44316 | 1 | Pavements
| 301 | 301E46001 | ASPHALT CONCRETE BASE, PG64-22, AS PER PLAN | 27 | Compaction | Do the rollers obtain full coverage and are roller marks are removed? | 401.16 | 0 | 0 | 0 | 0 | 44316 | 1 | Pavements
| 301 | 301E46001 | ASPHALT CONCRETE BASE, PG64-22, AS PER PLAN | 28 | Compaction | Has the roller train made complete coverage of the mat before mat temps reach 175° F? | 401.16 | 0 | 0 | 0 | 0 | 44316 | 1 | Pavements
| 301 | 301E46001 | ASPHALT CONCRETE BASE, PG64-22, AS PER PLAN | 29 | Joints | What point of reference is provided to drive the paver? (string line, skip paint, lines etc.) | 401.17 | 0 | 0 | 0 | 0 | 44316 | 1 | Pavements
| 301 | 301E46001 | ASPHALT CONCRETE BASE, PG64-22, AS PER PLAN | 30 | Joints | Is the unconfined joint placed straight? | 401.17 | 0 | 0 | 0 | 0 | 44316 | 1 | Pavements
| 301 | 301E46001 | ASPHALT CONCRETE BASE, PG64-22, AS PER PLAN | 31 | Joints | Are corrections made to joints that are rounded or not straight prior to closing the joint? | 401.17 | 0 | 0 | 0 | 0 | 44316 | 1 | Pavements
| 301 | 301E46001 | ASPHALT CONCRETE BASE, PG64-22, AS PER PLAN | 32 | Joints | Are joints set up at the proper height above the adjacent construction to receive maximum compaction? (~1/4” per 1” of compacted mat thickness) | 401.17 | 0 | 0 | 0 | 0 | 44316 | 1 | Pavements
| 301 | 301E46001 | ASPHALT CONCRETE BASE, PG64-22, AS PER PLAN | 33 | Joints | Are all cold longitudinal joints sealed with PG binder or SS875 Asphaltic joint adhesive? | 401.17 / 702.01 / 702.13 / 702.04 | 0 | 0 | 0 | 0 | 44316 | 1 | Pavements
| 301 | 301E46001 | ASPHALT CONCRETE BASE, PG64-22, AS PER PLAN | 34 | Joints | Is there 100 coverage and ½” overlap on joint edges? | 401.17 / 702.01 / 702.13 / 702.04 | 0 | 0 | 0 | 0 | 44316 | 1 | Pavements
| 301 | 301E46001 | ASPHALT CONCRETE BASE, PG64-22, AS PER PLAN | 35 | Joints | Does the confined joint pass lap the unconfined edge by 1-1.5 in.? | 401.17 | 0 | 0 | 0 | 0 | 44316 | 1 | Pavements
| 301 | 301E46001 | ASPHALT CONCRETE BASE, PG64-22, AS PER PLAN | 36 | Joints | Are the joints lapped per Std. Dwg. BP 3.1? Or stepped 6in minimum for phased construction joints? | BP 3.1 / 401.17 | 0 | 0 | 0 | 0 | 44316 | 1 | Pavements
| 301 | 301E46001 | ASPHALT CONCRETE BASE, PG64-22, AS PER PLAN | 37 | Joints | Are all cold transverse construction joints cut/formed to vertical and sealed (PG Binder, Rubberized Asphalt/SBR Asphalt Emulsion or approved Joint Adhesive)? Is there 100% coverage? | 401.17 / 702.01 / 702.13 / 702.04 | 0 | 0 | 0 | 0 | 44316 | 1 | Pavements
| 301 | 301E46001 | ASPHALT CONCRETE BASE, PG64-22, AS PER PLAN | 38 | Rollers Requirements | Are steel wheel and Type 1 pneumatic tire rollers are being used? | 401.13 / 401.16 | 0 | 0 | 0 | 0 | 44316 | 1 | Pavements
| 301 | 301E46001 | ASPHALT CONCRETE BASE, PG64-22, AS PER PLAN | 39 | Rollers Requirements | Does the roller train conform to the specifications? | 401.13 / 401.16 | 0 | 0 | 0 | 0 | 44316 | 1 | Pavements
| 301 | 301E46001 | ASPHALT CONCRETE BASE, PG64-22, AS PER PLAN | 40 | Rollers Requirements | Is the maximum capacity (yd2/hr.) of the roller train calculated? Is it converted to (Tons/hr.)? Provide calculations CA-FP-3 | 401.13 / 401.16 | 0 | 0 | 0 | 0 | 44316 | 1 | Pavements
| 301 | 301E46001 | ASPHALT CONCRETE BASE, PG64-22, AS PER PLAN | 41 | Rollers Requirements | Is the spreading rate of placement calculated (Tons/hr.)? Provide calculation CA-FP-4. | 401.13 / 401.16 | 0 | 0 | 0 | 0 | 44316 | 1 | Pavements
| 301 | 301E46001 | ASPHALT CONCRETE BASE, PG64-22, AS PER PLAN | 42 | Rollers Requirements | Is the roller train capacity greater than the rate of placement? (CA-FP-3 & CA-FP-4) | 401.13 / 401.16 | 0 | 0 | 0 | 0 | 44316 | 1 | Pavements
| 301 | 301E46001 | ASPHALT CONCRETE BASE, PG64-22, AS PER PLAN | 43 | Night Paving | IF Applicable: Was the lighting system approved before use? | 401.15 | 0 | 0 | 0 | 0 | 44316 | 1 | Pavements
| 301 | 301E46001 | ASPHALT CONCRETE BASE, PG64-22, AS PER PLAN | 44 | Night Paving | IF Applicable: Did the lighting system provide the required luminance (5 foot-candles at equipment/1 f-c @ 25 ft.? At coring provide 5 f-c @ coring and 1 f-c @ 10’)? | 401.15 | 0 | 0 | 0 | 0 | 44316 | 1 | Pavements
| 301 | 301E46001 | ASPHALT CONCRETE BASE, PG64-22, AS PER PLAN | 45 | Night Paving | IF Applicable: Is the pavement reviewed & inspected during daylight? | MOP | 0 | 0 | 0 | 0 | 44316 | 1 | Pavements
| 301 | 301E46001 | ASPHALT CONCRETE BASE, PG64-22, AS PER PLAN | 46 | Surface Tolerances | Have bumps been checked for compliance with 3/8" in 10ft. Straightedge? | 301.05 | 0 | 0 | 0 | 0 | 44316 | 1 | Pavements
| 301 | 301E46001 | ASPHALT CONCRETE BASE, PG64-22, AS PER PLAN | 47 | Surface Tolerances | Is transverse slope specified in typical sections? If yes, is it in compliance with 3/8" in 10ft.? | 401.19 | 0 | 0 | 0 | 0 | 44316 | 1 | Pavements
| 301 | 301E46010 | ASPHALT CONCRETE BASE, PG64-28 | 1 | General | Does the JMF match the project material requirements? Document approved JMF Number. | 401.02 / MOP | 0 | 0 | 0 | 0 | 44316 | 1 | Pavements
| 301 | 301E46010 | ASPHALT CONCRETE BASE, PG64-28 | 2 | General | Is the FQCS Certified on OMM List? Document FQCS Name. | 403.03 | 0 | 0 | 0 | 0 | 44316 | 1 | Pavements
| 301 | 301E46010 | ASPHALT CONCRETE BASE, PG64-28 | 3 | Weather Limitations | Is the existing surface dry? | 401.06 | 0 | 0 | 0 | 0 | 44316 | 1 | Pavements
| 301 | 301E46010 | ASPHALT CONCRETE BASE, PG64-28 | 4 | Weather Limitations | Is the pavement surface temp above minimum temp? Document the pavement course thickness and pavement temperature. | 401.06 | 0 | 0 | 0 | 0 | 44316 | 1 | Pavements
| 301 | 301E46010 | ASPHALT CONCRETE BASE, PG64-28 | 5 | Hauling | Is the haul distance from the asphalt plant to the project less than 50 miles? | 401.11 | 0 | 0 | 0 | 0 | 44316 | 1 | Pavements
| 301 | 301E46010 | ASPHALT CONCRETE BASE, PG64-28 | 6 | Hauling | Are trucks fully covered with waterproof tight fitting tarps to protect from wind and rain? | 401.11 | 0 | 0 | 0 | 0 | 44316 | 1 | Pavements
| 301 | 301E46010 | ASPHALT CONCRETE BASE, PG64-28 | 7 | Hauling | Are truck beds insulated when required? •Temp. < 50° F •Haul distance is > 20 miles | 401.11 | 0 | 0 | 0 | 0 | 44316 | 1 | Pavements
| 301 | 301E46010 | ASPHALT CONCRETE BASE, PG64-28 | 8 | Hauling | Have any trucks leaking fuel, hydraulic fluid, oil etc.. been removed from the operation until they are corrected? | 401.11 | 0 | 0 | 0 | 0 | 44316 | 1 | Pavements
| 301 | 301E46010 | ASPHALT CONCRETE BASE, PG64-28 | 9 | Hauling | Are truck tailgates un-chained when dumping into hopper to avoid segregation? | 401.11 | 0 | 0 | 0 | 0 | 44316 | 1 | Pavements
| 301 | 301E46010 | ASPHALT CONCRETE BASE, PG64-28 | 10 | Hauling | Have any trucks with material sticking to the bed been removed from the operation or corrected? | 401.11 | 0 | 0 | 0 | 0 | 44316 | 1 | Pavements
| 301 | 301E46010 | ASPHALT CONCRETE BASE, PG64-28 | 11 | Hauling | Are the trucks cleaning out beds at a satisfactory location off the pavement? | 401.11 | 0 | 0 | 0 | 0 | 44316 | 1 | Pavements
| 301 | 301E46010 | ASPHALT CONCRETE BASE, PG64-28 | 12 | Spreading and Finishing | Is the existing pavement clean? (no dust, loose pavement scabs, oil/fuel contamination) | 401.14 | 0 | 0 | 0 | 0 | 44316 | 1 | Pavements
| 301 | 301E46010 | ASPHALT CONCRETE BASE, PG64-28 | 13 | Spreading and Finishing | Are vertical faces of curb, manholes, structures, etc.. covered with a thick coating liquid asphalt material? | 401.14 | 0 | 0 | 0 | 0 | 44316 | 1 | Pavements
| 301 | 301E46010 | ASPHALT CONCRETE BASE, PG64-28 | 14 | Spreading and Finishing | Are trucks delivering the mix to the paver continuously and at a uniform rate? | 401.15 | 0 | 0 | 0 | 0 | 44316 | 1 | Pavements
| 301 | 301E46010 | ASPHALT CONCRETE BASE, PG64-28 | 15 | Spreading and Finishing | Are the trucks emptying without bumping the paver? | 401.15 | 0 | 0 | 0 | 0 | 44316 | 1 | Pavements
| 301 | 301E46010 | ASPHALT CONCRETE BASE, PG64-28 | 16 | Spreading and Finishing | Is the mix within the spec temperature range (250° F - 325° F)? Document mix laydown temperature and load number checked at least 4 times per day. | 702 / 401.16 / 301.04 | 0 | 0 | 0 | 0 | 44316 | 1 | Pavements
| 301 | 301E46010 | ASPHALT CONCRETE BASE, PG64-28 | 17 | Spreading and Finishing | Is aggregate uniformly coated when delivered to the paver? | 401.15 | 0 | 0 | 0 | 0 | 44316 | 1 | Pavements
| 301 | 301E46010 | ASPHALT CONCRETE BASE, PG64-28 | 18 | Spreading and Finishing | Is the mat compacted thickness correct? • 6 inch Max Document thickness placed. | 301.04 | 0 | 0 | 0 | 0 | 44316 | 1 | Pavements
| 301 | 301E46010 | ASPHALT CONCRETE BASE, PG64-28 | 19 | Spreading and Finishing | Are automatic screed controls being used? | 401.12 | 0 | 0 | 0 | 0 | 44316 | 1 | Pavements
| 301 | 301E46010 | ASPHALT CONCRETE BASE, PG64-28 | 20 | Spreading and Finishing | Does the paver have auger and tunnel extensions mounted to within ~ 18 in. max of the end gate for the planned paving width? | 401.15 | 0 | 0 | 0 | 0 | 44316 | 1 | Pavements
| 301 | 301E46010 | ASPHALT CONCRETE BASE, PG64-28 | 21 | Spreading and Finishing | If the paver is leaving any unusual marks, streaks, tears or shadows in the mat, was it addressed and corrected? | 401.15 | 0 | 0 | 0 | 0 | 44316 | 1 | Pavements
| 301 | 301E46010 | ASPHALT CONCRETE BASE, PG64-28 | 22 | Spreading and Finishing | Is the mixture uniform texture, i.e.. no segregation? (coarse or fine areas) | 401.15 | 0 | 0 | 0 | 0 | 44316 | 1 | Pavements
| 301 | 301E46010 | ASPHALT CONCRETE BASE, PG64-28 | 23 | Spreading and Finishing | Is the mat free of any signs of segregation, tenderness, raveling, flushing, rutting, holes, debris? | 401.15 | 0 | 0 | 0 | 0 | 44316 | 1 | Pavements
| 301 | 301E46010 | ASPHALT CONCRETE BASE, PG64-28 | 24 | Spreading and Finishing | Is the yield within ±5%? Calculate and document yield 4 times daily at a minimum. | 401.15 / 401.19 | 0 | 0 | 0 | 0 | 44316 | 1 | Pavements
| 301 | 301E46010 | ASPHALT CONCRETE BASE, PG64-28 | 25 | Compaction | Does rolling start at the edge and move longitudinally and parallel to the centerline? | 401.16 | 0 | 0 | 0 | 0 | 44316 | 1 | Pavements
| 301 | 301E46010 | ASPHALT CONCRETE BASE, PG64-28 | 26 | Compaction | Is each roller pass overlapped by 1/2 width? | 401.16 | 0 | 0 | 0 | 0 | 44316 | 1 | Pavements
| 301 | 301E46010 | ASPHALT CONCRETE BASE, PG64-28 | 27 | Compaction | Do the rollers obtain full coverage and are roller marks are removed? | 401.16 | 0 | 0 | 0 | 0 | 44316 | 1 | Pavements
| 301 | 301E46010 | ASPHALT CONCRETE BASE, PG64-28 | 28 | Compaction | Has the roller train made complete coverage of the mat before mat temps reach 175° F? | 401.16 | 0 | 0 | 0 | 0 | 44316 | 1 | Pavements
| 301 | 301E46010 | ASPHALT CONCRETE BASE, PG64-28 | 29 | Joints | What point of reference is provided to drive the paver? (string line, skip paint, lines etc.) | 401.17 | 0 | 0 | 0 | 0 | 44316 | 1 | Pavements
| 301 | 301E46010 | ASPHALT CONCRETE BASE, PG64-28 | 30 | Joints | Is the unconfined joint placed straight? | 401.17 | 0 | 0 | 0 | 0 | 44316 | 1 | Pavements
| 301 | 301E46010 | ASPHALT CONCRETE BASE, PG64-28 | 31 | Joints | Are corrections made to joints that are rounded or not straight prior to closing the joint? | 401.17 | 0 | 0 | 0 | 0 | 44316 | 1 | Pavements
| 301 | 301E46010 | ASPHALT CONCRETE BASE, PG64-28 | 32 | Joints | Are joints set up at the proper height above the adjacent construction to receive maximum compaction? (~1/4” per 1” of compacted mat thickness) | 401.17 | 0 | 0 | 0 | 0 | 44316 | 1 | Pavements
| 301 | 301E46010 | ASPHALT CONCRETE BASE, PG64-28 | 33 | Joints | Are all cold longitudinal joints sealed with PG binder or SS875 Asphaltic joint adhesive? | 401.17 / 702.01 / 702.13 / 702.04 | 0 | 0 | 0 | 0 | 44316 | 1 | Pavements
| 301 | 301E46010 | ASPHALT CONCRETE BASE, PG64-28 | 34 | Joints | Is there 100 coverage and ½” overlap on joint edges? | 401.17 / 702.01 / 702.13 / 702.04 | 0 | 0 | 0 | 0 | 44316 | 1 | Pavements
| 301 | 301E46010 | ASPHALT CONCRETE BASE, PG64-28 | 35 | Joints | Does the confined joint pass lap the unconfined edge by 1-1.5 in.? | 401.17 | 0 | 0 | 0 | 0 | 44316 | 1 | Pavements
| 301 | 301E46010 | ASPHALT CONCRETE BASE, PG64-28 | 36 | Joints | Are the joints lapped per Std. Dwg. BP 3.1? Or stepped 6in minimum for phased construction joints? | BP 3.1 / 401.17 | 0 | 0 | 0 | 0 | 44316 | 1 | Pavements
| 301 | 301E46010 | ASPHALT CONCRETE BASE, PG64-28 | 37 | Joints | Are all cold transverse construction joints cut/formed to vertical and sealed (PG Binder, Rubberized Asphalt/SBR Asphalt Emulsion or approved Joint Adhesive)? Is there 100% coverage? | 401.17 / 702.01 / 702.13 / 702.04 | 0 | 0 | 0 | 0 | 44316 | 1 | Pavements
| 301 | 301E46010 | ASPHALT CONCRETE BASE, PG64-28 | 38 | Rollers Requirements | Are steel wheel and Type 1 pneumatic tire rollers are being used? | 401.13 / 401.16 | 0 | 0 | 0 | 0 | 44316 | 1 | Pavements
| 301 | 301E46010 | ASPHALT CONCRETE BASE, PG64-28 | 39 | Rollers Requirements | Does the roller train conform to the specifications? | 401.13 / 401.16 | 0 | 0 | 0 | 0 | 44316 | 1 | Pavements
| 301 | 301E46010 | ASPHALT CONCRETE BASE, PG64-28 | 40 | Rollers Requirements | Is the maximum capacity (yd2/hr.) of the roller train calculated? Is it converted to (Tons/hr.)? Provide calculations CA-FP-3 | 401.13 / 401.16 | 0 | 0 | 0 | 0 | 44316 | 1 | Pavements
| 301 | 301E46010 | ASPHALT CONCRETE BASE, PG64-28 | 41 | Rollers Requirements | Is the spreading rate of placement calculated (Tons/hr.)? Provide calculation CA-FP-4. | 401.13 / 401.16 | 0 | 0 | 0 | 0 | 44316 | 1 | Pavements
| 301 | 301E46010 | ASPHALT CONCRETE BASE, PG64-28 | 42 | Rollers Requirements | Is the roller train capacity greater than the rate of placement? (CA-FP-3 & CA-FP-4) | 401.13 / 401.16 | 0 | 0 | 0 | 0 | 44316 | 1 | Pavements
| 301 | 301E46010 | ASPHALT CONCRETE BASE, PG64-28 | 43 | Night Paving | IF Applicable: Was the lighting system approved before use? | 401.15 | 0 | 0 | 0 | 0 | 44316 | 1 | Pavements
| 301 | 301E46010 | ASPHALT CONCRETE BASE, PG64-28 | 44 | Night Paving | IF Applicable: Did the lighting system provide the required luminance (5 foot-candles at equipment/1 f-c @ 25 ft.? At coring provide 5 f-c @ coring and 1 f-c @ 10’)? | 401.15 | 0 | 0 | 0 | 0 | 44316 | 1 | Pavements
| 301 | 301E46010 | ASPHALT CONCRETE BASE, PG64-28 | 45 | Night Paving | IF Applicable: Is the pavement reviewed & inspected during daylight? | MOP | 0 | 0 | 0 | 0 | 44316 | 1 | Pavements
| 301 | 301E46010 | ASPHALT CONCRETE BASE, PG64-28 | 46 | Surface Tolerances | Have bumps been checked for compliance with 3/8" in 10ft. Straightedge? | 301.05 | 0 | 0 | 0 | 0 | 44316 | 1 | Pavements
| 301 | 301E46010 | ASPHALT CONCRETE BASE, PG64-28 | 47 | Surface Tolerances | Is transverse slope specified in typical sections? If yes, is it in compliance with 3/8" in 10ft.? | 401.19 | 0 | 0 | 0 | 0 | 44316 | 1 | Pavements
| 301 | 301E46011 | ASPHALT CONCRETE BASE, PG64-28, AS PER PLAN | 0.01 | As Per Plan | Were the special "As Per Plan" characteristics described in the contract documents achieved? Describe special characteristics. | Plan | 0 | 0 | 0 | 0 | 44316 | 1 | Pavements
| 301 | 301E46011 | ASPHALT CONCRETE BASE, PG64-28, AS PER PLAN | 1 | General | Does the JMF match the project material requirements? Document approved JMF Number. | 401.02 / MOP | 0 | 0 | 0 | 0 | 44316 | 1 | Pavements
| 301 | 301E46011 | ASPHALT CONCRETE BASE, PG64-28, AS PER PLAN | 2 | General | Is the FQCS Certified on OMM List? Document FQCS Name. | 403.03 | 0 | 0 | 0 | 0 | 44316 | 1 | Pavements
| 301 | 301E46011 | ASPHALT CONCRETE BASE, PG64-28, AS PER PLAN | 3 | Weather Limitations | Is the existing surface dry? | 401.06 | 0 | 0 | 0 | 0 | 44316 | 1 | Pavements
| 301 | 301E46011 | ASPHALT CONCRETE BASE, PG64-28, AS PER PLAN | 4 | Weather Limitations | Is the pavement surface temp above minimum temp? Document the pavement course thickness and pavement temperature. | 401.06 | 0 | 0 | 0 | 0 | 44316 | 1 | Pavements
| 301 | 301E46011 | ASPHALT CONCRETE BASE, PG64-28, AS PER PLAN | 5 | Hauling | Is the haul distance from the asphalt plant to the project less than 50 miles? | 401.11 | 0 | 0 | 0 | 0 | 44316 | 1 | Pavements
| 301 | 301E46011 | ASPHALT CONCRETE BASE, PG64-28, AS PER PLAN | 6 | Hauling | Are trucks fully covered with waterproof tight fitting tarps to protect from wind and rain? | 401.11 | 0 | 0 | 0 | 0 | 44316 | 1 | Pavements
| 301 | 301E46011 | ASPHALT CONCRETE BASE, PG64-28, AS PER PLAN | 7 | Hauling | Are truck beds insulated when required? •Temp. < 50° F •Haul distance is > 20 miles | 401.11 | 0 | 0 | 0 | 0 | 44316 | 1 | Pavements
| 301 | 301E46011 | ASPHALT CONCRETE BASE, PG64-28, AS PER PLAN | 8 | Hauling | Have any trucks leaking fuel, hydraulic fluid, oil etc.. been removed from the operation until they are corrected? | 401.11 | 0 | 0 | 0 | 0 | 44316 | 1 | Pavements
| 301 | 301E46011 | ASPHALT CONCRETE BASE, PG64-28, AS PER PLAN | 9 | Hauling | Are truck tailgates un-chained when dumping into hopper to avoid segregation? | 401.11 | 0 | 0 | 0 | 0 | 44316 | 1 | Pavements
| 301 | 301E46011 | ASPHALT CONCRETE BASE, PG64-28, AS PER PLAN | 10 | Hauling | Have any trucks with material sticking to the bed been removed from the operation or corrected? | 401.11 | 0 | 0 | 0 | 0 | 44316 | 1 | Pavements
| 301 | 301E46011 | ASPHALT CONCRETE BASE, PG64-28, AS PER PLAN | 11 | Hauling | Are the trucks cleaning out beds at a satisfactory location off the pavement? | 401.11 | 0 | 0 | 0 | 0 | 44316 | 1 | Pavements
| 301 | 301E46011 | ASPHALT CONCRETE BASE, PG64-28, AS PER PLAN | 12 | Spreading and Finishing | Is the existing pavement clean? (no dust, loose pavement scabs, oil/fuel contamination) | 401.14 | 0 | 0 | 0 | 0 | 44316 | 1 | Pavements
| 301 | 301E46011 | ASPHALT CONCRETE BASE, PG64-28, AS PER PLAN | 13 | Spreading and Finishing | Are vertical faces of curb, manholes, structures, etc.. covered with a thick coating liquid asphalt material? | 401.14 | 0 | 0 | 0 | 0 | 44316 | 1 | Pavements
| 301 | 301E46011 | ASPHALT CONCRETE BASE, PG64-28, AS PER PLAN | 14 | Spreading and Finishing | Are trucks delivering the mix to the paver continuously and at a uniform rate? | 401.15 | 0 | 0 | 0 | 0 | 44316 | 1 | Pavements
| 301 | 301E46011 | ASPHALT CONCRETE BASE, PG64-28, AS PER PLAN | 15 | Spreading and Finishing | Are the trucks emptying without bumping the paver? | 401.15 | 0 | 0 | 0 | 0 | 44316 | 1 | Pavements
| 301 | 301E46011 | ASPHALT CONCRETE BASE, PG64-28, AS PER PLAN | 16 | Spreading and Finishing | Is the mix within the spec temperature range (250° F - 325° F)? Document mix laydown temperature and load number checked at least 4 times per day. | 702 / 401.16 / 301.04 | 0 | 0 | 0 | 0 | 44316 | 1 | Pavements
| 301 | 301E46011 | ASPHALT CONCRETE BASE, PG64-28, AS PER PLAN | 17 | Spreading and Finishing | Is aggregate uniformly coated when delivered to the paver? | 401.15 | 0 | 0 | 0 | 0 | 44316 | 1 | Pavements
| 301 | 301E46011 | ASPHALT CONCRETE BASE, PG64-28, AS PER PLAN | 18 | Spreading and Finishing | Is the mat compacted thickness correct? • 6 inch Max Document thickness placed. | 301.04 | 0 | 0 | 0 | 0 | 44316 | 1 | Pavements
| 301 | 301E46011 | ASPHALT CONCRETE BASE, PG64-28, AS PER PLAN | 19 | Spreading and Finishing | Are automatic screed controls being used? | 401.12 | 0 | 0 | 0 | 0 | 44316 | 1 | Pavements
| 301 | 301E46011 | ASPHALT CONCRETE BASE, PG64-28, AS PER PLAN | 20 | Spreading and Finishing | Does the paver have auger and tunnel extensions mounted to within ~ 18 in. max of the end gate for the planned paving width? | 401.15 | 0 | 0 | 0 | 0 | 44316 | 1 | Pavements
| 301 | 301E46011 | ASPHALT CONCRETE BASE, PG64-28, AS PER PLAN | 21 | Spreading and Finishing | If the paver is leaving any unusual marks, streaks, tears or shadows in the mat, was it addressed and corrected? | 401.15 | 0 | 0 | 0 | 0 | 44316 | 1 | Pavements
| 301 | 301E46011 | ASPHALT CONCRETE BASE, PG64-28, AS PER PLAN | 22 | Spreading and Finishing | Is the mixture uniform texture, i.e.. no segregation? (coarse or fine areas) | 401.15 | 0 | 0 | 0 | 0 | 44316 | 1 | Pavements
| 301 | 301E46011 | ASPHALT CONCRETE BASE, PG64-28, AS PER PLAN | 23 | Spreading and Finishing | Is the mat free of any signs of segregation, tenderness, raveling, flushing, rutting, holes, debris? | 401.15 | 0 | 0 | 0 | 0 | 44316 | 1 | Pavements
| 301 | 301E46011 | ASPHALT CONCRETE BASE, PG64-28, AS PER PLAN | 24 | Spreading and Finishing | Is the yield within ±5%? Calculate and document yield 4 times daily at a minimum. | 401.15 / 401.19 | 0 | 0 | 0 | 0 | 44316 | 1 | Pavements
| 301 | 301E46011 | ASPHALT CONCRETE BASE, PG64-28, AS PER PLAN | 25 | Compaction | Does rolling start at the edge and move longitudinally and parallel to the centerline? | 401.16 | 0 | 0 | 0 | 0 | 44316 | 1 | Pavements
| 301 | 301E46011 | ASPHALT CONCRETE BASE, PG64-28, AS PER PLAN | 26 | Compaction | Is each roller pass overlapped by 1/2 width? | 401.16 | 0 | 0 | 0 | 0 | 44316 | 1 | Pavements
| 301 | 301E46011 | ASPHALT CONCRETE BASE, PG64-28, AS PER PLAN | 27 | Compaction | Do the rollers obtain full coverage and are roller marks are removed? | 401.16 | 0 | 0 | 0 | 0 | 44316 | 1 | Pavements
| 301 | 301E46011 | ASPHALT CONCRETE BASE, PG64-28, AS PER PLAN | 28 | Compaction | Has the roller train made complete coverage of the mat before mat temps reach 175° F? | 401.16 | 0 | 0 | 0 | 0 | 44316 | 1 | Pavements
| 301 | 301E46011 | ASPHALT CONCRETE BASE, PG64-28, AS PER PLAN | 29 | Joints | What point of reference is provided to drive the paver? (string line, skip paint, lines etc.) | 401.17 | 0 | 0 | 0 | 0 | 44316 | 1 | Pavements
| 301 | 301E46011 | ASPHALT CONCRETE BASE, PG64-28, AS PER PLAN | 30 | Joints | Is the unconfined joint placed straight? | 401.17 | 0 | 0 | 0 | 0 | 44316 | 1 | Pavements
| 301 | 301E46011 | ASPHALT CONCRETE BASE, PG64-28, AS PER PLAN | 31 | Joints | Are corrections made to joints that are rounded or not straight prior to closing the joint? | 401.17 | 0 | 0 | 0 | 0 | 44316 | 1 | Pavements
| 301 | 301E46011 | ASPHALT CONCRETE BASE, PG64-28, AS PER PLAN | 32 | Joints | Are joints set up at the proper height above the adjacent construction to receive maximum compaction? (~1/4” per 1” of compacted mat thickness) | 401.17 | 0 | 0 | 0 | 0 | 44316 | 1 | Pavements
| 301 | 301E46011 | ASPHALT CONCRETE BASE, PG64-28, AS PER PLAN | 33 | Joints | Are all cold longitudinal joints sealed with PG binder or SS875 Asphaltic joint adhesive? | 401.17 / 702.01 / 702.13 / 702.04 | 0 | 0 | 0 | 0 | 44316 | 1 | Pavements
| 301 | 301E46011 | ASPHALT CONCRETE BASE, PG64-28, AS PER PLAN | 34 | Joints | Is there 100 coverage and ½” overlap on joint edges? | 401.17 / 702.01 / 702.13 / 702.04 | 0 | 0 | 0 | 0 | 44316 | 1 | Pavements
| 301 | 301E46011 | ASPHALT CONCRETE BASE, PG64-28, AS PER PLAN | 35 | Joints | Does the confined joint pass lap the unconfined edge by 1-1.5 in.? | 401.17 | 0 | 0 | 0 | 0 | 44316 | 1 | Pavements
| 301 | 301E46011 | ASPHALT CONCRETE BASE, PG64-28, AS PER PLAN | 36 | Joints | Are the joints lapped per Std. Dwg. BP 3.1? Or stepped 6in minimum for phased construction joints? | BP 3.1 / 401.17 | 0 | 0 | 0 | 0 | 44316 | 1 | Pavements
| 301 | 301E46011 | ASPHALT CONCRETE BASE, PG64-28, AS PER PLAN | 37 | Joints | Are all cold transverse construction joints cut/formed to vertical and sealed (PG Binder, Rubberized Asphalt/SBR Asphalt Emulsion or approved Joint Adhesive)? Is there 100% coverage? | 401.17 / 702.01 / 702.13 / 702.04 | 0 | 0 | 0 | 0 | 44316 | 1 | Pavements
| 301 | 301E46011 | ASPHALT CONCRETE BASE, PG64-28, AS PER PLAN | 38 | Rollers Requirements | Are steel wheel and Type 1 pneumatic tire rollers are being used? | 401.13 / 401.16 | 0 | 0 | 0 | 0 | 44316 | 1 | Pavements
| 301 | 301E46011 | ASPHALT CONCRETE BASE, PG64-28, AS PER PLAN | 39 | Rollers Requirements | Does the roller train conform to the specifications? | 401.13 / 401.16 | 0 | 0 | 0 | 0 | 44316 | 1 | Pavements
| 301 | 301E46011 | ASPHALT CONCRETE BASE, PG64-28, AS PER PLAN | 40 | Rollers Requirements | Is the maximum capacity (yd2/hr.) of the roller train calculated? Is it converted to (Tons/hr.)? Provide calculations CA-FP-3 | 401.13 / 401.16 | 0 | 0 | 0 | 0 | 44316 | 1 | Pavements
| 301 | 301E46011 | ASPHALT CONCRETE BASE, PG64-28, AS PER PLAN | 41 | Rollers Requirements | Is the spreading rate of placement calculated (Tons/hr.)? Provide calculation CA-FP-4. | 401.13 / 401.16 | 0 | 0 | 0 | 0 | 44316 | 1 | Pavements
| 301 | 301E46011 | ASPHALT CONCRETE BASE, PG64-28, AS PER PLAN | 42 | Rollers Requirements | Is the roller train capacity greater than the rate of placement? (CA-FP-3 & CA-FP-4) | 401.13 / 401.16 | 0 | 0 | 0 | 0 | 44316 | 1 | Pavements
| 301 | 301E46011 | ASPHALT CONCRETE BASE, PG64-28, AS PER PLAN | 43 | Night Paving | IF Applicable: Was the lighting system approved before use? | 401.15 | 0 | 0 | 0 | 0 | 44316 | 1 | Pavements
| 301 | 301E46011 | ASPHALT CONCRETE BASE, PG64-28, AS PER PLAN | 44 | Night Paving | IF Applicable: Did the lighting system provide the required luminance (5 foot-candles at equipment/1 f-c @ 25 ft.? At coring provide 5 f-c @ coring and 1 f-c @ 10’)? | 401.15 | 0 | 0 | 0 | 0 | 44316 | 1 | Pavements
| 301 | 301E46011 | ASPHALT CONCRETE BASE, PG64-28, AS PER PLAN | 45 | Night Paving | IF Applicable: Is the pavement reviewed & inspected during daylight? | MOP | 0 | 0 | 0 | 0 | 44316 | 1 | Pavements
| 301 | 301E46011 | ASPHALT CONCRETE BASE, PG64-28, AS PER PLAN | 46 | Surface Tolerances | Have bumps been checked for compliance with 3/8" in 10ft. Straightedge? | 301.05 | 0 | 0 | 0 | 0 | 44316 | 1 | Pavements
| 301 | 301E46011 | ASPHALT CONCRETE BASE, PG64-28, AS PER PLAN | 47 | Surface Tolerances | Is transverse slope specified in typical sections? If yes, is it in compliance with 3/8" in 10ft.? | 401.19 | 0 | 0 | 0 | 0 | 44316 | 1 | Pavements
| 301 | 301E46020 | ASPHALT CONCRETE BASE, PG70-22M | 1 | General | Does the JMF match the project material requirements? Document approved JMF Number. | 401.02 / MOP | 0 | 0 | 0 | 0 | 44316 | 1 | Pavements
| 301 | 301E46020 | ASPHALT CONCRETE BASE, PG70-22M | 2 | General | Is the FQCS Certified on OMM List? Document FQCS Name. | 403.03 | 0 | 0 | 0 | 0 | 44316 | 1 | Pavements
| 301 | 301E46020 | ASPHALT CONCRETE BASE, PG70-22M | 3 | Weather Limitations | Is the existing surface dry? | 401.06 | 0 | 0 | 0 | 0 | 44316 | 1 | Pavements
| 301 | 301E46020 | ASPHALT CONCRETE BASE, PG70-22M | 4 | Weather Limitations | Is the pavement surface temp above minimum temp? Document the pavement course thickness and pavement temperature. | 401.06 | 0 | 0 | 0 | 0 | 44316 | 1 | Pavements
| 301 | 301E46020 | ASPHALT CONCRETE BASE, PG70-22M | 5 | Hauling | Is the haul distance from the asphalt plant to the project less than 50 miles? | 401.11 | 0 | 0 | 0 | 0 | 44316 | 1 | Pavements
| 301 | 301E46020 | ASPHALT CONCRETE BASE, PG70-22M | 6 | Hauling | Are trucks fully covered with waterproof tight fitting tarps to protect from wind and rain? | 401.11 | 0 | 0 | 0 | 0 | 44316 | 1 | Pavements
| 301 | 301E46020 | ASPHALT CONCRETE BASE, PG70-22M | 7 | Hauling | Are truck beds insulated when required? •Temp. < 50° F •Haul distance is > 20 miles | 401.11 | 0 | 0 | 0 | 0 | 44316 | 1 | Pavements
| 301 | 301E46020 | ASPHALT CONCRETE BASE, PG70-22M | 8 | Hauling | Have any trucks leaking fuel, hydraulic fluid, oil etc.. been removed from the operation until they are corrected? | 401.11 | 0 | 0 | 0 | 0 | 44316 | 1 | Pavements
| 301 | 301E46020 | ASPHALT CONCRETE BASE, PG70-22M | 9 | Hauling | Are truck tailgates un-chained when dumping into hopper to avoid segregation? | 401.11 | 0 | 0 | 0 | 0 | 44316 | 1 | Pavements
| 301 | 301E46020 | ASPHALT CONCRETE BASE, PG70-22M | 10 | Hauling | Have any trucks with material sticking to the bed been removed from the operation or corrected? | 401.11 | 0 | 0 | 0 | 0 | 44316 | 1 | Pavements
| 301 | 301E46020 | ASPHALT CONCRETE BASE, PG70-22M | 11 | Hauling | Are the trucks cleaning out beds at a satisfactory location off the pavement? | 401.11 | 0 | 0 | 0 | 0 | 44316 | 1 | Pavements
| 301 | 301E46020 | ASPHALT CONCRETE BASE, PG70-22M | 12 | Spreading and Finishing | Is the existing pavement clean? (no dust, loose pavement scabs, oil/fuel contamination) | 401.14 | 0 | 0 | 0 | 0 | 44316 | 1 | Pavements
| 301 | 301E46020 | ASPHALT CONCRETE BASE, PG70-22M | 13 | Spreading and Finishing | Are vertical faces of curb, manholes, structures, etc.. covered with a thick coating liquid asphalt material? | 401.14 | 0 | 0 | 0 | 0 | 44316 | 1 | Pavements
| 301 | 301E46020 | ASPHALT CONCRETE BASE, PG70-22M | 14 | Spreading and Finishing | Are trucks delivering the mix to the paver continuously and at a uniform rate? | 401.15 | 0 | 0 | 0 | 0 | 44316 | 1 | Pavements
| 301 | 301E46020 | ASPHALT CONCRETE BASE, PG70-22M | 15 | Spreading and Finishing | Are the trucks emptying without bumping the paver? | 401.15 | 0 | 0 | 0 | 0 | 44316 | 1 | Pavements
| 301 | 301E46020 | ASPHALT CONCRETE BASE, PG70-22M | 16 | Spreading and Finishing | Is the mix within the spec temperature range (250° F - 325° F)? Document mix laydown temperature and load number checked at least 4 times per day. | 702 / 401.16 / 301.04 | 0 | 0 | 0 | 0 | 44316 | 1 | Pavements
| 301 | 301E46020 | ASPHALT CONCRETE BASE, PG70-22M | 17 | Spreading and Finishing | Is aggregate uniformly coated when delivered to the paver? | 401.15 | 0 | 0 | 0 | 0 | 44316 | 1 | Pavements
| 301 | 301E46020 | ASPHALT CONCRETE BASE, PG70-22M | 18 | Spreading and Finishing | Is the mat compacted thickness correct? • 6 inch Max Document thickness placed. | 301.04 | 0 | 0 | 0 | 0 | 44316 | 1 | Pavements
| 301 | 301E46020 | ASPHALT CONCRETE BASE, PG70-22M | 19 | Spreading and Finishing | Are automatic screed controls being used? | 401.12 | 0 | 0 | 0 | 0 | 44316 | 1 | Pavements
| 301 | 301E46020 | ASPHALT CONCRETE BASE, PG70-22M | 20 | Spreading and Finishing | Does the paver have auger and tunnel extensions mounted to within ~ 18 in. max of the end gate for the planned paving width? | 401.15 | 0 | 0 | 0 | 0 | 44316 | 1 | Pavements
| 301 | 301E46020 | ASPHALT CONCRETE BASE, PG70-22M | 21 | Spreading and Finishing | If the paver is leaving any unusual marks, streaks, tears or shadows in the mat, was it addressed and corrected? | 401.15 | 0 | 0 | 0 | 0 | 44316 | 1 | Pavements
| 301 | 301E46020 | ASPHALT CONCRETE BASE, PG70-22M | 22 | Spreading and Finishing | Is the mixture uniform texture, i.e.. no segregation? (coarse or fine areas) | 401.15 | 0 | 0 | 0 | 0 | 44316 | 1 | Pavements
| 301 | 301E46020 | ASPHALT CONCRETE BASE, PG70-22M | 23 | Spreading and Finishing | Is the mat free of any signs of segregation, tenderness, raveling, flushing, rutting, holes, debris? | 401.15 | 0 | 0 | 0 | 0 | 44316 | 1 | Pavements
| 301 | 301E46020 | ASPHALT CONCRETE BASE, PG70-22M | 24 | Spreading and Finishing | Is the yield within ±5%? Calculate and document yield 4 times daily at a minimum. | 401.15 / 401.19 | 0 | 0 | 0 | 0 | 44316 | 1 | Pavements
| 301 | 301E46020 | ASPHALT CONCRETE BASE, PG70-22M | 25 | Compaction | Does rolling start at the edge and move longitudinally and parallel to the centerline? | 401.16 | 0 | 0 | 0 | 0 | 44316 | 1 | Pavements
| 301 | 301E46020 | ASPHALT CONCRETE BASE, PG70-22M | 26 | Compaction | Is each roller pass overlapped by 1/2 width? | 401.16 | 0 | 0 | 0 | 0 | 44316 | 1 | Pavements
| 301 | 301E46020 | ASPHALT CONCRETE BASE, PG70-22M | 27 | Compaction | Do the rollers obtain full coverage and are roller marks are removed? | 401.16 | 0 | 0 | 0 | 0 | 44316 | 1 | Pavements
| 301 | 301E46020 | ASPHALT CONCRETE BASE, PG70-22M | 28 | Compaction | Has the roller train made complete coverage of the mat before mat temps reach 175° F? | 401.16 | 0 | 0 | 0 | 0 | 44316 | 1 | Pavements
| 301 | 301E46020 | ASPHALT CONCRETE BASE, PG70-22M | 29 | Joints | What point of reference is provided to drive the paver? (string line, skip paint, lines etc.) | 401.17 | 0 | 0 | 0 | 0 | 44316 | 1 | Pavements
| 301 | 301E46020 | ASPHALT CONCRETE BASE, PG70-22M | 30 | Joints | Is the unconfined joint placed straight? | 401.17 | 0 | 0 | 0 | 0 | 44316 | 1 | Pavements
| 301 | 301E46020 | ASPHALT CONCRETE BASE, PG70-22M | 31 | Joints | Are corrections made to joints that are rounded or not straight prior to closing the joint? | 401.17 | 0 | 0 | 0 | 0 | 44316 | 1 | Pavements
| 301 | 301E46020 | ASPHALT CONCRETE BASE, PG70-22M | 32 | Joints | Are joints set up at the proper height above the adjacent construction to receive maximum compaction? (~1/4” per 1” of compacted mat thickness) | 401.17 | 0 | 0 | 0 | 0 | 44316 | 1 | Pavements
| 301 | 301E46020 | ASPHALT CONCRETE BASE, PG70-22M | 33 | Joints | Are all cold longitudinal joints sealed with PG binder or SS875 Asphaltic joint adhesive? | 401.17 / 702.01 / 702.13 / 702.04 | 0 | 0 | 0 | 0 | 44316 | 1 | Pavements
| 301 | 301E46020 | ASPHALT CONCRETE BASE, PG70-22M | 34 | Joints | Is there 100 coverage and ½” overlap on joint edges? | 401.17 / 702.01 / 702.13 / 702.04 | 0 | 0 | 0 | 0 | 44316 | 1 | Pavements
| 301 | 301E46020 | ASPHALT CONCRETE BASE, PG70-22M | 35 | Joints | Does the confined joint pass lap the unconfined edge by 1-1.5 in.? | 401.17 | 0 | 0 | 0 | 0 | 44316 | 1 | Pavements
| 301 | 301E46020 | ASPHALT CONCRETE BASE, PG70-22M | 36 | Joints | Are the joints lapped per Std. Dwg. BP 3.1? Or stepped 6in minimum for phased construction joints? | BP 3.1 / 401.17 | 0 | 0 | 0 | 0 | 44316 | 1 | Pavements
| 301 | 301E46020 | ASPHALT CONCRETE BASE, PG70-22M | 37 | Joints | Are all cold transverse construction joints cut/formed to vertical and sealed (PG Binder, Rubberized Asphalt/SBR Asphalt Emulsion or approved Joint Adhesive)? Is there 100% coverage? | 401.17 / 702.01 / 702.13 / 702.04 | 0 | 0 | 0 | 0 | 44316 | 1 | Pavements
| 301 | 301E46020 | ASPHALT CONCRETE BASE, PG70-22M | 38 | Rollers Requirements | Are steel wheel and Type 1 pneumatic tire rollers are being used? | 401.13 / 401.16 | 0 | 0 | 0 | 0 | 44316 | 1 | Pavements
| 301 | 301E46020 | ASPHALT CONCRETE BASE, PG70-22M | 39 | Rollers Requirements | Does the roller train conform to the specifications? | 401.13 / 401.16 | 0 | 0 | 0 | 0 | 44316 | 1 | Pavements
| 301 | 301E46020 | ASPHALT CONCRETE BASE, PG70-22M | 40 | Rollers Requirements | Is the maximum capacity (yd2/hr.) of the roller train calculated? Is it converted to (Tons/hr.)? Provide calculations CA-FP-3 | 401.13 / 401.16 | 0 | 0 | 0 | 0 | 44316 | 1 | Pavements
| 301 | 301E46020 | ASPHALT CONCRETE BASE, PG70-22M | 41 | Rollers Requirements | Is the spreading rate of placement calculated (Tons/hr.)? Provide calculation CA-FP-4. | 401.13 / 401.16 | 0 | 0 | 0 | 0 | 44316 | 1 | Pavements
| 301 | 301E46020 | ASPHALT CONCRETE BASE, PG70-22M | 42 | Rollers Requirements | Is the roller train capacity greater than the rate of placement? (CA-FP-3 & CA-FP-4) | 401.13 / 401.16 | 0 | 0 | 0 | 0 | 44316 | 1 | Pavements
| 301 | 301E46020 | ASPHALT CONCRETE BASE, PG70-22M | 43 | Night Paving | IF Applicable: Was the lighting system approved before use? | 401.15 | 0 | 0 | 0 | 0 | 44316 | 1 | Pavements
| 301 | 301E46020 | ASPHALT CONCRETE BASE, PG70-22M | 44 | Night Paving | IF Applicable: Did the lighting system provide the required luminance (5 foot-candles at equipment/1 f-c @ 25 ft.? At coring provide 5 f-c @ coring and 1 f-c @ 10’)? | 401.15 | 0 | 0 | 0 | 0 | 44316 | 1 | Pavements
| 301 | 301E46020 | ASPHALT CONCRETE BASE, PG70-22M | 45 | Night Paving | IF Applicable: Is the pavement reviewed & inspected during daylight? | MOP | 0 | 0 | 0 | 0 | 44316 | 1 | Pavements
| 301 | 301E46020 | ASPHALT CONCRETE BASE, PG70-22M | 46 | Surface Tolerances | Have bumps been checked for compliance with 3/8" in 10ft. Straightedge? | 301.05 | 0 | 0 | 0 | 0 | 44316 | 1 | Pavements
| 301 | 301E46020 | ASPHALT CONCRETE BASE, PG70-22M | 47 | Surface Tolerances | Is transverse slope specified in typical sections? If yes, is it in compliance with 3/8" in 10ft.? | 401.19 | 0 | 0 | 0 | 0 | 44316 | 1 | Pavements
| 301 | 301E46021 | ASPHALT CONCRETE BASE, PG70-22M, AS PER PLAN | 0.01 | As Per Plan | Were the special "As Per Plan" characteristics described in the contract documents achieved? Describe special characteristics. | Plan | 0 | 0 | 0 | 0 | 44316 | 1 | Pavements
| 301 | 301E46021 | ASPHALT CONCRETE BASE, PG70-22M, AS PER PLAN | 1 | General | Does the JMF match the project material requirements? Document approved JMF Number. | 401.02 / MOP | 0 | 0 | 0 | 0 | 44316 | 1 | Pavements
| 301 | 301E46021 | ASPHALT CONCRETE BASE, PG70-22M, AS PER PLAN | 2 | General | Is the FQCS Certified on OMM List? Document FQCS Name. | 403.03 | 0 | 0 | 0 | 0 | 44316 | 1 | Pavements
| 301 | 301E46021 | ASPHALT CONCRETE BASE, PG70-22M, AS PER PLAN | 3 | Weather Limitations | Is the existing surface dry? | 401.06 | 0 | 0 | 0 | 0 | 44316 | 1 | Pavements
| 301 | 301E46021 | ASPHALT CONCRETE BASE, PG70-22M, AS PER PLAN | 4 | Weather Limitations | Is the pavement surface temp above minimum temp? Document the pavement course thickness and pavement temperature. | 401.06 | 0 | 0 | 0 | 0 | 44316 | 1 | Pavements
| 301 | 301E46021 | ASPHALT CONCRETE BASE, PG70-22M, AS PER PLAN | 5 | Hauling | Is the haul distance from the asphalt plant to the project less than 50 miles? | 401.11 | 0 | 0 | 0 | 0 | 44316 | 1 | Pavements
| 301 | 301E46021 | ASPHALT CONCRETE BASE, PG70-22M, AS PER PLAN | 6 | Hauling | Are trucks fully covered with waterproof tight fitting tarps to protect from wind and rain? | 401.11 | 0 | 0 | 0 | 0 | 44316 | 1 | Pavements
| 301 | 301E46021 | ASPHALT CONCRETE BASE, PG70-22M, AS PER PLAN | 7 | Hauling | Are truck beds insulated when required? •Temp. < 50° F •Haul distance is > 20 miles | 401.11 | 0 | 0 | 0 | 0 | 44316 | 1 | Pavements
| 301 | 301E46021 | ASPHALT CONCRETE BASE, PG70-22M, AS PER PLAN | 8 | Hauling | Have any trucks leaking fuel, hydraulic fluid, oil etc.. been removed from the operation until they are corrected? | 401.11 | 0 | 0 | 0 | 0 | 44316 | 1 | Pavements
| 301 | 301E46021 | ASPHALT CONCRETE BASE, PG70-22M, AS PER PLAN | 9 | Hauling | Are truck tailgates un-chained when dumping into hopper to avoid segregation? | 401.11 | 0 | 0 | 0 | 0 | 44316 | 1 | Pavements
| 301 | 301E46021 | ASPHALT CONCRETE BASE, PG70-22M, AS PER PLAN | 10 | Hauling | Have any trucks with material sticking to the bed been removed from the operation or corrected? | 401.11 | 0 | 0 | 0 | 0 | 44316 | 1 | Pavements
| 301 | 301E46021 | ASPHALT CONCRETE BASE, PG70-22M, AS PER PLAN | 11 | Hauling | Are the trucks cleaning out beds at a satisfactory location off the pavement? | 401.11 | 0 | 0 | 0 | 0 | 44316 | 1 | Pavements
| 301 | 301E46021 | ASPHALT CONCRETE BASE, PG70-22M, AS PER PLAN | 12 | Spreading and Finishing | Is the existing pavement clean? (no dust, loose pavement scabs, oil/fuel contamination) | 401.14 | 0 | 0 | 0 | 0 | 44316 | 1 | Pavements
| 301 | 301E46021 | ASPHALT CONCRETE BASE, PG70-22M, AS PER PLAN | 13 | Spreading and Finishing | Are vertical faces of curb, manholes, structures, etc.. covered with a thick coating liquid asphalt material? | 401.14 | 0 | 0 | 0 | 0 | 44316 | 1 | Pavements
| 301 | 301E46021 | ASPHALT CONCRETE BASE, PG70-22M, AS PER PLAN | 14 | Spreading and Finishing | Are trucks delivering the mix to the paver continuously and at a uniform rate? | 401.15 | 0 | 0 | 0 | 0 | 44316 | 1 | Pavements
| 301 | 301E46021 | ASPHALT CONCRETE BASE, PG70-22M, AS PER PLAN | 15 | Spreading and Finishing | Are the trucks emptying without bumping the paver? | 401.15 | 0 | 0 | 0 | 0 | 44316 | 1 | Pavements
| 301 | 301E46021 | ASPHALT CONCRETE BASE, PG70-22M, AS PER PLAN | 16 | Spreading and Finishing | Is the mix within the spec temperature range (250° F - 325° F)? Document mix laydown temperature and load number checked at least 4 times per day. | 702 / 401.16 / 301.04 | 0 | 0 | 0 | 0 | 44316 | 1 | Pavements
| 301 | 301E46021 | ASPHALT CONCRETE BASE, PG70-22M, AS PER PLAN | 17 | Spreading and Finishing | Is aggregate uniformly coated when delivered to the paver? | 401.15 | 0 | 0 | 0 | 0 | 44316 | 1 | Pavements
| 301 | 301E46021 | ASPHALT CONCRETE BASE, PG70-22M, AS PER PLAN | 18 | Spreading and Finishing | Is the mat compacted thickness correct? • 6 inch Max Document thickness placed. | 301.04 | 0 | 0 | 0 | 0 | 44316 | 1 | Pavements
| 301 | 301E46021 | ASPHALT CONCRETE BASE, PG70-22M, AS PER PLAN | 19 | Spreading and Finishing | Are automatic screed controls being used? | 401.12 | 0 | 0 | 0 | 0 | 44316 | 1 | Pavements
| 301 | 301E46021 | ASPHALT CONCRETE BASE, PG70-22M, AS PER PLAN | 20 | Spreading and Finishing | Does the paver have auger and tunnel extensions mounted to within ~ 18 in. max of the end gate for the planned paving width? | 401.15 | 0 | 0 | 0 | 0 | 44316 | 1 | Pavements
| 301 | 301E46021 | ASPHALT CONCRETE BASE, PG70-22M, AS PER PLAN | 21 | Spreading and Finishing | If the paver is leaving any unusual marks, streaks, tears or shadows in the mat, was it addressed and corrected? | 401.15 | 0 | 0 | 0 | 0 | 44316 | 1 | Pavements
| 301 | 301E46021 | ASPHALT CONCRETE BASE, PG70-22M, AS PER PLAN | 22 | Spreading and Finishing | Is the mixture uniform texture, i.e.. no segregation? (coarse or fine areas) | 401.15 | 0 | 0 | 0 | 0 | 44316 | 1 | Pavements
| 301 | 301E46021 | ASPHALT CONCRETE BASE, PG70-22M, AS PER PLAN | 23 | Spreading and Finishing | Is the mat free of any signs of segregation, tenderness, raveling, flushing, rutting, holes, debris? | 401.15 | 0 | 0 | 0 | 0 | 44316 | 1 | Pavements
| 301 | 301E46021 | ASPHALT CONCRETE BASE, PG70-22M, AS PER PLAN | 24 | Spreading and Finishing | Is the yield within ±5%? Calculate and document yield 4 times daily at a minimum. | 401.15 / 401.19 | 0 | 0 | 0 | 0 | 44316 | 1 | Pavements
| 301 | 301E46021 | ASPHALT CONCRETE BASE, PG70-22M, AS PER PLAN | 25 | Compaction | Does rolling start at the edge and move longitudinally and parallel to the centerline? | 401.16 | 0 | 0 | 0 | 0 | 44316 | 1 | Pavements
| 301 | 301E46021 | ASPHALT CONCRETE BASE, PG70-22M, AS PER PLAN | 26 | Compaction | Is each roller pass overlapped by 1/2 width? | 401.16 | 0 | 0 | 0 | 0 | 44316 | 1 | Pavements
| 301 | 301E46021 | ASPHALT CONCRETE BASE, PG70-22M, AS PER PLAN | 27 | Compaction | Do the rollers obtain full coverage and are roller marks are removed? | 401.16 | 0 | 0 | 0 | 0 | 44316 | 1 | Pavements
| 301 | 301E46021 | ASPHALT CONCRETE BASE, PG70-22M, AS PER PLAN | 28 | Compaction | Has the roller train made complete coverage of the mat before mat temps reach 175° F? | 401.16 | 0 | 0 | 0 | 0 | 44316 | 1 | Pavements
| 301 | 301E46021 | ASPHALT CONCRETE BASE, PG70-22M, AS PER PLAN | 29 | Joints | What point of reference is provided to drive the paver? (string line, skip paint, lines etc.) | 401.17 | 0 | 0 | 0 | 0 | 44316 | 1 | Pavements
| 301 | 301E46021 | ASPHALT CONCRETE BASE, PG70-22M, AS PER PLAN | 30 | Joints | Is the unconfined joint placed straight? | 401.17 | 0 | 0 | 0 | 0 | 44316 | 1 | Pavements
| 301 | 301E46021 | ASPHALT CONCRETE BASE, PG70-22M, AS PER PLAN | 31 | Joints | Are corrections made to joints that are rounded or not straight prior to closing the joint? | 401.17 | 0 | 0 | 0 | 0 | 44316 | 1 | Pavements
| 301 | 301E46021 | ASPHALT CONCRETE BASE, PG70-22M, AS PER PLAN | 32 | Joints | Are joints set up at the proper height above the adjacent construction to receive maximum compaction? (~1/4” per 1” of compacted mat thickness) | 401.17 | 0 | 0 | 0 | 0 | 44316 | 1 | Pavements
| 301 | 301E46021 | ASPHALT CONCRETE BASE, PG70-22M, AS PER PLAN | 33 | Joints | Are all cold longitudinal joints sealed with PG binder or SS875 Asphaltic joint adhesive? | 401.17 / 702.01 / 702.13 / 702.04 | 0 | 0 | 0 | 0 | 44316 | 1 | Pavements
| 301 | 301E46021 | ASPHALT CONCRETE BASE, PG70-22M, AS PER PLAN | 34 | Joints | Is there 100 coverage and ½” overlap on joint edges? | 401.17 / 702.01 / 702.13 / 702.04 | 0 | 0 | 0 | 0 | 44316 | 1 | Pavements
| 301 | 301E46021 | ASPHALT CONCRETE BASE, PG70-22M, AS PER PLAN | 35 | Joints | Does the confined joint pass lap the unconfined edge by 1-1.5 in.? | 401.17 | 0 | 0 | 0 | 0 | 44316 | 1 | Pavements
| 301 | 301E46021 | ASPHALT CONCRETE BASE, PG70-22M, AS PER PLAN | 36 | Joints | Are the joints lapped per Std. Dwg. BP 3.1? Or stepped 6in minimum for phased construction joints? | BP 3.1 / 401.17 | 0 | 0 | 0 | 0 | 44316 | 1 | Pavements
| 301 | 301E46021 | ASPHALT CONCRETE BASE, PG70-22M, AS PER PLAN | 37 | Joints | Are all cold transverse construction joints cut/formed to vertical and sealed (PG Binder, Rubberized Asphalt/SBR Asphalt Emulsion or approved Joint Adhesive)? Is there 100% coverage? | 401.17 / 702.01 / 702.13 / 702.04 | 0 | 0 | 0 | 0 | 44316 | 1 | Pavements
| 301 | 301E46021 | ASPHALT CONCRETE BASE, PG70-22M, AS PER PLAN | 38 | Rollers Requirements | Are steel wheel and Type 1 pneumatic tire rollers are being used? | 401.13 / 401.16 | 0 | 0 | 0 | 0 | 44316 | 1 | Pavements
| 301 | 301E46021 | ASPHALT CONCRETE BASE, PG70-22M, AS PER PLAN | 39 | Rollers Requirements | Does the roller train conform to the specifications? | 401.13 / 401.16 | 0 | 0 | 0 | 0 | 44316 | 1 | Pavements
| 301 | 301E46021 | ASPHALT CONCRETE BASE, PG70-22M, AS PER PLAN | 40 | Rollers Requirements | Is the maximum capacity (yd2/hr.) of the roller train calculated? Is it converted to (Tons/hr.)? Provide calculations CA-FP-3 | 401.13 / 401.16 | 0 | 0 | 0 | 0 | 44316 | 1 | Pavements
| 301 | 301E46021 | ASPHALT CONCRETE BASE, PG70-22M, AS PER PLAN | 41 | Rollers Requirements | Is the spreading rate of placement calculated (Tons/hr.)? Provide calculation CA-FP-4. | 401.13 / 401.16 | 0 | 0 | 0 | 0 | 44316 | 1 | Pavements
| 301 | 301E46021 | ASPHALT CONCRETE BASE, PG70-22M, AS PER PLAN | 42 | Rollers Requirements | Is the roller train capacity greater than the rate of placement? (CA-FP-3 & CA-FP-4) | 401.13 / 401.16 | 0 | 0 | 0 | 0 | 44316 | 1 | Pavements
| 301 | 301E46021 | ASPHALT CONCRETE BASE, PG70-22M, AS PER PLAN | 43 | Night Paving | IF Applicable: Was the lighting system approved before use? | 401.15 | 0 | 0 | 0 | 0 | 44316 | 1 | Pavements
| 301 | 301E46021 | ASPHALT CONCRETE BASE, PG70-22M, AS PER PLAN | 44 | Night Paving | IF Applicable: Did the lighting system provide the required luminance (5 foot-candles at equipment/1 f-c @ 25 ft.? At coring provide 5 f-c @ coring and 1 f-c @ 10’)? | 401.15 | 0 | 0 | 0 | 0 | 44316 | 1 | Pavements
| 301 | 301E46021 | ASPHALT CONCRETE BASE, PG70-22M, AS PER PLAN | 45 | Night Paving | IF Applicable: Is the pavement reviewed & inspected during daylight? | MOP | 0 | 0 | 0 | 0 | 44316 | 1 | Pavements
| 301 | 301E46021 | ASPHALT CONCRETE BASE, PG70-22M, AS PER PLAN | 46 | Surface Tolerances | Have bumps been checked for compliance with 3/8" in 10ft. Straightedge? | 301.05 | 0 | 0 | 0 | 0 | 44316 | 1 | Pavements
| 301 | 301E46021 | ASPHALT CONCRETE BASE, PG70-22M, AS PER PLAN | 47 | Surface Tolerances | Is transverse slope specified in typical sections? If yes, is it in compliance with 3/8" in 10ft.? | 401.19 | 0 | 0 | 0 | 0 | 44316 | 1 | Pavements
| 301 | 301E48000 | ASPHALT CONCRETE BASE, PG64-22 (DRIVEWAYS) | 1 | General | Does the JMF match the project material requirements? Document approved JMF Number. | 401.02 / MOP | 0 | 0 | 0 | 0 | 44316 | 1 | Pavements
| 301 | 301E48000 | ASPHALT CONCRETE BASE, PG64-22 (DRIVEWAYS) | 2 | General | Is the FQCS Certified on OMM List? Document FQCS Name. | 403.03 | 0 | 0 | 0 | 0 | 44316 | 1 | Pavements
| 301 | 301E48000 | ASPHALT CONCRETE BASE, PG64-22 (DRIVEWAYS) | 3 | Weather Limitations | Is the existing surface dry? | 401.06 | 0 | 0 | 0 | 0 | 44316 | 1 | Pavements
| 301 | 301E48000 | ASPHALT CONCRETE BASE, PG64-22 (DRIVEWAYS) | 4 | Weather Limitations | Is the pavement surface temp above minimum temp? Document the pavement course thickness and pavement temperature. | 401.06 | 0 | 0 | 0 | 0 | 44316 | 1 | Pavements
| 301 | 301E48000 | ASPHALT CONCRETE BASE, PG64-22 (DRIVEWAYS) | 5 | Hauling | Is the haul distance from the asphalt plant to the project less than 50 miles? | 401.11 | 0 | 0 | 0 | 0 | 44316 | 1 | Pavements
| 301 | 301E48000 | ASPHALT CONCRETE BASE, PG64-22 (DRIVEWAYS) | 6 | Hauling | Are trucks fully covered with waterproof tight fitting tarps to protect from wind and rain? | 401.11 | 0 | 0 | 0 | 0 | 44316 | 1 | Pavements
| 301 | 301E48000 | ASPHALT CONCRETE BASE, PG64-22 (DRIVEWAYS) | 7 | Hauling | Are truck beds insulated when required? •Temp. < 50° F •Haul distance is > 20 miles | 401.11 | 0 | 0 | 0 | 0 | 44316 | 1 | Pavements
| 301 | 301E48000 | ASPHALT CONCRETE BASE, PG64-22 (DRIVEWAYS) | 8 | Hauling | Have any trucks leaking fuel, hydraulic fluid, oil etc.. been removed from the operation until they are corrected? | 401.11 | 0 | 0 | 0 | 0 | 44316 | 1 | Pavements
| 301 | 301E48000 | ASPHALT CONCRETE BASE, PG64-22 (DRIVEWAYS) | 9 | Hauling | Does a tarp cover the asphalt when the truck pulls up to the paver? | 401.11 | 0 | 0 | 0 | 0 | 44316 | 1 | Pavements
| 301 | 301E48000 | ASPHALT CONCRETE BASE, PG64-22 (DRIVEWAYS) | 10 | Hauling | Are truck tailgates un-chained when dumping into hopper to avoid segregation? | 401.11 | 0 | 0 | 0 | 0 | 44316 | 1 | Pavements
| 301 | 301E48000 | ASPHALT CONCRETE BASE, PG64-22 (DRIVEWAYS) | 11 | Hauling | Have any trucks with material sticking to the bed been removed from the operation or corrected? | 401.11 | 0 | 0 | 0 | 0 | 44316 | 1 | Pavements
| 301 | 301E48000 | ASPHALT CONCRETE BASE, PG64-22 (DRIVEWAYS) | 12 | Hauling | Are the trucks cleaning out beds at a satisfactory location off the pavement? | 401.11 | 0 | 0 | 0 | 0 | 44316 | 1 | Pavements
| 301 | 301E48000 | ASPHALT CONCRETE BASE, PG64-22 (DRIVEWAYS) | 13 | Spreading and Finishing | Is the existing pavement clean? (no dust, loose pavement scabs, oil/fuel contamination) | 401.14 | 0 | 0 | 0 | 0 | 44316 | 1 | Pavements
| 301 | 301E48000 | ASPHALT CONCRETE BASE, PG64-22 (DRIVEWAYS) | 14 | Spreading and Finishing | Are vertical faces of curb, manholes, structures, etc.. covered with a thick coating liquid asphalt material? | 401.14 | 0 | 0 | 0 | 0 | 44316 | 1 | Pavements
| 301 | 301E48000 | ASPHALT CONCRETE BASE, PG64-22 (DRIVEWAYS) | 15 | Spreading and Finishing | Are trucks delivering the mix to the paver continuously and at a uniform rate? | 401.15 | 0 | 0 | 0 | 0 | 44316 | 1 | Pavements
| 301 | 301E48000 | ASPHALT CONCRETE BASE, PG64-22 (DRIVEWAYS) | 16 | Spreading and Finishing | Are the trucks emptying without bumping the paver? | 401.15 | 0 | 0 | 0 | 0 | 44316 | 1 | Pavements
| 301 | 301E48000 | ASPHALT CONCRETE BASE, PG64-22 (DRIVEWAYS) | 17 | Spreading and Finishing | Is the mix within the spec temperature range (250° F - 325° F)? Document mix laydown temperature and load number checked at least 4 times per day. | 702 / 401.16 / 301.04 | 0 | 0 | 0 | 0 | 44316 | 1 | Pavements
| 301 | 301E48000 | ASPHALT CONCRETE BASE, PG64-22 (DRIVEWAYS) | 18 | Spreading and Finishing | Is aggregate uniformly coated when delivered to the paver? | 401.15 | 0 | 0 | 0 | 0 | 44316 | 1 | Pavements
| 301 | 301E48000 | ASPHALT CONCRETE BASE, PG64-22 (DRIVEWAYS) | 19 | Spreading and Finishing | Is the mat compacted thickness correct? • 6 inch Max Document thickness placed. | 301.04 | 0 | 0 | 0 | 0 | 44316 | 1 | Pavements
| 301 | 301E48000 | ASPHALT CONCRETE BASE, PG64-22 (DRIVEWAYS) | 23 | Spreading and Finishing | Is the mixture uniform texture, i.e.. no segregation? (coarse or fine areas) | 401.15 | 0 | 0 | 0 | 0 | 44316 | 1 | Pavements
| 301 | 301E48000 | ASPHALT CONCRETE BASE, PG64-22 (DRIVEWAYS) | 24 | Spreading and Finishing | Is the mat free of any signs of segregation, tenderness, raveling, flushing, rutting, holes, debris? | 401.15 | 0 | 0 | 0 | 0 | 44316 | 1 | Pavements
| 301 | 301E48000 | ASPHALT CONCRETE BASE, PG64-22 (DRIVEWAYS) | 28 | Compaction | Do the rollers obtain full coverage and are roller marks are removed? | 401.16 | 0 | 0 | 0 | 0 | 44316 | 1 | Pavements
| 301 | 301E48000 | ASPHALT CONCRETE BASE, PG64-22 (DRIVEWAYS) | 29 | Compaction | Has the roller train made complete coverage of the mat before mat temps reach 175° F? | 401.16 | 0 | 0 | 0 | 0 | 44316 | 1 | Pavements
| 301 | 301E48000 | ASPHALT CONCRETE BASE, PG64-22 (DRIVEWAYS) | 30 | Joints | What point of reference is provided to drive the paver? (string line, skip paint, lines etc.) | 401.17 | 0 | 0 | 0 | 0 | 44316 | 1 | Pavements
| 301 | 301E48000 | ASPHALT CONCRETE BASE, PG64-22 (DRIVEWAYS) | 33 | Joints | Are joints set up at the proper height above the adjacent construction to receive maximum compaction? (~1/4” per 1” of compacted mat thickness) | 401.17 | 0 | 0 | 0 | 0 | 44316 | 1 | Pavements
| 301 | 301E48000 | ASPHALT CONCRETE BASE, PG64-22 (DRIVEWAYS) | 34 | Joints | Are all cold longitudinal joints sealed with PG binder or Asphaltic joint adhesive? | 401.17 / 702.01 / 702.13 / 702.04 | 0 | 0 | 0 | 0 | 44316 | 1 | Pavements
| 301 | 301E48000 | ASPHALT CONCRETE BASE, PG64-22 (DRIVEWAYS) | 35 | Joints | Is there 100 coverage and ½” overlap on joint edges? | 401.17 / 702.01 / 702.13 / 702.04 | 0 | 0 | 0 | 0 | 44316 | 1 | Pavements
| 301 | 301E48000 | ASPHALT CONCRETE BASE, PG64-22 (DRIVEWAYS) | 36 | Joints | Does the confined joint pass lap the unconfined edge by 1-1.5 in.? | 401.17 | 0 | 0 | 0 | 0 | 44316 | 1 | Pavements
| 301 | 301E56000 | ASPHALT CONCRETE BASE, PG64-22, (449) | 1 | General | Does the JMF match the project material requirements? Document approved JMF Number. | 401.02 / MOP | 0 | 0 | 0 | 0 | 44582 | 1 | Pavements
| 301 | 301E56000 | ASPHALT CONCRETE BASE, PG64-22, (449) | 2 | General | Is the FQCS Certified on OMM List? Document FQCS Name. | 403.03 | 0 | 0 | 0 | 0 | 44582 | 1 | Pavements
| 301 | 301E56000 | ASPHALT CONCRETE BASE, PG64-22, (449) | 3 | Weather Limitations | Is the existing surface dry? | 401.06 | 0 | 0 | 0 | 0 | 44582 | 1 | Pavements
| 301 | 301E56000 | ASPHALT CONCRETE BASE, PG64-22, (449) | 4 | Weather Limitations | Is the pavement surface temp above minimum temp? Document the pavement course thickness and pavement temperature. | 401.06 | 0 | 0 | 0 | 0 | 44582 | 1 | Pavements
| 301 | 301E56000 | ASPHALT CONCRETE BASE, PG64-22, (449) | 5 | Hauling | Is the haul distance from the asphalt plant to the project less than 50 miles? | 401.11 | 0 | 0 | 0 | 0 | 44582 | 1 | Pavements
| 301 | 301E56000 | ASPHALT CONCRETE BASE, PG64-22, (449) | 6 | Hauling | Are trucks fully covered with waterproof tight fitting tarps to protect from wind and rain? | 401.11 | 0 | 0 | 0 | 0 | 44582 | 1 | Pavements
| 301 | 301E56000 | ASPHALT CONCRETE BASE, PG64-22, (449) | 7 | Hauling | Are truck beds insulated when required? •Temp. < 50° F •Haul distance is > 20 miles | 401.11 | 0 | 0 | 0 | 0 | 44582 | 1 | Pavements
| 301 | 301E56000 | ASPHALT CONCRETE BASE, PG64-22, (449) | 8 | Hauling | Have any trucks leaking fuel, hydraulic fluid, oil etc.. been removed from the operation until they are corrected? | 401.11 | 0 | 0 | 0 | 0 | 44582 | 1 | Pavements
| 301 | 301E56000 | ASPHALT CONCRETE BASE, PG64-22, (449) | 9 | Hauling | Are truck tailgates un-chained when dumping into hopper to avoid segregation? | 401.11 | 0 | 0 | 0 | 0 | 44582 | 1 | Pavements
| 301 | 301E56000 | ASPHALT CONCRETE BASE, PG64-22, (449) | 10 | Hauling | Have any trucks with material sticking to the bed been removed from the operation or corrected? | 401.11 | 0 | 0 | 0 | 0 | 44582 | 1 | Pavements
| 301 | 301E56000 | ASPHALT CONCRETE BASE, PG64-22, (449) | 11 | Hauling | Are the trucks cleaning out beds at a satisfactory location off the pavement? | 401.11 | 0 | 0 | 0 | 0 | 44582 | 1 | Pavements
| 301 | 301E56000 | ASPHALT CONCRETE BASE, PG64-22, (449) | 12 | Spreading and Finishing | Is the existing pavement clean? (no dust, loose pavement scabs, oil/fuel contamination) | 401.14 | 0 | 0 | 0 | 0 | 44582 | 1 | Pavements
| 301 | 301E56000 | ASPHALT CONCRETE BASE, PG64-22, (449) | 13 | Spreading and Finishing | Are vertical faces of curb, manholes, structures, etc.. covered with a thick coating liquid asphalt material? | 401.14 | 0 | 0 | 0 | 0 | 44582 | 1 | Pavements
| 301 | 301E56000 | ASPHALT CONCRETE BASE, PG64-22, (449) | 14 | Spreading and Finishing | Are trucks delivering the mix to the paver continuously and at a uniform rate? | 401.15 | 0 | 0 | 0 | 0 | 44582 | 1 | Pavements
| 301 | 301E56000 | ASPHALT CONCRETE BASE, PG64-22, (449) | 15 | Spreading and Finishing | Are the trucks emptying without bumping the paver? | 401.15 | 0 | 0 | 0 | 0 | 44582 | 1 | Pavements
| 301 | 301E56000 | ASPHALT CONCRETE BASE, PG64-22, (449) | 16 | Spreading and Finishing | Is the mix within the spec temperature range (250° F - 325° F)? Document mix laydown temperature and load number checked at least 4 times per day. | 702 / 401.16 / 301.04 | 0 | 0 | 0 | 0 | 44582 | 1 | Pavements
| 301 | 301E56000 | ASPHALT CONCRETE BASE, PG64-22, (449) | 17 | Spreading and Finishing | Is aggregate uniformly coated when delivered to the paver? | 401.15 | 0 | 0 | 0 | 0 | 44582 | 1 | Pavements
| 301 | 301E56000 | ASPHALT CONCRETE BASE, PG64-22, (449) | 18 | Spreading and Finishing | Is the mat compacted thickness correct? • 6 inch Max Document thickness placed. | 301.04 | 0 | 0 | 0 | 0 | 44582 | 1 | Pavements
| 301 | 301E56000 | ASPHALT CONCRETE BASE, PG64-22, (449) | 19 | Spreading and Finishing | Are automatic screed controls being used? | 401.12 | 0 | 0 | 0 | 0 | 44582 | 1 | Pavements
| 301 | 301E56000 | ASPHALT CONCRETE BASE, PG64-22, (449) | 20 | Spreading and Finishing | Does the paver have auger and tunnel extensions mounted to within ~ 18 in. max of the end gate for the planned paving width? | 401.15 | 0 | 0 | 0 | 0 | 44582 | 1 | Pavements
| 301 | 301E56000 | ASPHALT CONCRETE BASE, PG64-22, (449) | 21 | Spreading and Finishing | If the paver is leaving any unusual marks, streaks, tears or shadows in the mat, was it addressed and corrected? | 401.15 | 0 | 0 | 0 | 0 | 44582 | 1 | Pavements
| 301 | 301E56000 | ASPHALT CONCRETE BASE, PG64-22, (449) | 22 | Spreading and Finishing | Is the mixture uniform texture, i.e.. no segregation? (coarse or fine areas) | 401.15 | 0 | 0 | 0 | 0 | 44582 | 1 | Pavements
| 301 | 301E56000 | ASPHALT CONCRETE BASE, PG64-22, (449) | 23 | Spreading and Finishing | Is the mat free of any signs of segregation, tenderness, raveling, flushing, rutting, holes, debris? | 401.15 | 0 | 0 | 0 | 0 | 44582 | 1 | Pavements
| 301 | 301E56000 | ASPHALT CONCRETE BASE, PG64-22, (449) | 24 | Spreading and Finishing | Is the yield within ±5%? Calculate and document yield 4 times daily at a minimum. | 401.15 / 401.19 | 0 | 0 | 0 | 0 | 44582 | 1 | Pavements
| 301 | 301E56000 | ASPHALT CONCRETE BASE, PG64-22, (449) | 25 | Compaction | Does rolling start at the edge and move longitudinally and parallel to the centerline? | 401.16 | 0 | 0 | 0 | 0 | 44582 | 1 | Pavements
| 301 | 301E56000 | ASPHALT CONCRETE BASE, PG64-22, (449) | 26 | Compaction | Is each roller pass overlapped by 1/2 width? | 401.16 | 0 | 0 | 0 | 0 | 44582 | 1 | Pavements
| 301 | 301E56000 | ASPHALT CONCRETE BASE, PG64-22, (449) | 27 | Compaction | Do the rollers obtain full coverage and are roller marks are removed? | 401.16 | 0 | 0 | 0 | 0 | 44582 | 1 | Pavements
| 301 | 301E56000 | ASPHALT CONCRETE BASE, PG64-22, (449) | 28 | Compaction | Has the roller train made complete coverage of the mat before mat temps reach 175° F? | 401.16 | 0 | 0 | 0 | 0 | 44582 | 1 | Pavements
| 301 | 301E56000 | ASPHALT CONCRETE BASE, PG64-22, (449) | 29 | Joints | What point of reference is provided to drive the paver? (string line, skip paint, lines etc.) | 401.17 | 0 | 0 | 0 | 0 | 44582 | 1 | Pavements
| 301 | 301E56000 | ASPHALT CONCRETE BASE, PG64-22, (449) | 30 | Joints | Is the unconfined joint placed straight? | 401.17 | 0 | 0 | 0 | 0 | 44582 | 1 | Pavements
| 301 | 301E56000 | ASPHALT CONCRETE BASE, PG64-22, (449) | 31 | Joints | Are corrections made to joints that are rounded or not straight prior to closing the joint? | 401.17 | 0 | 0 | 0 | 0 | 44582 | 1 | Pavements
| 301 | 301E56000 | ASPHALT CONCRETE BASE, PG64-22, (449) | 32 | Joints | Are joints set up at the proper height above the adjacent construction to receive maximum compaction? (~1/4” per 1” of compacted mat thickness) | 401.17 | 0 | 0 | 0 | 0 | 44582 | 1 | Pavements
| 301 | 301E56000 | ASPHALT CONCRETE BASE, PG64-22, (449) | 33 | Joints | Are all cold longitudinal joints sealed with PG binder or SS875 Asphaltic joint adhesive? | 401.17 / 702.01 / 702.13 / 702.04 | 0 | 0 | 0 | 0 | 44582 | 1 | Pavements
| 301 | 301E56000 | ASPHALT CONCRETE BASE, PG64-22, (449) | 34 | Joints | Is there 100 coverage and ½” overlap on joint edges? | 401.17 / 702.01 / 702.13 / 702.04 | 0 | 0 | 0 | 0 | 44582 | 1 | Pavements
| 301 | 301E56000 | ASPHALT CONCRETE BASE, PG64-22, (449) | 35 | Joints | Does the confined joint pass lap the unconfined edge by 1-1.5 in.? | 401.17 | 0 | 0 | 0 | 0 | 44582 | 1 | Pavements
| 301 | 301E56000 | ASPHALT CONCRETE BASE, PG64-22, (449) | 36 | Joints | Are the joints lapped per Std. Dwg. BP 3.1? Or stepped 6in minimum for phased construction joints? | BP 3.1 / 401.17 | 0 | 0 | 0 | 0 | 44582 | 1 | Pavements
| 301 | 301E56000 | ASPHALT CONCRETE BASE, PG64-22, (449) | 37 | Joints | Are all cold transverse construction joints cut/formed to vertical and sealed (PG Binder, Rubberized Asphalt/SBR Asphalt Emulsion or approved Joint Adhesive)? Is there 100% coverage? | 401.17 / 702.01 / 702.13 / 702.04 | 0 | 0 | 0 | 0 | 44582 | 1 | Pavements
| 301 | 301E56000 | ASPHALT CONCRETE BASE, PG64-22, (449) | 38 | Rollers Requirements | Are steel wheel and Type 1 pneumatic tire rollers are being used? | 401.13 / 401.16 | 0 | 0 | 0 | 0 | 44582 | 1 | Pavements
| 301 | 301E56000 | ASPHALT CONCRETE BASE, PG64-22, (449) | 39 | Rollers Requirements | Does the roller train conform to the specifications? | 401.13 / 401.16 | 0 | 0 | 0 | 0 | 44582 | 1 | Pavements
| 301 | 301E56000 | ASPHALT CONCRETE BASE, PG64-22, (449) | 40 | Rollers Requirements | Is the maximum capacity (yd2/hr.) of the roller train calculated? Is it converted to (Tons/hr.)? Provide calculations CA-FP-3 | 401.13 / 401.16 | 0 | 0 | 0 | 0 | 44582 | 1 | Pavements
| 301 | 301E56000 | ASPHALT CONCRETE BASE, PG64-22, (449) | 41 | Rollers Requirements | Is the spreading rate of placement calculated (Tons/hr.)? Provide calculation CA-FP-4. | 401.13 / 401.16 | 0 | 0 | 0 | 0 | 44582 | 1 | Pavements
| 301 | 301E56000 | ASPHALT CONCRETE BASE, PG64-22, (449) | 42 | Rollers Requirements | Is the roller train capacity greater than the rate of placement? (CA-FP-3 & CA-FP-4) | 401.13 / 401.16 | 0 | 0 | 0 | 0 | 44582 | 1 | Pavements
| 301 | 301E56000 | ASPHALT CONCRETE BASE, PG64-22, (449) | 43 | Night Paving | IF Applicable: Was the lighting system approved before use? | 401.15 | 0 | 0 | 0 | 0 | 44582 | 1 | Pavements
| 301 | 301E56000 | ASPHALT CONCRETE BASE, PG64-22, (449) | 44 | Night Paving | IF Applicable: Did the lighting system provide the required luminance (5 foot-candles at equipment/1 f-c @ 25 ft.? At coring provide 5 f-c @ coring and 1 f-c @ 10’)? | 401.15 | 0 | 0 | 0 | 0 | 44582 | 1 | Pavements
| 301 | 301E56000 | ASPHALT CONCRETE BASE, PG64-22, (449) | 45 | Night Paving | IF Applicable: Is the pavement reviewed & inspected during daylight? | MOP | 0 | 0 | 0 | 0 | 44582 | 1 | Pavements
| 301 | 301E56000 | ASPHALT CONCRETE BASE, PG64-22, (449) | 46 | Surface Tolerances | Have bumps been checked for compliance with 3/8" in 10ft. Straightedge? | 301.05 | 0 | 0 | 0 | 0 | 44582 | 1 | Pavements
| 301 | 301E56000 | ASPHALT CONCRETE BASE, PG64-22, (449) | 47 | Surface Tolerances | Is transverse slope specified in typical sections? If yes, is it in compliance with 3/8" in 10ft.? | 401.19 | 0 | 0 | 0 | 0 | 44582 | 1 | Pavements
| 301 | 301E56001 | ASPHALT CONCRETE BASE, (449), AS PER PLAN | 0.01 | As Per Plan | Were the special "As Per Plan" characteristics described in the contract documents achieved? Describe special characteristics. | Plan | 0 | 0 | 0 | 0 | 44582 | 1 | Pavements
| 301 | 301E56001 | ASPHALT CONCRETE BASE, (449), AS PER PLAN | 1 | General | Does the JMF match the project material requirements? Document approved JMF Number. | 401.02 / MOP | 0 | 0 | 0 | 0 | 44582 | 1 | Pavements
| 301 | 301E56001 | ASPHALT CONCRETE BASE, (449), AS PER PLAN | 2 | General | Is the FQCS Certified on OMM List? Document FQCS Name. | 403.03 | 0 | 0 | 0 | 0 | 44582 | 1 | Pavements
| 301 | 301E56001 | ASPHALT CONCRETE BASE, (449), AS PER PLAN | 3 | Weather Limitations | Is the existing surface dry? | 401.06 | 0 | 0 | 0 | 0 | 44582 | 1 | Pavements
| 301 | 301E56001 | ASPHALT CONCRETE BASE, (449), AS PER PLAN | 4 | Weather Limitations | Is the pavement surface temp above minimum temp? Document the pavement course thickness and pavement temperature. | 401.06 | 0 | 0 | 0 | 0 | 44582 | 1 | Pavements
| 301 | 301E56001 | ASPHALT CONCRETE BASE, (449), AS PER PLAN | 5 | Hauling | Is the haul distance from the asphalt plant to the project less than 50 miles? | 401.11 | 0 | 0 | 0 | 0 | 44582 | 1 | Pavements
| 301 | 301E56001 | ASPHALT CONCRETE BASE, (449), AS PER PLAN | 6 | Hauling | Are trucks fully covered with waterproof tight fitting tarps to protect from wind and rain? | 401.11 | 0 | 0 | 0 | 0 | 44582 | 1 | Pavements
| 301 | 301E56001 | ASPHALT CONCRETE BASE, (449), AS PER PLAN | 7 | Hauling | Are truck beds insulated when required? •Temp. < 50° F •Haul distance is > 20 miles | 401.11 | 0 | 0 | 0 | 0 | 44582 | 1 | Pavements
| 301 | 301E56001 | ASPHALT CONCRETE BASE, (449), AS PER PLAN | 8 | Hauling | Have any trucks leaking fuel, hydraulic fluid, oil etc.. been removed from the operation until they are corrected? | 401.11 | 0 | 0 | 0 | 0 | 44582 | 1 | Pavements
| 301 | 301E56001 | ASPHALT CONCRETE BASE, (449), AS PER PLAN | 9 | Hauling | Are truck tailgates un-chained when dumping into hopper to avoid segregation? | 401.11 | 0 | 0 | 0 | 0 | 44582 | 1 | Pavements
| 301 | 301E56001 | ASPHALT CONCRETE BASE, (449), AS PER PLAN | 10 | Hauling | Have any trucks with material sticking to the bed been removed from the operation or corrected? | 401.11 | 0 | 0 | 0 | 0 | 44582 | 1 | Pavements
| 301 | 301E56001 | ASPHALT CONCRETE BASE, (449), AS PER PLAN | 11 | Hauling | Are the trucks cleaning out beds at a satisfactory location off the pavement? | 401.11 | 0 | 0 | 0 | 0 | 44582 | 1 | Pavements
| 301 | 301E56001 | ASPHALT CONCRETE BASE, (449), AS PER PLAN | 12 | Spreading and Finishing | Is the existing pavement clean? (no dust, loose pavement scabs, oil/fuel contamination) | 401.14 | 0 | 0 | 0 | 0 | 44582 | 1 | Pavements
| 301 | 301E56001 | ASPHALT CONCRETE BASE, (449), AS PER PLAN | 13 | Spreading and Finishing | Are vertical faces of curb, manholes, structures, etc.. covered with a thick coating liquid asphalt material? | 401.14 | 0 | 0 | 0 | 0 | 44582 | 1 | Pavements
| 301 | 301E56001 | ASPHALT CONCRETE BASE, (449), AS PER PLAN | 14 | Spreading and Finishing | Are trucks delivering the mix to the paver continuously and at a uniform rate? | 401.15 | 0 | 0 | 0 | 0 | 44582 | 1 | Pavements
| 301 | 301E56001 | ASPHALT CONCRETE BASE, (449), AS PER PLAN | 15 | Spreading and Finishing | Are the trucks emptying without bumping the paver? | 401.15 | 0 | 0 | 0 | 0 | 44582 | 1 | Pavements
| 301 | 301E56001 | ASPHALT CONCRETE BASE, (449), AS PER PLAN | 16 | Spreading and Finishing | Is the mix within the spec temperature range (250° F - 325° F)? Document mix laydown temperature and load number checked at least 4 times per day. | 702 / 401.16 / 301.04 | 0 | 0 | 0 | 0 | 44582 | 1 | Pavements
| 301 | 301E56001 | ASPHALT CONCRETE BASE, (449), AS PER PLAN | 17 | Spreading and Finishing | Is aggregate uniformly coated when delivered to the paver? | 401.15 | 0 | 0 | 0 | 0 | 44582 | 1 | Pavements
| 301 | 301E56001 | ASPHALT CONCRETE BASE, (449), AS PER PLAN | 18 | Spreading and Finishing | Is the mat compacted thickness correct? • 6 inch Max Document thickness placed. | 301.04 | 0 | 0 | 0 | 0 | 44582 | 1 | Pavements
| 301 | 301E56001 | ASPHALT CONCRETE BASE, (449), AS PER PLAN | 19 | Spreading and Finishing | Are automatic screed controls being used? | 401.12 | 0 | 0 | 0 | 0 | 44582 | 1 | Pavements
| 301 | 301E56001 | ASPHALT CONCRETE BASE, (449), AS PER PLAN | 20 | Spreading and Finishing | Does the paver have auger and tunnel extensions mounted to within ~ 18 in. max of the end gate for the planned paving width? | 401.15 | 0 | 0 | 0 | 0 | 44582 | 1 | Pavements
| 301 | 301E56001 | ASPHALT CONCRETE BASE, (449), AS PER PLAN | 21 | Spreading and Finishing | If the paver is leaving any unusual marks, streaks, tears or shadows in the mat, was it addressed and corrected? | 401.15 | 0 | 0 | 0 | 0 | 44582 | 1 | Pavements
| 301 | 301E56001 | ASPHALT CONCRETE BASE, (449), AS PER PLAN | 22 | Spreading and Finishing | Is the mixture uniform texture, i.e.. no segregation? (coarse or fine areas) | 401.15 | 0 | 0 | 0 | 0 | 44582 | 1 | Pavements
| 301 | 301E56001 | ASPHALT CONCRETE BASE, (449), AS PER PLAN | 23 | Spreading and Finishing | Is the mat free of any signs of segregation, tenderness, raveling, flushing, rutting, holes, debris? | 401.15 | 0 | 0 | 0 | 0 | 44582 | 1 | Pavements
| 301 | 301E56001 | ASPHALT CONCRETE BASE, (449), AS PER PLAN | 24 | Spreading and Finishing | Is the yield within ±5%? Calculate and document yield 4 times daily at a minimum. | 401.15 / 401.19 | 0 | 0 | 0 | 0 | 44582 | 1 | Pavements
| 301 | 301E56001 | ASPHALT CONCRETE BASE, (449), AS PER PLAN | 25 | Compaction | Does rolling start at the edge and move longitudinally and parallel to the centerline? | 401.16 | 0 | 0 | 0 | 0 | 44582 | 1 | Pavements
| 301 | 301E56001 | ASPHALT CONCRETE BASE, (449), AS PER PLAN | 26 | Compaction | Is each roller pass overlapped by 1/2 width? | 401.16 | 0 | 0 | 0 | 0 | 44582 | 1 | Pavements
| 301 | 301E56001 | ASPHALT CONCRETE BASE, (449), AS PER PLAN | 27 | Compaction | Do the rollers obtain full coverage and are roller marks are removed? | 401.16 | 0 | 0 | 0 | 0 | 44582 | 1 | Pavements
| 301 | 301E56001 | ASPHALT CONCRETE BASE, (449), AS PER PLAN | 28 | Compaction | Has the roller train made complete coverage of the mat before mat temps reach 175° F? | 401.16 | 0 | 0 | 0 | 0 | 44582 | 1 | Pavements
| 301 | 301E56001 | ASPHALT CONCRETE BASE, (449), AS PER PLAN | 29 | Joints | What point of reference is provided to drive the paver? (string line, skip paint, lines etc.) | 401.17 | 0 | 0 | 0 | 0 | 44582 | 1 | Pavements
| 301 | 301E56001 | ASPHALT CONCRETE BASE, (449), AS PER PLAN | 30 | Joints | Is the unconfined joint placed straight? | 401.17 | 0 | 0 | 0 | 0 | 44582 | 1 | Pavements
| 301 | 301E56001 | ASPHALT CONCRETE BASE, (449), AS PER PLAN | 31 | Joints | Are corrections made to joints that are rounded or not straight prior to closing the joint? | 401.17 | 0 | 0 | 0 | 0 | 44582 | 1 | Pavements
| 301 | 301E56001 | ASPHALT CONCRETE BASE, (449), AS PER PLAN | 32 | Joints | Are joints set up at the proper height above the adjacent construction to receive maximum compaction? (~1/4” per 1” of compacted mat thickness) | 401.17 | 0 | 0 | 0 | 0 | 44582 | 1 | Pavements
| 301 | 301E56001 | ASPHALT CONCRETE BASE, (449), AS PER PLAN | 33 | Joints | Are all cold longitudinal joints sealed with PG binder or SS875 Asphaltic joint adhesive? | 401.17 / 702.01 / 702.13 / 702.04 | 0 | 0 | 0 | 0 | 44582 | 1 | Pavements
| 301 | 301E56001 | ASPHALT CONCRETE BASE, (449), AS PER PLAN | 34 | Joints | Is there 100 coverage and ½” overlap on joint edges? | 401.17 / 702.01 / 702.13 / 702.04 | 0 | 0 | 0 | 0 | 44582 | 1 | Pavements
| 301 | 301E56001 | ASPHALT CONCRETE BASE, (449), AS PER PLAN | 35 | Joints | Does the confined joint pass lap the unconfined edge by 1-1.5 in.? | 401.17 | 0 | 0 | 0 | 0 | 44582 | 1 | Pavements
| 301 | 301E56001 | ASPHALT CONCRETE BASE, (449), AS PER PLAN | 36 | Joints | Are the joints lapped per Std. Dwg. BP 3.1? Or stepped 6in minimum for phased construction joints? | BP 3.1 / 401.17 | 0 | 0 | 0 | 0 | 44582 | 1 | Pavements
| 301 | 301E56001 | ASPHALT CONCRETE BASE, (449), AS PER PLAN | 37 | Joints | Are all cold transverse construction joints cut/formed to vertical and sealed (PG Binder, Rubberized Asphalt/SBR Asphalt Emulsion or approved Joint Adhesive)? Is there 100% coverage? | 401.17 / 702.01 / 702.13 / 702.04 | 0 | 0 | 0 | 0 | 44582 | 1 | Pavements
| 301 | 301E56001 | ASPHALT CONCRETE BASE, (449), AS PER PLAN | 38 | Rollers Requirements | Are steel wheel and Type 1 pneumatic tire rollers are being used? | 401.13 / 401.16 | 0 | 0 | 0 | 0 | 44582 | 1 | Pavements
| 301 | 301E56001 | ASPHALT CONCRETE BASE, (449), AS PER PLAN | 39 | Rollers Requirements | Does the roller train conform to the specifications? | 401.13 / 401.16 | 0 | 0 | 0 | 0 | 44582 | 1 | Pavements
| 301 | 301E56001 | ASPHALT CONCRETE BASE, (449), AS PER PLAN | 40 | Rollers Requirements | Is the maximum capacity (yd2/hr.) of the roller train calculated? Is it converted to (Tons/hr.)? Provide calculations CA-FP-3 | 401.13 / 401.16 | 0 | 0 | 0 | 0 | 44582 | 1 | Pavements
| 301 | 301E56001 | ASPHALT CONCRETE BASE, (449), AS PER PLAN | 41 | Rollers Requirements | Is the spreading rate of placement calculated (Tons/hr.)? Provide calculation CA-FP-4. | 401.13 / 401.16 | 0 | 0 | 0 | 0 | 44582 | 1 | Pavements
| 301 | 301E56001 | ASPHALT CONCRETE BASE, (449), AS PER PLAN | 42 | Rollers Requirements | Is the roller train capacity greater than the rate of placement? (CA-FP-3 & CA-FP-4) | 401.13 / 401.16 | 0 | 0 | 0 | 0 | 44582 | 1 | Pavements
| 301 | 301E56001 | ASPHALT CONCRETE BASE, (449), AS PER PLAN | 43 | Night Paving | IF Applicable: Was the lighting system approved before use? | 401.15 | 0 | 0 | 0 | 0 | 44582 | 1 | Pavements
| 301 | 301E56001 | ASPHALT CONCRETE BASE, (449), AS PER PLAN | 44 | Night Paving | IF Applicable: Did the lighting system provide the required luminance (5 foot-candles at equipment/1 f-c @ 25 ft.? At coring provide 5 f-c @ coring and 1 f-c @ 10’)? | 401.15 | 0 | 0 | 0 | 0 | 44582 | 1 | Pavements
| 301 | 301E56001 | ASPHALT CONCRETE BASE, (449), AS PER PLAN | 45 | Night Paving | IF Applicable: Is the pavement reviewed & inspected during daylight? | MOP | 0 | 0 | 0 | 0 | 44582 | 1 | Pavements
| 301 | 301E56001 | ASPHALT CONCRETE BASE, (449), AS PER PLAN | 46 | Surface Tolerances | Have bumps been checked for compliance with 3/8" in 10ft. Straightedge? | 301.05 | 0 | 0 | 0 | 0 | 44582 | 1 | Pavements
| 301 | 301E56001 | ASPHALT CONCRETE BASE, (449), AS PER PLAN | 47 | Surface Tolerances | Is transverse slope specified in typical sections? If yes, is it in compliance with 3/8" in 10ft.? | 401.19 | 0 | 0 | 0 | 0 | 44582 | 1 | Pavements
| 301 | 301E56010 | ASPHALT CONCRETE BASE, PG64-28, (449) | 1 | General | Does the JMF match the project material requirements? Document approved JMF Number. | 401.02 / MOP | 0 | 0 | 0 | 0 | 44582 | 1 | Pavements
| 301 | 301E56010 | ASPHALT CONCRETE BASE, PG64-28, (449) | 2 | General | Is the FQCS Certified on OMM List? Document FQCS Name. | 403.03 | 0 | 0 | 0 | 0 | 44582 | 1 | Pavements
| 301 | 301E56010 | ASPHALT CONCRETE BASE, PG64-28, (449) | 3 | Weather Limitations | Is the existing surface dry? | 401.06 | 0 | 0 | 0 | 0 | 44582 | 1 | Pavements
| 301 | 301E56010 | ASPHALT CONCRETE BASE, PG64-28, (449) | 4 | Weather Limitations | Is the pavement surface temp above minimum temp? Document the pavement course thickness and pavement temperature. | 401.06 | 0 | 0 | 0 | 0 | 44582 | 1 | Pavements
| 301 | 301E56010 | ASPHALT CONCRETE BASE, PG64-28, (449) | 5 | Hauling | Is the haul distance from the asphalt plant to the project less than 50 miles? | 401.11 | 0 | 0 | 0 | 0 | 44582 | 1 | Pavements
| 301 | 301E56010 | ASPHALT CONCRETE BASE, PG64-28, (449) | 6 | Hauling | Are trucks fully covered with waterproof tight fitting tarps to protect from wind and rain? | 401.11 | 0 | 0 | 0 | 0 | 44582 | 1 | Pavements
| 301 | 301E56010 | ASPHALT CONCRETE BASE, PG64-28, (449) | 7 | Hauling | Are truck beds insulated when required? •Temp. < 50° F •Haul distance is > 20 miles | 401.11 | 0 | 0 | 0 | 0 | 44582 | 1 | Pavements
| 301 | 301E56010 | ASPHALT CONCRETE BASE, PG64-28, (449) | 8 | Hauling | Have any trucks leaking fuel, hydraulic fluid, oil etc.. been removed from the operation until they are corrected? | 401.11 | 0 | 0 | 0 | 0 | 44582 | 1 | Pavements
| 301 | 301E56010 | ASPHALT CONCRETE BASE, PG64-28, (449) | 9 | Hauling | Are truck tailgates un-chained when dumping into hopper to avoid segregation? | 401.11 | 0 | 0 | 0 | 0 | 44582 | 1 | Pavements
| 301 | 301E56010 | ASPHALT CONCRETE BASE, PG64-28, (449) | 10 | Hauling | Have any trucks with material sticking to the bed been removed from the operation or corrected? | 401.11 | 0 | 0 | 0 | 0 | 44582 | 1 | Pavements
| 301 | 301E56010 | ASPHALT CONCRETE BASE, PG64-28, (449) | 11 | Hauling | Are the trucks cleaning out beds at a satisfactory location off the pavement? | 401.11 | 0 | 0 | 0 | 0 | 44582 | 1 | Pavements
| 301 | 301E56010 | ASPHALT CONCRETE BASE, PG64-28, (449) | 12 | Spreading and Finishing | Is the existing pavement clean? (no dust, loose pavement scabs, oil/fuel contamination) | 401.14 | 0 | 0 | 0 | 0 | 44582 | 1 | Pavements
| 301 | 301E56010 | ASPHALT CONCRETE BASE, PG64-28, (449) | 13 | Spreading and Finishing | Are vertical faces of curb, manholes, structures, etc.. covered with a thick coating liquid asphalt material? | 401.14 | 0 | 0 | 0 | 0 | 44582 | 1 | Pavements
| 301 | 301E56010 | ASPHALT CONCRETE BASE, PG64-28, (449) | 14 | Spreading and Finishing | Are trucks delivering the mix to the paver continuously and at a uniform rate? | 401.15 | 0 | 0 | 0 | 0 | 44582 | 1 | Pavements
| 301 | 301E56010 | ASPHALT CONCRETE BASE, PG64-28, (449) | 15 | Spreading and Finishing | Are the trucks emptying without bumping the paver? | 401.15 | 0 | 0 | 0 | 0 | 44582 | 1 | Pavements
| 301 | 301E56010 | ASPHALT CONCRETE BASE, PG64-28, (449) | 16 | Spreading and Finishing | Is the mix within the spec temperature range (250° F - 325° F)? Document mix laydown temperature and load number checked at least 4 times per day. | 702 / 401.16 / 301.04 | 0 | 0 | 0 | 0 | 44582 | 1 | Pavements
| 301 | 301E56010 | ASPHALT CONCRETE BASE, PG64-28, (449) | 17 | Spreading and Finishing | Is aggregate uniformly coated when delivered to the paver? | 401.15 | 0 | 0 | 0 | 0 | 44582 | 1 | Pavements
| 301 | 301E56010 | ASPHALT CONCRETE BASE, PG64-28, (449) | 18 | Spreading and Finishing | Is the mat compacted thickness correct? • 6 inch Max Document thickness placed. | 301.04 | 0 | 0 | 0 | 0 | 44582 | 1 | Pavements
| 301 | 301E56010 | ASPHALT CONCRETE BASE, PG64-28, (449) | 19 | Spreading and Finishing | Are automatic screed controls being used? | 401.12 | 0 | 0 | 0 | 0 | 44582 | 1 | Pavements
| 301 | 301E56010 | ASPHALT CONCRETE BASE, PG64-28, (449) | 20 | Spreading and Finishing | Does the paver have auger and tunnel extensions mounted to within ~ 18 in. max of the end gate for the planned paving width? | 401.15 | 0 | 0 | 0 | 0 | 44582 | 1 | Pavements
| 301 | 301E56010 | ASPHALT CONCRETE BASE, PG64-28, (449) | 21 | Spreading and Finishing | If the paver is leaving any unusual marks, streaks, tears or shadows in the mat, was it addressed and corrected? | 401.15 | 0 | 0 | 0 | 0 | 44582 | 1 | Pavements
| 301 | 301E56010 | ASPHALT CONCRETE BASE, PG64-28, (449) | 22 | Spreading and Finishing | Is the mixture uniform texture, i.e.. no segregation? (coarse or fine areas) | 401.15 | 0 | 0 | 0 | 0 | 44582 | 1 | Pavements
| 301 | 301E56010 | ASPHALT CONCRETE BASE, PG64-28, (449) | 23 | Spreading and Finishing | Is the mat free of any signs of segregation, tenderness, raveling, flushing, rutting, holes, debris? | 401.15 | 0 | 0 | 0 | 0 | 44582 | 1 | Pavements
| 301 | 301E56010 | ASPHALT CONCRETE BASE, PG64-28, (449) | 24 | Spreading and Finishing | Is the yield within ±5%? Calculate and document yield 4 times daily at a minimum. | 401.15 / 401.19 | 0 | 0 | 0 | 0 | 44582 | 1 | Pavements
| 301 | 301E56010 | ASPHALT CONCRETE BASE, PG64-28, (449) | 25 | Compaction | Does rolling start at the edge and move longitudinally and parallel to the centerline? | 401.16 | 0 | 0 | 0 | 0 | 44582 | 1 | Pavements
| 301 | 301E56010 | ASPHALT CONCRETE BASE, PG64-28, (449) | 26 | Compaction | Is each roller pass overlapped by 1/2 width? | 401.16 | 0 | 0 | 0 | 0 | 44582 | 1 | Pavements
| 301 | 301E56010 | ASPHALT CONCRETE BASE, PG64-28, (449) | 27 | Compaction | Do the rollers obtain full coverage and are roller marks are removed? | 401.16 | 0 | 0 | 0 | 0 | 44582 | 1 | Pavements
| 301 | 301E56010 | ASPHALT CONCRETE BASE, PG64-28, (449) | 28 | Compaction | Has the roller train made complete coverage of the mat before mat temps reach 175° F? | 401.16 | 0 | 0 | 0 | 0 | 44582 | 1 | Pavements
| 301 | 301E56010 | ASPHALT CONCRETE BASE, PG64-28, (449) | 29 | Joints | What point of reference is provided to drive the paver? (string line, skip paint, lines etc.) | 401.17 | 0 | 0 | 0 | 0 | 44582 | 1 | Pavements
| 301 | 301E56010 | ASPHALT CONCRETE BASE, PG64-28, (449) | 30 | Joints | Is the unconfined joint placed straight? | 401.17 | 0 | 0 | 0 | 0 | 44582 | 1 | Pavements
| 301 | 301E56010 | ASPHALT CONCRETE BASE, PG64-28, (449) | 31 | Joints | Are corrections made to joints that are rounded or not straight prior to closing the joint? | 401.17 | 0 | 0 | 0 | 0 | 44582 | 1 | Pavements
| 301 | 301E56010 | ASPHALT CONCRETE BASE, PG64-28, (449) | 32 | Joints | Are joints set up at the proper height above the adjacent construction to receive maximum compaction? (~1/4” per 1” of compacted mat thickness) | 401.17 | 0 | 0 | 0 | 0 | 44582 | 1 | Pavements
| 301 | 301E56010 | ASPHALT CONCRETE BASE, PG64-28, (449) | 33 | Joints | Are all cold longitudinal joints sealed with PG binder or SS875 Asphaltic joint adhesive? | 401.17 / 702.01 / 702.13 / 702.04 | 0 | 0 | 0 | 0 | 44582 | 1 | Pavements
| 301 | 301E56010 | ASPHALT CONCRETE BASE, PG64-28, (449) | 34 | Joints | Is there 100 coverage and ½” overlap on joint edges? | 401.17 / 702.01 / 702.13 / 702.04 | 0 | 0 | 0 | 0 | 44582 | 1 | Pavements
| 301 | 301E56010 | ASPHALT CONCRETE BASE, PG64-28, (449) | 35 | Joints | Does the confined joint pass lap the unconfined edge by 1-1.5 in.? | 401.17 | 0 | 0 | 0 | 0 | 44582 | 1 | Pavements
| 301 | 301E56010 | ASPHALT CONCRETE BASE, PG64-28, (449) | 36 | Joints | Are the joints lapped per Std. Dwg. BP 3.1? Or stepped 6in minimum for phased construction joints? | BP 3.1 / 401.17 | 0 | 0 | 0 | 0 | 44582 | 1 | Pavements
| 301 | 301E56010 | ASPHALT CONCRETE BASE, PG64-28, (449) | 37 | Joints | Are all cold transverse construction joints cut/formed to vertical and sealed (PG Binder, Rubberized Asphalt/SBR Asphalt Emulsion or approved Joint Adhesive)? Is there 100% coverage? | 401.17 / 702.01 / 702.13 / 702.04 | 0 | 0 | 0 | 0 | 44582 | 1 | Pavements
| 301 | 301E56010 | ASPHALT CONCRETE BASE, PG64-28, (449) | 38 | Rollers Requirements | Are steel wheel and Type 1 pneumatic tire rollers are being used? | 401.13 / 401.16 | 0 | 0 | 0 | 0 | 44582 | 1 | Pavements
| 301 | 301E56010 | ASPHALT CONCRETE BASE, PG64-28, (449) | 39 | Rollers Requirements | Does the roller train conform to the specifications? | 401.13 / 401.16 | 0 | 0 | 0 | 0 | 44582 | 1 | Pavements
| 301 | 301E56010 | ASPHALT CONCRETE BASE, PG64-28, (449) | 40 | Rollers Requirements | Is the maximum capacity (yd2/hr.) of the roller train calculated? Is it converted to (Tons/hr.)? Provide calculations CA-FP-3 | 401.13 / 401.16 | 0 | 0 | 0 | 0 | 44582 | 1 | Pavements
| 301 | 301E56010 | ASPHALT CONCRETE BASE, PG64-28, (449) | 41 | Rollers Requirements | Is the spreading rate of placement calculated (Tons/hr.)? Provide calculation CA-FP-4. | 401.13 / 401.16 | 0 | 0 | 0 | 0 | 44582 | 1 | Pavements
| 301 | 301E56010 | ASPHALT CONCRETE BASE, PG64-28, (449) | 42 | Rollers Requirements | Is the roller train capacity greater than the rate of placement? (CA-FP-3 & CA-FP-4) | 401.13 / 401.16 | 0 | 0 | 0 | 0 | 44582 | 1 | Pavements
| 301 | 301E56010 | ASPHALT CONCRETE BASE, PG64-28, (449) | 43 | Night Paving | IF Applicable: Was the lighting system approved before use? | 401.15 | 0 | 0 | 0 | 0 | 44582 | 1 | Pavements
| 301 | 301E56010 | ASPHALT CONCRETE BASE, PG64-28, (449) | 44 | Night Paving | IF Applicable: Did the lighting system provide the required luminance (5 foot-candles at equipment/1 f-c @ 25 ft.? At coring provide 5 f-c @ coring and 1 f-c @ 10’)? | 401.15 | 0 | 0 | 0 | 0 | 44582 | 1 | Pavements
| 301 | 301E56010 | ASPHALT CONCRETE BASE, PG64-28, (449) | 45 | Night Paving | IF Applicable: Is the pavement reviewed & inspected during daylight? | MOP | 0 | 0 | 0 | 0 | 44582 | 1 | Pavements
| 301 | 301E56010 | ASPHALT CONCRETE BASE, PG64-28, (449) | 46 | Surface Tolerances | Have bumps been checked for compliance with 3/8" in 10ft. Straightedge? | 301.05 | 0 | 0 | 0 | 0 | 44582 | 1 | Pavements
| 301 | 301E56010 | ASPHALT CONCRETE BASE, PG64-28, (449) | 47 | Surface Tolerances | Is transverse slope specified in typical sections? If yes, is it in compliance with 3/8" in 10ft.? | 401.19 | 0 | 0 | 0 | 0 | 44582 | 1 | Pavements
| 301 | 301E56020 | ASPHALT CONCRETE BASE, PG70-22M, (449) | 1 | General | Does the JMF match the project material requirements? Document approved JMF Number. | 401.02 / MOP | 0 | 0 | 0 | 0 | 44582 | 1 | Pavements
| 301 | 301E56020 | ASPHALT CONCRETE BASE, PG70-22M, (449) | 2 | General | Is the FQCS Certified on OMM List? Document FQCS Name. | 403.03 | 0 | 0 | 0 | 0 | 44582 | 1 | Pavements
| 301 | 301E56020 | ASPHALT CONCRETE BASE, PG70-22M, (449) | 3 | Weather Limitations | Is the existing surface dry? | 401.06 | 0 | 0 | 0 | 0 | 44582 | 1 | Pavements
| 301 | 301E56020 | ASPHALT CONCRETE BASE, PG70-22M, (449) | 4 | Weather Limitations | Is the pavement surface temp above minimum temp? Document the pavement course thickness and pavement temperature. | 401.06 | 0 | 0 | 0 | 0 | 44582 | 1 | Pavements
| 301 | 301E56020 | ASPHALT CONCRETE BASE, PG70-22M, (449) | 5 | Hauling | Is the haul distance from the asphalt plant to the project less than 50 miles? | 401.11 | 0 | 0 | 0 | 0 | 44582 | 1 | Pavements
| 301 | 301E56020 | ASPHALT CONCRETE BASE, PG70-22M, (449) | 6 | Hauling | Are trucks fully covered with waterproof tight fitting tarps to protect from wind and rain? | 401.11 | 0 | 0 | 0 | 0 | 44582 | 1 | Pavements
| 301 | 301E56020 | ASPHALT CONCRETE BASE, PG70-22M, (449) | 7 | Hauling | Are truck beds insulated when required? •Temp. < 50° F •Haul distance is > 20 miles | 401.11 | 0 | 0 | 0 | 0 | 44582 | 1 | Pavements
| 301 | 301E56020 | ASPHALT CONCRETE BASE, PG70-22M, (449) | 8 | Hauling | Have any trucks leaking fuel, hydraulic fluid, oil etc.. been removed from the operation until they are corrected? | 401.11 | 0 | 0 | 0 | 0 | 44582 | 1 | Pavements
| 301 | 301E56020 | ASPHALT CONCRETE BASE, PG70-22M, (449) | 9 | Hauling | Are truck tailgates un-chained when dumping into hopper to avoid segregation? | 401.11 | 0 | 0 | 0 | 0 | 44582 | 1 | Pavements
| 301 | 301E56020 | ASPHALT CONCRETE BASE, PG70-22M, (449) | 10 | Hauling | Have any trucks with material sticking to the bed been removed from the operation or corrected? | 401.11 | 0 | 0 | 0 | 0 | 44582 | 1 | Pavements
| 301 | 301E56020 | ASPHALT CONCRETE BASE, PG70-22M, (449) | 11 | Hauling | Are the trucks cleaning out beds at a satisfactory location off the pavement? | 401.11 | 0 | 0 | 0 | 0 | 44582 | 1 | Pavements
| 301 | 301E56020 | ASPHALT CONCRETE BASE, PG70-22M, (449) | 12 | Spreading and Finishing | Is the existing pavement clean? (no dust, loose pavement scabs, oil/fuel contamination) | 401.14 | 0 | 0 | 0 | 0 | 44582 | 1 | Pavements
| 301 | 301E56020 | ASPHALT CONCRETE BASE, PG70-22M, (449) | 13 | Spreading and Finishing | Are vertical faces of curb, manholes, structures, etc.. covered with a thick coating liquid asphalt material? | 401.14 | 0 | 0 | 0 | 0 | 44582 | 1 | Pavements
| 301 | 301E56020 | ASPHALT CONCRETE BASE, PG70-22M, (449) | 14 | Spreading and Finishing | Are trucks delivering the mix to the paver continuously and at a uniform rate? | 401.15 | 0 | 0 | 0 | 0 | 44582 | 1 | Pavements
| 301 | 301E56020 | ASPHALT CONCRETE BASE, PG70-22M, (449) | 15 | Spreading and Finishing | Are the trucks emptying without bumping the paver? | 401.15 | 0 | 0 | 0 | 0 | 44582 | 1 | Pavements
| 301 | 301E56020 | ASPHALT CONCRETE BASE, PG70-22M, (449) | 16 | Spreading and Finishing | Is the mix within the spec temperature range (250° F - 325° F)? Document mix laydown temperature and load number checked at least 4 times per day. | 702 / 401.16 / 301.04 | 0 | 0 | 0 | 0 | 44582 | 1 | Pavements
| 301 | 301E56020 | ASPHALT CONCRETE BASE, PG70-22M, (449) | 17 | Spreading and Finishing | Is aggregate uniformly coated when delivered to the paver? | 401.15 | 0 | 0 | 0 | 0 | 44582 | 1 | Pavements
| 301 | 301E56020 | ASPHALT CONCRETE BASE, PG70-22M, (449) | 18 | Spreading and Finishing | Is the mat compacted thickness correct? • 6 inch Max Document thickness placed. | 301.04 | 0 | 0 | 0 | 0 | 44582 | 1 | Pavements
| 301 | 301E56020 | ASPHALT CONCRETE BASE, PG70-22M, (449) | 19 | Spreading and Finishing | Are automatic screed controls being used? | 401.12 | 0 | 0 | 0 | 0 | 44582 | 1 | Pavements
| 301 | 301E56020 | ASPHALT CONCRETE BASE, PG70-22M, (449) | 20 | Spreading and Finishing | Does the paver have auger and tunnel extensions mounted to within ~ 18 in. max of the end gate for the planned paving width? | 401.15 | 0 | 0 | 0 | 0 | 44582 | 1 | Pavements
| 301 | 301E56020 | ASPHALT CONCRETE BASE, PG70-22M, (449) | 21 | Spreading and Finishing | If the paver is leaving any unusual marks, streaks, tears or shadows in the mat, was it addressed and corrected? | 401.15 | 0 | 0 | 0 | 0 | 44582 | 1 | Pavements
| 301 | 301E56020 | ASPHALT CONCRETE BASE, PG70-22M, (449) | 22 | Spreading and Finishing | Is the mixture uniform texture, i.e.. no segregation? (coarse or fine areas) | 401.15 | 0 | 0 | 0 | 0 | 44582 | 1 | Pavements
| 301 | 301E56020 | ASPHALT CONCRETE BASE, PG70-22M, (449) | 23 | Spreading and Finishing | Is the mat free of any signs of segregation, tenderness, raveling, flushing, rutting, holes, debris? | 401.15 | 0 | 0 | 0 | 0 | 44582 | 1 | Pavements
| 301 | 301E56020 | ASPHALT CONCRETE BASE, PG70-22M, (449) | 24 | Spreading and Finishing | Is the yield within ±5%? Calculate and document yield 4 times daily at a minimum. | 401.15 / 401.19 | 0 | 0 | 0 | 0 | 44582 | 1 | Pavements
| 301 | 301E56020 | ASPHALT CONCRETE BASE, PG70-22M, (449) | 25 | Compaction | Does rolling start at the edge and move longitudinally and parallel to the centerline? | 401.16 | 0 | 0 | 0 | 0 | 44582 | 1 | Pavements
| 301 | 301E56020 | ASPHALT CONCRETE BASE, PG70-22M, (449) | 26 | Compaction | Is each roller pass overlapped by 1/2 width? | 401.16 | 0 | 0 | 0 | 0 | 44582 | 1 | Pavements
| 301 | 301E56020 | ASPHALT CONCRETE BASE, PG70-22M, (449) | 27 | Compaction | Do the rollers obtain full coverage and are roller marks are removed? | 401.16 | 0 | 0 | 0 | 0 | 44582 | 1 | Pavements
| 301 | 301E56020 | ASPHALT CONCRETE BASE, PG70-22M, (449) | 28 | Compaction | Has the roller train made complete coverage of the mat before mat temps reach 175° F? | 401.16 | 0 | 0 | 0 | 0 | 44582 | 1 | Pavements
| 301 | 301E56020 | ASPHALT CONCRETE BASE, PG70-22M, (449) | 29 | Joints | What point of reference is provided to drive the paver? (string line, skip paint, lines etc.) | 401.17 | 0 | 0 | 0 | 0 | 44582 | 1 | Pavements
| 301 | 301E56020 | ASPHALT CONCRETE BASE, PG70-22M, (449) | 30 | Joints | Is the unconfined joint placed straight? | 401.17 | 0 | 0 | 0 | 0 | 44582 | 1 | Pavements
| 301 | 301E56020 | ASPHALT CONCRETE BASE, PG70-22M, (449) | 31 | Joints | Are corrections made to joints that are rounded or not straight prior to closing the joint? | 401.17 | 0 | 0 | 0 | 0 | 44582 | 1 | Pavements
| 301 | 301E56020 | ASPHALT CONCRETE BASE, PG70-22M, (449) | 32 | Joints | Are joints set up at the proper height above the adjacent construction to receive maximum compaction? (~1/4” per 1” of compacted mat thickness) | 401.17 | 0 | 0 | 0 | 0 | 44582 | 1 | Pavements
| 301 | 301E56020 | ASPHALT CONCRETE BASE, PG70-22M, (449) | 33 | Joints | Are all cold longitudinal joints sealed with PG binder or SS875 Asphaltic joint adhesive? | 401.17 / 702.01 / 702.13 / 702.04 | 0 | 0 | 0 | 0 | 44582 | 1 | Pavements
| 301 | 301E56020 | ASPHALT CONCRETE BASE, PG70-22M, (449) | 34 | Joints | Is there 100 coverage and ½” overlap on joint edges? | 401.17 / 702.01 / 702.13 / 702.04 | 0 | 0 | 0 | 0 | 44582 | 1 | Pavements
| 301 | 301E56020 | ASPHALT CONCRETE BASE, PG70-22M, (449) | 35 | Joints | Does the confined joint pass lap the unconfined edge by 1-1.5 in.? | 401.17 | 0 | 0 | 0 | 0 | 44582 | 1 | Pavements
| 301 | 301E56020 | ASPHALT CONCRETE BASE
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