| CA-Q-645 | 645E00414 | CHANNELIZING LINE, 12", TYPE A2 | 2 | General | Did the Contractor furnish to the Engineer current copies of the manufacturer’s instructions and recommendations for application of any marking material, including primer, activator, catalyst, and adhesive at least 3 days in advance of installation? | 641.03 | 0 | 0 | 0 | 0 | 10/1/2020 | Traffic
| CA-Q-645 | 645E00414 | CHANNELIZING LINE, 12", TYPE A2 | 3 | General | Are the pavement markings free of uneven edges, overspray, or other readily visible defects that detract from the appearance or function of the pavement markings. | 641.03 | 0 | 0 | 0 | 0 | 10/1/2020 | Traffic
| CA-Q-645 | 645E00414 | CHANNELIZING LINE, 12", TYPE A2 | 4 | General | Was the following documentation furnished to the Engineer? 1) surface temperature 2) date of application | 645.03 | 0 | 0 | 0 | 0 | 10/1/2020 | Traffic
| CA-Q-645 | 645E00414 | CHANNELIZING LINE, 12", TYPE A2 | 5 | General | Was the preformed markings applied to the pavement by means of a precoated adhesive on the back, or by an adhesive or activator furnished with the markings and used according to the manufacturer’s recommendations? | 645.03 | 0 | 0 | 0 | 0 | 10/1/2020 | Traffic
| CA-Q-645 | 645E00414 | CHANNELIZING LINE, 12", TYPE A2 | 6 | General - Pavement Marking 641 | Are lines sharp, well defined, and uniformly retroreflective? Fuzzy lines, excessive overspray, or non-uniform application are unacceptable. | 641.03 | 0 | 0 | 0 | 0 | 10/1/2020 | Traffic
| CA-Q-645 | 645E00414 | CHANNELIZING LINE, 12", TYPE A2 | 7 | General - Pavement Marking 641 | Is the line width within specified ±1/4 inch? | 641.03 | 0 | 0 | 0 | 0 | 10/1/2020 | Traffic
| CA-Q-645 | 645E00414 | CHANNELIZING LINE, 12", TYPE A2 | 8 | General - Pavement Marking 641 | Are glass beads kept dry during storage and before use? | 641.03 | 0 | 0 | 0 | 0 | 10/1/2020 | Traffic
| CA-Q-645 | 645E00414 | CHANNELIZING LINE, 12", TYPE A2 | 9 | Lane Line Marking | Are broken lines applied in a 40-foot cycle consisting of a 10-foot dash and a 30-foot gap between broken lines? | 641.03 | 0 | 0 | 0 | 0 | 10/1/2020 | Traffic
| CA-Q-645 | 645E00414 | CHANNELIZING LINE, 12", TYPE A2 | 10 | Lane Line Marking | Are broken lines that have been applied over plainly visible existing broken lines within 6 inches of the beginning of the existing broken line? | 641.03 | 0 | 0 | 0 | 0 | 10/1/2020 | Traffic
| CA-Q-645 | 645E00414 | CHANNELIZING LINE, 12", TYPE A2 | 11 | Dotted Line Marking | Are dotted lines applied in an 8-foot cycle consisting of a 2-foot dot and a 6-foot gap between dots for line extensions? | 641.03 | 0 | 0 | 0 | 0 | 10/1/2020 | Traffic
| CA-Q-645 | 645E00414 | CHANNELIZING LINE, 12", TYPE A2 | 12 | Dotted Line Marking | Are dotted lines applied in a 12-foot cycle consisting of a 3-foot line segment and a 9-foot gap for lane drop/add markings? | 641.03 | 0 | 0 | 0 | 0 | 10/1/2020 | Traffic
| CA-Q-645 | 645E00414 | CHANNELIZING LINE, 12", TYPE A2 | 13 | Pavement Prepration Before Pavement Marking | Is the surface to be marked clean of all visible loose or foreign material? | 641.05 | 0 | 0 | 0 | 0 | 10/1/2020 | Traffic
| CA-Q-645 | 645E00414 | CHANNELIZING LINE, 12", TYPE A2 | 14 | Pavement Prepration Before Pavement Marking | Has a power-broom been used to clean all surfaces where markings are to be applied? | 641.05 | 0 | 0 | 0 | 0 | 10/1/2020 | Traffic
| CA-Q-645 | 645E00414 | CHANNELIZING LINE, 12", TYPE A2 | 15 | Pavement Prepration Before Pavement Marking | Was the pavement surface for the Preformed Pavement Marking clean and dry? If there is oil, salt or dust; power wash the pavement and allow the pavement to dry. | 645.03 | 0 | 0 | 0 | 0 | 10/1/2020 | Traffic
| CA-Q-645 | 645E00414 | CHANNELIZING LINE, 12", TYPE A2 | 16 | Layout and Premarking | Did the Engineer or the Engineer’s representative approve the layout and premarking lines before marking operations began? | 641.06 | 0 | 0 | 0 | 0 | 10/1/2020 | Traffic
| CA-Q-645 | 645E00414 | CHANNELIZING LINE, 12", TYPE A2 | 17 | Line Placement Tolerance | Are the pavement marking lines straight or smoothly curved, true to the alignment of the pavement, and do not deviate laterally from the proper location at a rate of more than 2 inches in 100 feet? | 641.07 | 0 | 0 | 0 | 0 | 10/1/2020 | Traffic
| CA-Q-645 | 645E00414 | CHANNELIZING LINE, 12", TYPE A2 | 18 | Application - Item 645 Preformed Pavement Marking | Was the Engineer furnished with the manufacturer’s application instructions? | 645.03 | 0 | 0 | 0 | 0 | 10/1/2020 | Traffic
| CA-Q-645 | 645E00414 | CHANNELIZING LINE, 12", TYPE A2 | 19 | Application - Item 645 Preformed Pavement Marking | Are the individual pieces overlapped or is there a gap greater than 1/4 inch (6 mm) between pieces? | 645.03 | 0 | 0 | 0 | 0 | 10/1/2020 | Traffic
| CA-Q-645 | 645E00416 | CHANNELIZING LINE, 12", TYPE A3 | 1 | General | Did the Contractor obtain the Engineer’s approval for methods and equipment used for pavement preparation, marking, and marking removal? | 641.03 | 0 | 0 | 0 | 0 | 10/1/2020 | Traffic
| CA-Q-645 | 645E00416 | CHANNELIZING LINE, 12", TYPE A3 | 2 | General | Did the Contractor furnish to the Engineer current copies of the manufacturer’s instructions and recommendations for application of any marking material, including primer, activator, catalyst, and adhesive at least 3 days in advance of installation? | 641.03 | 0 | 0 | 0 | 0 | 10/1/2020 | Traffic
| CA-Q-645 | 645E00416 | CHANNELIZING LINE, 12", TYPE A3 | 3 | General | Are the pavement markings free of uneven edges, overspray, or other readily visible defects that detract from the appearance or function of the pavement markings. | 641.03 | 0 | 0 | 0 | 0 | 10/1/2020 | Traffic
| CA-Q-645 | 645E00416 | CHANNELIZING LINE, 12", TYPE A3 | 4 | General | Was the following documentation furnished to the Engineer? 1) surface temperature 2) date of application | 645.03 | 0 | 0 | 0 | 0 | 10/1/2020 | Traffic
| CA-Q-645 | 645E00416 | CHANNELIZING LINE, 12", TYPE A3 | 5 | General | Was the preformed markings applied to the pavement by means of a precoated adhesive on the back, or by an adhesive or activator furnished with the markings and used according to the manufacturer’s recommendations? | 645.03 | 0 | 0 | 0 | 0 | 10/1/2020 | Traffic
| CA-Q-645 | 645E00416 | CHANNELIZING LINE, 12", TYPE A3 | 6 | General - Pavement Marking 641 | Are lines sharp, well defined, and uniformly retroreflective? Fuzzy lines, excessive overspray, or non-uniform application are unacceptable. | 641.03 | 0 | 0 | 0 | 0 | 10/1/2020 | Traffic
| CA-Q-645 | 645E00416 | CHANNELIZING LINE, 12", TYPE A3 | 7 | General - Pavement Marking 641 | Is the line width within specified ±1/4 inch? | 641.03 | 0 | 0 | 0 | 0 | 10/1/2020 | Traffic
| CA-Q-645 | 645E00416 | CHANNELIZING LINE, 12", TYPE A3 | 8 | General - Pavement Marking 641 | Are glass beads kept dry during storage and before use? | 641.03 | 0 | 0 | 0 | 0 | 10/1/2020 | Traffic
| CA-Q-645 | 645E00416 | CHANNELIZING LINE, 12", TYPE A3 | 9 | Lane Line Marking | Are broken lines applied in a 40-foot cycle consisting of a 10-foot dash and a 30-foot gap between broken lines? | 641.03 | 0 | 0 | 0 | 0 | 10/1/2020 | Traffic
| CA-Q-645 | 645E00416 | CHANNELIZING LINE, 12", TYPE A3 | 10 | Lane Line Marking | Are broken lines that have been applied over plainly visible existing broken lines within 6 inches of the beginning of the existing broken line? | 641.03 | 0 | 0 | 0 | 0 | 10/1/2020 | Traffic
| CA-Q-645 | 645E00416 | CHANNELIZING LINE, 12", TYPE A3 | 11 | Dotted Line Marking | Are dotted lines applied in an 8-foot cycle consisting of a 2-foot dot and a 6-foot gap between dots for line extensions? | 641.03 | 0 | 0 | 0 | 0 | 10/1/2020 | Traffic
| CA-Q-645 | 645E00416 | CHANNELIZING LINE, 12", TYPE A3 | 12 | Dotted Line Marking | Are dotted lines applied in a 12-foot cycle consisting of a 3-foot line segment and a 9-foot gap for lane drop/add markings? | 641.03 | 0 | 0 | 0 | 0 | 10/1/2020 | Traffic
| CA-Q-645 | 645E00416 | CHANNELIZING LINE, 12", TYPE A3 | 13 | Pavement Prepration Before Pavement Marking | Is the surface to be marked clean of all visible loose or foreign material? | 641.05 | 0 | 0 | 0 | 0 | 10/1/2020 | Traffic
| CA-Q-645 | 645E00416 | CHANNELIZING LINE, 12", TYPE A3 | 14 | Pavement Prepration Before Pavement Marking | Has a power-broom been used to clean all surfaces where markings are to be applied? | 641.05 | 0 | 0 | 0 | 0 | 10/1/2020 | Traffic
| CA-Q-645 | 645E00416 | CHANNELIZING LINE, 12", TYPE A3 | 15 | Pavement Prepration Before Pavement Marking | Was the pavement surface for the Preformed Pavement Marking clean and dry? If there is oil, salt or dust; power wash the pavement and allow the pavement to dry. | 645.03 | 0 | 0 | 0 | 0 | 10/1/2020 | Traffic
| CA-Q-645 | 645E00416 | CHANNELIZING LINE, 12", TYPE A3 | 16 | Layout and Premarking | Did the Engineer or the Engineer’s representative approve the layout and premarking lines before marking operations began? | 641.06 | 0 | 0 | 0 | 0 | 10/1/2020 | Traffic
| CA-Q-645 | 645E00416 | CHANNELIZING LINE, 12", TYPE A3 | 17 | Line Placement Tolerance | Are the pavement marking lines straight or smoothly curved, true to the alignment of the pavement, and do not deviate laterally from the proper location at a rate of more than 2 inches in 100 feet? | 641.07 | 0 | 0 | 0 | 0 | 10/1/2020 | Traffic
| CA-Q-645 | 645E00416 | CHANNELIZING LINE, 12", TYPE A3 | 18 | Application - Item 645 Preformed Pavement Marking | Was the Engineer furnished with the manufacturer’s application instructions? | 645.03 | 0 | 0 | 0 | 0 | 10/1/2020 | Traffic
| CA-Q-645 | 645E00416 | CHANNELIZING LINE, 12", TYPE A3 | 19 | Application - Item 645 Preformed Pavement Marking | Are the individual pieces overlapped or is there a gap greater than 1/4 inch (6 mm) between pieces? | 645.03 | 0 | 0 | 0 | 0 | 10/1/2020 | Traffic
| CA-Q-645 | 645E00490 | STOP LINE, TYPE A | 1 | General | Did the Contractor obtain the Engineer’s approval for methods and equipment used for pavement preparation, marking, and marking removal? | 641.03 | 0 | 0 | 0 | 0 | 10/1/2020 | Traffic
| CA-Q-645 | 645E00490 | STOP LINE, TYPE A | 2 | General | Did the Contractor furnish to the Engineer current copies of the manufacturer’s instructions and recommendations for application of any marking material, including primer, activator, catalyst, and adhesive at least 3 days in advance of installation? | 641.03 | 0 | 0 | 0 | 0 | 10/1/2020 | Traffic
| CA-Q-645 | 645E00490 | STOP LINE, TYPE A | 3 | General | Are the pavement markings free of uneven edges, overspray, or other readily visible defects that detract from the appearance or function of the pavement markings. | 641.03 | 0 | 0 | 0 | 0 | 10/1/2020 | Traffic
| CA-Q-645 | 645E00490 | STOP LINE, TYPE A | 4 | General | Was the following documentation furnished to the Engineer? 1) surface temperature 2) date of application | 645.03 | 0 | 0 | 0 | 0 | 10/1/2020 | Traffic
| CA-Q-645 | 645E00490 | STOP LINE, TYPE A | 5 | General | Was the preformed markings applied to the pavement by means of a precoated adhesive on the back, or by an adhesive or activator furnished with the markings and used according to the manufacturer’s recommendations? | 645.03 | 0 | 0 | 0 | 0 | 10/1/2020 | Traffic
| CA-Q-645 | 645E00490 | STOP LINE, TYPE A | 6 | General | Are glass beads kept dry during storage and before use? | 641.03 | 0 | 0 | 0 | 0 | 10/1/2020 | Traffic
| CA-Q-645 | 645E00490 | STOP LINE, TYPE A | 7 | Pavement Prepration Before Pavement Marking | Is the surface to be marked clean of all visible loose or foreign material? | 641.05 | 0 | 0 | 0 | 0 | 10/1/2020 | Traffic
| CA-Q-645 | 645E00490 | STOP LINE, TYPE A | 8 | Pavement Prepration Before Pavement Marking | Has a power-broom been used to clean all surfaces where markings are to be applied? | 641.05 | 0 | 0 | 0 | 0 | 10/1/2020 | Traffic
| CA-Q-645 | 645E00490 | STOP LINE, TYPE A | 9 | Pavement Prepration Before Pavement Marking | Was the pavement surface for the Preformed Pavement Marking clean and dry? If there is oil, salt or dust; power wash the pavement and allow the pavement to dry. | 645.03 | 0 | 0 | 0 | 0 | 10/1/2020 | Traffic
| CA-Q-645 | 645E00490 | STOP LINE, TYPE A | 10 | Layout and Premarking | Did the Engineer or the Engineer’s representative approve the layout and premarking lines before marking operations began? | 641.06 | 0 | 0 | 0 | 0 | 10/1/2020 | Traffic
| CA-Q-645 | 645E00490 | STOP LINE, TYPE A | 11 | Application - Item 645 Preformed Pavement Marking | Was the Engineer furnished with the manufacturer’s application instructions? | 645.03 | 0 | 0 | 0 | 0 | 10/1/2020 | Traffic
| CA-Q-645 | 645E00490 | STOP LINE, TYPE A | 12 | Application - Item 645 Preformed Pavement Marking | Are the individual pieces overlapped or is there a gap greater than 1/4 inch (6 mm) between pieces? | 645.03 | 0 | 0 | 0 | 0 | 10/1/2020 | Traffic
| CA-Q-645 | 645E00491 | STOP LINE, TYPE A, AS PER PLAN | 1 | General | Did the Contractor obtain the Engineer’s approval for methods and equipment used for pavement preparation, marking, and marking removal? | 641.03 | 0 | 0 | 0 | 0 | 10/1/2020 | Traffic
| CA-Q-645 | 645E00491 | STOP LINE, TYPE A, AS PER PLAN | 2 | General | Did the Contractor furnish to the Engineer current copies of the manufacturer’s instructions and recommendations for application of any marking material, including primer, activator, catalyst, and adhesive at least 3 days in advance of installation? | 641.03 | 0 | 0 | 0 | 0 | 10/1/2020 | Traffic
| CA-Q-645 | 645E00491 | STOP LINE, TYPE A, AS PER PLAN | 3 | General | Are the pavement markings free of uneven edges, overspray, or other readily visible defects that detract from the appearance or function of the pavement markings. | 641.03 | 0 | 0 | 0 | 0 | 10/1/2020 | Traffic
| CA-Q-645 | 645E00491 | STOP LINE, TYPE A, AS PER PLAN | 4 | General | Was the following documentation furnished to the Engineer? 1) surface temperature 2) date of application | 645.03 | 0 | 0 | 0 | 0 | 10/1/2020 | Traffic
| CA-Q-645 | 645E00491 | STOP LINE, TYPE A, AS PER PLAN | 5 | General | Was the preformed markings applied to the pavement by means of a precoated adhesive on the back, or by an adhesive or activator furnished with the markings and used according to the manufacturer’s recommendations? | 645.03 | 0 | 0 | 0 | 0 | 10/1/2020 | Traffic
| CA-Q-645 | 645E00491 | STOP LINE, TYPE A, AS PER PLAN | 6 | General | Are glass beads kept dry during storage and before use? | 641.03 | 0 | 0 | 0 | 0 | 10/1/2020 | Traffic
| CA-Q-645 | 645E00491 | STOP LINE, TYPE A, AS PER PLAN | 7 | Pavement Prepration Before Pavement Marking | Is the surface to be marked clean of all visible loose or foreign material? | 641.05 | 0 | 0 | 0 | 0 | 10/1/2020 | Traffic
| CA-Q-645 | 645E00491 | STOP LINE, TYPE A, AS PER PLAN | 8 | Pavement Prepration Before Pavement Marking | Has a power-broom been used to clean all surfaces where markings are to be applied? | 641.05 | 0 | 0 | 0 | 0 | 10/1/2020 | Traffic
| CA-Q-645 | 645E00491 | STOP LINE, TYPE A, AS PER PLAN | 9 | Pavement Prepration Before Pavement Marking | Was the pavement surface for the Preformed Pavement Marking clean and dry? If there is oil, salt or dust; power wash the pavement and allow the pavement to dry. | 645.03 | 0 | 0 | 0 | 0 | 10/1/2020 | Traffic
| CA-Q-645 | 645E00491 | STOP LINE, TYPE A, AS PER PLAN | 10 | Layout and Premarking | Did the Engineer or the Engineer’s representative approve the layout and premarking lines before marking operations began? | 641.06 | 0 | 0 | 0 | 0 | 10/1/2020 | Traffic
| CA-Q-645 | 645E00491 | STOP LINE, TYPE A, AS PER PLAN | 11 | Application - Item 645 Preformed Pavement Marking | Was the Engineer furnished with the manufacturer’s application instructions? | 645.03 | 0 | 0 | 0 | 0 | 10/1/2020 | Traffic
| CA-Q-645 | 645E00491 | STOP LINE, TYPE A, AS PER PLAN | 12 | Application - Item 645 Preformed Pavement Marking | Are the individual pieces overlapped or is there a gap greater than 1/4 inch (6 mm) between pieces? | 645.03 | 0 | 0 | 0 | 0 | 10/1/2020 | Traffic
| CA-Q-645 | 645E00500 | STOP LINE, TYPE A1 | 1 | General | Did the Contractor obtain the Engineer’s approval for methods and equipment used for pavement preparation, marking, and marking removal? | 641.03 | 0 | 0 | 0 | 0 | 10/1/2020 | Traffic
| CA-Q-645 | 645E00500 | STOP LINE, TYPE A1 | 2 | General | Did the Contractor furnish to the Engineer current copies of the manufacturer’s instructions and recommendations for application of any marking material, including primer, activator, catalyst, and adhesive at least 3 days in advance of installation? | 641.03 | 0 | 0 | 0 | 0 | 10/1/2020 | Traffic
| CA-Q-645 | 645E00500 | STOP LINE, TYPE A1 | 3 | General | Are the pavement markings free of uneven edges, overspray, or other readily visible defects that detract from the appearance or function of the pavement markings. | 641.03 | 0 | 0 | 0 | 0 | 10/1/2020 | Traffic
| CA-Q-645 | 645E00500 | STOP LINE, TYPE A1 | 4 | General | Was the following documentation furnished to the Engineer? 1) surface temperature 2) date of application | 645.03 | 0 | 0 | 0 | 0 | 10/1/2020 | Traffic
| CA-Q-645 | 645E00500 | STOP LINE, TYPE A1 | 5 | General | Was the preformed markings applied to the pavement by means of a precoated adhesive on the back, or by an adhesive or activator furnished with the markings and used according to the manufacturer’s recommendations? | 645.03 | 0 | 0 | 0 | 0 | 10/1/2020 | Traffic
| CA-Q-645 | 645E00500 | STOP LINE, TYPE A1 | 6 | General | Are glass beads kept dry during storage and before use? | 641.03 | 0 | 0 | 0 | 0 | 10/1/2020 | Traffic
| CA-Q-645 | 645E00500 | STOP LINE, TYPE A1 | 7 | Pavement Prepration Before Pavement Marking | Is the surface to be marked clean of all visible loose or foreign material? | 641.05 | 0 | 0 | 0 | 0 | 10/1/2020 | Traffic
| CA-Q-645 | 645E00500 | STOP LINE, TYPE A1 | 8 | Pavement Prepration Before Pavement Marking | Has a power-broom been used to clean all surfaces where markings are to be applied? | 641.05 | 0 | 0 | 0 | 0 | 10/1/2020 | Traffic
| CA-Q-645 | 645E00500 | STOP LINE, TYPE A1 | 9 | Pavement Prepration Before Pavement Marking | Was the pavement surface for the Preformed Pavement Marking clean and dry? If there is oil, salt or dust; power wash the pavement and allow the pavement to dry. | 645.03 | 0 | 0 | 0 | 0 | 10/1/2020 | Traffic
| CA-Q-645 | 645E00500 | STOP LINE, TYPE A1 | 10 | Layout and Premarking | Did the Engineer or the Engineer’s representative approve the layout and premarking lines before marking operations began? | 641.06 | 0 | 0 | 0 | 0 | 10/1/2020 | Traffic
| CA-Q-645 | 645E00500 | STOP LINE, TYPE A1 | 11 | Application - Item 645 Preformed Pavement Marking | Was the Engineer furnished with the manufacturer’s application instructions? | 645.03 | 0 | 0 | 0 | 0 | 10/1/2020 | Traffic
| CA-Q-645 | 645E00500 | STOP LINE, TYPE A1 | 12 | Application - Item 645 Preformed Pavement Marking | Are the individual pieces overlapped or is there a gap greater than 1/4 inch (6 mm) between pieces? | 645.03 | 0 | 0 | 0 | 0 | 10/1/2020 | Traffic
| CA-Q-645 | 645E00502 | STOP LINE, TYPE A2 | 1 | General | Did the Contractor obtain the Engineer’s approval for methods and equipment used for pavement preparation, marking, and marking removal? | 641.03 | 0 | 0 | 0 | 0 | 10/1/2020 | Traffic
| CA-Q-645 | 645E00502 | STOP LINE, TYPE A2 | 2 | General | Did the Contractor furnish to the Engineer current copies of the manufacturer’s instructions and recommendations for application of any marking material, including primer, activator, catalyst, and adhesive at least 3 days in advance of installation? | 641.03 | 0 | 0 | 0 | 0 | 10/1/2020 | Traffic
| CA-Q-645 | 645E00502 | STOP LINE, TYPE A2 | 3 | General | Are the pavement markings free of uneven edges, overspray, or other readily visible defects that detract from the appearance or function of the pavement markings. | 641.03 | 0 | 0 | 0 | 0 | 10/1/2020 | Traffic
| CA-Q-645 | 645E00502 | STOP LINE, TYPE A2 | 4 | General | Was the following documentation furnished to the Engineer? 1) surface temperature 2) date of application | 645.03 | 0 | 0 | 0 | 0 | 10/1/2020 | Traffic
| CA-Q-645 | 645E00502 | STOP LINE, TYPE A2 | 5 | General | Was the preformed markings applied to the pavement by means of a precoated adhesive on the back, or by an adhesive or activator furnished with the markings and used according to the manufacturer’s recommendations? | 645.03 | 0 | 0 | 0 | 0 | 10/1/2020 | Traffic
| CA-Q-645 | 645E00502 | STOP LINE, TYPE A2 | 6 | General | Are glass beads kept dry during storage and before use? | 641.03 | 0 | 0 | 0 | 0 | 10/1/2020 | Traffic
| CA-Q-645 | 645E00502 | STOP LINE, TYPE A2 | 7 | Pavement Prepration Before Pavement Marking | Is the surface to be marked clean of all visible loose or foreign material? | 641.05 | 0 | 0 | 0 | 0 | 10/1/2020 | Traffic
| CA-Q-645 | 645E00502 | STOP LINE, TYPE A2 | 8 | Pavement Prepration Before Pavement Marking | Has a power-broom been used to clean all surfaces where markings are to be applied? | 641.05 | 0 | 0 | 0 | 0 | 10/1/2020 | Traffic
| CA-Q-645 | 645E00502 | STOP LINE, TYPE A2 | 9 | Pavement Prepration Before Pavement Marking | Was the pavement surface for the Preformed Pavement Marking clean and dry? If there is oil, salt or dust; power wash the pavement and allow the pavement to dry. | 645.03 | 0 | 0 | 0 | 0 | 10/1/2020 | Traffic
| CA-Q-645 | 645E00502 | STOP LINE, TYPE A2 | 10 | Layout and Premarking | Did the Engineer or the Engineer’s representative approve the layout and premarking lines before marking operations began? | 641.06 | 0 | 0 | 0 | 0 | 10/1/2020 | Traffic
| CA-Q-645 | 645E00502 | STOP LINE, TYPE A2 | 11 | Application - Item 645 Preformed Pavement Marking | Was the Engineer furnished with the manufacturer’s application instructions? | 645.03 | 0 | 0 | 0 | 0 | 10/1/2020 | Traffic
| CA-Q-645 | 645E00502 | STOP LINE, TYPE A2 | 12 | Application - Item 645 Preformed Pavement Marking | Are the individual pieces overlapped or is there a gap greater than 1/4 inch (6 mm) between pieces? | 645.03 | 0 | 0 | 0 | 0 | 10/1/2020 | Traffic
| CA-Q-645 | 645E00503 | STOP LINE, TYPE A2, AS PER PLAN | 1 | General | Did the Contractor obtain the Engineer’s approval for methods and equipment used for pavement preparation, marking, and marking removal? | 641.03 | 0 | 0 | 0 | 0 | 10/1/2020 | Traffic
| CA-Q-645 | 645E00503 | STOP LINE, TYPE A2, AS PER PLAN | 2 | General | Did the Contractor furnish to the Engineer current copies of the manufacturer’s instructions and recommendations for application of any marking material, including primer, activator, catalyst, and adhesive at least 3 days in advance of installation? | 641.03 | 0 | 0 | 0 | 0 | 10/1/2020 | Traffic
| CA-Q-645 | 645E00503 | STOP LINE, TYPE A2, AS PER PLAN | 3 | General | Are the pavement markings free of uneven edges, overspray, or other readily visible defects that detract from the appearance or function of the pavement markings. | 641.03 | 0 | 0 | 0 | 0 | 10/1/2020 | Traffic
| CA-Q-645 | 645E00503 | STOP LINE, TYPE A2, AS PER PLAN | 4 | General | Was the following documentation furnished to the Engineer? 1) surface temperature 2) date of application | 645.03 | 0 | 0 | 0 | 0 | 10/1/2020 | Traffic
| CA-Q-645 | 645E00503 | STOP LINE, TYPE A2, AS PER PLAN | 5 | General | Was the preformed markings applied to the pavement by means of a precoated adhesive on the back, or by an adhesive or activator furnished with the markings and used according to the manufacturer’s recommendations? | 645.03 | 0 | 0 | 0 | 0 | 10/1/2020 | Traffic
| CA-Q-645 | 645E00503 | STOP LINE, TYPE A2, AS PER PLAN | 6 | General | Are glass beads kept dry during storage and before use? | 641.03 | 0 | 0 | 0 | 0 | 10/1/2020 | Traffic
| CA-Q-645 | 645E00503 | STOP LINE, TYPE A2, AS PER PLAN | 7 | Pavement Prepration Before Pavement Marking | Is the surface to be marked clean of all visible loose or foreign material? | 641.05 | 0 | 0 | 0 | 0 | 10/1/2020 | Traffic
| CA-Q-645 | 645E00503 | STOP LINE, TYPE A2, AS PER PLAN | 8 | Pavement Prepration Before Pavement Marking | Has a power-broom been used to clean all surfaces where markings are to be applied? | 641.05 | 0 | 0 | 0 | 0 | 10/1/2020 | Traffic
| CA-Q-645 | 645E00503 | STOP LINE, TYPE A2, AS PER PLAN | 9 | Pavement Prepration Before Pavement Marking | Was the pavement surface for the Preformed Pavement Marking clean and dry? If there is oil, salt or dust; power wash the pavement and allow the pavement to dry. | 645.03 | 0 | 0 | 0 | 0 | 10/1/2020 | Traffic
| CA-Q-645 | 645E00503 | STOP LINE, TYPE A2, AS PER PLAN | 10 | Layout and Premarking | Did the Engineer or the Engineer’s representative approve the layout and premarking lines before marking operations began? | 641.06 | 0 | 0 | 0 | 0 | 10/1/2020 | Traffic
| CA-Q-645 | 645E00503 | STOP LINE, TYPE A2, AS PER PLAN | 11 | Application - Item 645 Preformed Pavement Marking | Was the Engineer furnished with the manufacturer’s application instructions? | 645.03 | 0 | 0 | 0 | 0 | 10/1/2020 | Traffic
| CA-Q-645 | 645E00503 | STOP LINE, TYPE A2, AS PER PLAN | 12 | Application - Item 645 Preformed Pavement Marking | Are the individual pieces overlapped or is there a gap greater than 1/4 inch (6 mm) between pieces? | 645.03 | 0 | 0 | 0 | 0 | 10/1/2020 | Traffic
| CA-Q-645 | 645E00504 | STOP LINE, TYPE B | 1 | General | Did the Contractor obtain the Engineer’s approval for methods and equipment used for pavement preparation, marking, and marking removal? | 641.03 | 0 | 0 | 0 | 0 | 10/1/2020 | Traffic
| CA-Q-645 | 645E00504 | STOP LINE, TYPE B | 2 | General | Did the Contractor furnish to the Engineer current copies of the manufacturer’s instructions and recommendations for application of any marking material, including primer, activator, catalyst, and adhesive at least 3 days in advance of installation? | 641.03 | 0 | 0 | 0 | 0 | 10/1/2020 | Traffic
| CA-Q-645 | 645E00504 | STOP LINE, TYPE B | 3 | General | Are the pavement markings free of uneven edges, overspray, or other readily visible defects that detract from the appearance or function of the pavement markings. | 641.03 | 0 | 0 | 0 | 0 | 10/1/2020 | Traffic
| CA-Q-645 | 645E00504 | STOP LINE, TYPE B | 4 | General | Was the following documentation furnished to the Engineer? 1) surface temperature 2) date of application | 645.03 | 0 | 0 | 0 | 0 | 10/1/2020 | Traffic
| CA-Q-645 | 645E00504 | STOP LINE, TYPE B | 5 | General | Was the preformed markings applied to the pavement by means of a precoated adhesive on the back, or by an adhesive or activator furnished with the markings and used according to the manufacturer’s recommendations? | 645.03 | 0 | 0 | 0 | 0 | 10/1/2020 | Traffic
| CA-Q-645 | 645E00504 | STOP LINE, TYPE B | 6 | General | Are glass beads kept dry during storage and before use? | 641.03 | 0 | 0 | 0 | 0 | 10/1/2020 | Traffic
| CA-Q-645 | 645E00504 | STOP LINE, TYPE B | 7 | Pavement Prepration Before Pavement Marking | Is the surface to be marked clean of all visible loose or foreign material? | 641.05 | 0 | 0 | 0 | 0 | 10/1/2020 | Traffic
| CA-Q-645 | 645E00504 | STOP LINE, TYPE B | 8 | Pavement Prepration Before Pavement Marking | Has a power-broom been used to clean all surfaces where markings are to be applied? | 641.05 | 0 | 0 | 0 | 0 | 10/1/2020 | Traffic
| CA-Q-645 | 645E00504 | STOP LINE, TYPE B | 9 | Pavement Prepration Before Pavement Marking | Was the pavement surface for the Preformed Pavement Marking clean and dry? If there is oil, salt or dust; power wash the pavement and allow the pavement to dry. | 645.03 | 0 | 0 | 0 | 0 | 10/1/2020 | Traffic
| CA-Q-645 | 645E00504 | STOP LINE, TYPE B | 10 | Layout and Premarking | Did the Engineer or the Engineer’s representative approve the layout and premarking lines before marking operations began? | 641.06 | 0 | 0 | 0 | 0 | 10/1/2020 | Traffic
| CA-Q-645 | 645E00504 | STOP LINE, TYPE B | 11 | Application - Item 645 Preformed Pavement Marking | Was the Engineer furnished with the manufacturer’s application instructions? | 645.03 | 0 | 0 | 0 | 0 | 10/1/2020 | Traffic
| CA-Q-645 | 645E00504 | STOP LINE, TYPE B | 12 | Application - Item 645 Preformed Pavement Marking | Are the individual pieces overlapped or is there a gap greater than 1/4 inch (6 mm) between pieces? | 645.03 | 0 | 0 | 0 | 0 | 10/1/2020 | Traffic
| CA-Q-645 | 645E00506 | STOP LINE, TYPE C | 1 | General | Did the Contractor obtain the Engineer’s approval for methods and equipment used for pavement preparation, marking, and marking removal? | 641.03 | 0 | 0 | 0 | 0 | 10/1/2020 | Traffic
| CA-Q-645 | 645E00506 | STOP LINE, TYPE C | 2 | General | Did the Contractor furnish to the Engineer current copies of the manufacturer’s instructions and recommendations for application of any marking material, including primer, activator, catalyst, and adhesive at least 3 days in advance of installation? | 641.03 | 0 | 0 | 0 | 0 | 10/1/2020 | Traffic
| CA-Q-645 | 645E00506 | STOP LINE, TYPE C | 3 | General | Are the pavement markings free of uneven edges, overspray, or other readily visible defects that detract from the appearance or function of the pavement markings. | 641.03 | 0 | 0 | 0 | 0 | 10/1/2020 | Traffic
| CA-Q-645 | 645E00506 | STOP LINE, TYPE C | 4 | General | Was the following documentation furnished to the Engineer? 1) surface temperature 2) date of application | 645.03 | 0 | 0 | 0 | 0 | 10/1/2020 | Traffic
| CA-Q-645 | 645E00506 | STOP LINE, TYPE C | 5 | General | Was the preformed markings applied to the pavement by means of a precoated adhesive on the back, or by an adhesive or activator furnished with the markings and used according to the manufacturer’s recommendations? | 645.03 | 0 | 0 | 0 | 0 | 10/1/2020 | Traffic
| CA-Q-645 | 645E00506 | STOP LINE, TYPE C | 6 | General | Are glass beads kept dry during storage and before use? | 641.03 | 0 | 0 | 0 | 0 | 10/1/2020 | Traffic
| CA-Q-645 | 645E00506 | STOP LINE, TYPE C | 7 | Pavement Prepration Before Pavement Marking | Is the surface to be marked clean of all visible loose or foreign material? | 641.05 | 0 | 0 | 0 | 0 | 10/1/2020 | Traffic
| CA-Q-645 | 645E00506 | STOP LINE, TYPE C | 8 | Pavement Prepration Before Pavement Marking | Has a power-broom been used to clean all surfaces where markings are to be applied? | 641.05 | 0 | 0 | 0 | 0 | 10/1/2020 | Traffic
| CA-Q-645 | 645E00506 | STOP LINE, TYPE C | 9 | Pavement Prepration Before Pavement Marking | Was the pavement surface for the Preformed Pavement Marking clean and dry? If there is oil, salt or dust; power wash the pavement and allow the pavement to dry. | 645.03 | 0 | 0 | 0 | 0 | 10/1/2020 | Traffic
| CA-Q-645 | 645E00506 | STOP LINE, TYPE C | 10 | Layout and Premarking | Did the Engineer or the Engineer’s representative approve the layout and premarking lines before marking operations began? | 641.06 | 0 | 0 | 0 | 0 | 10/1/2020 | Traffic
| CA-Q-645 | 645E00506 | STOP LINE, TYPE C | 11 | Application - Item 645 Preformed Pavement Marking | Was the Engineer furnished with the manufacturer’s application instructions? | 645.03 | 0 | 0 | 0 | 0 | 10/1/2020 | Traffic
| CA-Q-645 | 645E00506 | STOP LINE, TYPE C | 12 | Application - Item 645 Preformed Pavement Marking | Are the individual pieces overlapped or is there a gap greater than 1/4 inch (6 mm) between pieces? | 645.03 | 0 | 0 | 0 | 0 | 10/1/2020 | Traffic
| CA-Q-645 | 645E00510 | STOP LINE, TYPE A3 | 1 | General | Did the Contractor obtain the Engineer’s approval for methods and equipment used for pavement preparation, marking, and marking removal? | 641.03 | 0 | 0 | 0 | 0 | 10/1/2020 | Traffic
| CA-Q-645 | 645E00510 | STOP LINE, TYPE A3 | 2 | General | Did the Contractor furnish to the Engineer current copies of the manufacturer’s instructions and recommendations for application of any marking material, including primer, activator, catalyst, and adhesive at least 3 days in advance of installation? | 641.03 | 0 | 0 | 0 | 0 | 10/1/2020 | Traffic
| CA-Q-645 | 645E00510 | STOP LINE, TYPE A3 | 3 | General | Are the pavement markings free of uneven edges, overspray, or other readily visible defects that detract from the appearance or function of the pavement markings. | 641.03 | 0 | 0 | 0 | 0 | 10/1/2020 | Traffic
| CA-Q-645 | 645E00510 | STOP LINE, TYPE A3 | 4 | General | Was the following documentation furnished to the Engineer? 1) surface temperature 2) date of application | 645.03 | 0 | 0 | 0 | 0 | 10/1/2020 | Traffic
| CA-Q-645 | 645E00510 | STOP LINE, TYPE A3 | 5 | General | Was the preformed markings applied to the pavement by means of a precoated adhesive on the back, or by an adhesive or activator furnished with the markings and used according to the manufacturer’s recommendations? | 645.03 | 0 | 0 | 0 | 0 | 10/1/2020 | Traffic
| CA-Q-645 | 645E00510 | STOP LINE, TYPE A3 | 6 | General | Are glass beads kept dry during storage and before use? | 641.03 | 0 | 0 | 0 | 0 | 10/1/2020 | Traffic
| CA-Q-645 | 645E00510 | STOP LINE, TYPE A3 | 7 | Pavement Prepration Before Pavement Marking | Is the surface to be marked clean of all visible loose or foreign material? | 641.05 | 0 | 0 | 0 | 0 | 10/1/2020 | Traffic
| CA-Q-645 | 645E00510 | STOP LINE, TYPE A3 | 8 | Pavement Prepration Before Pavement Marking | Has a power-broom been used to clean all surfaces where markings are to be applied? | 641.05 | 0 | 0 | 0 | 0 | 10/1/2020 | Traffic
| CA-Q-645 | 645E00510 | STOP LINE, TYPE A3 | 9 | Pavement Prepration Before Pavement Marking | Was the pavement surface for the Preformed Pavement Marking clean and dry? If there is oil, salt or dust; power wash the pavement and allow the pavement to dry. | 645.03 | 0 | 0 | 0 | 0 | 10/1/2020 | Traffic
| CA-Q-645 | 645E00510 | STOP LINE, TYPE A3 | 10 | Layout and Premarking | Did the Engineer or the Engineer’s representative approve the layout and premarking lines before marking operations began? | 641.06 | 0 | 0 | 0 | 0 | 10/1/2020 | Traffic
| CA-Q-645 | 645E00510 | STOP LINE, TYPE A3 | 11 | Application - Item 645 Preformed Pavement Marking | Was the Engineer furnished with the manufacturer’s application instructions? | 645.03 | 0 | 0 | 0 | 0 | 10/1/2020 | Traffic
| CA-Q-645 | 645E00510 | STOP LINE, TYPE A3 | 12 | Application - Item 645 Preformed Pavement Marking | Are the individual pieces overlapped or is there a gap greater than 1/4 inch (6 mm) between pieces? | 645.03 | 0 | 0 | 0 | 0 | 10/1/2020 | Traffic
| CA-Q-645 | 645E00511 | STOP LINE, TYPE A3, AS PER PLAN | 1 | General | Did the Contractor obtain the Engineer’s approval for methods and equipment used for pavement preparation, marking, and marking removal? | 641.03 | 0 | 0 | 0 | 0 | 10/1/2020 | Traffic
| CA-Q-645 | 645E00511 | STOP LINE, TYPE A3, AS PER PLAN | 2 | General | Did the Contractor furnish to the Engineer current copies of the manufacturer’s instructions and recommendations for application of any marking material, including primer, activator, catalyst, and adhesive at least 3 days in advance of installation? | 641.03 | 0 | 0 | 0 | 0 | 10/1/2020 | Traffic
| CA-Q-645 | 645E00511 | STOP LINE, TYPE A3, AS PER PLAN | 3 | General | Are the pavement markings free of uneven edges, overspray, or other readily visible defects that detract from the appearance or function of the pavement markings. | 641.03 | 0 | 0 | 0 | 0 | 10/1/2020 | Traffic
| CA-Q-645 | 645E00511 | STOP LINE, TYPE A3, AS PER PLAN | 4 | General | Was the following documentation furnished to the Engineer? 1) surface temperature 2) date of application | 645.03 | 0 | 0 | 0 | 0 | 10/1/2020 | Traffic
| CA-Q-645 | 645E00511 | STOP LINE, TYPE A3, AS PER PLAN | 5 | General | Was the preformed markings applied to the pavement by means of a precoated adhesive on the back, or by an adhesive or activator furnished with the markings and used according to the manufacturer’s recommendations? | 645.03 | 0 | 0 | 0 | 0 | 10/1/2020 | Traffic
| CA-Q-645 | 645E00511 | STOP LINE, TYPE A3, AS PER PLAN | 6 | General | Are glass beads kept dry during storage and before use? | 641.03 | 0 | 0 | 0 | 0 | 10/1/2020 | Traffic
| CA-Q-645 | 645E00511 | STOP LINE, TYPE A3, AS PER PLAN | 7 | Pavement Prepration Before Pavement Marking | Is the surface to be marked clean of all visible loose or foreign material? | 641.05 | 0 | 0 | 0 | 0 | 10/1/2020 | Traffic
| CA-Q-645 | 645E00511 | STOP LINE, TYPE A3, AS PER PLAN | 8 | Pavement Prepration Before Pavement Marking | Has a power-broom been used to clean all surfaces where markings are to be applied? | 641.05 | 0 | 0 | 0 | 0 | 10/1/2020 | Traffic
| CA-Q-645 | 645E00511 | STOP LINE, TYPE A3, AS PER PLAN | 9 | Pavement Prepration Before Pavement Marking | Was the pavement surface for the Preformed Pavement Marking clean and dry? If there is oil, salt or dust; power wash the pavement and allow the pavement to dry. | 645.03 | 0 | 0 | 0 | 0 | 10/1/2020 | Traffic
| CA-Q-645 | 645E00511 | STOP LINE, TYPE A3, AS PER PLAN | 10 | Layout and Premarking | Did the Engineer or the Engineer’s representative approve the layout and premarking lines before marking operations began? | 641.06 | 0 | 0 | 0 | 0 | 10/1/2020 | Traffic
| CA-Q-645 | 645E00511 | STOP LINE, TYPE A3, AS PER PLAN | 11 | Application - Item 645 Preformed Pavement Marking | Was the Engineer furnished with the manufacturer’s application instructions? | 645.03 | 0 | 0 | 0 | 0 | 10/1/2020 | Traffic
| CA-Q-645 | 645E00511 | STOP LINE, TYPE A3, AS PER PLAN | 12 | Application - Item 645 Preformed Pavement Marking | Are the individual pieces overlapped or is there a gap greater than 1/4 inch (6 mm) between pieces? | 645.03 | 0 | 0 | 0 | 0 | 10/1/2020 | Traffic
| CA-Q-645 | 645E00590 | CROSSWALK LINE, TYPE A | 1 | General | Did the Contractor obtain the Engineer’s approval for methods and equipment used for pavement preparation, marking, and marking removal? | 641.03 | 0 | 0 | 0 | 0 | 10/1/2020 | Traffic
| CA-Q-645 | 645E00590 | CROSSWALK LINE, TYPE A | 2 | General | Did the Contractor furnish to the Engineer current copies of the manufacturer’s instructions and recommendations for application of any marking material, including primer, activator, catalyst, and adhesive at least 3 days in advance of installation? | 641.03 | 0 | 0 | 0 | 0 | 10/1/2020 | Traffic
| CA-Q-645 | 645E00590 | CROSSWALK LINE, TYPE A | 3 | General | Are the pavement markings free of uneven edges, overspray, or other readily visible defects that detract from the appearance or function of the pavement markings. | 641.03 | 0 | 0 | 0 | 0 | 10/1/2020 | Traffic
| CA-Q-645 | 645E00590 | CROSSWALK LINE, TYPE A | 4 | General | Was the following documentation furnished to the Engineer? 1) surface temperature 2) date of application | 645.03 | 0 | 0 | 0 | 0 | 10/1/2020 | Traffic
| CA-Q-645 | 645E00590 | CROSSWALK LINE, TYPE A | 5 | General | Was the preformed markings applied to the pavement by means of a precoated adhesive on the back, or by an adhesive or activator furnished with the markings and used according to the manufacturer’s recommendations? | 645.03 | 0 | 0 | 0 | 0 | 10/1/2020 | Traffic
| CA-Q-645 | 645E00590 | CROSSWALK LINE, TYPE A | 6 | General | Are glass beads kept dry during storage and before use? | 641.03 | 0 | 0 | 0 | 0 | 10/1/2020 | Traffic
| CA-Q-645 | 645E00590 | CROSSWALK LINE, TYPE A | 7 | Pavement Prepration Before Pavement Marking | Is the surface to be marked clean of all visible loose or foreign material? | 641.05 | 0 | 0 | 0 | 0 | 10/1/2020 | Traffic
| CA-Q-645 | 645E00590 | CROSSWALK LINE, TYPE A | 8 | Pavement Prepration Before Pavement Marking | Has a power-broom been used to clean all surfaces where markings are to be applied? | 641.05 | 0 | 0 | 0 | 0 | 10/1/2020 | Traffic
| CA-Q-645 | 645E00590 | CROSSWALK LINE, TYPE A | 9 | Pavement Prepration Before Pavement Marking | Was the pavement surface for the Preformed Pavement Marking clean and dry? If there is oil, salt or dust; power wash the pavement and allow the pavement to dry. | 645.03 | 0 | 0 | 0 | 0 | 10/1/2020 | Traffic
| CA-Q-645 | 645E00590 | CROSSWALK LINE, TYPE A | 10 | Layout and Premarking | Did the Engineer or the Engineer’s representative approve the layout and premarking lines before marking operations began? | 641.06 | 0 | 0 | 0 | 0 | 10/1/2020 | Traffic
| CA-Q-645 | 645E00590 | CROSSWALK LINE, TYPE A | 11 | Application - Item 645 Preformed Pavement Marking | Was the Engineer furnished with the manufacturer’s application instructions? | 645.03 | 0 | 0 | 0 | 0 | 10/1/2020 | Traffic
| CA-Q-645 | 645E00590 | CROSSWALK LINE, TYPE A | 12 | Application - Item 645 Preformed Pavement Marking | Are the individual pieces overlapped or is there a gap greater than 1/4 inch (6 mm) between pieces? | 645.03 | 0 | 0 | 0 | 0 | 10/1/2020 | Traffic
| CA-Q-645 | 645E00600 | CROSSWALK LINE, TYPE A1 | 1 | General | Did the Contractor obtain the Engineer’s approval for methods and equipment used for pavement preparation, marking, and marking removal? | 641.03 | 0 | 0 | 0 | 0 | 10/1/2020 | Traffic
| CA-Q-645 | 645E00600 | CROSSWALK LINE, TYPE A1 | 2 | General | Did the Contractor furnish to the Engineer current copies of the manufacturer’s instructions and recommendations for application of any marking material, including primer, activator, catalyst, and adhesive at least 3 days in advance of installation? | 641.03 | 0 | 0 | 0 | 0 | 10/1/2020 | Traffic
| CA-Q-645 | 645E00600 | CROSSWALK LINE, TYPE A1 | 3 | General | Are the pavement markings free of uneven edges, overspray, or other readily visible defects that detract from the appearance or function of the pavement markings. | 641.03 | 0 | 0 | 0 | 0 | 10/1/2020 | Traffic
| CA-Q-645 | 645E00600 | CROSSWALK LINE, TYPE A1 | 4 | General | Was the following documentation furnished to the Engineer? 1) surface temperature 2) date of application | 645.03 | 0 | 0 | 0 | 0 | 10/1/2020 | Traffic
| CA-Q-645 | 645E00600 | CROSSWALK LINE, TYPE A1 | 5 | General | Was the preformed markings applied to the pavement by means of a precoated adhesive on the back, or by an adhesive or activator furnished with the markings and used according to the manufacturer’s recommendations? | 645.03 | 0 | 0 | 0 | 0 | 10/1/2020 | Traffic
| CA-Q-645 | 645E00600 | CROSSWALK LINE, TYPE A1 | 6 | General | Are glass beads kept dry during storage and before use? | 641.03 | 0 | 0 | 0 | 0 | 10/1/2020 | Traffic
| CA-Q-645 | 645E00600 | CROSSWALK LINE, TYPE A1 | 7 | Pavement Prepration Before Pavement Marking | Is the surface to be marked clean of all visible loose or foreign material? | 641.05 | 0 | 0 | 0 | 0 | 10/1/2020 | Traffic
| CA-Q-645 | 645E00600 | CROSSWALK LINE, TYPE A1 | 8 | Pavement Prepration Before Pavement Marking | Has a power-broom been used to clean all surfaces where markings are to be applied? | 641.05 | 0 | 0 | 0 | 0 | 10/1/2020 | Traffic
| CA-Q-645 | 645E00600 | CROSSWALK LINE, TYPE A1 | 9 | Pavement Prepration Before Pavement Marking | Was the pavement surface for the Preformed Pavement Marking clean and dry? If there is oil, salt or dust; power wash the pavement and allow the pavement to dry. | 645.03 | 0 | 0 | 0 | 0 | 10/1/2020 | Traffic
| CA-Q-645 | 645E00600 | CROSSWALK LINE, TYPE A1 | 10 | Layout and Premarking | Did the Engineer or the Engineer’s representative approve the layout and premarking lines before marking operations began? | 641.06 | 0 | 0 | 0 | 0 | 10/1/2020 | Traffic
| CA-Q-645 | 645E00600 | CROSSWALK LINE, TYPE A1 | 11 | Application - Item 645 Preformed Pavement Marking | Was the Engineer furnished with the manufacturer’s application instructions? | 645.03 | 0 | 0 | 0 | 0 | 10/1/2020 | Traffic
| CA-Q-645 | 645E00600 | CROSSWALK LINE, TYPE A1 | 12 | Application - Item 645 Preformed Pavement Marking | Are the individual pieces overlapped or is there a gap greater than 1/4 inch (6 mm) between pieces? | 645.03 | 0 | 0 | 0 | 0 | 10/1/2020 | Traffic
| CA-Q-645 | 645E00602 | CROSSWALK LINE, TYPE A2 | 1 | General | Did the Contractor obtain the Engineer’s approval for methods and equipment used for pavement preparation, marking, and marking removal? | 641.03 | 0 | 0 | 0 | 0 | 10/1/2020 | Traffic
| CA-Q-645 | 645E00602 | CROSSWALK LINE, TYPE A2 | 2 | General | Did the Contractor furnish to the Engineer current copies of the manufacturer’s instructions and recommendations for application of any marking material, including primer, activator, catalyst, and adhesive at least 3 days in advance of installation? | 641.03 | 0 | 0 | 0 | 0 | 10/1/2020 | Traffic
| CA-Q-645 | 645E00602 | CROSSWALK LINE, TYPE A2 | 3 | General | Are the pavement markings free of uneven edges, overspray, or other readily visible defects that detract from the appearance or function of the pavement markings. | 641.03 | 0 | 0 | 0 | 0 | 10/1/2020 | Traffic
| CA-Q-645 | 645E00602 | CROSSWALK LINE, TYPE A2 | 4 | General | Was the following documentation furnished to the Engineer? 1) surface temperature 2) date of application | 645.03 | 0 | 0 | 0 | 0 | 10/1/2020 | Traffic
| CA-Q-645 | 645E00602 | CROSSWALK LINE, TYPE A2 | 5 | General | Was the preformed markings applied to the pavement by means of a precoated adhesive on the back, or by an adhesive or activator furnished with the markings and used according to the manufacturer’s recommendations? | 645.03 | 0 | 0 | 0 | 0 | 10/1/2020 | Traffic
| CA-Q-645 | 645E00602 | CROSSWALK LINE, TYPE A2 | 6 | General | Are glass beads kept dry during storage and before use? | 641.03 | 0 | 0 | 0 | 0 | 10/1/2020 | Traffic
| CA-Q-645 | 645E00602 | CROSSWALK LINE, TYPE A2 | 7 | Pavement Prepration Before Pavement Marking | Is the surface to be marked clean of all visible loose or foreign material? | 641.05 | 0 | 0 | 0 | 0 | 10/1/2020 | Traffic
| CA-Q-645 | 645E00602 | CROSSWALK LINE, TYPE A2 | 8 | Pavement Prepration Before Pavement Marking | Has a power-broom been used to clean all surfaces where markings are to be applied? | 641.05 | 0 | 0 | 0 | 0 | 10/1/2020 | Traffic
| CA-Q-645 | 645E00602 | CROSSWALK LINE, TYPE A2 | 9 | Pavement Prepration Before Pavement Marking | Was the pavement surface for the Preformed Pavement Marking clean and dry? If there is oil, salt or dust; power wash the pavement and allow the pavement to dry. | 645.03 | 0 | 0 | 0 | 0 | 10/1/2020 | Traffic
| CA-Q-645 | 645E00602 | CROSSWALK LINE, TYPE A2 | 10 | Layout and Premarking | Did the Engineer or the Engineer’s representative approve the layout and premarking lines before marking operations began? | 641.06 | 0 | 0 | 0 | 0 | 10/1/2020 | Traffic
| CA-Q-645 | 645E00602 | CROSSWALK LINE, TYPE A2 | 11 | Application - Item 645 Preformed Pavement Marking | Was the Engineer furnished with the manufacturer’s application instructions? | 645.03 | 0 | 0 | 0 | 0 | 10/1/2020 | Traffic
| CA-Q-645 | 645E00602 | CROSSWALK LINE, TYPE A2 | 12 | Application - Item 645 Preformed Pavement Marking | Are the individual pieces overlapped or is there a gap greater than 1/4 inch (6 mm) between pieces? | 645.03 | 0 | 0 | 0 | 0 | 10/1/2020 | Traffic
| CA-Q-645 | 645E00603 | CROSSWALK LINE, TYPE A2, AS PER PLAN | 1 | General | Did the Contractor obtain the Engineer’s approval for methods and equipment used for pavement preparation, marking, and marking removal? | 641.03 | 0 | 0 | 0 | 0 | 10/1/2020 | Traffic
| CA-Q-645 | 645E00603 | CROSSWALK LINE, TYPE A2, AS PER PLAN | 2 | General | Did the Contractor furnish to the Engineer current copies of the manufacturer’s instructions and recommendations for application of any marking material, including primer, activator, catalyst, and adhesive at least 3 days in advance of installation? | 641.03 | 0 | 0 | 0 | 0 | 10/1/2020 | Traffic
| CA-Q-645 | 645E00603 | CROSSWALK LINE, TYPE A2, AS PER PLAN | 3 | General | Are the pavement markings free of uneven edges, overspray, or other readily visible defects that detract from the appearance or function of the pavement markings. | 641.03 | 0 | 0 | 0 | 0 | 10/1/2020 | Traffic
| CA-Q-645 | 645E00603 | CROSSWALK LINE, TYPE A2, AS PER PLAN | 4 | General | Was the following documentation furnished to the Engineer? 1) surface temperature 2) date of application | 645.03 | 0 | 0 | 0 | 0 | 10/1/2020 | Traffic
| CA-Q-645 | 645E00603 | CROSSWALK LINE, TYPE A2, AS PER PLAN | 5 | General | Was the preformed markings applied to the pavement by means of a precoated adhesive on the back, or by an adhesive or activator furnished with the markings and used according to the manufacturer’s recommendations? | 645.03 | 0 | 0 | 0 | 0 | 10/1/2020 | Traffic
| CA-Q-645 | 645E00603 | CROSSWALK LINE, TYPE A2, AS PER PLAN | 6 | General | Are glass beads kept dry during storage and before use? | 641.03 | 0 | 0 | 0 | 0 | 10/1/2020 | Traffic
| CA-Q-645 | 645E00603 | CROSSWALK LINE, TYPE A2, AS PER PLAN | 7 | Pavement Prepration Before Pavement Marking | Is the surface to be marked clean of all visible loose or foreign material? | 641.05 | 0 | 0 | 0 | 0 | 10/1/2020 | Traffic
| CA-Q-645 | 645E00603 | CROSSWALK LINE, TYPE A2, AS PER PLAN | 8 | Pavement Prepration Before Pavement Marking | Has a power-broom been used to clean all surfaces where markings are to be applied? | 641.05 | 0 | 0 | 0 | 0 | 10/1/2020 | Traffic
| CA-Q-645 | 645E00603 | CROSSWALK LINE, TYPE A2, AS PER PLAN | 9 | Pavement Prepration Before Pavement Marking | Was the pavement surface for the Preformed Pavement Marking clean and dry? If there is oil, salt or dust; power wash the pavement and allow the pavement to dry. | 645.03 | 0 | 0 | 0 | 0 | 10/1/2020 | Traffic
| CA-Q-645 | 645E00603 | CROSSWALK LINE, TYPE A2, AS PER PLAN | 10 | Layout and Premarking | Did the Engineer or the Engineer’s representative approve the layout and premarking lines before marking operations began? | 641.06 | 0 | 0 | 0 | 0 | 10/1/2020 | Traffic
| CA-Q-645 | 645E00603 | CROSSWALK LINE, TYPE A2, AS PER PLAN | 11 | Application - Item 645 Preformed Pavement Marking | Was the Engineer furnished with the manufacturer’s application instructions? | 645.03 | 0 | 0 | 0 | 0 | 10/1/2020 | Traffic
| CA-Q-645 | 645E00603 | CROSSWALK LINE, TYPE A2, AS PER PLAN | 12 | Application - Item 645 Preformed Pavement Marking | Are the individual pieces overlapped or is there a gap greater than 1/4 inch (6 mm) between pieces? | 645.03 | 0 | 0 | 0 | 0 | 10/1/2020 | Traffic
| CA-Q-645 | 645E00604 | CROSSWALK LINE, TYPE B | 1 | General | Did the Contractor obtain the Engineer’s approval for methods and equipment used for pavement preparation, marking, and marking removal? | 641.03 | 0 | 0 | 0 | 0 | 10/1/2020 | Traffic
| CA-Q-645 | 645E00604 | CROSSWALK LINE, TYPE B | 2 | General | Did the Contractor furnish to the Engineer current copies of the manufacturer’s instructions and recommendations for application of any marking material, including primer, activator, catalyst, and adhesive at least 3 days in advance of installation? | 641.03 | 0 | 0 | 0 | 0 | 10/1/2020 | Traffic
| CA-Q-645 | 645E00604 | CROSSWALK LINE, TYPE B | 3 | General | Are the pavement markings free of uneven edges, overspray, or other readily visible defects that detract from the appearance or function of the pavement markings. | 641.03 | 0 | 0 | 0 | 0 | 10/1/2020 | Traffic
| CA-Q-645 | 645E00604 | CROSSWALK LINE, TYPE B | 4 | General | Was the following documentation furnished to the Engineer? 1) surface temperature 2) date of application | 645.03 | 0 | 0 | 0 | 0 | 10/1/2020 | Traffic
| CA-Q-645 | 645E00604 | CROSSWALK LINE, TYPE B | 5 | General | Was the preformed markings applied to the pavement by means of a precoated adhesive on the back, or by an adhesive or activator furnished with the markings and used according to the manufacturer’s recommendations? | 645.03 | 0 | 0 | 0 | 0 | 10/1/2020 | Traffic
| CA-Q-645 | 645E00604 | CROSSWALK LINE, TYPE B | 6 | General | Are glass beads kept dry during storage and before use? | 641.03 | 0 | 0 | 0 | 0 | 10/1/2020 | Traffic
| CA-Q-645 | 645E00604 | CROSSWALK LINE, TYPE B | 7 | Pavement Prepration Before Pavement Marking | Is the surface to be marked clean of all visible loose or foreign material? | 641.05 | 0 | 0 | 0 | 0 | 10/1/2020 | Traffic
| CA-Q-645 | 645E00604 | CROSSWALK LINE, TYPE B | 8 | Pavement Prepration Before Pavement Marking | Has a power-broom been used to clean all surfaces where markings are to be applied? | 641.05 | 0 | 0 | 0 | 0 | 10/1/2020 | Traffic
| CA-Q-645 | 645E00604 | CROSSWALK LINE, TYPE B | 9 | Pavement Prepration Before Pavement Marking | Was the pavement surface for the Preformed Pavement Marking clean and dry? If there is oil, salt or dust; power wash the pavement and allow the pavement to dry. | 645.03 | 0 | 0 | 0 | 0 | 10/1/2020 | Traffic
| CA-Q-645 | 645E00604 | CROSSWALK LINE, TYPE B | 10 | Layout and Premarking | Did the Engineer or the Engineer’s representative approve the layout and premarking lines before marking operations began? | 641.06 | 0 | 0 | 0 | 0 | 10/1/2020 | Traffic
| CA-Q-645 | 645E00604 | CROSSWALK LINE, TYPE B | 11 | Application - Item 645 Preformed Pavement Marking | Was the Engineer furnished with the manufacturer’s application instructions? | 645.03 | 0 | 0 | 0 | 0 | 10/1/2020 | Traffic
| CA-Q-645 | 645E00604 | CROSSWALK LINE, TYPE B | 12 | Application - Item 645 Preformed Pavement Marking | Are the individual pieces overlapped or is there a gap greater than 1/4 inch (6 mm) between pieces? | 645.03 | 0 | 0 | 0 | 0 | 10/1/2020 | Traffic
| CA-Q-645 | 645E00606 | CROSSWALK LINE, TYPE C | 1 | General | Did the Contractor obtain the Engineer’s approval for methods and equipment used for pavement preparation, marking, and marking removal? | 641.03 | 0 | 0 | 0 | 0 | 10/1/2020 | Traffic
| CA-Q-645 | 645E00606 | CROSSWALK LINE, TYPE C | 2 | General | Did the Contractor furnish to the Engineer current copies of the manufacturer’s instructions and recommendations for application of any marking material, including primer, activator, catalyst, and adhesive at least 3 days in advance of installation? | 641.03 | 0 | 0 | 0 | 0 | 10/1/2020 | Traffic
| CA-Q-645 | 645E00606 | CROSSWALK LINE, TYPE C | 3 | General | Are the pavement markings free of uneven edges, overspray, or other readily visible defects that detract from the appearance or function of the pavement markings. | 641.03 | 0 | 0 | 0 | 0 | 10/1/2020 | Traffic
| CA-Q-645 | 645E00606 | CROSSWALK LINE, TYPE C | 4 | General | Was the following documentation furnished to the Engineer? 1) surface temperature 2) date of application | 645.03 | 0 | 0 | 0 | 0 | 10/1/2020 | Traffic
| CA-Q-645 | 645E00606 | CROSSWALK LINE, TYPE C | 5 | General | Was the preformed markings applied to the pavement by means of a precoated adhesive on the back, or by an adhesive or activator furnished with the markings and used according to the manufacturer’s recommendations? | 645.03 | 0 | 0 | 0 | 0 | 10/1/2020 | Traffic
| CA-Q-645 | 645E00606 | CROSSWALK LINE, TYPE C | 6 | General | Are glass beads kept dry during storage and before use? | 641.03 | 0 | 0 | 0 | 0 | 10/1/2020 | Traffic
| CA-Q-645 | 645E00606 | CROSSWALK LINE, TYPE C | 7 | Pavement Prepration Before Pavement Marking | Is the surface to be marked clean of all visible loose or foreign material? | 641.05 | 0 | 0 | 0 | 0 | 10/1/2020 | Traffic
| CA-Q-645 | 645E00606 | CROSSWALK LINE, TYPE C | 8 | Pavement Prepration Before Pavement Marking | Has a power-broom been used to clean all surfaces where markings are to be applied? | 641.05 | 0 | 0 | 0 | 0 | 10/1/2020 | Traffic
| CA-Q-645 | 645E00606 | CROSSWALK LINE, TYPE C | 9 | Pavement Prepration Before Pavement Marking | Was the pavement surface for the Preformed Pavement Marking clean and dry? If there is oil, salt or dust; power wash the pavement and allow the pavement to dry. | 645.03 | 0 | 0 | 0 | 0 | 10/1/2020 | Traffic
| CA-Q-645 | 645E00606 | CROSSWALK LINE, TYPE C | 10 | Layout and Premarking | Did the Engineer or the Engineer’s representative approve the layout and premarking lines before marking operations began? | 641.06 | 0 | 0 | 0 | 0 | 10/1/2020 | Traffic
| CA-Q-645 | 645E00606 | CROSSWALK LINE, TYPE C | 11 | Application - Item 645 Preformed Pavement Marking | Was the Engineer furnished with the manufacturer’s application instructions? | 645.03 | 0 | 0 | 0 | 0 | 10/1/2020 | Traffic
| CA-Q-645 | 645E00606 | CROSSWALK LINE, TYPE C | 12 | Application - Item 645 Preformed Pavement Marking | Are the individual pieces overlapped or is there a gap greater than 1/4 inch (6 mm) between pieces? | 645.03 | 0 | 0 | 0 | 0 | 10/1/2020 | Traffic
| CA-Q-645 | 645E00610 | CROSSWALK LINE, TYPE A3 | 1 | General | Did the Contractor obtain the Engineer’s approval for methods and equipment used for pavement preparation, marking, and marking removal? | 641.03 | 0 | 0 | 0 | 0 | 10/1/2020 | Traffic
| CA-Q-645 | 645E00610 | CROSSWALK LINE, TYPE A3 | 2 | General | Did the Contractor furnish to the Engineer current copies of the manufacturer’s instructions and recommendations for application of any marking material, including primer, activator, catalyst, and adhesive at least 3 days in advance of installation? | 641.03 | 0 | 0 | 0 | 0 | 10/1/2020 | Traffic
| CA-Q-645 | 645E00610 | CROSSWALK LINE, TYPE A3 | 3 | General | Are the pavement markings free of uneven edges, overspray, or other readily visible defects that detract from the appearance or function of the pavement markings. | 641.03 | 0 | 0 | 0 | 0 | 10/1/2020 | Traffic
| CA-Q-645 | 645E00610 | CROSSWALK LINE, TYPE A3 | 4 | General | Was the following documentation furnished to the Engineer? 1) surface temperature 2) date of application | 645.03 | 0 | 0 | 0 | 0 | 10/1/2020 | Traffic
| CA-Q-645 | 645E00610 | CROSSWALK LINE, TYPE A3 | 5 | General | Was the preformed markings applied to the pavement by means of a precoated adhesive on the back, or by an adhesive or activator furnished with the markings and used according to the manufacturer’s recommendations? | 645.03 | 0 | 0 | 0 | 0 | 10/1/2020 | Traffic
| CA-Q-645 | 645E00610 | CROSSWALK LINE, TYPE A3 | 6 | General | Are glass beads kept dry during storage and before use? | 641.03 | 0 | 0 | 0 | 0 | 10/1/2020 | Traffic
| CA-Q-645 | 645E00610 | CROSSWALK LINE, TYPE A3 | 7 | Pavement Prepration Before Pavement Marking | Is the surface to be marked clean of all visible loose or foreign material? | 641.05 | 0 | 0 | 0 | 0 | 10/1/2020 | Traffic
| CA-Q-645 | 645E00610 | CROSSWALK LINE, TYPE A3 | 8 | Pavement Prepration Before Pavement Marking | Has a power-broom been used to clean all surfaces where markings are to be applied? | 641.05 | 0 | 0 | 0 | 0 | 10/1/2020 | Traffic
| CA-Q-645 | 645E00610 | CROSSWALK LINE, TYPE A3 | 9 | Pavement Prepration Before Pavement Marking | Was the pavement surface for the Preformed Pavement Marking clean and dry? If there is oil, salt or dust; power wash the pavement and allow the pavement to dry. | 645.03 | 0 | 0 | 0 | 0 | 10/1/2020 | Traffic
| CA-Q-645 | 645E00610 | CROSSWALK LINE, TYPE A3 | 10 | Layout and Premarking | Did the Engineer or the Engineer’s representative approve the layout and premarking lines before marking operations began? | 641.06 | 0 | 0 | 0 | 0 | 10/1/2020 | Traffic
| CA-Q-645 | 645E00610 | CROSSWALK LINE, TYPE A3 | 11 | Application - Item 645 Preformed Pavement Marking | Was the Engineer furnished with the manufacturer’s application instructions? | 645.03 | 0 | 0 | 0 | 0 | 10/1/2020 | Traffic
| CA-Q-645 | 645E00610 | CROSSWALK LINE, TYPE A3 | 12 | Application - Item 645 Preformed Pavement Marking | Are the individual pieces overlapped or is there a gap greater than 1/4 inch (6 mm) between pieces? | 645.03 | 0 | 0 | 0 | 0 | 10/1/2020 | Traffic
| CA-Q-645 | 645E00611 | CROSSWALK LINE, TYPE A3, AS PER PLAN | 1 | General | Did the Contractor obtain the Engineer’s approval for methods and equipment used for pavement preparation, marking, and marking removal? | 641.03 | 0 | 0 | 0 | 0 | 10/1/2020 | Traffic
| CA-Q-645 | 645E00611 | CROSSWALK LINE, TYPE A3, AS PER PLAN | 2 | General | Did the Contractor furnish to the Engineer current copies of the manufacturer’s instructions and recommendations for application of any marking material, including primer, activator, catalyst, and adhesive at least 3 days in advance of installation? | 641.03 | 0 | 0 | 0 | 0 | 10/1/2020 | Traffic
| CA-Q-645 | 645E00611 | CROSSWALK LINE, TYPE A3, AS PER PLAN | 3 | General | Are the pavement markings free of uneven edges, overspray, or other readily visible defects that detract from the appearance or function of the pavement markings. | 641.03 | 0 | 0 | 0 | 0 | 10/1/2020 | Traffic
| CA-Q-645 | 645E00611 | CROSSWALK LINE, TYPE A3, AS PER PLAN | 4 | General | Was the following documentation furnished to the Engineer? 1) surface temperature 2) date of application | 645.03 | 0 | 0 | 0 | 0 | 10/1/2020 | Traffic
| CA-Q-645 | 645E00611 | CROSSWALK LINE, TYPE A3, AS PER PLAN | 5 | General | Was the preformed markings applied to the pavement by means of a precoated adhesive on the back, or by an adhesive or activator furnished with the markings and used according to the manufacturer’s recommendations? | 645.03 | 0 | 0 | 0 | 0 | 10/1/2020 | Traffic
| CA-Q-645 | 645E00611 | CROSSWALK LINE, TYPE A3, AS PER PLAN | 6 | General | Are glass beads kept dry during storage and before use? | 641.03 | 0 | 0 | 0 | 0 | 10/1/2020 | Traffic
| CA-Q-645 | 645E00611 | CROSSWALK LINE, TYPE A3, AS PER PLAN | 7 | Pavement Prepration Before Pavement Marking | Is the surface to be marked clean of all visible loose or foreign material? | 641.05 | 0 | 0 | 0 | 0 | 10/1/2020 | Traffic
| CA-Q-645 | 645E00611 | CROSSWALK LINE, TYPE A3, AS PER PLAN | 8 | Pavement Prepration Before Pavement Marking | Has a power-broom been used to clean all surfaces where markings are to be applied? | 641.05 | 0 | 0 | 0 | 0 | 10/1/2020 | Traffic
| CA-Q-645 | 645E00611 | CROSSWALK LINE, TYPE A3, AS PER PLAN | 9 | Pavement Prepration Before Pavement Marking | Was the pavement surface for the Preformed Pavement Marking clean and dry? If there is oil, salt or dust; power wash the pavement and allow the pavement to dry. | 645.03 | 0 | 0 | 0 | 0 | 10/1/2020 | Traffic
| CA-Q-645 | 645E00611 | CROSSWALK LINE, TYPE A3, AS PER PLAN | 10 | Layout and Premarking | Did the Engineer or the Engineer’s representative approve the layout and premarking lines before marking operations began? | 641.06 | 0 | 0 | 0 | 0 | 10/1/2020 | Traffic
| CA-Q-645 | 645E00611 | CROSSWALK LINE, TYPE A3, AS PER PLAN | 11 | Application - Item 645 Preformed Pavement Marking | Was the Engineer furnished with the manufacturer’s application instructions? | 645.03 | 0 | 0 | 0 | 0 | 10/1/2020 | Traffic
| CA-Q-645 | 645E00611 | CROSSWALK LINE, TYPE A3, AS PER PLAN | 12 | Application - Item 645 Preformed Pavement Marking | Are the individual pieces overlapped or is there a gap greater than 1/4 inch (6 mm) between pieces? | 645.03 | 0 | 0 | 0 | 0 | 10/1/2020 | Traffic
| CA-Q-645 | 645E00690 | TRANSVERSE/DIAGONAL LINE, TYPE A | 1 | General | Did the Contractor obtain the Engineer’s approval for methods and equipment used for pavement preparation, marking, and marking removal? | 641.03 | 0 | 0 | 0 | 0 | 10/1/2020 | Traffic
| CA-Q-645 | 645E00690 | TRANSVERSE/DIAGONAL LINE, TYPE A | 2 | General | Did the Contractor furnish to the Engineer current copies of the manufacturer’s instructions and recommendations for application of any marking material, including primer, activator, catalyst, and adhesive at least 3 days in advance of installation? | 641.03 | 0 | 0 | 0 | 0 | 10/1/2020 | Traffic
| CA-Q-645 | 645E00690 | TRANSVERSE/DIAGONAL LINE, TYPE A | 3 | General | Are the pavement markings free of uneven edges, overspray, or other readily visible defects that detract from the appearance or function of the pavement markings. | 641.03 | 0 | 0 | 0 | 0 | 10/1/2020 | Traffic
| CA-Q-645 | 645E00690 | TRANSVERSE/DIAGONAL LINE, TYPE A | 4 | General | Was the following documentation furnished to the Engineer? 1) surface temperature 2) date of application | 645.03 | 0 | 0 | 0 | 0 | 10/1/2020 | Traffic
| CA-Q-645 | 645E00690 | TRANSVERSE/DIAGONAL LINE, TYPE A | 5 | General | Was the preformed markings applied to the pavement by means of a precoated adhesive on the back, or by an adhesive or activator furnished with the markings and used according to the manufacturer’s recommendations? | 645.03 | 0 | 0 | 0 | 0 | 10/1/2020 | Traffic
| CA-Q-645 | 645E00690 | TRANSVERSE/DIAGONAL LINE, TYPE A | 6 | General | Are glass beads kept dry during storage and before use? | 641.03 | 0 | 0 | 0 | 0 | 10/1/2020 | Traffic
| CA-Q-645 | 645E00690 | TRANSVERSE/DIAGONAL LINE, TYPE A | 7 | Pavement Prepration Before Pavement Marking | Is the surface to be marked clean of all visible loose or foreign material? | 641.05 | 0 | 0 | 0 | 0 | 10/1/2020 | Traffic
| CA-Q-645 | 645E00690 | TRANSVERSE/DIAGONAL LINE, TYPE A | 8 | Pavement Prepration Before Pavement Marking | Has a power-broom been used to clean all surfaces where markings are to be applied? | 641.05 | 0 | 0 | 0 | 0 | 10/1/2020 | Traffic
| CA-Q-645 | 645E00690 | TRANSVERSE/DIAGONAL LINE, TYPE A | 9 | Pavement Prepration Before Pavement Marking | Was the pavement surface for the Preformed Pavement Marking clean and dry? If there is oil, salt or dust; power wash the pavement and allow the pavement to dry. | 645.03 | 0 | 0 | 0 | 0 | 10/1/2020 | Traffic
| CA-Q-645 | 645E00690 | TRANSVERSE/DIAGONAL LINE, TYPE A | 10 | Layout and Premarking | Did the Engineer or the Engineer’s representative approve the layout and premarking lines before marking operations began? | 641.06 | 0 | 0 | 0 | 0 | 10/1/2020 | Traffic
| CA-Q-645 | 645E00690 | TRANSVERSE/DIAGONAL LINE, TYPE A | 11 | Application - Item 645 Preformed Pavement Marking | Was the Engineer furnished with the manufacturer’s application instructions? | 645.03 | 0 | 0 | 0 | 0 | 10/1/2020 | Traffic
| CA-Q-645 | 645E00690 | TRANSVERSE/DIAGONAL LINE, TYPE A | 12 | Application - Item 645 Preformed Pavement Marking | Are the individual pieces overlapped or is there a gap greater than 1/4 inch (6 mm) between pieces? | 645.03 | 0 | 0 | 0 | 0 | 10/1/2020 | Traffic
| CA-Q-645 | 645E00700 | TRANSVERSE/DIAGONAL LINE, TYPE A1 | 1 | General | Did the Contractor obtain the Engineer’s approval for methods and equipment used for pavement preparation, marking, and marking removal? | 641.03 | 0 | 0 | 0 | 0 | 10/1/2020 | Traffic
| CA-Q-645 | 645E00700 | TRANSVERSE/DIAGONAL LINE, TYPE A1 | 2 | General | Did the Contractor furnish to the Engineer current copies of the manufacturer’s instructions and recommendations for application of any marking material, including primer, activator, catalyst, and adhesive at least 3 days in advance of installation? | 641.03 | 0 | 0 | 0 | 0 | 10/1/2020 | Traffic
| CA-Q-645 | 645E00700 | TRANSVERSE/DIAGONAL LINE, TYPE A1 | 3 | General | Are the pavement markings free of uneven edges, overspray, or other readily visible defects that detract from the appearance or function of the pavement markings. | 641.03 | 0 | 0 | 0 | 0 | 10/1/2020 | Traffic
| CA-Q-645 | 645E00700 | TRANSVERSE/DIAGONAL LINE, TYPE A1 | 4 | General | Was the following documentation furnished to the Engineer? 1) surface temperature 2) date of application | 645.03 | 0 | 0 | 0 | 0 | 10/1/2020 | Traffic
| CA-Q-645 | 645E00700 | TRANSVERSE/DIAGONAL LINE, TYPE A1 | 5 | General | Was the preformed markings applied to the pavement by means of a precoated adhesive on the back, or by an adhesive or activator furnished with the markings and used according to the manufacturer’s recommendations? | 645.03 | 0 | 0 | 0 | 0 | 10/1/2020 | Traffic
| CA-Q-645 | 645E00700 | TRANSVERSE/DIAGONAL LINE, TYPE A1 | 6 | General | Are glass beads kept dry during storage and before use? | 641.03 | 0 | 0 | 0 | 0 | 10/1/2020 | Traffic
| CA-Q-645 | 645E00700 | TRANSVERSE/DIAGONAL LINE, TYPE A1 | 7 | Pavement Prepration Before Pavement Marking | Is the surface to be marked clean of all visible loose or foreign material? | 641.05 | 0 | 0 | 0 | 0 | 10/1/2020 | Traffic
| CA-Q-645 | 645E00700 | TRANSVERSE/DIAGONAL LINE, TYPE A1 | 8 | Pavement Prepration Before Pavement Marking | Has a power-broom been used to clean all surfaces where markings are to be applied? | 641.05 | 0 | 0 | 0 | 0 | 10/1/2020 | Traffic
| CA-Q-645 | 645E00700 | TRANSVERSE/DIAGONAL LINE, TYPE A1 | 9 | Pavement Prepration Before Pavement Marking | Was the pavement surface for the Preformed Pavement Marking clean and dry? If there is oil, salt or dust; power wash the pavement and allow the pavement to dry. | 645.03 | 0 | 0 | 0 | 0 | 10/1/2020 | Traffic
| CA-Q-645 | 645E00700 | TRANSVERSE/DIAGONAL LINE, TYPE A1 | 10 | Layout and Premarking | Did the Engineer or the Engineer’s representative approve the layout and premarking lines before marking operations began? | 641.06 | 0 | 0 | 0 | 0 | 10/1/2020 | Traffic
| CA-Q-645 | 645E00700 | TRANSVERSE/DIAGONAL LINE, TYPE A1 | 11 | Application - Item 645 Preformed Pavement Marking | Was the Engineer furnished with the manufacturer’s application instructions? | 645.03 | 0 | 0 | 0 | 0 | 10/1/2020 | Traffic
| CA-Q-645 | 645E00700 | TRANSVERSE/DIAGONAL LINE, TYPE A1 | 12 | Application - Item 645 Preformed Pavement Marking | Are the individual pieces overlapped or is there a gap greater than 1/4 inch (6 mm) between pieces? | 645.03 | 0 | 0 | 0 | 0 | 10/1/2020 | Traffic
| CA-Q-645 | 645E00701 | TRANSVERSE/DIAGONAL LINE, TYPE A1, AS PER PLAN | 1 | General | Did the Contractor obtain the Engineer’s approval for methods and equipment used for pavement preparation, marking, and marking removal? | 641.03 | 0 | 0 | 0 | 0 | 10/1/2020 | Traffic
| CA-Q-645 | 645E00701 | TRANSVERSE/DIAGONAL LINE, TYPE A1, AS PER PLAN | 2 | General | Did the Contractor furnish to the Engineer current copies of the manufacturer’s instructions and recommendations for application of any marking material, including primer, activator, catalyst, and adhesive at least 3 days in advance of installation? | 641.03 | 0 | 0 | 0 | 0 | 10/1/2020 | Traffic
| CA-Q-645 | 645E00701 | TRANSVERSE/DIAGONAL LINE, TYPE A1, AS PER PLAN | 3 | General | Are the pavement markings free of uneven edges, overspray, or other readily visible defects that detract from the appearance or function of the pavement markings. | 641.03 | 0 | 0 | 0 | 0 | 10/1/2020 | Traffic
| CA-Q-645 | 645E00701 | TRANSVERSE/DIAGONAL LINE, TYPE A1, AS PER PLAN | 4 | General | Was the following documentation furnished to the Engineer? 1) surface temperature 2) date of application | 645.03 | 0 | 0 | 0 | 0 | 10/1/2020 | Traffic
| CA-Q-645 | 645E00701 | TRANSVERSE/DIAGONAL LINE, TYPE A1, AS PER PLAN | 5 | General | Was the preformed markings applied to the pavement by means of a precoated adhesive on the back, or by an adhesive or activator furnished with the markings and used according to the manufacturer’s recommendations? | 645.03 | 0 | 0 | 0 | 0 | 10/1/2020 | Traffic
| CA-Q-645 | 645E00701 | TRANSVERSE/DIAGONAL LINE, TYPE A1, AS PER PLAN | 6 | General | Are glass beads kept dry during storage and before use? | 641.03 | 0 | 0 | 0 | 0 | 10/1/2020 | Traffic
| CA-Q-645 | 645E00701 | TRANSVERSE/DIAGONAL LINE, TYPE A1, AS PER PLAN | 7 | Pavement Prepration Before Pavement Marking | Is the surface to be marked clean of all visible loose or foreign material? | 641.05 | 0 | 0 | 0 | 0 | 10/1/2020 | Traffic
| CA-Q-645 | 645E00701 | TRANSVERSE/DIAGONAL LINE, TYPE A1, AS PER PLAN | 8 | Pavement Prepration Before Pavement Marking | Has a power-broom been used to clean all surfaces where markings are to be applied? | 641.05 | 0 | 0 | 0 | 0 | 10/1/2020 | Traffic
| CA-Q-645 | 645E00701 | TRANSVERSE/DIAGONAL LINE, TYPE A1, AS PER PLAN | 9 | Pavement Prepration Before Pavement Marking | Was the pavement surface for the Preformed Pavement Marking clean and dry? If there is oil, salt or dust; power wash the pavement and allow the pavement to dry. | 645.03 | 0 | 0 | 0 | 0 | 10/1/2020 | Traffic
| CA-Q-645 | 645E00701 | TRANSVERSE/DIAGONAL LINE, TYPE A1, AS PER PLAN | 10 | Layout and Premarking | Did the Engineer or the Engineer’s representative approve the layout and premarking lines before marking operations began? | 641.06 | 0 | 0 | 0 | 0 | 10/1/2020 | Traffic
| CA-Q-645 | 645E00701 | TRANSVERSE/DIAGONAL LINE, TYPE A1, AS PER PLAN | 11 | Application - Item 645 Preformed Pavement Marking | Was the Engineer furnished with the manufacturer’s application instructions? | 645.03 | 0 | 0 | 0 | 0 | 10/1/2020 | Traffic
| CA-Q-645 | 645E00701 | TRANSVERSE/DIAGONAL LINE, TYPE A1, AS PER PLAN | 12 | Application - Item 645 Preformed Pavement Marking | Are the individual pieces overlapped or is there a gap greater than 1/4 inch (6 mm) between pieces? | 645.03 | 0 | 0 | 0 | 0 | 10/1/2020 | Traffic
| CA-Q-645 | 645E00702 | TRANSVERSE/DIAGONAL LINE, TYPE A2 | 1 | General | Did the Contractor obtain the Engineer’s approval for methods and equipment used for pavement preparation, marking, and marking removal? | 641.03 | 0 | 0 | 0 | 0 | 10/1/2020 | Traffic
| CA-Q-645 | 645E00702 | TRANSVERSE/DIAGONAL LINE, TYPE A2 | 2 | General | Did the Contractor furnish to the Engineer current copies of the manufacturer’s instructions and recommendations for application of any marking material, including primer, activator, catalyst, and adhesive at least 3 days in advance of installation? | 641.03 | 0 | 0 | 0 | 0 | 10/1/2020 | Traffic
| CA-Q-645 | 645E00702 | TRANSVERSE/DIAGONAL LINE, TYPE A2 | 3 | General | Are the pavement markings free of uneven edges, overspray, or other readily visible defects that detract from the appearance or function of the pavement markings. | 641.03 | 0 | 0 | 0 | 0 | 10/1/2020 | Traffic
| CA-Q-645 | 645E00702 | TRANSVERSE/DIAGONAL LINE, TYPE A2 | 4 | General | Was the following documentation furnished to the Engineer? 1) surface temperature 2) date of application | 645.03 | 0 | 0 | 0 | 0 | 10/1/2020 | Traffic
| CA-Q-645 | 645E00702 | TRANSVERSE/DIAGONAL LINE, TYPE A2 | 5 | General | Was the preformed markings applied to the pavement by means of a precoated adhesive on the back, or by an adhesive or activator furnished with the markings and used according to the manufacturer’s recommendations? | 645.03 | 0 | 0 | 0 | 0 | 10/1/2020 | Traffic
| CA-Q-645 | 645E00702 | TRANSVERSE/DIAGONAL LINE, TYPE A2 | 6 | General | Are glass beads kept dry during storage and before use? | 641.03 | 0 | 0 | 0 | 0 | 10/1/2020 | Traffic
| CA-Q-645 | 645E00702 | TRANSVERSE/DIAGONAL LINE, TYPE A2 | 7 | Pavement Prepration Before Pavement Marking | Is the surface to be marked clean of all visible loose or foreign material? | 641.05 | 0 | 0 | 0 | 0 | 10/1/2020 | Traffic
| CA-Q-645 | 645E00702 | TRANSVERSE/DIAGONAL LINE, TYPE A2 | 8 | Pavement Prepration Before Pavement Marking | Has a power-broom been used to clean all surfaces where markings are to be applied? | 641.05 | 0 | 0 | 0 | 0 | 10/1/2020 | Traffic
| CA-Q-645 | 645E00702 | TRANSVERSE/DIAGONAL LINE, TYPE A2 | 9 | Pavement Prepration Before Pavement Marking | Was the pavement surface for the Preformed Pavement Marking clean and dry? If there is oil, salt or dust; power wash the pavement and allow the pavement to dry. | 645.03 | 0 | 0 | 0 | 0 | 10/1/2020 | Traffic
| CA-Q-645 | 645E00702 | TRANSVERSE/DIAGONAL LINE, TYPE A2 | 10 | Layout and Premarking | Did the Engineer or the Engineer’s representative approve the layout and premarking lines before marking operations began? | 641.06 | 0 | 0 | 0 | 0 | 10/1/2020 | Traffic
| CA-Q-645 | 645E00702 | TRANSVERSE/DIAGONAL LINE, TYPE A2 | 11 | Application - Item 645 Preformed Pavement Marking | Was the Engineer furnished with the manufacturer’s application instructions? | 645.03 | 0 | 0 | 0 | 0 | 10/1/2020 | Traffic
| CA-Q-645 | 645E00702 | TRANSVERSE/DIAGONAL LINE, TYPE A2 | 12 | Application - Item 645 Preformed Pavement Marking | Are the individual pieces overlapped or is there a gap greater than 1/4 inch (6 mm) between pieces? | 645.03 | 0 | 0 | 0 | 0 | 10/1/2020 | Traffic
| CA-Q-645 | 645E00704 | TRANSVERSE/DIAGONAL LINE, TYPE B | 1 | General | Did the Contractor obtain the Engineer’s approval for methods and equipment used for pavement preparation, marking, and marking removal? | 641.03 | 0 | 0 | 0 | 0 | 10/1/2020 | Traffic
| CA-Q-645 | 645E00704 | TRANSVERSE/DIAGONAL LINE, TYPE B | 2 | General | Did the Contractor furnish to the Engineer current copies of the manufacturer’s instructions and recommendations for application of any marking material, including primer, activator, catalyst, and adhesive at least 3 days in advance of installation? | 641.03 | 0 | 0 | 0 | 0 | 10/1/2020 | Traffic
| CA-Q-645 | 645E00704 | TRANSVERSE/DIAGONAL LINE, TYPE B | 3 | General | Are the pavement markings free of uneven edges, overspray, or other readily visible defects that detract from the appearance or function of the pavement markings. | 641.03 | 0 | 0 | 0 | 0 | 10/1/2020 | Traffic
| CA-Q-645 | 645E00704 | TRANSVERSE/DIAGONAL LINE, TYPE B | 4 | General | Was the following documentation furnished to the Engineer? 1) surface temperature 2) date of application | 645.03 | 0 | 0 | 0 | 0 | 10/1/2020 | Traffic
| CA-Q-645 | 645E00704 | TRANSVERSE/DIAGONAL LINE, TYPE B | 5 | General | Was the preformed markings applied to the pavement by means of a precoated adhesive on the back, or by an adhesive or activator furnished with the markings and used according to the manufacturer’s recommendations? | 645.03 | 0 | 0 | 0 | 0 | 10/1/2020 | Traffic
| CA-Q-645 | 645E00704 | TRANSVERSE/DIAGONAL LINE, TYPE B | 6 | General | Are glass beads kept dry during storage and before use? | 641.03 | 0 | 0 | 0 | 0 | 10/1/2020 | Traffic
| CA-Q-645 | 645E00704 | TRANSVERSE/DIAGONAL LINE, TYPE B | 7 | Pavement Prepration Before Pavement Marking | Is the surface to be marked clean of all visible loose or foreign material? | 641.05 | 0 | 0 | 0 | 0 | 10/1/2020 | Traffic
| CA-Q-645 | 645E00704 | TRANSVERSE/DIAGONAL LINE, TYPE B | 8 | Pavement Prepration Before Pavement Marking | Has a power-broom been used to clean all surfaces where markings are to be applied? | 641.05 | 0 | 0 | 0 | 0 | 10/1/2020 | Traffic
| CA-Q-645 | 645E00704 | TRANSVERSE/DIAGONAL LINE, TYPE B | 9 | Pavement Prepration Before Pavement Marking | Was the pavement surface for the Preformed Pavement Marking clean and dry? If there is oil, salt or dust; power wash the pavement and allow the pavement to dry. | 645.03 | 0 | 0 | 0 | 0 | 10/1/2020 | Traffic
| CA-Q-645 | 645E00704 | TRANSVERSE/DIAGONAL LINE, TYPE B | 10 | Layout and Premarking | Did the Engineer or the Engineer’s representative approve the layout and premarking lines before marking operations began? | 641.06 | 0 | 0 | 0 | 0 | 10/1/2020 | Traffic
| CA-Q-645 | 645E00704 | TRANSVERSE/DIAGONAL LINE, TYPE B | 11 | Application - Item 645 Preformed Pavement Marking | Was the Engineer furnished with the manufacturer’s application instructions? | 645.03 | 0 | 0 | 0 | 0 | 10/1/2020 | Traffic
| CA-Q-645 | 645E00704 | TRANSVERSE/DIAGONAL LINE, TYPE B | 12 | Application - Item 645 Preformed Pavement Marking | Are the individual pieces overlapped or is there a gap greater than 1/4 inch (6 mm) between pieces? | 645.03 | 0 | 0 | 0 | 0 | 10/1/2020 | Traffic
| CA-Q-645 | 645E00706 | TRANSVERSE/DIAGONAL LINE, TYPE C | 1 | General | Did the Contractor obtain the Engineer’s approval for methods and equipment used for pavement preparation, marking, and marking removal? | 641.03 | 0 | 0 | 0 | 0 | 10/1/2020 | Traffic
| CA-Q-645 | 645E00706 | TRANSVERSE/DIAGONAL LINE, TYPE C | 2 | General | Did the Contractor furnish to the Engineer current copies of the manufacturer’s instructions and recommendations for application of any marking material, including primer, activator, catalyst, and adhesive at least 3 days in advance of installation? | 641.03 | 0 | 0 | 0 | 0 | 10/1/2020 | Traffic
| CA-Q-645 | 645E00706 | TRANSVERSE/DIAGONAL LINE, TYPE C | 3 | General | Are the pavement markings free of uneven edges, overspray, or other readily visible defects that detract from the appearance or function of the pavement markings. | 641.03 | 0 | 0 | 0 | 0 | 10/1/2020 | Traffic
| CA-Q-645 | 645E00706 | TRANSVERSE/DIAGONAL LINE, TYPE C | 4 | General | Was the following documentation furnished to the Engineer? 1) surface temperature 2) date of application | 645.03 | 0 | 0 | 0 | 0 | 10/1/2020 | Traffic
| CA-Q-645 | 645E00706 | TRANSVERSE/DIAGONAL LINE, TYPE C | 5 | General | Was the preformed markings applied to the pavement by means of a precoated adhesive on the back, or by an adhesive or activator furnished with the markings and used according to the manufacturer’s recommendations? | 645.03 | 0 | 0 | 0 | 0 | 10/1/2020 | Traffic
| CA-Q-645 | 645E00706 | TRANSVERSE/DIAGONAL LINE, TYPE C | 6 | General | Are glass beads kept dry during storage and before use? | 641.03 | 0 | 0 | 0 | 0 | 10/1/2020 | Traffic
| CA-Q-645 | 645E00706 | TRANSVERSE/DIAGONAL LINE, TYPE C | 7 | Pavement Prepration Before Pavement Marking | Is the surface to be marked clean of all visible loose or foreign material? | 641.05 | 0 | 0 | 0 | 0 | 10/1/2020 | Traffic
| CA-Q-645 | 645E00706 | TRANSVERSE/DIAGONAL LINE, TYPE C | 8 | Pavement Prepration Before Pavement Marking | Has a power-broom been used to clean all surfaces where markings are to be applied? | 641.05 | 0 | 0 | 0 | 0 | 10/1/2020 | Traffic
| CA-Q-645 | 645E00706 | TRANSVERSE/DIAGONAL LINE, TYPE C | 9 | Pavement Prepration Before Pavement Marking | Was the pavement surface for the Preformed Pavement Marking clean and dry? If there is oil, salt or dust; power wash the pavement and allow the pavement to dry. | 645.03 | 0 | 0 | 0 | 0 | 10/1/2020 | Traffic
| CA-Q-645 | 645E00706 | TRANSVERSE/DIAGONAL LINE, TYPE C | 10 | Layout and Premarking | Did the Engineer or the Engineer’s representative approve the layout and premarking lines before marking operations began? | 641.06 | 0 | 0 | 0 | 0 | 10/1/2020 | Traffic
| CA-Q-645 | 645E00706 | TRANSVERSE/DIAGONAL LINE, TYPE C | 11 | Application - Item 645 Preformed Pavement Marking | Was the Engineer furnished with the manufacturer’s application instructions? | 645.03 | 0 | 0 | 0 | 0 | 10/1/2020 | Traffic
| CA-Q-645 | 645E00706 | TRANSVERSE/DIAGONAL LINE, TYPE C | 12 | Application - Item 645 Preformed Pavement Marking | Are the individual pieces overlapped or is there a gap greater than 1/4 inch (6 mm) between pieces? | 645.03 | 0 | 0 | 0 | 0 | 10/1/2020 | Traffic
| CA-Q-645 | 645E00710 | TRANSVERSE/DIAGONAL LINE, TYPE A3 | 1 | General | Did the Contractor obtain the Engineer’s approval for methods and equipment used for pavement preparation, marking, and marking removal? | 641.03 | 0 | 0 | 0 | 0 | 10/1/2020 | Traffic
| CA-Q-645 | 645E00710 | TRANSVERSE/DIAGONAL LINE, TYPE A3 | 2 | General | Did the Contractor furnish to the Engineer current copies of the manufacturer’s instructions and recommendations for application of any marking material, including primer, activator, catalyst, and adhesive at least 3 days in advance of installation? | 641.03 | 0 | 0 | 0 | 0 | 10/1/2020 | Traffic
| CA-Q-645 | 645E00710 | TRANSVERSE/DIAGONAL LINE, TYPE A3 | 3 | General | Are the pavement markings free of uneven edges, overspray, or other readily visible defects that detract from the appearance or function of the pavement markings. | 641.03 | 0 | 0 | 0 | 0 | 10/1/2020 | Traffic
| CA-Q-645 | 645E00710 | TRANSVERSE/DIAGONAL LINE, TYPE A3 | 4 | General | Was the following documentation furnished to the Engineer? 1) surface temperature 2) date of application | 645.03 | 0 | 0 | 0 | 0 | 10/1/2020 | Traffic
| CA-Q-645 | 645E00710 | TRANSVERSE/DIAGONAL LINE, TYPE A3 | 5 | General | Was the preformed markings applied to the pavement by means of a precoated adhesive on the back, or by an adhesive or activator furnished with the markings and used according to the manufacturer’s recommendations? | 645.03 | 0 | 0 | 0 | 0 | 10/1/2020 | Traffic
| CA-Q-645 | 645E00710 | TRANSVERSE/DIAGONAL LINE, TYPE A3 | 6 | General | Are glass beads kept dry during storage and before use? | 641.03 | 0 | 0 | 0 | 0 | 10/1/2020 | Traffic
| CA-Q-645 | 645E00710 | TRANSVERSE/DIAGONAL LINE, TYPE A3 | 7 | Pavement Prepration Before Pavement Marking | Is the surface to be marked clean of all visible loose or foreign material? | 641.05 | 0 | 0 | 0 | 0 | 10/1/2020 | Traffic
| CA-Q-645 | 645E00710 | TRANSVERSE/DIAGONAL LINE, TYPE A3 | 8 | Pavement Prepration Before Pavement Marking | Has a power-broom been used to clean all surfaces where markings are to be applied? | 641.05 | 0 | 0 | 0 | 0 | 10/1/2020 | Traffic
| CA-Q-645 | 645E00710 | TRANSVERSE/DIAGONAL LINE, TYPE A3 | 9 | Pavement Prepration Before Pavement Marking | Was the pavement surface for the Preformed Pavement Marking clean and dry? If there is oil, salt or dust; power wash the pavement and allow the pavement to dry. | 645.03 | 0 | 0 | 0 | 0 | 10/1/2020 | Traffic
| CA-Q-645 | 645E00710 | TRANSVERSE/DIAGONAL LINE, TYPE A3 | 10 | Layout and Premarking | Did the Engineer or the Engineer’s representative approve the layout and premarking lines before marking operations began? | 641.06 | 0 | 0 | 0 | 0 | 10/1/2020 | Traffic
| CA-Q-645 | 645E00710 | TRANSVERSE/DIAGONAL LINE, TYPE A3 | 11 | Application - Item 645 Preformed Pavement Marking | Was the Engineer furnished with the manufacturer’s application instructions? | 645.03 | 0 | 0 | 0 | 0 | 10/1/2020 | Traffic
| CA-Q-645 | 645E00710 | TRANSVERSE/DIAGONAL LINE, TYPE A3 | 12 | Application - Item 645 Preformed Pavement Marking | Are the individual pieces overlapped or is there a gap greater than 1/4 inch (6 mm) between pieces? | 645.03 | 0 | 0 | 0 | 0 | 10/1/2020 | Traffic
| CA-Q-645 | 645E00711 | TRANSVERSE/DIAGONAL LINE, TYPE A3, AS PER PLAN | 1 | General | Did the Contractor obtain the Engineer’s approval for methods and equipment used for pavement preparation, marking, and marking removal? | 641.03 | 0 | 0 | 0 | 0 | 10/1/2020 | Traffic
| CA-Q-645 | 645E00711 | TRANSVERSE/DIAGONAL LINE, TYPE A3, AS PER PLAN | 2 | General | Did the Contractor furnish to the Engineer current copies of the manufacturer’s instructions and recommendations for application of any marking material, including primer, activator, catalyst, and adhesive at least 3 days in advance of installation? | 641.03 | 0 | 0 | 0 | 0 | 10/1/2020 | Traffic
| CA-Q-645 | 645E00711 | TRANSVERSE/DIAGONAL LINE, TYPE A3, AS PER PLAN | 3 | General | Are the pavement markings free of uneven edges, overspray, or other readily visible defects that detract from the appearance or function of the pavement markings. | 641.03 | 0 | 0 | 0 | 0 | 10/1/2020 | Traffic
| CA-Q-645 | 645E00711 | TRANSVERSE/DIAGONAL LINE, TYPE A3, AS PER PLAN | 4 | General | Was the following documentation furnished to the Engineer? 1) surface temperature 2) date of application | 645.03 | 0 | 0 | 0 | 0 | 10/1/2020 | Traffic
| CA-Q-645 | 645E00711 | TRANSVERSE/DIAGONAL LINE, TYPE A3, AS PER PLAN | 5 | General | Was the preformed markings applied to the pavement by means of a precoated adhesive on the back, or by an adhesive or activator furnished with the markings and used according to the manufacturer’s recommendations? | 645.03 | 0 | 0 | 0 | 0 | 10/1/2020 | Traffic
| CA-Q-645 | 645E00711 | TRANSVERSE/DIAGONAL LINE, TYPE A3, AS PER PLAN | 6 | General | Are glass beads kept dry during storage and before use? | 641.03 | 0 | 0 | 0 | 0 | 10/1/2020 | Traffic
| CA-Q-645 | 645E00711 | TRANSVERSE/DIAGONAL LINE, TYPE A3, AS PER PLAN | 7 | Pavement Prepration Before Pavement Marking | Is the surface to be marked clean of all visible loose or foreign material? | 641.05 | 0 | 0 | 0 | 0 | 10/1/2020 | Traffic
| CA-Q-645 | 645E00711 | TRANSVERSE/DIAGONAL LINE, TYPE A3, AS PER PLAN | 8 | Pavement Prepration Before Pavement Marking | Has a power-broom been used to clean all surfaces where markings are to be applied? | 641.05 | 0 | 0 | 0 | 0 | 10/1/2020 | Traffic
| CA-Q-645 | 645E00711 | TRANSVERSE/DIAGONAL LINE, TYPE A3, AS PER PLAN | 9 | Pavement Prepration Before Pavement Marking | Was the pavement surface for the Preformed Pavement Marking clean and dry? If there is oil, salt or dust; power wash the pavement and allow the pavement to dry. | 645.03 | 0 | 0 | 0 | 0 | 10/1/2020 | Traffic
| CA-Q-645 | 645E00711 | TRANSVERSE/DIAGONAL LINE, TYPE A3, AS PER PLAN | 10 | Layout and Premarking | Did the Engineer or the Engineer’s representative approve the layout and premarking lines before marking operations began? | 641.06 | 0 | 0 | 0 | 0 | 10/1/2020 | Traffic
| CA-Q-645 | 645E00711 | TRANSVERSE/DIAGONAL LINE, TYPE A3, AS PER PLAN | 11 | Application - Item 645 Preformed Pavement Marking | Was the Engineer furnished with the manufacturer’s application instructions? | 645.03 | 0 | 0 | 0 | 0 | 10/1/2020 | Traffic
| CA-Q-645 | 645E00711 | TRANSVERSE/DIAGONAL LINE, TYPE A3, AS PER PLAN | 12 | Application - Item 645 Preformed Pavement Marking | Are the individual pieces overlapped or is there a gap greater than 1/4 inch (6 mm) between pieces? | 645.03 | 0 | 0 | 0 | 0 | 10/1/2020 | Traffic
| CA-Q-645 | 645E00720 | CHEVRON MARKING, TYPE A | 1 | General | Did the Contractor obtain the Engineer’s approval for methods and equipment used for pavement preparation, marking, and marking removal? | 641.03 | 0 | 0 | 0 | 0 | 10/1/2020 | Traffic
| CA-Q-645 | 645E00720 | CHEVRON MARKING, TYPE A | 2 | General | Did the Contractor furnish to the Engineer current copies of the manufacturer’s instructions and recommendations for application of any marking material, including primer, activator, catalyst, and adhesive at least 3 days in advance of installation? | 641.03 | 0 | 0 | 0 | 0 | 10/1/2020 | Traffic
| CA-Q-645 | 645E00720 | CHEVRON MARKING, TYPE A | 3 | General | Are the pavement markings free of uneven edges, overspray, or other readily visible defects that detract from the appearance or function of the pavement markings. | 641.03 | 0 | 0 | 0 | 0 | 10/1/2020 | Traffic
| CA-Q-645 | 645E00720 | CHEVRON MARKING, TYPE A | 4 | General | Was the following documentation furnished to the Engineer? 1) surface temperature 2) date of application | 645.03 | 0 | 0 | 0 | 0 | 10/1/2020 | Traffic
| CA-Q-645 | 645E00720 | CHEVRON MARKING, TYPE A | 5 | General | Was the preformed markings applied to the pavement by means of a precoated adhesive on the back, or by an adhesive or activator furnished with the markings and used according to the manufacturer’s recommendations? | 645.03 | 0 | 0 | 0 | 0 | 10/1/2020 | Traffic
| CA-Q-645 | 645E00720 | CHEVRON MARKING, TYPE A | 6 | General | Are glass beads kept dry during storage and before use? | 641.03 | 0 | 0 | 0 | 0 | 10/1/2020 | Traffic
| CA-Q-645 | 645E00720 | CHEVRON MARKING, TYPE A | 7 | Pavement Prepration Before Pavement Marking | Is the surface to be marked clean of all visible loose or foreign material? | 641.05 | 0 | 0 | 0 | 0 | 10/1/2020 | Traffic
| CA-Q-645 | 645E00720 | CHEVRON MARKING, TYPE A | 8 | Pavement Prepration Before Pavement Marking | Has a power-broom been used to clean all surfaces where markings are to be applied? | 641.05 | 0 | 0 | 0 | 0 | 10/1/2020 | Traffic
| CA-Q-645 | 645E00720 | CHEVRON MARKING, TYPE A | 9 | Pavement Prepration Before Pavement Marking | Was the pavement surface for the Preformed Pavement Marking clean and dry? If there is oil, salt or dust; power wash the pavement and allow the pavement to dry. | 645.03 | 0 | 0 | 0 | 0 | 10/1/2020 | Traffic
| CA-Q-645 | 645E00720 | CHEVRON MARKING, TYPE A | 10 | Layout and Premarking | Did the Engineer or the Engineer’s representative approve the layout and premarking lines before marking operations began? | 641.06 | 0 | 0 | 0 | 0 | 10/1/2020 | Traffic
| CA-Q-645 | 645E00720 | CHEVRON MARKING, TYPE A | 11 | Application - Item 645 Preformed Pavement Marking | Was the Engineer furnished with the manufacturer’s application instructions? | 645.03 | 0 | 0 | 0 | 0 | 10/1/2020 | Traffic
| CA-Q-645 | 645E00720 | CHEVRON MARKING, TYPE A | 12 | Application - Item 645 Preformed Pavement Marking | Are the individual pieces overlapped or is there a gap greater than 1/4 inch (6 mm) between pieces? | 645.03 | 0 | 0 | 0 | 0 | 10/1/2020 | Traffic
| CA-Q-645 | 645E00722 | CHEVRON MARKING, TYPE A1 | 1 | General | Did the Contractor obtain the Engineer’s approval for methods and equipment used for pavement preparation, marking, and marking removal? | 641.03 | 0 | 0 | 0 | 0 | 10/1/2020 | Traffic
| CA-Q-645 | 645E00722 | CHEVRON MARKING, TYPE A1 | 2 | General | Did the Contractor furnish to the Engineer current copies of the manufacturer’s instructions and recommendations for application of any marking material, including primer, activator, catalyst, and adhesive at least 3 days in advance of installation? | 641.03 | 0 | 0 | 0 | 0 | 10/1/2020 | Traffic
| CA-Q-645 | 645E00722 | CHEVRON MARKING, TYPE A1 | 3 | General | Are the pavement markings free of uneven edges, overspray, or other readily visible defects that detract from the appearance or function of the pavement markings. | 641.03 | 0 | 0 | 0 | 0 | 10/1/2020 | Traffic
| CA-Q-645 | 645E00722 | CHEVRON MARKING, TYPE A1 | 4 | General | Was the following documentation furnished to the Engineer? 1) surface temperature 2) date of application | 645.03 | 0 | 0 | 0 | 0 | 10/1/2020 | Traffic
| CA-Q-645 | 645E00722 | CHEVRON MARKING, TYPE A1 | 5 | General | Was the preformed markings applied to the pavement by means of a precoated adhesive on the back, or by an adhesive or activator furnished with the markings and used according to the manufacturer’s recommendations? | 645.03 | 0 | 0 | 0 | 0 | 10/1/2020 | Traffic
| CA-Q-645 | 645E00722 | CHEVRON MARKING, TYPE A1 | 6 | General | Are glass beads kept dry during storage and before use? | 641.03 | 0 | 0 | 0 | 0 | 10/1/2020 | Traffic
| CA-Q-645 | 645E00722 | CHEVRON MARKING, TYPE A1 | 7 | Pavement Prepration Before Pavement Marking | Is the surface to be marked clean of all visible loose or foreign material? | 641.05 | 0 | 0 | 0 | 0 | 10/1/2020 | Traffic
| CA-Q-645 | 645E00722 | CHEVRON MARKING, TYPE A1 | 8 | Pavement Prepration Before Pavement Marking | Has a power-broom been used to clean all surfaces where markings are to be applied? | 641.05 | 0 | 0 | 0 | 0 | 10/1/2020 | Traffic
| CA-Q-645 | 645E00722 | CHEVRON MARKING, TYPE A1 | 9 | Pavement Prepration Before Pavement Marking | Was the pavement surface for the Preformed Pavement Marking clean and dry? If there is oil, salt or dust; power wash the pavement and allow the pavement to dry. | 645.03 | 0 | 0 | 0 | 0 | 10/1/2020 | Traffic
| CA-Q-645 | 645E00722 | CHEVRON MARKING, TYPE A1 | 10 | Layout and Premarking | Did the Engineer or the Engineer’s representative approve the layout and premarking lines before marking operations began? | 641.06 | 0 | 0 | 0 | 0 | 10/1/2020 | Traffic
| CA-Q-645 | 645E00722 | CHEVRON MARKING, TYPE A1 | 11 | Application - Item 645 Preformed Pavement Marking | Was the Engineer furnished with the manufacturer’s application instructions? | 645.03 | 0 | 0 | 0 | 0 | 10/1/2020 | Traffic
| CA-Q-645 | 645E00722 | CHEVRON MARKING, TYPE A1 | 12 | Application - Item 645 Preformed Pavement Marking | Are the individual pieces overlapped or is there a gap greater than 1/4 inch (6 mm) between pieces? | 645.03 | 0 | 0 | 0 | 0 | 10/1/2020 | Traffic
| CA-Q-645 | 645E00724 | CHEVRON MARKING, TYPE A2 | 1 | General | Did the Contractor obtain the Engineer’s approval for methods and equipment used for pavement preparation, marking, and marking removal? | 641.03 | 0 | 0 | 0 | 0 | 10/1/2020 | Traffic
| CA-Q-645 | 645E00724 | CHEVRON MARKING, TYPE A2 | 2 | General | Did the Contractor furnish to the Engineer current copies of the manufacturer’s instructions and recommendations for application of any marking material, including primer, activator, catalyst, and adhesive at least 3 days in advance of installation? | 641.03 | 0 | 0 | 0 | 0 | 10/1/2020 | Traffic
| CA-Q-645 | 645E00724 | CHEVRON MARKING, TYPE A2 | 3 | General | Are the pavement markings free of uneven edges, overspray, or other readily visible defects that detract from the appearance or function of the pavement markings. | 641.03 | 0 | 0 | 0 | 0 | 10/1/2020 | Traffic
| CA-Q-645 | 645E00724 | CHEVRON MARKING, TYPE A2 | 4 | General | Was the following documentation furnished to the Engineer? 1) surface temperature 2) date of application | 645.03 | 0 | 0 | 0 | 0 | 10/1/2020 | Traffic
| CA-Q-645 | 645E00724 | CHEVRON MARKING, TYPE A2 | 5 | General | Was the preformed markings applied to the pavement by means of a precoated adhesive on the back, or by an adhesive or activator furnished with the markings and used according to the manufacturer’s recommendations? | 645.03 | 0 | 0 | 0 | 0 | 10/1/2020 | Traffic
| CA-Q-645 | 645E00724 | CHEVRON MARKING, TYPE A2 | 6 | General | Are glass beads kept dry during storage and before use? | 641.03 | 0 | 0 | 0 | 0 | 10/1/2020 | Traffic
| CA-Q-645 | 645E00724 | CHEVRON MARKING, TYPE A2 | 7 | Pavement Prepration Before Pavement Marking | Is the surface to be marked clean of all visible loose or foreign material? | 641.05 | 0 | 0 | 0 | 0 | 10/1/2020 | Traffic
| CA-Q-645 | 645E00724 | CHEVRON MARKING, TYPE A2 | 8 | Pavement Prepration Before Pavement Marking | Has a power-broom been used to clean all surfaces where markings are to be applied? | 641.05 | 0 | 0 | 0 | 0 | 10/1/2020 | Traffic
| CA-Q-645 | 645E00724 | CHEVRON MARKING, TYPE A2 | 9 | Pavement Prepration Before Pavement Marking | Was the pavement surface for the Preformed Pavement Marking clean and dry? If there is oil, salt or dust; power wash the pavement and allow the pavement to dry. | 645.03 | 0 | 0 | 0 | 0 | 10/1/2020 | Traffic
| CA-Q-645 | 645E00724 | CHEVRON MARKING, TYPE A2 | 10 | Layout and Premarking | Did the Engineer or the Engineer’s representative approve the layout and premarking lines before marking operations began? | 641.06 | 0 | 0 | 0 | 0 | 10/1/2020 | Traffic
| CA-Q-645 | 645E00724 | CHEVRON MARKING, TYPE A2 | 11 | Application - Item 645 Preformed Pavement Marking | Was the Engineer furnished with the manufacturer’s application instructions? | 645.03 | 0 | 0 | 0 | 0 | 10/1/2020 | Traffic
| CA-Q-645 | 645E00724 | CHEVRON MARKING, TYPE A2 | 12 | Application - Item 645 Preformed Pavement Marking | Are the individual pieces overlapped or is there a gap greater than 1/4 inch (6 mm) between pieces? | 645.03 | 0 | 0 | 0 | 0 | 10/1/2020 | Traffic
| CA-Q-645 | 645E00726 | CHEVRON MARKING, TYPE A3 | 1 | General | Did the Contractor obtain the Engineer’s approval for methods and equipment used for pavement preparation, marking, and marking removal? | 641.03 | 0 | 0 | 0 | 0 | 10/1/2020 | Traffic
| CA-Q-645 | 645E00726 | CHEVRON MARKING, TYPE A3 | 2 | General | Did the Contractor furnish to the Engineer current copies of the manufacturer’s instructions and recommendations for application of any marking material, including primer, activator, catalyst, and adhesive at least 3 days in advance of installation? | 641.03 | 0 | 0 | 0 | 0 | 10/1/2020 | Traffic
| CA-Q-645 | 645E00726 | CHEVRON MARKING, TYPE A3 | 3 | General | Are the pavement markings free of uneven edges, overspray, or other readily visible defects that detract from the appearance or function of the pavement markings. | 641.03 | 0 | 0 | 0 | 0 | 10/1/2020 | Traffic
| CA-Q-645 | 645E00726 | CHEVRON MARKING, TYPE A3 | 4 | General | Was the following documentation furnished to the Engineer? 1) surface temperature 2) date of application | 645.03 | 0 | 0 | 0 | 0 | 10/1/2020 | Traffic
| CA-Q-645 | 645E00726 | CHEVRON MARKING, TYPE A3 | 5 | General | Was the preformed markings applied to the pavement by means of a precoated adhesive on the back, or by an adhesive or activator furnished with the markings and used according to the manufacturer’s recommendations? | 645.03 | 0 | 0 | 0 | 0 | 10/1/2020 | Traffic
| CA-Q-645 | 645E00726 | CHEVRON MARKING, TYPE A3 | 6 | General | Are glass beads kept dry during storage and before use? | 641.03 | 0 | 0 | 0 | 0 | 10/1/2020 | Traffic
| CA-Q-645 | 645E00726 | CHEVRON MARKING, TYPE A3 | 7 | Pavement Prepration Before Pavement Marking | Is the surface to be marked clean of all visible loose or foreign material? | 641.05 | 0 | 0 | 0 | 0 | 10/1/2020 | Traffic
| CA-Q-645 | 645E00726 | CHEVRON MARKING, TYPE A3 | 8 | Pavement Prepration Before Pavement Marking | Has a power-broom been used to clean all surfaces where markings are to be applied? | 641.05 | 0 | 0 | 0 | 0 | 10/1/2020 | Traffic
| CA-Q-645 | 645E00726 | CHEVRON MARKING, TYPE A3 | 9 | Pavement Prepration Before Pavement Marking | Was the pavement surface for the Preformed Pavement Marking clean and dry? If there is oil, salt or dust; power wash the pavement and allow the pavement to dry. | 645.03 | 0 | 0 | 0 | 0 | 10/1/2020 | Traffic
| CA-Q-645 | 645E00726 | CHEVRON MARKING, TYPE A3 | 10 | Layout and Premarking | Did the Engineer or the Engineer’s representative approve the layout and premarking lines before marking operations began? | 641.06 | 0 | 0 | 0 | 0 | 10/1/2020 | Traffic
| CA-Q-645 | 645E00726 | CHEVRON MARKING, TYPE A3 | 11 | Application - Item 645 Preformed Pavement Marking | Was the Engineer furnished with the manufacturer’s application instructions? | 645.03 | 0 | 0 | 0 | 0 | 10/1/2020 | Traffic
| CA-Q-645 | 645E00726 | CHEVRON MARKING, TYPE A3 | 12 | Application - Item 645 Preformed Pavement Marking | Are the individual pieces overlapped or is there a gap greater than 1/4 inch (6 mm) between pieces? | 645.03 | 0 | 0 | 0 | 0 | 10/1/2020 | Traffic
| CA-Q-645 | 645E00730 | CHEVRON MARKING, TYPE B | 1 | General | Did the Contractor obtain the Engineer’s approval for methods and equipment used for pavement preparation, marking, and marking removal? | 641.03 | 0 | 0 | 0 | 0 | 10/1/2020 | Traffic
| CA-Q-645 | 645E00730 | CHEVRON MARKING, TYPE B | 2 | General | Did the Contractor furnish to the Engineer current copies of the manufacturer’s instructions and recommendations for application of any marking material, including primer, activator, catalyst, and adhesive at least 3 days in advance of installation? | 641.03 | 0 | 0 | 0 | 0 | 10/1/2020 | Traffic
| CA-Q-645 | 645E00730 | CHEVRON MARKING, TYPE B | 3 | General | Are the pavement markings free of uneven edges, overspray, or other readily visible defects that detract from the appearance or function of the pavement markings. | 641.03 | 0 | 0 | 0 | 0 | 10/1/2020 | Traffic
| CA-Q-645 | 645E00730 | CHEVRON MARKING, TYPE B | 4 | General | Was the following documentation furnished to the Engineer? 1) surface temperature 2) date of application | 645.03 | 0 | 0 | 0 | 0 | 10/1/2020 | Traffic
| CA-Q-645 | 645E00730 | CHEVRON MARKING, TYPE B | 5 | General | Was the preformed markings applied to the pavement by means of a precoated adhesive on the back, or by an adhesive or activator furnished with the markings and used according to the manufacturer’s recommendations? | 645.03 | 0 | 0 | 0 | 0 | 10/1/2020 | Traffic
| CA-Q-645 | 645E00730 | CHEVRON MARKING, TYPE B | 6 | General | Are glass beads kept dry during storage and before use? | 641.03 | 0 | 0 | 0 | 0 | 10/1/2020 | Traffic
| CA-Q-645 | 645E00730 | CHEVRON MARKING, TYPE B | 7 | Pavement Prepration Before Pavement Marking | Is the surface to be marked clean of all visible loose or foreign material? | 641.05 | 0 | 0 | 0 | 0 | 10/1/2020 | Traffic
| CA-Q-645 | 645E00730 | CHEVRON MARKING, TYPE B | 8 | Pavement Prepration Before Pavement Marking | Has a power-broom been used to clean all surfaces where markings are to be applied? | 641.05 | 0 | 0 | 0 | 0 | 10/1/2020 | Traffic
| CA-Q-645 | 645E00730 | CHEVRON MARKING, TYPE B | 9 | Pavement Prepration Before Pavement Marking | Was the pavement surface for the Preformed Pavement Marking clean and dry? If there is oil, salt or dust; power wash the pavement and allow the pavement to dry. | 645.03 | 0 | 0 | 0 | 0 | 10/1/2020 | Traffic
| CA-Q-645 | 645E00730 | CHEVRON MARKING, TYPE B | 10 | Layout and Premarking | Did the Engineer or the Engineer’s representative approve the layout and premarking lines before marking operations began? | 641.06 | 0 | 0 | 0 | 0 | 10/1/2020 | Traffic
| CA-Q-645 | 645E00730 | CHEVRON MARKING, TYPE B | 11 | Application - Item 645 Preformed Pavement Marking | Was the Engineer furnished with the manufacturer’s application instructions? | 645.03 | 0 | 0 | 0 | 0 | 10/1/2020 | Traffic
| CA-Q-645 | 645E00730 | CHEVRON MARKING, TYPE B | 12 | Application - Item 645 Preformed Pavement Marking | Are the individual pieces overlapped or is there a gap greater than 1/4 inch (6 mm) between pieces? | 645.03 | 0 | 0 | 0 | 0 | 10/1/2020 | Traffic
| CA-Q-645 | 645E00740 | CHEVRON MARKING, TYPE C | 1 | General | Did the Contractor obtain the Engineer’s approval for methods and equipment used for pavement preparation, marking, and marking removal? | 641.03 | 0 | 0 | 0 | 0 | 10/1/2020 | Traffic
| CA-Q-645 | 645E00740 | CHEVRON MARKING, TYPE C | 2 | General | Did the Contractor furnish to the Engineer current copies of the manufacturer’s instructions and recommendations for application of any marking material, including primer, activator, catalyst, and adhesive at least 3 days in advance of installation? | 641.03 | 0 | 0 | 0 | 0 | 10/1/2020 | Traffic
| CA-Q-645 | 645E00740 | CHEVRON MARKING, TYPE C | 3 | General | Are the pavement markings free of uneven edges, overspray, or other readily visible defects that detract from the appearance or function of the pavement markings. | 641.03 | 0 | 0 | 0 | 0 | 10/1/2020 | Traffic
| CA-Q-645 | 645E00740 | CHEVRON MARKING, TYPE C | 4 | General | Was the following documentation furnished to the Engineer? 1) surface temperature 2) date of application | 645.03 | 0 | 0 | 0 | 0 | 10/1/2020 | Traffic
| CA-Q-645 | 645E00740 | CHEVRON MARKING, TYPE C | 5 | General | Was the preformed markings applied to the pavement by means of a precoated adhesive on the back, or by an adhesive or activator furnished with the markings and used according to the manufacturer’s recommendations? | 645.03 | 0 | 0 | 0 | 0 | 10/1/2020 | Traffic
| CA-Q-645 | 645E00740 | CHEVRON MARKING, TYPE C | 6 | General | Are glass beads kept dry during storage and before use? | 641.03 | 0 | 0 | 0 | 0 | 10/1/2020 | Traffic
| CA-Q-645 | 645E00740 | CHEVRON MARKING, TYPE C | 7 | Pavement Prepration Before Pavement Marking | Is the surface to be marked clean of all visible loose or foreign material? | 641.05 | 0 | 0 | 0 | 0 | 10/1/2020 | Traffic
| CA-Q-645 | 645E00740 | CHEVRON MARKING, TYPE C | 8 | Pavement Prepration Before Pavement Marking | Has a power-broom been used to clean all surfaces where markings are to be applied? | 641.05 | 0 | 0 | 0 | 0 | 10/1/2020 | Traffic
| CA-Q-645 | 645E00740 | CHEVRON MARKING, TYPE C | 9 | Pavement Prepration Before Pavement Marking | Was the pavement surface for the Preformed Pavement Marking clean and dry? If there is oil, salt or dust; power wash the pavement and allow the pavement to dry. | 645.03 | 0 | 0 | 0 | 0 | 10/1/2020 | Traffic
| CA-Q-645 | 645E00740 | CHEVRON MARKING, TYPE C | 10 | Layout and Premarking | Did the Engineer or the Engineer’s representative approve the layout and premarking lines before marking operations began? | 641.06 | 0 | 0 | 0 | 0 | 10/1/2020 | Traffic
| CA-Q-645 | 645E00740 | CHEVRON MARKING, TYPE C | 11 | Application - Item 645 Preformed Pavement Marking | Was the Engineer furnished with the manufacturer’s application instructions? | 645.03 | 0 | 0 | 0 | 0 | 10/1/2020 | Traffic
| CA-Q-645 | 645E00740 | CHEVRON MARKING, TYPE C | 12 | Application - Item 645 Preformed Pavement Marking | Are the individual pieces overlapped or is there a gap greater than 1/4 inch (6 mm) between pieces? | 645.03 | 0 | 0 | 0 | 0 | 10/1/2020 | Traffic
| CA-Q-645 | 645E00790 | CURB MARKING, TYPE A | 1 | General | Did the Contractor obtain the Engineer’s approval for methods and equipment used for pavement preparation, marking, and marking removal? | 641.03 | 0 | 0 | 0 | 0 | 10/1/2020 | Traffic
| CA-Q-645 | 645E00790 | CURB MARKING, TYPE A | 2 | General | Did the Contractor furnish to the Engineer current copies of the manufacturer’s instructions and recommendations for application of any marking material, including primer, activator, catalyst, and adhesive at least 3 days in advance of installation? | 641.03 | 0 | 0 | 0 | 0 | 10/1/2020 | Traffic
| CA-Q-645 | 645E00790 | CURB MARKING, TYPE A | 3 | General | Are the pavement markings free of uneven edges, overspray, or other readily visible defects that detract from the appearance or function of the pavement markings. | 641.03 | 0 | 0 | 0 | 0 | 10/1/2020 | Traffic
| CA-Q-645 | 645E00790 | CURB MARKING, TYPE A | 4 | General | Was the following documentation furnished to the Engineer? 1) surface temperature 2) date of application | 645.03 | 0 | 0 | 0 | 0 | 10/1/2020 | Traffic
| CA-Q-645 | 645E00790 | CURB MARKING, TYPE A | 5 | General | Was the preformed markings applied to the pavement by means of a precoated adhesive on the back, or by an adhesive or activator furnished with the markings and used according to the manufacturer’s recommendations? | 645.03 | 0 | 0 | 0 | 0 | 10/1/2020 | Traffic
| CA-Q-645 | 645E00790 | CURB MARKING, TYPE A | 6 | General | Are glass beads kept dry during storage and before use? | 641.03 | 0 | 0 | 0 | 0 | 10/1/2020 | Traffic
| CA-Q-645 | 645E00790 | CURB MARKING, TYPE A | 7 | Pavement Prepration Before Pavement Marking | Is the surface to be marked clean of all visible loose or foreign material? | 641.05 | 0 | 0 | 0 | 0 | 10/1/2020 | Traffic
| CA-Q-645 | 645E00790 | CURB MARKING, TYPE A | 8 | Pavement Prepration Before Pavement Marking | Has a power-broom been used to clean all surfaces where markings are to be applied? | 641.05 | 0 | 0 | 0 | 0 | 10/1/2020 | Traffic
| CA-Q-645 | 645E00790 | CURB MARKING, TYPE A | 9 | Pavement Prepration Before Pavement Marking | Was the pavement surface for the Preformed Pavement Marking clean and dry? If there is oil, salt or dust; power wash the pavement and allow the pavement to dry. | 645.03 | 0 | 0 | 0 | 0 | 10/1/2020 | Traffic
| CA-Q-645 | 645E00790 | CURB MARKING, TYPE A | 10 | Layout and Premarking | Did the Engineer or the Engineer’s representative approve the layout and premarking lines before marking operations began? | 641.06 | 0 | 0 | 0 | 0 | 10/1/2020 | Traffic
| CA-Q-645 | 645E00790 | CURB MARKING, TYPE A | 11 | Application - Item 645 Preformed Pavement Marking | Was the Engineer furnished with the manufacturer’s application instructions? | 645.03 | 0 | 0 | 0 | 0 | 10/1/2020 | Traffic
| CA-Q-645 | 645E00790 | CURB MARKING, TYPE A | 12 | Application - Item 645 Preformed Pavement Marking | Are the individual pieces overlapped or is there a gap greater than 1/4 inch (6 mm) between pieces? | 645.03 | 0 | 0 | 0 | 0 | 10/1/2020 | Traffic
| CA-Q-645 | 645E00800 | CURB MARKING, TYPE A1 | 1 | General | Did the Contractor obtain the Engineer’s approval for methods and equipment used for pavement preparation, marking, and marking removal? | 641.03 | 0 | 0 | 0 | 0 | 10/1/2020 | Traffic
| CA-Q-645 | 645E00800 | CURB MARKING, TYPE A1 | 2 | General | Did the Contractor furnish to the Engineer current copies of the manufacturer’s instructions and recommendations for application of any marking material, including primer, activator, catalyst, and adhesive at least 3 days in advance of installation? | 641.03 | 0 | 0 | 0 | 0 | 10/1/2020 | Traffic
| CA-Q-645 | 645E00800 | CURB MARKING, TYPE A1 | 3 | General | Are the pavement markings free of uneven edges, overspray, or other readily visible defects that detract from the appearance or function of the pavement markings. | 641.03 | 0 | 0 | 0 | 0 | 10/1/2020 | Traffic
| CA-Q-645 | 645E00800 | CURB MARKING, TYPE A1 | 4 | General | Was the following documentation furnished to the Engineer? 1) surface temperature 2) date of application | 645.03 | 0 | 0 | 0 | 0 | 10/1/2020 | Traffic
| CA-Q-645 | 645E00800 | CURB MARKING, TYPE A1 | 5 | General | Was the preformed markings applied to the pavement by means of a precoated adhesive on the back, or by an adhesive or activator furnished with the markings and used according to the manufacturer’s recommendations? | 645.03 | 0 | 0 | 0 | 0 | 10/1/2020 | Traffic
| CA-Q-645 | 645E00800 | CURB MARKING, TYPE A1 | 6 | General | Are glass beads kept dry during storage and before use? | 641.03 | 0 | 0 | 0 | 0 | 10/1/2020 | Traffic
| CA-Q-645 | 645E00800 | CURB MARKING, TYPE A1 | 7 | Pavement Prepration Before Pavement Marking | Is the surface to be marked clean of all visible loose or foreign material? | 641.05 | 0 | 0 | 0 | 0 | 10/1/2020 | Traffic
| CA-Q-645 | 645E00800 | CURB MARKING, TYPE A1 | 8 | Pavement Prepration Before Pavement Marking | Has a power-broom been used to clean all surfaces where markings are to be applied? | 641.05 | 0 | 0 | 0 | 0 | 10/1/2020 | Traffic
| CA-Q-645 | 645E00800 | CURB MARKING, TYPE A1 | 9 | Pavement Prepration Before Pavement Marking | Was the pavement surface for the Preformed Pavement Marking clean and dry? If there is oil, salt or dust; power wash the pavement and allow the pavement to dry. | 645.03 | 0 | 0 | 0 | 0 | 10/1/2020 | Traffic
| CA-Q-645 | 645E00800 | CURB MARKING, TYPE A1 | 10 | Layout and Premarking | Did the Engineer or the Engineer’s representative approve the layout and premarking lines before marking operations began? | 641.06 | 0 | 0 | 0 | 0 | 10/1/2020 | Traffic
| CA-Q-645 | 645E00800 | CURB MARKING, TYPE A1 | 11 | Application - Item 645 Preformed Pavement Marking | Was the Engineer furnished with the manufacturer’s application instructions? | 645.03 | 0 | 0 | 0 | 0 | 10/1/2020 | Traffic
| CA-Q-645 | 645E00800 | CURB MARKING, TYPE A1 | 12 | Application - Item 645 Preformed Pavement Marking | Are the individual pieces overlapped or is there a gap greater than 1/4 inch (6 mm) between pieces? | 645.03 | 0 | 0 | 0 | 0 | 10/1/2020 | Traffic
| CA-Q-645 | 645E00802 | CURB MARKING, TYPE A2 | 1 | General | Did the Contractor obtain the Engineer’s approval for methods and equipment used for pavement preparation, marking, and marking removal? | 641.03 | 0 | 0 | 0 | 0 | 10/1/2020 | Traffic
| CA-Q-645 | 645E00802 | CURB MARKING, TYPE A2 | 2 | General | Did the Contractor furnish to the Engineer current copies of the manufacturer’s instructions and recommendations for application of any marking material, including primer, activator, catalyst, and adhesive at least 3 days in advance of installation? | 641.03 | 0 | 0 | 0 | 0 | 10/1/2020 | Traffic
| CA-Q-645 | 645E00802 | CURB MARKING, TYPE A2 | 3 | General | Are the pavement markings free of uneven edges, overspray, or other readily visible defects that detract from the appearance or function of the pavement markings. | 641.03 | 0 | 0 | 0 | 0 | 10/1/2020 | Traffic
| CA-Q-645 | 645E00802 | CURB MARKING, TYPE A2 | 4 | General | Was the following documentation furnished to the Engineer? 1) surface temperature 2) date of application | 645.03 | 0 | 0 | 0 | 0 | 10/1/2020 | Traffic
| CA-Q-645 | 645E00802 | CURB MARKING, TYPE A2 | 5 | General | Was the preformed markings applied to the pavement by means of a precoated adhesive on the back, or by an adhesive or activator furnished with the markings and used according to the manufacturer’s recommendations? | 645.03 | 0 | 0 | 0 | 0 | 10/1/2020 | Traffic
| CA-Q-645 | 645E00802 | CURB MARKING, TYPE A2 | 6 | General | Are glass beads kept dry during storage and before use? | 641.03 | 0 | 0 | 0 | 0 | 10/1/2020 | Traffic
| CA-Q-645 | 645E00802 | CURB MARKING, TYPE A2 | 7 | Pavement Prepration Before Pavement Marking | Is the surface to be marked clean of all visible loose or foreign material? | 641.05 | 0 | 0 | 0 | 0 | 10/1/2020 | Traffic
| CA-Q-645 | 645E00802 | CURB MARKING, TYPE A2 | 8 | Pavement Prepration Before Pavement Marking | Has a power-broom been used to clean all surfaces where markings are to be applied? | 641.05 | 0 | 0 | 0 | 0 | 10/1/2020 | Traffic
| CA-Q-645 | 645E00802 | CURB MARKING, TYPE A2 | 9 | Pavement Prepration Before Pavement Marking | Was the pavement surface for the Preformed Pavement Marking clean and dry? If there is oil, salt or dust; power wash the pavement and allow the pavement to dry. | 645.03 | 0 | 0 | 0 | 0 | 10/1/2020 | Traffic
| CA-Q-645 | 645E00802 | CURB MARKING, TYPE A2 | 10 | Layout and Premarking | Did the Engineer or the Engineer’s representative approve the layout and premarking lines before marking operations began? | 641.06 | 0 | 0 | 0 | 0 | 10/1/2020 | Traffic
| CA-Q-645 | 645E00802 | CURB MARKING, TYPE A2 | 11 | Application - Item 645 Preformed Pavement Marking | Was the Engineer furnished with the manufacturer’s application instructions? | 645.03 | 0 | 0 | 0 | 0 | 10/1/2020 | Traffic
| CA-Q-645 | 645E00802 | CURB MARKING, TYPE A2 | 12 | Application - Item 645 Preformed Pavement Marking | Are the individual pieces overlapped or is there a gap greater than 1/4 inch (6 mm) between pieces? | 645.03 | 0 | 0 | 0 | 0 | 10/1/2020 | Traffic
| CA-Q-645 | 645E00804 | CURB MARKING, TYPE B | 1 | General | Did the Contractor obtain the Engineer’s approval for methods and equipment used for pavement preparation, marking, and marking removal? | 641.03 | 0 | 0 | 0 | 0 | 10/1/2020 | Traffic
| CA-Q-645 | 645E00804 | CURB MARKING, TYPE B | 2 | General | Did the Contractor furnish to the Engineer current copies of the manufacturer’s instructions and recommendations for application of any marking material, including primer, activator, catalyst, and adhesive at least 3 days in advance of installation? | 641.03 | 0 | 0 | 0 | 0 | 10/1/2020 | Traffic
| CA-Q-645 | 645E00804 | CURB MARKING, TYPE B | 3 | General | Are the pavement markings free of uneven edges, overspray, or other readily visible defects that detract from the appearance or function of the pavement markings. | 641.03 | 0 | 0 | 0 | 0 | 10/1/2020 | Traffic
| CA-Q-645 | 645E00804 | CURB MARKING, TYPE B | 4 | General | Was the following documentation furnished to the Engineer? 1) surface temperature 2) date of application | 645.03 | 0 | 0 | 0 | 0 | 10/1/2020 | Traffic
| CA-Q-645 | 645E00804 | CURB MARKING, TYPE B | 5 | General | Was the preformed markings applied to the pavement by means of a precoated adhesive on the back, or by an adhesive or activator furnished with the markings and used according to the manufacturer’s recommendations? | 645.03 | 0 | 0 | 0 | 0 | 10/1/2020 | Traffic
| CA-Q-645 | 645E00804 | CURB MARKING, TYPE B | 6 | General | Are glass beads kept dry during storage and before use? | 641.03 | 0 | 0 | 0 | 0 | 10/1/2020 | Traffic
| CA-Q-645 | 645E00804 | CURB MARKING, TYPE B | 7 | Pavement Prepration Before Pavement Marking | Is the surface to be marked clean of all visible loose or foreign material? | 641.05 | 0 | 0 | 0 | 0 | 10/1/2020 | Traffic
| CA-Q-645 | 645E00804 | CURB MARKING, TYPE B | 8 | Pavement Prepration Before Pavement Marking | Has a power-broom been used to clean all surfaces where markings are to be applied? | 641.05 | 0 | 0 | 0 | 0 | 10/1/2020 | Traffic
| CA-Q-645 | 645E00804 | CURB MARKING, TYPE B | 9 | Pavement Prepration Before Pavement Marking | Was the pavement surface for the Preformed Pavement Marking clean and dry? If there is oil, salt or dust; power wash the pavement and allow the pavement to dry. | 645.03 | 0 | 0 | 0 | 0 | 10/1/2020 | Traffic
| CA-Q-645 | 645E00804 | CURB MARKING, TYPE B | 10 | Layout and Premarking | Did the Engineer or the Engineer’s representative approve the layout and premarking lines before marking operations began? | 641.06 | 0 | 0 | 0 | 0 | 10/1/2020 | Traffic
| CA-Q-645 | 645E00804 | CURB MARKING, TYPE B | 11 | Application - Item 645 Preformed Pavement Marking | Was the Engineer furnished with the manufacturer’s application instructions? | 645.03 | 0 | 0 | 0 | 0 | 10/1/2020 | Traffic
| CA-Q-645 | 645E00804 | CURB MARKING, TYPE B | 12 | Application - Item 645 Preformed Pavement Marking | Are the individual pieces overlapped or is there a gap greater than 1/4 inch (6 mm) between pieces? | 645.03 | 0 | 0 | 0 | 0 | 10/1/2020 | Traffic
| CA-Q-645 | 645E00806 | CURB MARKING, TYPE C | 1 | General | Did the Contractor obtain the Engineer’s approval for methods and equipment used for pavement preparation, marking, and marking removal? | 641.03 | 0 | 0 | 0 | 0 | 10/1/2020 | Traffic
| CA-Q-645 | 645E00806 | CURB MARKING, TYPE C | 2 | General | Did the Contractor furnish to the Engineer current copies of the manufacturer’s instructions and recommendations for application of any marking material, including primer, activator, catalyst, and adhesive at least 3 days in advance of installation? | 641.03 | 0 | 0 | 0 | 0 | 10/1/2020 | Traffic
| CA-Q-645 | 645E00806 | CURB MARKING, TYPE C | 3 | General | Are the pavement markings free of uneven edges, overspray, or other readily visible defects that detract from the appearance or function of the pavement markings. | 641.03 | 0 | 0 | 0 | 0 | 10/1/2020 | Traffic
| CA-Q-645 | 645E00806 | CURB MARKING, TYPE C | 4 | General | Was the following documentation furnished to the Engineer? 1) surface temperature 2) date of application | 645.03 | 0 | 0 | 0 | 0 | 10/1/2020 | Traffic
| CA-Q-645 | 645E00806 | CURB MARKING, TYPE C | 5 | General | Was the preformed markings applied to the pavement by means of a precoated adhesive on the back, or by an adhesive or activator furnished with the markings and used according to the manufacturer’s recommendations? | 645.03 | 0 | 0 | 0 | 0 | 10/1/2020 | Traffic
| CA-Q-645 | 645E00806 | CURB MARKING, TYPE C | 6 | General | Are glass beads kept dry during storage and before use? | 641.03 | 0 | 0 | 0 | 0 | 10/1/2020 | Traffic
| CA-Q-645 | 645E00806 | CURB MARKING, TYPE C | 7 | Pavement Prepration Before Pavement Marking | Is the surface to be marked clean of all visible loose or foreign material? | 641.05 | 0 | 0 | 0 | 0 | 10/1/2020 | Traffic
| CA-Q-645 | 645E00806 | CURB MARKING, TYPE C | 8 | Pavement Prepration Before Pavement Marking | Has a power-broom been used to clean all surfaces where markings are to be applied? | 641.05 | 0 | 0 | 0 | 0 | 10/1/2020 | Traffic
| CA-Q-645 | 645E00806 | CURB MARKING, TYPE C | 9 | Pavement Prepration Before Pavement Marking | Was the pavement surface for the Preformed Pavement Marking clean and dry? If there is oil, salt or dust; power wash the pavement and allow the pavement to dry. | 645.03 | 0 | 0 | 0 | 0 | 10/1/2020 | Traffic
| CA-Q-645 | 645E00806 | CURB MARKING, TYPE C | 10 | Layout and Premarking | Did the Engineer or the Engineer’s representative approve the layout and premarking lines before marking operations began? | 641.06 | 0 | 0 | 0 | 0 | 10/1/2020 | Traffic
| CA-Q-645 | 645E00806 | CURB MARKING, TYPE C | 11 | Application - Item 645 Preformed Pavement Marking | Was the Engineer furnished with the manufacturer’s application instructions? | 645.03 | 0 | 0 | 0 | 0 | 10/1/2020 | Traffic
| CA-Q-645 | 645E00806 | CURB MARKING, TYPE C | 12 | Application - Item 645 Preformed Pavement Marking | Are the individual pieces overlapped or is there a gap greater than 1/4 inch (6 mm) between pieces? | 645.03 | 0 | 0 | 0 | 0 | 10/1/2020 | Traffic
| CA-Q-645 | 645E00810 | CURB MARKING, TYPE A3 | 1 | General | Did the Contractor obtain the Engineer’s approval for methods and equipment used for pavement preparation, marking, and marking removal? | 641.03 | 0 | 0 | 0 | 0 | 10/1/2020 | Traffic
| CA-Q-645 | 645E00810 | CURB MARKING, TYPE A3 | 1 | General | Did the Contractor obtain the Engineer’s approval for methods and equipment used for pavement preparation, marking, and marking removal? | 641.03 | 0 | 0 | 0 | 0 | 10/1/2020 | Traffic
| CA-Q-645 | 645E00810 | CURB MARKING, TYPE A3 | 2 | General | Did the Contractor furnish to the Engineer current copies of the manufacturer’s instructions and recommendations for application of any marking material, including primer, activator, catalyst, and adhesive at least 3 days in advance of installation? | 641.03 | 0 | 0 | 0 | 0 | 10/1/2020 | Traffic
| CA-Q-645 | 645E00810 | CURB MARKING, TYPE A3 | 2 | General | Did the Contractor furnish to the Engineer current copies of the manufacturer’s instructions and recommendations for application of any marking material, including primer, activator, catalyst, and adhesive at least 3 days in advance of installation? | 641.03 | 0 | 0 | 0 | 0 | 10/1/2020 | Traffic
| CA-Q-645 | 645E00810 | CURB MARKING, TYPE A3 | 3 | General | Are the pavement markings free of uneven edges, overspray, or other readily visible defects that detract from the appearance or function of the pavement markings. | 641.03 | 0 | 0 | 0 | 0 | 10/1/2020 | Traffic
| CA-Q-645 | 645E00810 | CURB MARKING, TYPE A3 | 3 | General | Are the pavement markings free of uneven edges, overspray, or other readily visible defects that detract from the appearance or function of the pavement markings. | 641.03 | 0 | 0 | 0 | 0 | 10/1/2020 | Traffic
| CA-Q-645 | 645E00810 | CURB MARKING, TYPE A3 | 4 | General | Was the following documentation furnished to the Engineer? 1) surface temperature 2) date of application | 645.03 | 0 | 0 | 0 | 0 | 10/1/2020 | Traffic
| CA-Q-645 | 645E00810 | CURB MARKING, TYPE A3 | 4 | General | Was the following documentation furnished to the Engineer? 1) surface temperature 2) date of application | 645.03 | 0 | 0 | 0 | 0 | 10/1/2020 | Traffic
| CA-Q-645 | 645E00810 | CURB MARKING, TYPE A3 | 5 | General | Was the preformed markings applied to the pavement by means of a precoated adhesive on the back, or by an adhesive or activator furnished with the markings and used according to the manufacturer’s recommendations? | 645.03 | 0 | 0 | 0 | 0 | 10/1/2020 | Traffic
| CA-Q-645 | 645E00810 | CURB MARKING, TYPE A3 | 5 | General | Was the preformed markings applied to the pavement by means of a precoated adhesive on the back, or by an adhesive or activator furnished with the markings and used according to the manufacturer’s recommendations? | 645.03 | 0 | 0 | 0 | 0 | 10/1/2020 | Traffic
| CA-Q-645 | 645E00810 | CURB MARKING, TYPE A3 | 6 | General | Are glass beads kept dry during storage and before use? | 641.03 | 0 | 0 | 0 | 0 | 10/1/2020 | Traffic
| CA-Q-645 | 645E00810 | CURB MARKING, TYPE A3 | 6 | General | Are glass beads kept dry during storage and before use? | 641.03 | 0 | 0 | 0 | 0 | 10/1/2020 | Traffic
| CA-Q-645 | 645E00810 | CURB MARKING, TYPE A3 | 7 | Pavement Prepration Before Pavement Marking | Is the surface to be marked clean of all visible loose or foreign material? | 641.05 | 0 | 0 | 0 | 0 | 10/1/2020 | Traffic
| CA-Q-645 | 645E00810 | CURB MARKING, TYPE A3 | 7 | Pavement Prepration Before Pavement Marking | Is the surface to be marked clean of all visible loose or foreign material? | 641.05 | 0 | 0 | 0 | 0 | 10/1/2020 | Traffic
| CA-Q-645 | 645E00810 | CURB MARKING, TYPE A3 | 8 | Pavement Prepration Before Pavement Marking | Has a power-broom been used to clean all surfaces where markings are to be applied? | 641.05 | 0 | 0 | 0 | 0 | 10/1/2020 | Traffic
| CA-Q-645 | 645E00810 | CURB MARKING, TYPE A3 | 8 | Pavement Prepration Before Pavement Marking | Has a power-broom been used to clean all surfaces where markings are to be applied? | 641.05 | 0 | 0 | 0 | 0 | 10/1/2020 | Traffic
| CA-Q-645 | 645E00810 | CURB MARKING, TYPE A3 | 9 | Pavement Prepration Before Pavement Marking | Was the pavement surface for the Preformed Pavement Marking clean and dry? If there is oil, salt or dust; power wash the pavement and allow the pavement to dry. | 645.03 | 0 | 0 | 0 | 0 | 10/1/2020 | Traffic
| CA-Q-645 | 645E00810 | CURB MARKING, TYPE A3 | 9 | Pavement Prepration Before Pavement Marking | Was the pavement surface for the Preformed Pavement Marking clean and dry? If there is oil, salt or dust; power wash the pavement and allow the pavement to dry. | 645.03 | 0 | 0 | 0 | 0 | 10/1/2020 | Traffic
| CA-Q-645 | 645E00810 | CURB MARKING, TYPE A3 | 10 | Layout and Premarking | Did the Engineer or the Engineer’s representative approve the layout and premarking lines before marking operations began? | 641.06 | 0 | 0 | 0 | 0 | 10/1/2020 | Traffic
| CA-Q-645 | 645E00810 | CURB MARKING, TYPE A3 | 10 | Layout and Premarking | Did the Engineer or the Engineer’s representative approve the layout and premarking lines before marking operations began? | 641.06 | 0 | 0 | 0 | 0 | 10/1/2020 | Traffic
| CA-Q-645 | 645E00810 | CURB MARKING, TYPE A3 | 11 | Application - Item 645 Preformed Pavement Marking | Was the Engineer furnished with the manufacturer’s application instructions? | 645.03 | 0 | 0 | 0 | 0 | 10/1/2020 | Traffic
| CA-Q-645 | 645E00810 | CURB MARKING, TYPE A3 | 11 | Application - Item 645 Preformed Pavement Marking | Was the Engineer furnished with the manufacturer’s application instructions? | 645.03 | 0 | 0 | 0 | 0 | 10/1/2020 | Traffic
| CA-Q-645 | 645E00810 | CURB MARKING, TYPE A3 | 12 | Application - Item 645 Preformed Pavement Marking | Are the individual pieces overlapped or is there a gap greater than 1/4 inch (6 mm) between pieces? | 645.03 | 0 | 0 | 0 | 0 | 10/1/2020 | Traffic
| CA-Q-645 | 645E00810 | CURB MARKING, TYPE A3 | 12 | Application - Item 645 Preformed Pavement Marking | Are the individual pieces overlapped or is there a gap greater than 1/4 inch (6 mm) between pieces? | 645.03 | 0 | 0 | 0 | 0 | 10/1/2020 | Traffic
| CA-Q-645 | 645E00890 | ISLAND MARKING, TYPE A | 1 | General | Did the Contractor obtain the Engineer’s approval for methods and equipment used for pavement preparation, marking, and marking removal? | 641.03 | 0 | 0 | 0 | 0 | 10/1/2020 | Traffic
| CA-Q-645 | 645E00890 | ISLAND MARKING, TYPE A | 2 | General | Did the Contractor furnish to the Engineer current copies of the manufacturer’s instructions and recommendations for application of any marking material, including primer, activator, catalyst, and adhesive at least 3 days in advance of installation? | 641.03 | 0 | 0 | 0 | 0 | 10/1/2020 | Traffic
| CA-Q-645 | 645E00890 | ISLAND MARKING, TYPE A | 3 | General | Are the pavement markings free of uneven edges, overspray, or other readily visible defects that detract from the appearance or function of the pavement markings. | 641.03 | 0 | 0 | 0 | 0 | 10/1/2020 | Traffic
| CA-Q-645 | 645E00890 | ISLAND MARKING, TYPE A | 4 | General | Was the following documentation furnished to the Engineer? 1) surface temperature 2) date of application | 645.03 | 0 | 0 | 0 | 0 | 10/1/2020 | Traffic
| CA-Q-645 | 645E00890 | ISLAND MARKING, TYPE A | 5 | General | Was the preformed markings applied to the pavement by means of a precoated adhesive on the back, or by an adhesive or activator furnished with the markings and used according to the manufacturer’s recommendations? | 645.03 | 0 | 0 | 0 | 0 | 10/1/2020 | Traffic
| CA-Q-645 | 645E00890 | ISLAND MARKING, TYPE A | 6 | General | Are glass beads kept dry during storage and before use? | 641.03 | 0 | 0 | 0 | 0 | 10/1/2020 | Traffic
| CA-Q-645 | 645E00890 | ISLAND MARKING, TYPE A | 7 | Pavement Prepration Before Pavement Marking | Is the surface to be marked clean of all visible loose or foreign material? | 641.05 | 0 | 0 | 0 | 0 | 10/1/2020 | Traffic
| CA-Q-645 | 645E00890 | ISLAND MARKING, TYPE A | 8 | Pavement Prepration Before Pavement Marking | Has a power-broom been used to clean all surfaces where markings are to be applied? | 641.05 | 0 | 0 | 0 | 0 | 10/1/2020 | Traffic
| CA-Q-645 | 645E00890 | ISLAND MARKING, TYPE A | 9 | Pavement Prepration Before Pavement Marking | Was the pavement surface for the Preformed Pavement Marking clean and dry? If there is oil, salt or dust; power wash the pavement and allow the pavement to dry. | 645.03 | 0 | 0 | 0 | 0 | 10/1/2020 | Traffic
| CA-Q-645 | 645E00890 | ISLAND MARKING, TYPE A | 10 | Layout and Premarking | Did the Engineer or the Engineer’s representative approve the layout and premarking lines before marking operations began? | 641.06 | 0 | 0 | 0 | 0 | 10/1/2020 | Traffic
| CA-Q-645 | 645E00890 | ISLAND MARKING, TYPE A | 11 | Application - Item 645 Preformed Pavement Marking | Was the Engineer furnished with the manufacturer’s application instructions? | 645.03 | 0 | 0 | 0 | 0 | 10/1/2020 | Traffic
| CA-Q-645 | 645E00890 | ISLAND MARKING, TYPE A | 12 | Application - Item 645 Preformed Pavement Marking | Are the individual pieces overlapped or is there a gap greater than 1/4 inch (6 mm) between pieces? | 645.03 | 0 | 0 | 0 | 0 | 10/1/2020 | Traffic
| CA-Q-645 | 645E00900 | ISLAND MARKING, TYPE A1 | 1 | General | Did the Contractor obtain the Engineer’s approval for methods and equipment used for pavement preparation, marking, and marking removal? | 641.03 | 0 | 0 | 0 | 0 | 10/1/2020 | Traffic
| CA-Q-645 | 645E00900 | ISLAND MARKING, TYPE A1 | 2 | General | Did the Contractor furnish to the Engineer current copies of the manufacturer’s instructions and recommendations for application of any marking material, including primer, activator, catalyst, and adhesive at least 3 days in advance of installation? | 641.03 | 0 | 0 | 0 | 0 | 10/1/2020 | Traffic
| CA-Q-645 | 645E00900 | ISLAND MARKING, TYPE A1 | 3 | General | Are the pavement markings free of uneven edges, overspray, or other readily visible defects that detract from the appearance or function of the pavement markings. | 641.03 | 0 | 0 | 0 | 0 | 10/1/2020 | Traffic
| CA-Q-645 | 645E00900 | ISLAND MARKING, TYPE A1 | 4 | General | Was the following documentation furnished to the Engineer? 1) surface temperature 2) date of application | 645.03 | 0 | 0 | 0 | 0 | 10/1/2020 | Traffic
| CA-Q-645 | 645E00900 | ISLAND MARKING, TYPE A1 | 5 | General | Was the preformed markings applied to the pavement by means of a precoated adhesive on the back, or by an adhesive or activator furnished with the markings and used according to the manufacturer’s recommendations? | 645.03 | 0 | 0 | 0 | 0 | 10/1/2020 | Traffic
| CA-Q-645 | 645E00900 | ISLAND MARKING, TYPE A1 | 6 | General | Are glass beads kept dry during storage and before use? | 641.03 | 0 | 0 | 0 | 0 | 10/1/2020 | Traffic
| CA-Q-645 | 645E00900 | ISLAND MARKING, TYPE A1 | 7 | Pavement Prepration Before Pavement Marking | Is the surface to be marked clean of all visible loose or foreign material? | 641.05 | 0 | 0 | 0 | 0 | 10/1/2020 | Traffic
| CA-Q-645 | 645E00900 | ISLAND MARKING, TYPE A1 | 8 | Pavement Prepration Before Pavement Marking | Has a power-broom been used to clean all surfaces where markings are to be applied? | 641.05 | 0 | 0 | 0 | 0 | 10/1/2020 | Traffic
| CA-Q-645 | 645E00900 | ISLAND MARKING, TYPE A1 | 9 | Pavement Prepration Before Pavement Marking | Was the pavement surface for the Preformed Pavement Marking clean and dry? If there is oil, salt or dust; power wash the pavement and allow the pavement to dry. | 645.03 | 0 | 0 | 0 | 0 | 10/1/2020 | Traffic
| CA-Q-645 | 645E00900 | ISLAND MARKING, TYPE A1 | 10 | Layout and Premarking | Did the Engineer or the Engineer’s representative approve the layout and premarking lines before marking operations began? | 641.06 | 0 | 0 | 0 | 0 | 10/1/2020 | Traffic
| CA-Q-645 | 645E00900 | ISLAND MARKING, TYPE A1 | 11 | Application - Item 645 Preformed Pavement Marking | Was the Engineer furnished with the manufacturer’s application instructions? | 645.03 | 0 | 0 | 0 | 0 | 10/1/2020 | Traffic
| CA-Q-645 | 645E00900 | ISLAND MARKING, TYPE A1 | 12 | Application - Item 645 Preformed Pavement Marking | Are the individual pieces overlapped or is there a gap greater than 1/4 inch (6 mm) between pieces? | 645.03 | 0 | 0 | 0 | 0 | 10/1/2020 | Traffic
| CA-Q-645 | 645E00902 | ISLAND MARKING, TYPE A2 | 1 | General | Did the Contractor obtain the Engineer’s approval for methods and equipment used for pavement preparation, marking, and marking removal? | 641.03 | 0 | 0 | 0 | 0 | 10/1/2020 | Traffic
| CA-Q-645 | 645E00902 | ISLAND MARKING, TYPE A2 | 2 | General | Did the Contractor furnish to the Engineer current copies of the manufacturer’s instructions and recommendations for application of any marking material, including primer, activator, catalyst, and adhesive at least 3 days in advance of installation? | 641.03 | 0 | 0 | 0 | 0 | 10/1/2020 | Traffic
| CA-Q-645 | 645E00902 | ISLAND MARKING, TYPE A2 | 3 | General | Are the pavement markings free of uneven edges, overspray, or other readily visible defects that detract from the appearance or function of the pavement markings. | 641.03 | 0 | 0 | 0 | 0 | 10/1/2020 | Traffic
| CA-Q-645 | 645E00902 | ISLAND MARKING, TYPE A2 | 4 | General | Was the following documentation furnished to the Engineer? 1) surface temperature 2) date of application | 645.03 | 0 | 0 | 0 | 0 | 10/1/2020 | Traffic
| CA-Q-645 | 645E00902 | ISLAND MARKING, TYPE A2 | 5 | General | Was the preformed markings applied to the pavement by means of a precoated adhesive on the back, or by an adhesive or activator furnished with the markings and used according to the manufacturer’s recommendations? | 645.03 | 0 | 0 | 0 | 0 | 10/1/2020 | Traffic
| CA-Q-645 | 645E00902 | ISLAND MARKING, TYPE A2 | 6 | General | Are glass beads kept dry during storage and before use? | 641.03 | 0 | 0 | 0 | 0 | 10/1/2020 | Traffic
| CA-Q-645 | 645E00902 | ISLAND MARKING, TYPE A2 | 7 | Pavement Prepration Before Pavement Marking | Is the surface to be marked clean of all visible loose or foreign material? | 641.05 | 0 | 0 | 0 | 0 | 10/1/2020 | Traffic
| CA-Q-645 | 645E00902 | ISLAND MARKING, TYPE A2 | 8 | Pavement Prepration Before Pavement Marking | Has a power-broom been used to clean all surfaces where markings are to be applied? | 641.05 | 0 | 0 | 0 | 0 | 10/1/2020 | Traffic
| CA-Q-645 | 645E00902 | ISLAND MARKING, TYPE A2 | 9 | Pavement Prepration Before Pavement Marking | Was the pavement surface for the Preformed Pavement Marking clean and dry? If there is oil, salt or dust; power wash the pavement and allow the pavement to dry. | 645.03 | 0 | 0 | 0 | 0 | 10/1/2020 | Traffic
| CA-Q-645 | 645E00902 | ISLAND MARKING, TYPE A2 | 10 | Layout and Premarking | Did the Engineer or the Engineer’s representative approve the layout and premarking lines before marking operations began? | 641.06 | 0 | 0 | 0 | 0 | 10/1/2020 | Traffic
| CA-Q-645 | 645E00902 | ISLAND MARKING, TYPE A2 | 11 | Application - Item 645 Preformed Pavement Marking | Was the Engineer furnished with the manufacturer’s application instructions? | 645.03 | 0 | 0 | 0 | 0 | 10/1/2020 | Traffic
| CA-Q-645 | 645E00902 | ISLAND MARKING, TYPE A2 | 12 | Application - Item 645 Preformed Pavement Marking | Are the individual pieces overlapped or is there a gap greater than 1/4 inch (6 mm) between pieces? | 645.03 | 0 | 0 | 0 | 0 | 10/1/2020 | Traffic
| CA-Q-645 | 645E00904 | ISLAND MARKING, TYPE B | 1 | General | Did the Contractor obtain the Engineer’s approval for methods and equipment used for pavement preparation, marking, and marking removal? | 641.03 | 0 | 0 | 0 | 0 | 10/1/2020 | Traffic
| CA-Q-645 | 645E00904 | ISLAND MARKING, TYPE B | 2 | General | Did the Contractor furnish to the Engineer current copies of the manufacturer’s instructions and recommendations for application of any marking material, including primer, activator, catalyst, and adhesive at least 3 days in advance of installation? | 641.03 | 0 | 0 | 0 | 0 | 10/1/2020 | Traffic
| CA-Q-645 | 645E00904 | ISLAND MARKING, TYPE B | 3 | General | Are the pavement markings free of uneven edges, overspray, or other readily visible defects that detract from the appearance or function of the pavement markings. | 641.03 | 0 | 0 | 0 | 0 | 10/1/2020 | Traffic
| CA-Q-645 | 645E00904 | ISLAND MARKING, TYPE B | 4 | General | Was the following documentation furnished to the Engineer? 1) surface temperature 2) date of application | 645.03 | 0 | 0 | 0 | 0 | 10/1/2020 | Traffic
| CA-Q-645 | 645E00904 | ISLAND MARKING, TYPE B | 5 | General | Was the preformed markings applied to the pavement by means of a precoated adhesive on the back, or by an adhesive or activator furnished with the markings and used according to the manufacturer’s recommendations? | 645.03 | 0 | 0 | 0 | 0 | 10/1/2020 | Traffic
| CA-Q-645 | 645E00904 | ISLAND MARKING, TYPE B | 6 | General | Are glass beads kept dry during storage and before use? | 641.03 | 0 | 0 | 0 | 0 | 10/1/2020 | Traffic
| CA-Q-645 | 645E00904 | ISLAND MARKING, TYPE B | 7 | Pavement Prepration Before Pavement Marking | Is the surface to be marked clean of all visible loose or foreign material? | 641.05 | 0 | 0 | 0 | 0 | 10/1/2020 | Traffic
| CA-Q-645 | 645E00904 | ISLAND MARKING, TYPE B | 8 | Pavement Prepration Before Pavement Marking | Has a power-broom been used to clean all surfaces where markings are to be applied? | 641.05 | 0 | 0 | 0 | 0 | 10/1/2020 | Traffic
| CA-Q-645 | 645E00904 | ISLAND MARKING, TYPE B | 9 | Pavement Prepration Before Pavement Marking | Was the pavement surface for the Preformed Pavement Marking clean and dry? If there is oil, salt or dust; power wash the pavement and allow the pavement to dry. | 645.03 | 0 | 0 | 0 | 0 | 10/1/2020 | Traffic
| CA-Q-645 | 645E00904 | ISLAND MARKING, TYPE B | 10 | Layout and Premarking | Did the Engineer or the Engineer’s representative approve the layout and premarking lines before marking operations began? | 641.06 | 0 | 0 | 0 | 0 | 10/1/2020 | Traffic
| CA-Q-645 | 645E00904 | ISLAND MARKING, TYPE B | 11 | Application - Item 645 Preformed Pavement Marking | Was the Engineer furnished with the manufacturer’s application instructions? | 645.03 | 0 | 0 | 0 | 0 | 10/1/2020 | Traffic
| CA-Q-645 | 645E00904 | ISLAND MARKING, TYPE B | 12 | Application - Item 645 Preformed Pavement Marking | Are the individual pieces overlapped or is there a gap greater than 1/4 inch (6 mm) between pieces? | 645.03 | 0 | 0 | 0 | 0 | 10/1/2020 | Traffic
| CA-Q-645 | 645E00906 | ISLAND MARKING, TYPE C | 1 | General | Did the Contractor obtain the Engineer’s approval for methods and equipment used for pavement preparation, marking, and marking removal? | 641.03 | 0 | 0 | 0 | 0 | 10/1/2020 | Traffic
| CA-Q-645 | 645E00906 | ISLAND MARKING, TYPE C | 2 | General | Did the Contractor furnish to the Engineer current copies of the manufacturer’s instructions and recommendations for application of any marking material, including primer, activator, catalyst, and adhesive at least 3 days in advance of installation? | 641.03 | 0 | 0 | 0 | 0 | 10/1/2020 | Traffic
| CA-Q-645 | 645E00906 | ISLAND MARKING, TYPE C | 3 | General | Are the pavement markings free of uneven edges, overspray, or other readily visible defects that detract from the appearance or function of the pavement markings. | 641.03 | 0 | 0 | 0 | 0 | 10/1/2020 | Traffic
| CA-Q-645 | 645E00906 | ISLAND MARKING, TYPE C | 4 | General | Was the following documentation furnished to the Engineer? 1) surface temperature 2) date of application | 645.03 | 0 | 0 | 0 | 0 | 10/1/2020 | Traffic
| CA-Q-645 | 645E00906 | ISLAND MARKING, TYPE C | 5 | General | Was the preformed markings applied to the pavement by means of a precoated adhesive on the back, or by an adhesive or activator furnished with the markings and used according to the manufacturer’s recommendations? | 645.03 | 0 | 0 | 0 | 0 | 10/1/2020 | Traffic
| CA-Q-645 | 645E00906 | ISLAND MARKING, TYPE C | 6 | General | Are glass beads kept dry during storage and before use? | 641.03 | 0 | 0 | 0 | 0 | 10/1/2020 | Traffic
| CA-Q-645 | 645E00906 | ISLAND MARKING, TYPE C | 7 | Pavement Prepration Before Pavement Marking | Is the surface to be marked clean of all visible loose or foreign material? | 641.05 | 0 | 0 | 0 | 0 | 10/1/2020 | Traffic
| CA-Q-645 | 645E00906 | ISLAND MARKING, TYPE C | 8 | Pavement Prepration Before Pavement Marking | Has a power-broom been used to clean all surfaces where markings are to be applied? | 641.05 | 0 | 0 | 0 | 0 | 10/1/2020 | Traffic
| CA-Q-645 | 645E00906 | ISLAND MARKING, TYPE C | 9 | Pavement Prepration Before Pavement Marking | Was the pavement surface for the Preformed Pavement Marking clean and dry? If there is oil, salt or dust; power wash the pavement and allow the pavement to dry. | 645.03 | 0 | 0 | 0 | 0 | 10/1/2020 | Traffic
| CA-Q-645 | 645E00906 | ISLAND MARKING, TYPE C | 10 | Layout and Premarking | Did the Engineer or the Engineer’s representative approve the layout and premarking lines before marking operations began? | 641.06 | 0 | 0 | 0 | 0 | 10/1/2020 | Traffic
| CA-Q-645 | 645E00906 | ISLAND MARKING, TYPE C | 11 | Application - Item 645 Preformed Pavement Marking | Was the Engineer furnished with the manufacturer’s application instructions? | 645.03 | 0 | 0 | 0 | 0 | 10/1/2020 | Traffic
| CA-Q-645 | 645E00906 | ISLAND MARKING, TYPE C | 12 | Application - Item 645 Preformed Pavement Marking | Are the individual pieces overlapped or is there a gap greater than 1/4 inch (6 mm) between pieces? | 645.03 | 0 | 0 | 0 | 0 | 10/1/2020 | Traffic
| CA-Q-645 | 645E00910 | ISLAND MARKING, TYPE A3 | 1 | General | Did the Contractor obtain the Engineer’s approval for methods and equipment used for pavement preparation, marking, and marking removal? | 641.03 | 0 | 0 | 0 | 0 | 10/1/2020 | Traffic
| CA-Q-645 | 645E00910 | ISLAND MARKING, TYPE A3 | 2 | General | Did the Contractor furnish to the Engineer current copies of the manufacturer’s instructions and recommendations for application of any marking material, including primer, activator, catalyst, and adhesive at least 3 days in advance of installation? | 641.03 | 0 | 0 | 0 | 0 | 10/1/2020 | Traffic
| CA-Q-645 | 645E00910 | ISLAND MARKING, TYPE A3 | 3 | General | Are the pavement markings free of uneven edges, overspray, or other readily visible defects that detract from the appearance or function of the pavement markings. | 641.03 | 0 | 0 | 0 | 0 | 10/1/2020 | Traffic
| CA-Q-645 | 645E00910 | ISLAND MARKING, TYPE A3 | 4 | General | Was the following documentation furnished to the Engineer? 1) surface temperature 2) date of application | 645.03 | 0 | 0 | 0 | 0 | 10/1/2020 | Traffic
| CA-Q-645 | 645E00910 | ISLAND MARKING, TYPE A3 | 5 | General | Was the preformed markings applied to the pavement by means of a precoated adhesive on the back, or by an adhesive or activator furnished with the markings and used according to the manufacturer’s recommendations? | 645.03 | 0 | 0 | 0 | 0 | 10/1/2020 | Traffic
| CA-Q-645 | 645E00910 | ISLAND MARKING, TYPE A3 | 6 | General | Are glass beads kept dry during storage and before use? | 641.03 | 0 | 0 | 0 | 0 | 10/1/2020 | Traffic
| CA-Q-645 | 645E00910 | ISLAND MARKING, TYPE A3 | 7 | Pavement Prepration Before Pavement Marking | Is the surface to be marked clean of all visible loose or foreign material? | 641.05 | 0 | 0 | 0 | 0 | 10/1/2020 | Traffic
| CA-Q-645 | 645E00910 | ISLAND MARKING, TYPE A3 | 8 | Pavement Prepration Before Pavement Marking | Has a power-broom been used to clean all surfaces where markings are to be applied? | 641.05 | 0 | 0 | 0 | 0 | 10/1/2020 | Traffic
| CA-Q-645 | 645E00910 | ISLAND MARKING, TYPE A3 | 9 | Pavement Prepration Before Pavement Marking | Was the pavement surface for the Preformed Pavement Marking clean and dry? If there is oil, salt or dust; power wash the pavement and allow the pavement to dry. | 645.03 | 0 | 0 | 0 | 0 | 10/1/2020 | Traffic
| CA-Q-645 | 645E00910 | ISLAND MARKING, TYPE A3 | 10 | Layout and Premarking | Did the Engineer or the Engineer’s representative approve the layout and premarking lines before marking operations began? | 641.06 | 0 | 0 | 0 | 0 | 10/1/2020 | Traffic
| CA-Q-645 | 645E00910 | ISLAND MARKING, TYPE A3 | 11 | Application - Item 645 Preformed Pavement Marking | Was the Engineer furnished with the manufacturer’s application instructions? | 645.03 | 0 | 0 | 0 | 0 | 10/1/2020 | Traffic
| CA-Q-645 | 645E00910 | ISLAND MARKING, TYPE A3 | 12 | Application - Item 645 Preformed Pavement Marking | Are the individual pieces overlapped or is there a gap greater than 1/4 inch (6 mm) between pieces? | 645.03 | 0 | 0 | 0 | 0 | 10/1/2020 | Traffic
| CA-Q-645 | 645E00990 | RAILROAD SYMBOL MARKING, TYPE A | 1 | General | Did the Contractor obtain the Engineer’s approval for methods and equipment used for pavement preparation, marking, and marking removal? | 641.03 | 0 | 0 | 0 | 0 | 10/1/2020 | Traffic
| CA-Q-645 | 645E00990 | RAILROAD SYMBOL MARKING, TYPE A | 2 | General | Did the Contractor furnish to the Engineer current copies of the manufacturer’s instructions and recommendations for application of any marking material, including primer, activator, catalyst, and adhesive at least 3 days in advance of installation? | 641.03 | 0 | 0 | 0 | 0 | 10/1/2020 | Traffic
| CA-Q-645 | 645E00990 | RAILROAD SYMBOL MARKING, TYPE A | 3 | General | Are the pavement markings free of uneven edges, overspray, or other readily visible defects that detract from the appearance or function of the pavement markings. | 641.03 | 0 | 0 | 0 | 0 | 10/1/2020 | Traffic
| CA-Q-645 | 645E00990 | RAILROAD SYMBOL MARKING, TYPE A | 4 | General | Was the following documentation furnished to the Engineer? 1) surface temperature 2) date of application | 645.03 | 0 | 0 | 0 | 0 | 10/1/2020 | Traffic
| CA-Q-645 | 645E00990 | RAILROAD SYMBOL MARKING, TYPE A | 5 | General | Was the preformed markings applied to the pavement by means of a precoated adhesive on the back, or by an adhesive or activator furnished with the markings and used according to the manufacturer’s recommendations? | 645.03 | 0 | 0 | 0 | 0 | 10/1/2020 | Traffic
| CA-Q-645 | 645E00990 | RAILROAD SYMBOL MARKING, TYPE A | 6 | General | Are glass beads kept dry during storage and before use? | 641.03 | 0 | 0 | 0 | 0 | 10/1/2020 | Traffic
| CA-Q-645 | 645E00990 | RAILROAD SYMBOL MARKING, TYPE A | 7 | Pavement Prepration Before Pavement Marking | Is the surface to be marked clean of all visible loose or foreign material? | 641.05 | 0 | 0 | 0 | 0 | 10/1/2020 | Traffic
| CA-Q-645 | 645E00990 | RAILROAD SYMBOL MARKING, TYPE A | 8 | Pavement Prepration Before Pavement Marking | Has a power-broom been used to clean all surfaces where markings are to be applied? | 641.05 | 0 | 0 | 0 | 0 | 10/1/2020 | Traffic
| CA-Q-645 | 645E00990 | RAILROAD SYMBOL MARKING, TYPE A | 9 | Pavement Prepration Before Pavement Marking | Was the pavement surface for the Preformed Pavement Marking clean and dry? If there is oil, salt or dust; power wash the pavement and allow the pavement to dry. | 645.03 | 0 | 0 | 0 | 0 | 10/1/2020 | Traffic
| CA-Q-645 | 645E00990 | RAILROAD SYMBOL MARKING, TYPE A | 10 | Layout and Premarking | Did the Engineer or the Engineer’s representative approve the layout and premarking lines before marking operations began? | 641.06 | 0 | 0 | 0 | 0 | 10/1/2020 | Traffic
| CA-Q-645 | 645E00990 | RAILROAD SYMBOL MARKING, TYPE A | 11 | Application - Item 645 Preformed Pavement Marking | Was the Engineer furnished with the manufacturer’s application instructions? | 645.03 | 0 | 0 | 0 | 0 | 10/1/2020 | Traffic
| CA-Q-645 | 645E00990 | RAILROAD SYMBOL MARKING, TYPE A | 12 | Application - Item 645 Preformed Pavement Marking | Are the individual pieces overlapped or is there a gap greater than 1/4 inch (6 mm) between pieces? | 645.03 | 0 | 0 | 0 | 0 | 10/1/2020 | Traffic
| CA-Q-645 | 645E01000 | RAILROAD SYMBOL MARKING, TYPE A1 | 1 | General | Did the Contractor obtain the Engineer’s approval for methods and equipment used for pavement preparation, marking, and marking removal? | 641.03 | 0 | 0 | 0 | 0 | 10/1/2020 | Traffic
| CA-Q-645 | 645E01000 | RAILROAD SYMBOL MARKING, TYPE A1 | 2 | General | Did the Contractor furnish to the Engineer current copies of the manufacturer’s instructions and recommendations for application of any marking material, including primer, activator, catalyst, and adhesive at least 3 days in advance of installation? | 641.03 | 0 | 0 | 0 | 0 | 10/1/2020 | Traffic
| CA-Q-645 | 645E01000 | RAILROAD SYMBOL MARKING, TYPE A1 | 3 | General | Are the pavement markings free of uneven edges, overspray, or other readily visible defects that detract from the appearance or function of the pavement markings. | 641.03 | 0 | 0 | 0 | 0 | 10/1/2020 | Traffic
| CA-Q-645 | 645E01000 | RAILROAD SYMBOL MARKING, TYPE A1 | 4 | General | Was the following documentation furnished to the Engineer? 1) surface temperature 2) date of application | 645.03 | 0 | 0 | 0 | 0 | 10/1/2020 | Traffic
| CA-Q-645 | 645E01000 | RAILROAD SYMBOL MARKING, TYPE A1 | 5 | General | Was the preformed markings applied to the pavement by means of a precoated adhesive on the back, or by an adhesive or activator furnished with the markings and used according to the manufacturer’s recommendations? | 645.03 | 0 | 0 | 0 | 0 | 10/1/2020 | Traffic
| CA-Q-645 | 645E01000 | RAILROAD SYMBOL MARKING, TYPE A1 | 6 | General | Are glass beads kept dry during storage and before use? | 641.03 | 0 | 0 | 0 | 0 | 10/1/2020 | Traffic
| CA-Q-645 | 645E01000 | RAILROAD SYMBOL MARKING, TYPE A1 | 7 | Pavement Prepration Before Pavement Marking | Is the surface to be marked clean of all visible loose or foreign material? | 641.05 | 0 | 0 | 0 | 0 | 10/1/2020 | Traffic
| CA-Q-645 | 645E01000 | RAILROAD SYMBOL MARKING, TYPE A1 | 8 | Pavement Prepration Before Pavement Marking | Has a power-broom been used to clean all surfaces where markings are to be applied? | 641.05 | 0 | 0 | 0 | 0 | 10/1/2020 | Traffic
| CA-Q-645 | 645E01000 | RAILROAD SYMBOL MARKING, TYPE A1 | 9 | Pavement Prepration Before Pavement Marking | Was the pavement surface for the Preformed Pavement Marking clean and dry? If there is oil, salt or dust; power wash the pavement and allow the pavement to dry. | 645.03 | 0 | 0 | 0 | 0 | 10/1/2020 | Traffic
| CA-Q-645 | 645E01000 | RAILROAD SYMBOL MARKING, TYPE A1 | 10 | Layout and Premarking | Did the Engineer or the Engineer’s representative approve the layout and premarking lines before marking operations began? | 641.06 | 0 | 0 | 0 | 0 | 10/1/2020 | Traffic
| CA-Q-645 | 645E01000 | RAILROAD SYMBOL MARKING, TYPE A1 | 11 | Application - Item 645 Preformed Pavement Marking | Was the Engineer furnished with the manufacturer’s application instructions? | 645.03 | 0 | 0 | 0 | 0 | 10/1/2020 | Traffic
| CA-Q-645 | 645E01000 | RAILROAD SYMBOL MARKING, TYPE A1 | 12 | Application - Item 645 Preformed Pavement Marking | Are the individual pieces overlapped or is there a gap greater than 1/4 inch (6 mm) between pieces? | 645.03 | 0 | 0 | 0 | 0 | 10/1/2020 | Traffic
| CA-Q-645 | 645E01002 | RAILROAD SYMBOL MARKING, TYPE A2 | 1 | General | Did the Contractor obtain the Engineer’s approval for methods and equipment used for pavement preparation, marking, and marking removal? | 641.03 | 0 | 0 | 0 | 0 | 10/1/2020 | Traffic
| CA-Q-645 | 645E01002 | RAILROAD SYMBOL MARKING, TYPE A2 | 2 | General | Did the Contractor furnish to the Engineer current copies of the manufacturer’s instructions and recommendations for application of any marking material, including primer, activator, catalyst, and adhesive at least 3 days in advance of installation? | 641.03 | 0 | 0 | 0 | 0 | 10/1/2020 | Traffic
| CA-Q-645 | 645E01002 | RAILROAD SYMBOL MARKING, TYPE A2 | 3 | General | Are the pavement markings free of uneven edges, overspray, or other readily visible defects that detract from the appearance or function of the pavement markings. | 641.03 | 0 | 0 | 0 | 0 | 10/1/2020 | Traffic
| CA-Q-645 | 645E01002 | RAILROAD SYMBOL MARKING, TYPE A2 | 4 | General | Was the following documentation furnished to the Engineer? 1) surface temperature 2) date of application | 645.03 | 0 | 0 | 0 | 0 | 10/1/2020 | Traffic
| CA-Q-645 | 645E01002 | RAILROAD SYMBOL MARKING, TYPE A2 | 5 | General | Was the preformed markings applied to the pavement by means of a precoated adhesive on the back, or by an adhesive or activator furnished with the markings and used according to the manufacturer’s recommendations? | 645.03 | 0 | 0 | 0 | 0 | 10/1/2020 | Traffic
| CA-Q-645 | 645E01002 | RAILROAD SYMBOL MARKING, TYPE A2 | 6 | General | Are glass beads kept dry during storage and before use? | 641.03 | 0 | 0 | 0 | 0 | 10/1/2020 | Traffic
| CA-Q-645 | 645E01002 | RAILROAD SYMBOL MARKING, TYPE A2 | 7 | Pavement Prepration Before Pavement Marking | Is the surface to be marked clean of all visible loose or foreign material? | 641.05 | 0 | 0 | 0 | 0 | 10/1/2020 | Traffic
| CA-Q-645 | 645E01002 | RAILROAD SYMBOL MARKING, TYPE A2 | 8 | Pavement Prepration Before Pavement Marking | Has a power-broom been used to clean all surfaces where markings are to be applied? | 641.05 | 0 | 0 | 0 | 0 | 10/1/2020 | Traffic
| CA-Q-645 | 645E01002 | RAILROAD SYMBOL MARKING, TYPE A2 | 9 | Pavement Prepration Before Pavement Marking | Was the pavement surface for the Preformed Pavement Marking clean and dry? If there is oil, salt or dust; power wash the pavement and allow the pavement to dry. | 645.03 | 0 | 0 | 0 | 0 | 10/1/2020 | Traffic
| CA-Q-645 | 645E01002 | RAILROAD SYMBOL MARKING, TYPE A2 | 10 | Layout and Premarking | Did the Engineer or the Engineer’s representative approve the layout and premarking lines before marking operations began? | 641.06 | 0 | 0 | 0 | 0 | 10/1/2020 | Traffic
| CA-Q-645 | 645E01002 | RAILROAD SYMBOL MARKING, TYPE A2 | 11 | Application - Item 645 Preformed Pavement Marking | Was the Engineer furnished with the manufacturer’s application instructions? | 645.03 | 0 | 0 | 0 | 0 | 10/1/2020 | Traffic
| CA-Q-645 | 645E01002 | RAILROAD SYMBOL MARKING, TYPE A2 | 12 | Application - Item 645 Preformed Pavement Marking | Are the individual pieces overlapped or is there a gap greater than 1/4 inch (6 mm) between pieces? | 645.03 | 0 | 0 | 0 | 0 | 10/1/2020 | Traffic
| CA-Q-645 | 645E01004 | RAILROAD SYMBOL MARKING, TYPE B | 1 | General | Did the Contractor obtain the Engineer’s approval for methods and equipment used for pavement preparation, marking, and marking removal? | 641.03 | 0 | 0 | 0 | 0 | 10/1/2020 | Traffic
| CA-Q-645 | 645E01004 | RAILROAD SYMBOL MARKING, TYPE B | 2 | General | Did the Contractor furnish to the Engineer current copies of the manufacturer’s instructions and recommendations for application of any marking material, including primer, activator, catalyst, and adhesive at least 3 days in advance of installation? | 641.03 | 0 | 0 | 0 | 0 | 10/1/2020 | Traffic
| CA-Q-645 | 645E01004 | RAILROAD SYMBOL MARKING, TYPE B | 3 | General | Are the pavement markings free of uneven edges, overspray, or other readily visible defects that detract from the appearance or function of the pavement markings. | 641.03 | 0 | 0 | 0 | 0 | 10/1/2020 | Traffic
| CA-Q-645 | 645E01004 | RAILROAD SYMBOL MARKING, TYPE B | 4 | General | Was the following documentation furnished to the Engineer? 1) surface temperature 2) date of application | 645.03 | 0 | 0 | 0 | 0 | 10/1/2020 | Traffic
| CA-Q-645 | 645E01004 | RAILROAD SYMBOL MARKING, TYPE B | 5 | General | Was the preformed markings applied to the pavement by means of a precoated adhesive on the back, or by an adhesive or activator furnished with the markings and used according to the manufacturer’s recommendations? | 645.03 | 0 | 0 | 0 | 0 | 10/1/2020 | Traffic
| CA-Q-645 | 645E01004 | RAILROAD SYMBOL MARKING, TYPE B | 6 | General | Are glass beads kept dry during storage and before use? | 641.03 | 0 | 0 | 0 | 0 | 10/1/2020 | Traffic
| CA-Q-645 | 645E01004 | RAILROAD SYMBOL MARKING, TYPE B | 7 | Pavement Prepration Before Pavement Marking | Is the surface to be marked clean of all visible loose or foreign material? | 641.05 | 0 | 0 | 0 | 0 | 10/1/2020 | Traffic
| CA-Q-645 | 645E01004 | RAILROAD SYMBOL MARKING, TYPE B | 8 | Pavement Prepration Before Pavement Marking | Has a power-broom been used to clean all surfaces where markings are to be applied? | 641.05 | 0 | 0 | 0 | 0 | 10/1/2020 | Traffic
| CA-Q-645 | 645E01004 | RAILROAD SYMBOL MARKING, TYPE B | 9 | Pavement Prepration Before Pavement Marking | Was the pavement surface for the Preformed Pavement Marking clean and dry? If there is oil, salt or dust; power wash the pavement and allow the pavement to dry. | 645.03 | 0 | 0 | 0 | 0 | 10/1/2020 | Traffic
| CA-Q-645 | 645E01004 | RAILROAD SYMBOL MARKING, TYPE B | 10 | Layout and Premarking | Did the Engineer or the Engineer’s representative approve the layout and premarking lines before marking operations began? | 641.06 | 0 | 0 | 0 | 0 | 10/1/2020 | Traffic
| CA-Q-645 | 645E01004 | RAILROAD SYMBOL MARKING, TYPE B | 11 | Application - Item 645 Preformed Pavement Marking | Was the Engineer furnished with the manufacturer’s application instructions? | 645.03 | 0 | 0 | 0 | 0 | 10/1/2020 | Traffic
| CA-Q-645 | 645E01004 | RAILROAD SYMBOL MARKING, TYPE B | 12 | Application - Item 645 Preformed Pavement Marking | Are the individual pieces overlapped or is there a gap greater than 1/4 inch (6 mm) between pieces? | 645.03 | 0 | 0 | 0 | 0 | 10/1/2020 | Traffic
| CA-Q-645 | 645E01006 | RAILROAD SYMBOL MARKING, TYPE C | 1 | General | Did the Contractor obtain the Engineer’s approval for methods and equipment used for pavement preparation, marking, and marking removal? | 641.03 | 0 | 0 | 0 | 0 | 10/1/2020 | Traffic
| CA-Q-645 | 645E01006 | RAILROAD SYMBOL MARKING, TYPE C | 2 | General | Did the Contractor furnish to the Engineer current copies of the manufacturer’s instructions and recommendations for application of any marking material, including primer, activator, catalyst, and adhesive at least 3 days in advance of installation? | 641.03 | 0 | 0 | 0 | 0 | 10/1/2020 | Traffic
| CA-Q-645 | 645E01006 | RAILROAD SYMBOL MARKING, TYPE C | 3 | General | Are the pavement markings free of uneven edges, overspray, or other readily visible defects that detract from the appearance or function of the pavement markings. | 641.03 | 0 | 0 | 0 | 0 | 10/1/2020 | Traffic
| CA-Q-645 | 645E01006 | RAILROAD SYMBOL MARKING, TYPE C | 4 | General | Was the following documentation furnished to the Engineer? 1) surface temperature 2) date of application | 645.03 | 0 | 0 | 0 | 0 | 10/1/2020 | Traffic
| CA-Q-645 | 645E01006 | RAILROAD SYMBOL MARKING, TYPE C | 5 | General | Was the preformed markings applied to the pavement by means of a precoated adhesive on the back, or by an adhesive or activator furnished with the markings and used according to the manufacturer’s recommendations? | 645.03 | 0 | 0 | 0 | 0 | 10/1/2020 | Traffic
| CA-Q-645 | 645E01006 | RAILROAD SYMBOL MARKING, TYPE C | 6 | General | Are glass beads kept dry during storage and before use? | 641.03 | 0 | 0 | 0 | 0 | 10/1/2020 | Traffic
| CA-Q-645 | 645E01006 | RAILROAD SYMBOL MARKING, TYPE C | 7 | Pavement Prepration Before Pavement Marking | Is the surface to be marked clean of all visible loose or foreign material? | 641.05 | 0 | 0 | 0 | 0 | 10/1/2020 | Traffic
| CA-Q-645 | 645E01006 | RAILROAD SYMBOL MARKING, TYPE C | 8 | Pavement Prepration Before Pavement Marking | Has a power-broom been used to clean all surfaces where markings are to be applied? | 641.05 | 0 | 0 | 0 | 0 | 10/1/2020 | Traffic
| CA-Q-645 | 645E01006 | RAILROAD SYMBOL MARKING, TYPE C | 9 | Pavement Prepration Before Pavement Marking | Was the pavement surface for the Preformed Pavement Marking clean and dry? If there is oil, salt or dust; power wash the pavement and allow the pavement to dry. | 645.03 | 0 | 0 | 0 | 0 | 10/1/2020 | Traffic
| CA-Q-645 | 645E01006 | RAILROAD SYMBOL MARKING, TYPE C | 10 | Layout and Premarking | Did the Engineer or the Engineer’s representative approve the layout and premarking lines before marking operations began? | 641.06 | 0 | 0 | 0 | 0 | 10/1/2020 | Traffic
| CA-Q-645 | 645E01006 | RAILROAD SYMBOL MARKING, TYPE C | 11 | Application - Item 645 Preformed Pavement Marking | Was the Engineer furnished with the manufacturer’s application instructions? | 645.03 | 0 | 0 | 0 | 0 | 10/1/2020 | Traffic
| CA-Q-645 | 645E01006 | RAILROAD SYMBOL MARKING, TYPE C | 12 | Application - Item 645 Preformed Pavement Marking | Are the individual pieces overlapped or is there a gap greater than 1/4 inch (6 mm) between pieces? | 645.03 | 0 | 0 | 0 | 0 | 10/1/2020 | Traffic
| CA-Q-645 | 645E01010 | RAILROAD SYMBOL MARKING, TYPE A3 | 1 | General | Did the Contractor obtain the Engineer’s approval for methods and equipment used for pavement preparation, marking, and marking removal? | 641.03 | 0 | 0 | 0 | 0 | 10/1/2020 | Traffic
| CA-Q-645 | 645E01010 | RAILROAD SYMBOL MARKING, TYPE A3 | 2 | General | Did the Contractor furnish to the Engineer current copies of the manufacturer’s instructions and recommendations for application of any marking material, including primer, activator, catalyst, and adhesive at least 3 days in advance of installation? | 641.03 | 0 | 0 | 0 | 0 | 10/1/2020 | Traffic
| CA-Q-645 | 645E01010 | RAILROAD SYMBOL MARKING, TYPE A3 | 3 | General | Are the pavement markings free of uneven edges, overspray, or other readily visible defects that detract from the appearance or function of the pavement markings. | 641.03 | 0 | 0 | 0 | 0 | 10/1/2020 | Traffic
| CA-Q-645 | 645E01010 | RAILROAD SYMBOL MARKING, TYPE A3 | 4 | General | Was the following documentation furnished to the Engineer? 1) surface temperature 2) date of application | 645.03 | 0 | 0 | 0 | 0 | 10/1/2020 | Traffic
| CA-Q-645 | 645E01010 | RAILROAD SYMBOL MARKING, TYPE A3 | 5 | General | Was the preformed markings applied to the pavement by means of a precoated adhesive on the back, or by an adhesive or activator furnished with the markings and used according to the manufacturer’s recommendations? | 645.03 | 0 | 0 | 0 | 0 | 10/1/2020 | Traffic
| CA-Q-645 | 645E01010 | RAILROAD SYMBOL MARKING, TYPE A3 | 6 | General | Are glass beads kept dry during storage and before use? | 641.03 | 0 | 0 | 0 | 0 | 10/1/2020 | Traffic
| CA-Q-645 | 645E01010 | RAILROAD SYMBOL MARKING, TYPE A3 | 7 | Pavement Prepration Before Pavement Marking | Is the surface to be marked clean of all visible loose or foreign material? | 641.05 | 0 | 0 | 0 | 0 | 10/1/2020 | Traffic
| CA-Q-645 | 645E01010 | RAILROAD SYMBOL MARKING, TYPE A3 | 8 | Pavement Prepration Before Pavement Marking | Has a power-broom been used to clean all surfaces where markings are to be applied? | 641.05 | 0 | 0 | 0 | 0 | 10/1/2020 | Traffic
| CA-Q-645 | 645E01010 | RAILROAD SYMBOL MARKING, TYPE A3 | 9 | Pavement Prepration Before Pavement Marking | Was the pavement surface for the Preformed Pavement Marking clean and dry? If there is oil, salt or dust; power wash the pavement and allow the pavement to dry. | 645.03 | 0 | 0 | 0 | 0 | 10/1/2020 | Traffic
| CA-Q-645 | 645E01010 | RAILROAD SYMBOL MARKING, TYPE A3 | 10 | Layout and Premarking | Did the Engineer or the Engineer’s representative approve the layout and premarking lines before marking operations began? | 641.06 | 0 | 0 | 0 | 0 | 10/1/2020 | Traffic
| CA-Q-645 | 645E01010 | RAILROAD SYMBOL MARKING, TYPE A3 | 11 | Application - Item 645 Preformed Pavement Marking | Was the Engineer furnished with the manufacturer’s application instructions? | 645.03 | 0 | 0 | 0 | 0 | 10/1/2020 | Traffic
| CA-Q-645 | 645E01010 | RAILROAD SYMBOL MARKING, TYPE A3 | 12 | Application - Item 645 Preformed Pavement Marking | Are the individual pieces overlapped or is there a gap greater than 1/4 inch (6 mm) between pieces? | 645.03 | 0 | 0 | 0 | 0 | 10/1/2020 | Traffic
| CA-Q-645 | 645E01090 | SCHOOL SYMBOL MARKING, 72", TYPE A | 1 | General | Did the Contractor obtain the Engineer’s approval for methods and equipment used for pavement preparation, marking, and marking removal? | 641.03 | 0 | 0 | 0 | 0 | 10/1/2020 | Traffic
| CA-Q-645 | 645E01090 | SCHOOL SYMBOL MARKING, 72", TYPE A | 2 | General | Did the Contractor furnish to the Engineer current copies of the manufacturer’s instructions and recommendations for application of any marking material, including primer, activator, catalyst, and adhesive at least 3 days in advance of installation? | 641.03 | 0 | 0 | 0 | 0 | 10/1/2020 | Traffic
| CA-Q-645 | 645E01090 | SCHOOL SYMBOL MARKING, 72", TYPE A | 3 | General | Are the pavement markings free of uneven edges, overspray, or other readily visible defects that detract from the appearance or function of the pavement markings. | 641.03 | 0 | 0 | 0 | 0 | 10/1/2020 | Traffic
| CA-Q-645 | 645E01090 | SCHOOL SYMBOL MARKING, 72", TYPE A | 4 | General | Was the following documentation furnished to the Engineer? 1) surface temperature 2) date of application | 645.03 | 0 | 0 | 0 | 0 | 10/1/2020 | Traffic
| CA-Q-645 | 645E01090 | SCHOOL SYMBOL MARKING, 72", TYPE A | 5 | General | Was the preformed markings applied to the pavement by means of a precoated adhesive on the back, or by an adhesive or activator furnished with the markings and used according to the manufacturer’s recommendations? | 645.03 | 0 | 0 | 0 | 0 | 10/1/2020 | Traffic
| CA-Q-645 | 645E01090 | SCHOOL SYMBOL MARKING, 72", TYPE A | 6 | General | Are glass beads kept dry during storage and before use? | 641.03 | 0 | 0 | 0 | 0 | 10/1/2020 | Traffic
| CA-Q-645 | 645E01090 | SCHOOL SYMBOL MARKING, 72", TYPE A | 7 | Pavement Prepration Before Pavement Marking | Is the surface to be marked clean of all visible loose or foreign material? | 641.05 | 0 | 0 | 0 | 0 | 10/1/2020 | Traffic
| CA-Q-645 | 645E01090 | SCHOOL SYMBOL MARKING, 72", TYPE A | 8 | Pavement Prepration Before Pavement Marking | Has a power-broom been used to clean all surfaces where markings are to be applied? | 641.05 | 0 | 0 | 0 | 0 | 10/1/2020 | Traffic
| CA-Q-645 | 645E01090 | SCHOOL SYMBOL MARKING, 72", TYPE A | 9 | Pavement Prepration Before Pavement Marking | Was the pavement surface for the Preformed Pavement Marking clean and dry? If there is oil, salt or dust; power wash the pavement and allow the pavement to dry. | 645.03 | 0 | 0 | 0 | 0 | 10/1/2020 | Traffic
| CA-Q-645 | 645E01090 | SCHOOL SYMBOL MARKING, 72", TYPE A | 10 | Layout and Premarking | Did the Engineer or the Engineer’s representative approve the layout and premarking lines before marking operations began? | 641.06 | 0 | 0 | 0 | 0 | 10/1/2020 | Traffic
| CA-Q-645 | 645E01090 | SCHOOL SYMBOL MARKING, 72", TYPE A | 11 | Application - Item 645 Preformed Pavement Marking | Was the Engineer furnished with the manufacturer’s application instructions? | 645.03 | 0 | 0 | 0 | 0 | 10/1/2020 | Traffic
| CA-Q-645 | 645E01090 | SCHOOL SYMBOL MARKING, 72", TYPE A | 12 | Application - Item 645 Preformed Pavement Marking | Are the individual pieces overlapped or is there a gap greater than 1/4 inch (6 mm) between pieces? | 645.03 | 0 | 0 | 0 | 0 | 10/1/2020 | Traffic
| CA-Q-645 | 645E01100 | SCHOOL SYMBOL MARKING, 72", TYPE A1 | 1 | General | Did the Contractor obtain the Engineer’s approval for methods and equipment used for pavement preparation, marking, and marking removal? | 641.03 | 0 | 0 | 0 | 0 | 10/1/2020 | Traffic
| CA-Q-645 | 645E01100 | SCHOOL SYMBOL MARKING, 72", TYPE A1 | 2 | General | Did the Contractor furnish to the Engineer current copies of the manufacturer’s instructions and recommendations for application of any marking material, including primer, activator, catalyst, and adhesive at least 3 days in advance of installation? | 641.03 | 0 | 0 | 0 | 0 | 10/1/2020 | Traffic
| CA-Q-645 | 645E01100 | SCHOOL SYMBOL MARKING, 72", TYPE A1 | 3 | General | Are the pavement markings free of uneven edges, overspray, or other readily visible defects that detract from the appearance or function of the pavement markings. | 641.03 | 0 | 0 | 0 | 0 | 10/1/2020 | Traffic
| CA-Q-645 | 645E01100 | SCHOOL SYMBOL MARKING, 72", TYPE A1 | 4 | General | Was the following documentation furnished to the Engineer? 1) surface temperature 2) date of application | 645.03 | 0 | 0 | 0 | 0 | 10/1/2020 | Traffic
| CA-Q-645 | 645E01100 | SCHOOL SYMBOL MARKING, 72", TYPE A1 | 5 | General | Was the preformed markings applied to the pavement by means of a precoated adhesive on the back, or by an adhesive or activator furnished with the markings and used according to the manufacturer’s recommendations? | 645.03 | 0 | 0 | 0 | 0 | 10/1/2020 | Traffic
| CA-Q-645 | 645E01100 | SCHOOL SYMBOL MARKING, 72", TYPE A1 | 6 | General | Are glass beads kept dry during storage and before use? | 641.03 | 0 | 0 | 0 | 0 | 10/1/2020 | Traffic
| CA-Q-645 | 645E01100 | SCHOOL SYMBOL MARKING, 72", TYPE A1 | 7 | Pavement Prepration Before Pavement Marking | Is the surface to be marked clean of all visible loose or foreign material? | 641.05 | 0 | 0 | 0 | 0 | 10/1/2020 | Traffic
| CA-Q-645 | 645E01100 | SCHOOL SYMBOL MARKING, 72", TYPE A1 | 8 | Pavement Prepration Before Pavement Marking | Has a power-broom been used to clean all surfaces where markings are to be applied? | 641.05 | 0 | 0 | 0 | 0 | 10/1/2020 | Traffic
| CA-Q-645 | 645E01100 | SCHOOL SYMBOL MARKING, 72", TYPE A1 | 9 | Pavement Prepration Before Pavement Marking | Was the pavement surface for the Preformed Pavement Marking clean and dry? If there is oil, salt or dust; power wash the pavement and allow the pavement to dry. | 645.03 | 0 | 0 | 0 | 0 | 10/1/2020 | Traffic
| CA-Q-645 | 645E01100 | SCHOOL SYMBOL MARKING, 72", TYPE A1 | 10 | Layout and Premarking | Did the Engineer or the Engineer’s representative approve the layout and premarking lines before marking operations began? | 641.06 | 0 | 0 | 0 | 0 | 10/1/2020 | Traffic
| CA-Q-645 | 645E01100 | SCHOOL SYMBOL MARKING, 72", TYPE A1 | 11 | Application - Item 645 Preformed Pavement Marking | Was the Engineer furnished with the manufacturer’s application instructions? | 645.03 | 0 | 0 | 0 | 0 | 10/1/2020 | Traffic
| CA-Q-645 | 645E01100 | SCHOOL SYMBOL MARKING, 72", TYPE A1 | 12 | Application - Item 645 Preformed Pavement Marking | Are the individual pieces overlapped or is there a gap greater than 1/4 inch (6 mm) between pieces? | 645.03 | 0 | 0 | 0 | 0 | 10/1/2020 | Traffic
| CA-Q-645 | 645E01102 | SCHOOL SYMBOL MARKING, 72", TYPE A2 | 1 | General | Did the Contractor obtain the Engineer’s approval for methods and equipment used for pavement preparation, marking, and marking removal? | 641.03 | 0 | 0 | 0 | 0 | 10/1/2020 | Traffic
| CA-Q-645 | 645E01102 | SCHOOL SYMBOL MARKING, 72", TYPE A2 | 2 | General | Did the Contractor furnish to the Engineer current copies of the manufacturer’s instructions and recommendations for application of any marking material, including primer, activator, catalyst, and adhesive at least 3 days in advance of installation? | 641.03 | 0 | 0 | 0 | 0 | 10/1/2020 | Traffic
| CA-Q-645 | 645E01102 | SCHOOL SYMBOL MARKING, 72", TYPE A2 | 3 | General | Are the pavement markings free of uneven edges, overspray, or other readily visible defects that detract from the appearance or function of the pavement markings. | 641.03 | 0 | 0 | 0 | 0 | 10/1/2020 | Traffic
| CA-Q-645 | 645E01102 | SCHOOL SYMBOL MARKING, 72", TYPE A2 | 4 | General | Was the following documentation furnished to the Engineer? 1) surface temperature 2) date of application | 645.03 | 0 | 0 | 0 | 0 | 10/1/2020 | Traffic
| CA-Q-645 | 645E01102 | SCHOOL SYMBOL MARKING, 72", TYPE A2 | 5 | General | Was the preformed markings applied to the pavement by means of a precoated adhesive on the back, or by an adhesive or activator furnished with the markings and used according to the manufacturer’s recommendations? | 645.03 | 0 | 0 | 0 | 0 | 10/1/2020 | Traffic
| CA-Q-645 | 645E01102 | SCHOOL SYMBOL MARKING, 72", TYPE A2 | 6 | General | Are glass beads kept dry during storage and before use? | 641.03 | 0 | 0 | 0 | 0 | 10/1/2020 | Traffic
| CA-Q-645 | 645E01102 | SCHOOL SYMBOL MARKING, 72", TYPE A2 | 7 | Pavement Prepration Before Pavement Marking | Is the surface to be marked clean of all visible loose or foreign material? | 641.05 | 0 | 0 | 0 | 0 | 10/1/2020 | Traffic
| CA-Q-645 | 645E01102 | SCHOOL SYMBOL MARKING, 72", TYPE A2 | 8 | Pavement Prepration Before Pavement Marking | Has a power-broom been used to clean all surfaces where markings are to be applied? | 641.05 | 0 | 0 | 0 | 0 | 10/1/2020 | Traffic
| CA-Q-645 | 645E01102 | SCHOOL SYMBOL MARKING, 72", TYPE A2 | 9 | Pavement Prepration Before Pavement Marking | Was the pavement surface for the Preformed Pavement Marking clean and dry? If there is oil, salt or dust; power wash the pavement and allow the pavement to dry. | 645.03 | 0 | 0 | 0 | 0 | 10/1/2020 | Traffic
| CA-Q-645 | 645E01102 | SCHOOL SYMBOL MARKING, 72", TYPE A2 | 10 | Layout and Premarking | Did the Engineer or the Engineer’s representative approve the layout and premarking lines before marking operations began? | 641.06 | 0 | 0 | 0 | 0 | 10/1/2020 | Traffic
| CA-Q-645 | 645E01102 | SCHOOL SYMBOL MARKING, 72", TYPE A2 | 11 | Application - Item 645 Preformed Pavement Marking | Was the Engineer furnished with the manufacturer’s application instructions? | 645.03 | 0 | 0 | 0 | 0 | 10/1/2020 | Traffic
| CA-Q-645 | 645E01102 | SCHOOL SYMBOL MARKING, 72", TYPE A2 | 12 | Application - Item 645 Preformed Pavement Marking | Are the individual pieces overlapped or is there a gap greater than 1/4 inch (6 mm) between pieces? | 645.03 | 0 | 0 | 0 | 0 | 10/1/2020 | Traffic
| CA-Q-645 | 645E01104 | SCHOOL SYMBOL MARKING, 72", TYPE B | 1 | General | Did the Contractor obtain the Engineer’s approval for methods and equipment used for pavement preparation, marking, and marking removal? | 641.03 | 0 | 0 | 0 | 0 | 10/1/2020 | Traffic
| CA-Q-645 | 645E01104 | SCHOOL SYMBOL MARKING, 72", TYPE B | 2 | General | Did the Contractor furnish to the Engineer current copies of the manufacturer’s instructions and recommendations for application of any marking material, including primer, activator, catalyst, and adhesive at least 3 days in advance of installation? | 641.03 | 0 | 0 | 0 | 0 | 10/1/2020 | Traffic
| CA-Q-645 | 645E01104 | SCHOOL SYMBOL MARKING, 72", TYPE B | 3 | General | Are the pavement markings free of uneven edges, overspray, or other readily visible defects that detract from the appearance or function of the pavement markings. | 641.03 | 0 | 0 | 0 | 0 | 10/1/2020 | Traffic
| CA-Q-645 | 645E01104 | SCHOOL SYMBOL MARKING, 72", TYPE B | 4 | General | Was the following documentation furnished to the Engineer? 1) surface temperature 2) date of application | 645.03 | 0 | 0 | 0 | 0 | 10/1/2020 | Traffic
| CA-Q-645 | 645E01104 | SCHOOL SYMBOL MARKING, 72", TYPE B | 5 | General | Was the preformed markings applied to the pavement by means of a precoated adhesive on the back, or by an adhesive or activator furnished with the markings and used according to the manufacturer’s recommendations? | 645.03 | 0 | 0 | 0 | 0 | 10/1/2020 | Traffic
| CA-Q-645 | 645E01104 | SCHOOL SYMBOL MARKING, 72", TYPE B | 6 | General | Are glass beads kept dry during storage and before use? | 641.03 | 0 | 0 | 0 | 0 | 10/1/2020 | Traffic
| CA-Q-645 | 645E01104 | SCHOOL SYMBOL MARKING, 72", TYPE B | 7 | Pavement Prepration Before Pavement Marking | Is the surface to be marked clean of all visible loose or foreign material? | 641.05 | 0 | 0 | 0 | 0 | 10/1/2020 | Traffic
| CA-Q-645 | 645E01104 | SCHOOL SYMBOL MARKING, 72", TYPE B | 8 | Pavement Prepration Before Pavement Marking | Has a power-broom been used to clean all surfaces where markings are to be applied? | 641.05 | 0 | 0 | 0 | 0 | 10/1/2020 | Traffic
| CA-Q-645 | 645E01104 | SCHOOL SYMBOL MARKING, 72", TYPE B | 9 | Pavement Prepration Before Pavement Marking | Was the pavement surface for the Preformed Pavement Marking clean and dry? If there is oil, salt or dust; power wash the pavement and allow the pavement to dry. | 645.03 | 0 | 0 | 0 | 0 | 10/1/2020 | Traffic
| CA-Q-645 | 645E01104 | SCHOOL SYMBOL MARKING, 72", TYPE B | 10 | Layout and Premarking | Did the Engineer or the Engineer’s representative approve the layout and premarking lines before marking operations began? | 641.06 | 0 | 0 | 0 | 0 | 10/1/2020 | Traffic
| CA-Q-645 | 645E01104 | SCHOOL SYMBOL MARKING, 72", TYPE B | 11 | Application - Item 645 Preformed Pavement Marking | Was the Engineer furnished with the manufacturer’s application instructions? | 645.03 | 0 | 0 | 0 | 0 | 10/1/2020 | Traffic
| CA-Q-645 | 645E01104 | SCHOOL SYMBOL MARKING, 72", TYPE B | 12 | Application - Item 645 Preformed Pavement Marking | Are the individual pieces overlapped or is there a gap greater than 1/4 inch (6 mm) between pieces? | 645.03 | 0 | 0 | 0 | 0 | 10/1/2020 | Traffic
| CA-Q-645 | 645E01106 | SCHOOL SYMBOL MARKING, 72", TYPE C | 1 | General | Did the Contractor obtain the Engineer’s approval for methods and equipment used for pavement preparation, marking, and marking removal? | 641.03 | 0 | 0 | 0 | 0 | 10/1/2020 | Traffic
| CA-Q-645 | 645E01106 | SCHOOL SYMBOL MARKING, 72", TYPE C | 2 | General | Did the Contractor furnish to the Engineer current copies of the manufacturer’s instructions and recommendations for application of any marking material, including primer, activator, catalyst, and adhesive at least 3 days in advance of installation? | 641.03 | 0 | 0 | 0 | 0 | 10/1/2020 | Traffic
| CA-Q-645 | 645E01106 | SCHOOL SYMBOL MARKING, 72", TYPE C | 3 | General | Are the pavement markings free of uneven edges, overspray, or other readily visible defects that detract from the appearance or function of the pavement markings. | 641.03 | 0 | 0 | 0 | 0 | 10/1/2020 | Traffic
| CA-Q-645 | 645E01106 | SCHOOL SYMBOL MARKING, 72", TYPE C | 4 | General | Was the following documentation furnished to the Engineer? 1) surface temperature 2) date of application | 645.03 | 0 | 0 | 0 | 0 | 10/1/2020 | Traffic
| CA-Q-645 | 645E01106 | SCHOOL SYMBOL MARKING, 72", TYPE C | 5 | General | Was the preformed markings applied to the pavement by means of a precoated adhesive on the back, or by an adhesive or activator furnished with the markings and used according to the manufacturer’s recommendations? | 645.03 | 0 | 0 | 0 | 0 | 10/1/2020 | Traffic
| CA-Q-645 | 645E01106 | SCHOOL SYMBOL MARKING, 72", TYPE C | 6 | General | Are glass beads kept dry during storage and before use? | 641.03 | 0 | 0 | 0 | 0 | 10/1/2020 | Traffic
| CA-Q-645 | 645E01106 | SCHOOL SYMBOL MARKING, 72", TYPE C | 7 | Pavement Prepration Before Pavement Marking | Is the surface to be marked clean of all visible loose or foreign material? | 641.05 | 0 | 0 | 0 | 0 | 10/1/2020 | Traffic
| CA-Q-645 | 645E01106 | SCHOOL SYMBOL MARKING, 72", TYPE C | 8 | Pavement Prepration Before Pavement Marking | Has a power-broom been used to clean all surfaces where markings are to be applied? | 641.05 | 0 | 0 | 0 | 0 | 10/1/2020 | Traffic
| CA-Q-645 | 645E01106 | SCHOOL SYMBOL MARKING, 72", TYPE C | 9 | Pavement Prepration Before Pavement Marking | Was the pavement surface for the Preformed Pavement Marking clean and dry? If there is oil, salt or dust; power wash the pavement and allow the pavement to dry. | 645.03 | 0 | 0 | 0 | 0 | 10/1/2020 | Traffic
| CA-Q-645 | 645E01106 | SCHOOL SYMBOL MARKING, 72", TYPE C | 10 | Layout and Premarking | Did the Engineer or the Engineer’s representative approve the layout and premarking lines before marking operations began? | 641.06 | 0 | 0 | 0 | 0 | 10/1/2020 | Traffic
| CA-Q-645 | 645E01106 | SCHOOL SYMBOL MARKING, 72", TYPE C | 11 | Application - Item 645 Preformed Pavement Marking | Was the Engineer furnished with the manufacturer’s application instructions? | 645.03 | 0 | 0 | 0 | 0 | 10/1/2020 | Traffic
| CA-Q-645 | 645E01106 | SCHOOL SYMBOL MARKING, 72", TYPE C | 12 | Application - Item 645 Preformed Pavement Marking | Are the individual pieces overlapped or is there a gap greater than 1/4 inch (6 mm) between pieces? | 645.03 | 0 | 0 | 0 | 0 | 10/1/2020 | Traffic
| CA-Q-645 | 645E01108 | SCHOOL SYMBOL MARKING, 96", TYPE A | 1 | General | Did the Contractor obtain the Engineer’s approval for methods and equipment used for pavement preparation, marking, and marking removal? | 641.03 | 0 | 0 | 0 | 0 | 10/1/2020 | Traffic
| CA-Q-645 | 645E01108 | SCHOOL SYMBOL MARKING, 96", TYPE A | 2 | General | Did the Contractor furnish to the Engineer current copies of the manufacturer’s instructions and recommendations for application of any marking material, including primer, activator, catalyst, and adhesive at least 3 days in advance of installation? | 641.03 | 0 | 0 | 0 | 0 | 10/1/2020 | Traffic
| CA-Q-645 | 645E01108 | SCHOOL SYMBOL MARKING, 96", TYPE A | 3 | General | Are the pavement markings free of uneven edges, overspray, or other readily visible defects that detract from the appearance or function of the pavement markings. | 641.03 | 0 | 0 | 0 | 0 | 10/1/2020 | Traffic
| CA-Q-645 | 645E01108 | SCHOOL SYMBOL MARKING, 96", TYPE A | 4 | General | Was the following documentation furnished to the Engineer? 1) surface temperature 2) date of application | 645.03 | 0 | 0 | 0 | 0 | 10/1/2020 | Traffic
| CA-Q-645 | 645E01108 | SCHOOL SYMBOL MARKING, 96", TYPE A | 5 | General | Was the preformed markings applied to the pavement by means of a precoated adhesive on the back, or by an adhesive or activator furnished with the markings and used according to the manufacturer’s recommendations? | 645.03 | 0 | 0 | 0 | 0 | 10/1/2020 | Traffic
| CA-Q-645 | 645E01108 | SCHOOL SYMBOL MARKING, 96", TYPE A | 6 | General | Are glass beads kept dry during storage and before use? | 641.03 | 0 | 0 | 0 | 0 | 10/1/2020 | Traffic
| CA-Q-645 | 645E01108 | SCHOOL SYMBOL MARKING, 96", TYPE A | 7 | Pavement Prepration Before Pavement Marking | Is the surface to be marked clean of all visible loose or foreign material? | 641.05 | 0 | 0 | 0 | 0 | 10/1/2020 | Traffic
| CA-Q-645 | 645E01108 | SCHOOL SYMBOL MARKING, 96", TYPE A | 8 | Pavement Prepration Before Pavement Marking | Has a power-broom been used to clean all surfaces where markings are to be applied? | 641.05 | 0 | 0 | 0 | 0 | 10/1/2020 | Traffic
| CA-Q-645 | 645E01108 | SCHOOL SYMBOL MARKING, 96", TYPE A | 9 | Pavement Prepration Before Pavement Marking | Was the pavement surface for the Preformed Pavement Marking clean and dry? If there is oil, salt or dust; power wash the pavement and allow the pavement to dry. | 645.03 | 0 | 0 | 0 | 0 | 10/1/2020 | Traffic
| CA-Q-645 | 645E01108 | SCHOOL SYMBOL MARKING, 96", TYPE A | 10 | Layout and Premarking | Did the Engineer or the Engineer’s representative approve the layout and premarking lines before marking operations began? | 641.06 | 0 | 0 | 0 | 0 | 10/1/2020 | Traffic
| CA-Q-645 | 645E01108 | SCHOOL SYMBOL MARKING, 96", TYPE A | 11 | Application - Item 645 Preformed Pavement Marking | Was the Engineer furnished with the manufacturer’s application instructions? | 645.03 | 0 | 0 | 0 | 0 | 10/1/2020 | Traffic
| CA-Q-645 | 645E01108 | SCHOOL SYMBOL MARKING, 96", TYPE A | 12 | Application - Item 645 Preformed Pavement Marking | Are the individual pieces overlapped or is there a gap greater than 1/4 inch (6 mm) between pieces? | 645.03 | 0 | 0 | 0 | 0 | 10/1/2020 | Traffic
| CA-Q-645 | 645E01110 | SCHOOL SYMBOL MARKING, 96", TYPE A1 | 1 | General | Did the Contractor obtain the Engineer’s approval for methods and equipment used for pavement preparation, marking, and marking removal? | 641.03 | 0 | 0 | 0 | 0 | 10/1/2020 | Traffic
| CA-Q-645 | 645E01110 | SCHOOL SYMBOL MARKING, 96", TYPE A1 | 2 | General | Did the Contractor furnish to the Engineer current copies of the manufacturer’s instructions and recommendations for application of any marking material, including primer, activator, catalyst, and adhesive at least 3 days in advance of installation? | 641.03 | 0 | 0 | 0 | 0 | 10/1/2020 | Traffic
| CA-Q-645 | 645E01110 | SCHOOL SYMBOL MARKING, 96", TYPE A1 | 3 | General | Are the pavement markings free of uneven edges, overspray, or other readily visible defects that detract from the appearance or function of the pavement markings. | 641.03 | 0 | 0 | 0 | 0 | 10/1/2020 | Traffic
| CA-Q-645 | 645E01110 | SCHOOL SYMBOL MARKING, 96", TYPE A1 | 4 | General | Was the following documentation furnished to the Engineer? 1) surface temperature 2) date of application | 645.03 | 0 | 0 | 0 | 0 | 10/1/2020 | Traffic
| CA-Q-645 | 645E01110 | SCHOOL SYMBOL MARKING, 96", TYPE A1 | 5 | General | Was the preformed markings applied to the pavement by means of a precoated adhesive on the back, or by an adhesive or activator furnished with the markings and used according to the manufacturer’s recommendations? | 645.03 | 0 | 0 | 0 | 0 | 10/1/2020 | Traffic
| CA-Q-645 | 645E01110 | SCHOOL SYMBOL MARKING, 96", TYPE A1 | 6 | General | Are glass beads kept dry during storage and before use? | 641.03 | 0 | 0 | 0 | 0 | 10/1/2020 | Traffic
| CA-Q-645 | 645E01110 | SCHOOL SYMBOL MARKING, 96", TYPE A1 | 7 | Pavement Prepration Before Pavement Marking | Is the surface to be marked clean of all visible loose or foreign material? | 641.05 | 0 | 0 | 0 | 0 | 10/1/2020 | Traffic
| CA-Q-645 | 645E01110 | SCHOOL SYMBOL MARKING, 96", TYPE A1 | 8 | Pavement Prepration Before Pavement Marking | Has a power-broom been used to clean all surfaces where markings are to be applied? | 641.05 | 0 | 0 | 0 | 0 | 10/1/2020 | Traffic
| CA-Q-645 | 645E01110 | SCHOOL SYMBOL MARKING, 96", TYPE A1 | 9 | Pavement Prepration Before Pavement Marking | Was the pavement surface for the Preformed Pavement Marking clean and dry? If there is oil, salt or dust; power wash the pavement and allow the pavement to dry. | 645.03 | 0 | 0 | 0 | 0 | 10/1/2020 | Traffic
| CA-Q-645 | 645E01110 | SCHOOL SYMBOL MARKING, 96", TYPE A1 | 10 | Layout and Premarking | Did the Engineer or the Engineer’s representative approve the layout and premarking lines before marking operations began? | 641.06 | 0 | 0 | 0 | 0 | 10/1/2020 | Traffic
| CA-Q-645 | 645E01110 | SCHOOL SYMBOL MARKING, 96", TYPE A1 | 11 | Application - Item 645 Preformed Pavement Marking | Was the Engineer furnished with the manufacturer’s application instructions? | 645.03 | 0 | 0 | 0 | 0 | 10/1/2020 | Traffic
| CA-Q-645 | 645E01110 | SCHOOL SYMBOL MARKING, 96", TYPE A1 | 12 | Application - Item 645 Preformed Pavement Marking | Are the individual pieces overlapped or is there a gap greater than 1/4 inch (6 mm) between pieces? | 645.03 | 0 | 0 | 0 | 0 | 10/1/2020 | Traffic
| CA-Q-645 | 645E01112 | SCHOOL SYMBOL MARKING, 96", TYPE A2 | 1 | General | Did the Contractor obtain the Engineer’s approval for methods and equipment used for pavement preparation, marking, and marking removal? | 641.03 | 0 | 0 | 0 | 0 | 10/1/2020 | Traffic
| CA-Q-645 | 645E01112 | SCHOOL SYMBOL MARKING, 96", TYPE A2 | 2 | General | Did the Contractor furnish to the Engineer current copies of the manufacturer’s instructions and recommendations for application of any marking material, including primer, activator, catalyst, and adhesive at least 3 days in advance of installation? | 641.03 | 0 | 0 | 0 | 0 | 10/1/2020 | Traffic
| CA-Q-645 | 645E01112 | SCHOOL SYMBOL MARKING, 96", TYPE A2 | 3 | General | Are the pavement markings free of uneven edges, overspray, or other readily visible defects that detract from the appearance or function of the pavement markings. | 641.03 | 0 | 0 | 0 | 0 | 10/1/2020 | Traffic
| CA-Q-645 | 645E01112 | SCHOOL SYMBOL MARKING, 96", TYPE A2 | 4 | General | Was the following documentation furnished to the Engineer? 1) surface temperature 2) date of application | 645.03 | 0 | 0 | 0 | 0 | 10/1/2020 | Traffic
| CA-Q-645 | 645E01112 | SCHOOL SYMBOL MARKING, 96", TYPE A2 | 5 | General | Was the preformed markings applied to the pavement by means of a precoated adhesive on the back, or by an adhesive or activator furnished with the markings and used according to the manufacturer’s recommendations? | 645.03 | 0 | 0 | 0 | 0 | 10/1/2020 | Traffic
| CA-Q-645 | 645E01112 | SCHOOL SYMBOL MARKING, 96", TYPE A2 | 6 | General | Are glass beads kept dry during storage and before use? | 641.03 | 0 | 0 | 0 | 0 | 10/1/2020 | Traffic
| CA-Q-645 | 645E01112 | SCHOOL SYMBOL MARKING, 96", TYPE A2 | 7 | Pavement Prepration Before Pavement Marking | Is the surface to be marked clean of all visible loose or foreign material? | 641.05 | 0 | 0 | 0 | 0 | 10/1/2020 | Traffic
| CA-Q-645 | 645E01112 | SCHOOL SYMBOL MARKING, 96", TYPE A2 | 8 | Pavement Prepration Before Pavement Marking | Has a power-broom been used to clean all surfaces where markings are to be applied? | 641.05 | 0 | 0 | 0 | 0 | 10/1/2020 | Traffic
| CA-Q-645 | 645E01112 | SCHOOL SYMBOL MARKING, 96", TYPE A2 | 9 | Pavement Prepration Before Pavement Marking | Was the pavement surface for the Preformed Pavement Marking clean and dry? If there is oil, salt or dust; power wash the pavement and allow the pavement to dry. | 645.03 | 0 | 0 | 0 | 0 | 10/1/2020 | Traffic
| CA-Q-645 | 645E01112 | SCHOOL SYMBOL MARKING, 96", TYPE A2 | 10 | Layout and Premarking | Did the Engineer or the Engineer’s representative approve the layout and premarking lines before marking operations began? | 641.06 | 0 | 0 | 0 | 0 | 10/1/2020 | Traffic
| CA-Q-645 | 645E01112 | SCHOOL SYMBOL MARKING, 96", TYPE A2 | 11 | Application - Item 645 Preformed Pavement Marking | Was the Engineer furnished with the manufacturer’s application instructions? | 645.03 | 0 | 0 | 0 | 0 | 10/1/2020 | Traffic
| CA-Q-645 | 645E01112 | SCHOOL SYMBOL MARKING, 96", TYPE A2 | 12 | Application - Item 645 Preformed Pavement Marking | Are the individual pieces overlapped or is there a gap greater than 1/4 inch (6 mm) between pieces? | 645.03 | 0 | 0 | 0 | 0 | 10/1/2020 | Traffic
| CA-Q-645 | 645E01114 | SCHOOL SYMBOL MARKING, 96", TYPE B | 1 | General | Did the Contractor obtain the Engineer’s approval for methods and equipment used for pavement preparation, marking, and marking removal? | 641.03 | 0 | 0 | 0 | 0 | 10/1/2020 | Traffic
| CA-Q-645 | 645E01114 | SCHOOL SYMBOL MARKING, 96", TYPE B | 2 | General | Did the Contractor furnish to the Engineer current copies of the manufacturer’s instructions and recommendations for application of any marking material, including primer, activator, catalyst, and adhesive at least 3 days in advance of installation? | 641.03 | 0 | 0 | 0 | 0 | 10/1/2020 | Traffic
| CA-Q-645 | 645E01114 | SCHOOL SYMBOL MARKING, 96", TYPE B | 3 | General | Are the pavement markings free of uneven edges, overspray, or other readily visible defects that detract from the appearance or function of the pavement markings. | 641.03 | 0 | 0 | 0 | 0 | 10/1/2020 | Traffic
| CA-Q-645 | 645E01114 | SCHOOL SYMBOL MARKING, 96", TYPE B | 4 | General | Was the following documentation furnished to the Engineer? 1) surface temperature 2) date of application | 645.03 | 0 | 0 | 0 | 0 | 10/1/2020 | Traffic
| CA-Q-645 | 645E01114 | SCHOOL SYMBOL MARKING, 96", TYPE B | 5 | General | Was the preformed markings applied to the pavement by means of a precoated adhesive on the back, or by an adhesive or activator furnished with the markings and used according to the manufacturer’s recommendations? | 645.03 | 0 | 0 | 0 | 0 | 10/1/2020 | Traffic
| CA-Q-645 | 645E01114 | SCHOOL SYMBOL MARKING, 96", TYPE B | 6 | General | Are glass beads kept dry during storage and before use? | 641.03 | 0 | 0 | 0 | 0 | 10/1/2020 | Traffic
| CA-Q-645 | 645E01114 | SCHOOL SYMBOL MARKING, 96", TYPE B | 7 | Pavement Prepration Before Pavement Marking | Is the surface to be marked clean of all visible loose or foreign material? | 641.05 | 0 | 0 | 0 | 0 | 10/1/2020 | Traffic
| CA-Q-645 | 645E01114 | SCHOOL SYMBOL MARKING, 96", TYPE B | 8 | Pavement Prepration Before Pavement Marking | Has a power-broom been used to clean all surfaces where markings are to be applied? | 641.05 | 0 | 0 | 0 | 0 | 10/1/2020 | Traffic
| CA-Q-645 | 645E01114 | SCHOOL SYMBOL MARKING, 96", TYPE B | 9 | Pavement Prepration Before Pavement Marking | Was the pavement surface for the Preformed Pavement Marking clean and dry? If there is oil, salt or dust; power wash the pavement and allow the pavement to dry. | 645.03 | 0 | 0 | 0 | 0 | 10/1/2020 | Traffic
| CA-Q-645 | 645E01114 | SCHOOL SYMBOL MARKING, 96", TYPE B | 10 | Layout and Premarking | Did the Engineer or the Engineer’s representative approve the layout and premarking lines before marking operations began? | 641.06 | 0 | 0 | 0 | 0 | 10/1/2020 | Traffic
| CA-Q-645 | 645E01114 | SCHOOL SYMBOL MARKING, 96", TYPE B | 11 | Application - Item 645 Preformed Pavement Marking | Was the Engineer furnished with the manufacturer’s application instructions? | 645.03 | 0 | 0 | 0 | 0 | 10/1/2020 | Traffic
| CA-Q-645 | 645E01114 | SCHOOL SYMBOL MARKING, 96", TYPE B | 12 | Application - Item 645 Preformed Pavement Marking | Are the individual pieces overlapped or is there a gap greater than 1/4 inch (6 mm) between pieces? | 645.03 | 0 | 0 | 0 | 0 | 10/1/2020 | Traffic
| CA-Q-645 | 645E01116 | SCHOOL SYMBOL MARKING, 96", TYPE C | 1 | General | Did the Contractor obtain the Engineer’s approval for methods and equipment used for pavement preparation, marking, and marking removal? | 641.03 | 0 | 0 | 0 | 0 | 10/1/2020 | Traffic
| CA-Q-645 | 645E01116 | SCHOOL SYMBOL MARKING, 96", TYPE C | 2 | General | Did the Contractor furnish to the Engineer current copies of the manufacturer’s instructions and recommendations for application of any marking material, including primer, activator, catalyst, and adhesive at least 3 days in advance of installation? | 641.03 | 0 | 0 | 0 | 0 | 10/1/2020 | Traffic
| CA-Q-645 | 645E01116 | SCHOOL SYMBOL MARKING, 96", TYPE C | 3 | General | Are the pavement markings free of uneven edges, overspray, or other readily visible defects that detract from the appearance or function of the pavement markings. | 641.03 | 0 | 0 | 0 | 0 | 10/1/2020 | Traffic
| CA-Q-645 | 645E01116 | SCHOOL SYMBOL MARKING, 96", TYPE C | 4 | General | Was the following documentation furnished to the Engineer? 1) surface temperature 2) date of application | 645.03 | 0 | 0 | 0 | 0 | 10/1/2020 | Traffic
| CA-Q-645 | 645E01116 | SCHOOL SYMBOL MARKING, 96", TYPE C | 5 | General | Was the preformed markings applied to the pavement by means of a precoated adhesive on the back, or by an adhesive or activator furnished with the markings and used according to the manufacturer’s recommendations? | 645.03 | 0 | 0 | 0 | 0 | 10/1/2020 | Traffic
| CA-Q-645 | 645E01116 | SCHOOL SYMBOL MARKING, 96", TYPE C | 6 | General | Are glass beads kept dry during storage and before use? | 641.03 | 0 | 0 | 0 | 0 | 10/1/2020 | Traffic
| CA-Q-645 | 645E01116 | SCHOOL SYMBOL MARKING, 96", TYPE C | 7 | Pavement Prepration Before Pavement Marking | Is the surface to be marked clean of all visible loose or foreign material? | 641.05 | 0 | 0 | 0 | 0 | 10/1/2020 | Traffic
| CA-Q-645 | 645E01116 | SCHOOL SYMBOL MARKING, 96", TYPE C | 8 | Pavement Prepration Before Pavement Marking | Has a power-broom been used to clean all surfaces where markings are to be applied? | 641.05 | 0 | 0 | 0 | 0 | 10/1/2020 | Traffic
| CA-Q-645 | 645E01116 | SCHOOL SYMBOL MARKING, 96", TYPE C | 9 | Pavement Prepration Before Pavement Marking | Was the pavement surface for the Preformed Pavement Marking clean and dry? If there is oil, salt or dust; power wash the pavement and allow the pavement to dry. | 645.03 | 0 | 0 | 0 | 0 | 10/1/2020 | Traffic
| CA-Q-645 | 645E01116 | SCHOOL SYMBOL MARKING, 96", TYPE C | 10 | Layout and Premarking | Did the Engineer or the Engineer’s representative approve the layout and premarking lines before marking operations began? | 641.06 | 0 | 0 | 0 | 0 | 10/1/2020 | Traffic
| CA-Q-645 | 645E01116 | SCHOOL SYMBOL MARKING, 96", TYPE C | 11 | Application - Item 645 Preformed Pavement Marking | Was the Engineer furnished with the manufacturer’s application instructions? | 645.03 | 0 | 0 | 0 | 0 | 10/1/2020 | Traffic
| CA-Q-645 | 645E01116 | SCHOOL SYMBOL MARKING, 96", TYPE C | 12 | Application - Item 645 Preformed Pavement Marking | Are the individual pieces overlapped or is there a gap greater than 1/4 inch (6 mm) between pieces? | 645.03 | 0 | 0 | 0 | 0 | 10/1/2020 | Traffic
| CA-Q-645 | 645E01120 | SCHOOL SYMBOL MARKING, 72", TYPE A3 | 1 | General | Did the Contractor obtain the Engineer’s approval for methods and equipment used for pavement preparation, marking, and marking removal? | 641.03 | 0 | 0 | 0 | 0 | 10/1/2020 | Traffic
| CA-Q-645 | 645E01120 | SCHOOL SYMBOL MARKING, 72", TYPE A3 | 2 | General | Did the Contractor furnish to the Engineer current copies of the manufacturer’s instructions and recommendations for application of any marking material, including primer, activator, catalyst, and adhesive at least 3 days in advance of installation? | 641.03 | 0 | 0 | 0 | 0 | 10/1/2020 | Traffic
| CA-Q-645 | 645E01120 | SCHOOL SYMBOL MARKING, 72", TYPE A3 | 3 | General | Are the pavement markings free of uneven edges, overspray, or other readily visible defects that detract from the appearance or function of the pavement markings. | 641.03 | 0 | 0 | 0 | 0 | 10/1/2020 | Traffic
| CA-Q-645 | 645E01120 | SCHOOL SYMBOL MARKING, 72", TYPE A3 | 4 | General | Was the following documentation furnished to the Engineer? 1) surface temperature 2) date of application | 645.03 | 0 | 0 | 0 | 0 | 10/1/2020 | Traffic
| CA-Q-645 | 645E01120 | SCHOOL SYMBOL MARKING, 72", TYPE A3 | 5 | General | Was the preformed markings applied to the pavement by means of a precoated adhesive on the back, or by an adhesive or activator furnished with the markings and used according to the manufacturer’s recommendations? | 645.03 | 0 | 0 | 0 | 0 | 10/1/2020 | Traffic
| CA-Q-645 | 645E01120 | SCHOOL SYMBOL MARKING, 72", TYPE A3 | 6 | General | Are glass beads kept dry during storage and before use? | 641.03 | 0 | 0 | 0 | 0 | 10/1/2020 | Traffic
| CA-Q-645 | 645E01120 | SCHOOL SYMBOL MARKING, 72", TYPE A3 | 7 | Pavement Prepration Before Pavement Marking | Is the surface to be marked clean of all visible loose or foreign material? | 641.05 | 0 | 0 | 0 | 0 | 10/1/2020 | Traffic
| CA-Q-645 | 645E01120 | SCHOOL SYMBOL MARKING, 72", TYPE A3 | 8 | Pavement Prepration Before Pavement Marking | Has a power-broom been used to clean all surfaces where markings are to be applied? | 641.05 | 0 | 0 | 0 | 0 | 10/1/2020 | Traffic
| CA-Q-645 | 645E01120 | SCHOOL SYMBOL MARKING, 72", TYPE A3 | 9 | Pavement Prepration Before Pavement Marking | Was the pavement surface for the Preformed Pavement Marking clean and dry? If there is oil, salt or dust; power wash the pavement and allow the pavement to dry. | 645.03 | 0 | 0 | 0 | 0 | 10/1/2020 | Traffic
| CA-Q-645 | 645E01120 | SCHOOL SYMBOL MARKING, 72", TYPE A3 | 10 | Layout and Premarking | Did the Engineer or the Engineer’s representative approve the layout and premarking lines before marking operations began? | 641.06 | 0 | 0 | 0 | 0 | 10/1/2020 | Traffic
| CA-Q-645 | 645E01120 | SCHOOL SYMBOL MARKING, 72", TYPE A3 | 11 | Application - Item 645 Preformed Pavement Marking | Was the Engineer furnished with the manufacturer’s application instructions? | 645.03 | 0 | 0 | 0 | 0 | 10/1/2020 | Traffic
| CA-Q-645 | 645E01120 | SCHOOL SYMBOL MARKING, 72", TYPE A3 | 12 | Application - Item 645 Preformed Pavement Marking | Are the individual pieces overlapped or is there a gap greater than 1/4 inch (6 mm) between pieces? | 645.03 | 0 | 0 | 0 | 0 | 10/1/2020 | Traffic
| CA-Q-645 | 645E01124 | SCHOOL SYMBOL MARKING, 96", TYPE A3 | 1 | General | Did the Contractor obtain the Engineer’s approval for methods and equipment used for pavement preparation, marking, and marking removal? | 641.03 | 0 | 0 | 0 | 0 | 10/1/2020 | Traffic
| CA-Q-645 | 645E01124 | SCHOOL SYMBOL MARKING, 96", TYPE A3 | 2 | General | Did the Contractor furnish to the Engineer current copies of the manufacturer’s instructions and recommendations for application of any marking material, including primer, activator, catalyst, and adhesive at least 3 days in advance of installation? | 641.03 | 0 | 0 | 0 | 0 | 10/1/2020 | Traffic
| CA-Q-645 | 645E01124 | SCHOOL SYMBOL MARKING, 96", TYPE A3 | 3 | General | Are the pavement markings free of uneven edges, overspray, or other readily visible defects that detract from the appearance or function of the pavement markings. | 641.03 | 0 | 0 | 0 | 0 | 10/1/2020 | Traffic
| CA-Q-645 | 645E01124 | SCHOOL SYMBOL MARKING, 96", TYPE A3 | 4 | General | Was the following documentation furnished to the Engineer? 1) surface temperature 2) date of application | 645.03 | 0 | 0 | 0 | 0 | 10/1/2020 | Traffic
| CA-Q-645 | 645E01124 | SCHOOL SYMBOL MARKING, 96", TYPE A3 | 5 | General | Was the preformed markings applied to the pavement by means of a precoated adhesive on the back, or by an adhesive or activator furnished with the markings and used according to the manufacturer’s recommendations? | 645.03 | 0 | 0 | 0 | 0 | 10/1/2020 | Traffic
| CA-Q-645 | 645E01124 | SCHOOL SYMBOL MARKING, 96", TYPE A3 | 6 | General | Are glass beads kept dry during storage and before use? | 641.03 | 0 | 0 | 0 | 0 | 10/1/2020 | Traffic
| CA-Q-645 | 645E01124 | SCHOOL SYMBOL MARKING, 96", TYPE A3 | 7 | Pavement Prepration Before Pavement Marking | Is the surface to be marked clean of all visible loose or foreign material? | 641.05 | 0 | 0 | 0 | 0 | 10/1/2020 | Traffic
| CA-Q-645 | 645E01124 | SCHOOL SYMBOL MARKING, 96", TYPE A3 | 8 | Pavement Prepration Before Pavement Marking | Has a power-broom been used to clean all surfaces where markings are to be applied? | 641.05 | 0 | 0 | 0 | 0 | 10/1/2020 | Traffic
| CA-Q-645 | 645E01124 | SCHOOL SYMBOL MARKING, 96", TYPE A3 | 9 | Pavement Prepration Before Pavement Marking | Was the pavement surface for the Preformed Pavement Marking clean and dry? If there is oil, salt or dust; power wash the pavement and allow the pavement to dry. | 645.03 | 0 | 0 | 0 | 0 | 10/1/2020 | Traffic
| CA-Q-645 | 645E01124 | SCHOOL SYMBOL MARKING, 96", TYPE A3 | 10 | Layout and Premarking | Did the Engineer or the Engineer’s representative approve the layout and premarking lines before marking operations began? | 641.06 | 0 | 0 | 0 | 0 | 10/1/2020 | Traffic
| CA-Q-645 | 645E01124 | SCHOOL SYMBOL MARKING, 96", TYPE A3 | 11 | Application - Item 645 Preformed Pavement Marking | Was the Engineer furnished with the manufacturer’s application instructions? | 645.03 | 0 | 0 | 0 | 0 | 10/1/2020 | Traffic
| CA-Q-645 | 645E01124 | SCHOOL SYMBOL MARKING, 96", TYPE A3 | 12 | Application - Item 645 Preformed Pavement Marking | Are the individual pieces overlapped or is there a gap greater than 1/4 inch (6 mm) between pieces? | 645.03 | 0 | 0 | 0 | 0 | 10/1/2020 | Traffic
| CA-Q-645 | 645E01130 | SCHOOL SYMBOL MARKING, 120", TYPE A1 | 1 | General | Did the Contractor obtain the Engineer’s approval for methods and equipment used for pavement preparation, marking, and marking removal? | 641.03 | 0 | 0 | 0 | 0 | 10/1/2020 | Traffic
| CA-Q-645 | 645E01130 | SCHOOL SYMBOL MARKING, 120", TYPE A1 | 2 | General | Did the Contractor furnish to the Engineer current copies of the manufacturer’s instructions and recommendations for application of any marking material, including primer, activator, catalyst, and adhesive at least 3 days in advance of installation? | 641.03 | 0 | 0 | 0 | 0 | 10/1/2020 | Traffic
| CA-Q-645 | 645E01130 | SCHOOL SYMBOL MARKING, 120", TYPE A1 | 3 | General | Are the pavement markings free of uneven edges, overspray, or other readily visible defects that detract from the appearance or function of the pavement markings. | 641.03 | 0 | 0 | 0 | 0 | 10/1/2020 | Traffic
| CA-Q-645 | 645E01130 | SCHOOL SYMBOL MARKING, 120", TYPE A1 | 4 | General | Was the following documentation furnished to the Engineer? 1) surface temperature 2) date of application | 645.03 | 0 | 0 | 0 | 0 | 10/1/2020 | Traffic
| CA-Q-645 | 645E01130 | SCHOOL SYMBOL MARKING, 120", TYPE A1 | 5 | General | Was the preformed markings applied to the pavement by means of a precoated adhesive on the back, or by an adhesive or activator furnished with the markings and used according to the manufacturer’s recommendations? | 645.03 | 0 | 0 | 0 | 0 | 10/1/2020 | Traffic
| CA-Q-645 | 645E01130 | SCHOOL SYMBOL MARKING, 120", TYPE A1 | 6 | General | Are glass beads kept dry during storage and before use? | 641.03 | 0 | 0 | 0 | 0 | 10/1/2020 | Traffic
| CA-Q-645 | 645E01130 | SCHOOL SYMBOL MARKING, 120", TYPE A1 | 7 | Pavement Prepration Before Pavement Marking | Is the surface to be marked clean of all visible loose or foreign material? | 641.05 | 0 | 0 | 0 | 0 | 10/1/2020 | Traffic
| CA-Q-645 | 645E01130 | SCHOOL SYMBOL MARKING, 120", TYPE A1 | 8 | Pavement Prepration Before Pavement Marking | Has a power-broom been used to clean all surfaces where markings are to be applied? | 641.05 | 0 | 0 | 0 | 0 | 10/1/2020 | Traffic
| CA-Q-645 | 645E01130 | SCHOOL SYMBOL MARKING, 120", TYPE A1 | 9 | Pavement Prepration Before Pavement Marking | Was the pavement surface for the Preformed Pavement Marking clean and dry? If there is oil, salt or dust; power wash the pavement and allow the pavement to dry. | 645.03 | 0 | 0 | 0 | 0 | 10/1/2020 | Traffic
| CA-Q-645 | 645E01130 | SCHOOL SYMBOL MARKING, 120", TYPE A1 | 10 | Layout and Premarking | Did the Engineer or the Engineer’s representative approve the layout and premarking lines before marking operations began? | 641.06 | 0 | 0 | 0 | 0 | 10/1/2020 | Traffic
| CA-Q-645 | 645E01130 | SCHOOL SYMBOL MARKING, 120", TYPE A1 | 11 | Application - Item 645 Preformed Pavement Marking | Was the Engineer furnished with the manufacturer’s application instructions? | 645.03 | 0 | 0 | 0 | 0 | 10/1/2020 | Traffic
| CA-Q-645 | 645E01130 | SCHOOL SYMBOL MARKING, 120", TYPE A1 | 12 | Application - Item 645 Preformed Pavement Marking | Are the individual pieces overlapped or is there a gap greater than 1/4 inch (6 mm) between pieces? | 645.03 | 0 | 0 | 0 | 0 | 10/1/2020 | Traffic
| CA-Q-645 | 645E01132 | SCHOOL SYMBOL MARKING, 120", TYPE A2 | 1 | General | Did the Contractor obtain the Engineer’s approval for methods and equipment used for pavement preparation, marking, and marking removal? | 641.03 | 0 | 0 | 0 | 0 | 10/1/2020 | Traffic
| CA-Q-645 | 645E01132 | SCHOOL SYMBOL MARKING, 120", TYPE A2 | 2 | General | Did the Contractor furnish to the Engineer current copies of the manufacturer’s instructions and recommendations for application of any marking material, including primer, activator, catalyst, and adhesive at least 3 days in advance of installation? | 641.03 | 0 | 0 | 0 | 0 | 10/1/2020 | Traffic
| CA-Q-645 | 645E01132 | SCHOOL SYMBOL MARKING, 120", TYPE A2 | 3 | General | Are the pavement markings free of uneven edges, overspray, or other readily visible defects that detract from the appearance or function of the pavement markings. | 641.03 | 0 | 0 | 0 | 0 | 10/1/2020 | Traffic
| CA-Q-645 | 645E01132 | SCHOOL SYMBOL MARKING, 120", TYPE A2 | 4 | General | Was the following documentation furnished to the Engineer? 1) surface temperature 2) date of application | 645.03 | 0 | 0 | 0 | 0 | 10/1/2020 | Traffic
| CA-Q-645 | 645E01132 | SCHOOL SYMBOL MARKING, 120", TYPE A2 | 5 | General | Was the preformed markings applied to the pavement by means of a precoated adhesive on the back, or by an adhesive or activator furnished with the markings and used according to the manufacturer’s recommendations? | 645.03 | 0 | 0 | 0 | 0 | 10/1/2020 | Traffic
| CA-Q-645 | 645E01132 | SCHOOL SYMBOL MARKING, 120", TYPE A2 | 6 | General | Are glass beads kept dry during storage and before use? | 641.03 | 0 | 0 | 0 | 0 | 10/1/2020 | Traffic
| CA-Q-645 | 645E01132 | SCHOOL SYMBOL MARKING, 120", TYPE A2 | 7 | Pavement Prepration Before Pavement Marking | Is the surface to be marked clean of all visible loose or foreign material? | 641.05 | 0 | 0 | 0 | 0 | 10/1/2020 | Traffic
| CA-Q-645 | 645E01132 | SCHOOL SYMBOL MARKING, 120", TYPE A2 | 8 | Pavement Prepration Before Pavement Marking | Has a power-broom been used to clean all surfaces where markings are to be applied? | 641.05 | 0 | 0 | 0 | 0 | 10/1/2020 | Traffic
| CA-Q-645 | 645E01132 | SCHOOL SYMBOL MARKING, 120", TYPE A2 | 9 | Pavement Prepration Before Pavement Marking | Was the pavement surface for the Preformed Pavement Marking clean and dry? If there is oil, salt or dust; power wash the pavement and allow the pavement to dry. | 645.03 | 0 | 0 | 0 | 0 | 10/1/2020 | Traffic
| CA-Q-645 | 645E01132 | SCHOOL SYMBOL MARKING, 120", TYPE A2 | 10 | Layout and Premarking | Did the Engineer or the Engineer’s representative approve the layout and premarking lines before marking operations began? | 641.06 | 0 | 0 | 0 | 0 | 10/1/2020 | Traffic
| CA-Q-645 | 645E01132 | SCHOOL SYMBOL MARKING, 120", TYPE A2 | 11 | Application - Item 645 Preformed Pavement Marking | Was the Engineer furnished with the manufacturer’s application instructions? | 645.03 | 0 | 0 | 0 | 0 | 10/1/2020 | Traffic
| CA-Q-645 | 645E01132 | SCHOOL SYMBOL MARKING, 120", TYPE A2 | 12 | Application - Item 645 Preformed Pavement Marking | Are the individual pieces overlapped or is there a gap greater than 1/4 inch (6 mm) between pieces? | 645.03 | 0 | 0 | 0 | 0 | 10/1/2020 | Traffic
| CA-Q-645 | 645E01134 | SCHOOL SYMBOL MARKING, 120", TYPE A3 | 1 | General | Did the Contractor obtain the Engineer’s approval for methods and equipment used for pavement preparation, marking, and marking removal? | 641.03 | 0 | 0 | 0 | 0 | 10/1/2020 | Traffic
| CA-Q-645 | 645E01134 | SCHOOL SYMBOL MARKING, 120", TYPE A3 | 2 | General | Did the Contractor furnish to the Engineer current copies of the manufacturer’s instructions and recommendations for application of any marking material, including primer, activator, catalyst, and adhesive at least 3 days in advance of installation? | 641.03 | 0 | 0 | 0 | 0 | 10/1/2020 | Traffic
| CA-Q-645 | 645E01134 | SCHOOL SYMBOL MARKING, 120", TYPE A3 | 3 | General | Are the pavement markings free of uneven edges, overspray, or other readily visible defects that detract from the appearance or function of the pavement markings. | 641.03 | 0 | 0 | 0 | 0 | 10/1/2020 | Traffic
| CA-Q-645 | 645E01134 | SCHOOL SYMBOL MARKING, 120", TYPE A3 | 4 | General | Was the following documentation furnished to the Engineer? 1) surface temperature 2) date of application | 645.03 | 0 | 0 | 0 | 0 | 10/1/2020 | Traffic
| CA-Q-645 | 645E01134 | SCHOOL SYMBOL MARKING, 120", TYPE A3 | 5 | General | Was the preformed markings applied to the pavement by means of a precoated adhesive on the back, or by an adhesive or activator furnished with the markings and used according to the manufacturer’s recommendations? | 645.03 | 0 | 0 | 0 | 0 | 10/1/2020 | Traffic
| CA-Q-645 | 645E01134 | SCHOOL SYMBOL MARKING, 120", TYPE A3 | 6 | General | Are glass beads kept dry during storage and before use? | 641.03 | 0 | 0 | 0 | 0 | 10/1/2020 | Traffic
| CA-Q-645 | 645E01134 | SCHOOL SYMBOL MARKING, 120", TYPE A3 | 7 | Pavement Prepration Before Pavement Marking | Is the surface to be marked clean of all visible loose or foreign material? | 641.05 | 0 | 0 | 0 | 0 | 10/1/2020 | Traffic
| CA-Q-645 | 645E01134 | SCHOOL SYMBOL MARKING, 120", TYPE A3 | 8 | Pavement Prepration Before Pavement Marking | Has a power-broom been used to clean all surfaces where markings are to be applied? | 641.05 | 0 | 0 | 0 | 0 | 10/1/2020 | Traffic
| CA-Q-645 | 645E01134 | SCHOOL SYMBOL MARKING, 120", TYPE A3 | 9 | Pavement Prepration Before Pavement Marking | Was the pavement surface for the Preformed Pavement Marking clean and dry? If there is oil, salt or dust; power wash the pavement and allow the pavement to dry. | 645.03 | 0 | 0 | 0 | 0 | 10/1/2020 | Traffic
| CA-Q-645 | 645E01134 | SCHOOL SYMBOL MARKING, 120", TYPE A3 | 10 | Layout and Premarking | Did the Engineer or the Engineer’s representative approve the layout and premarking lines before marking operations began? | 641.06 | 0 | 0 | 0 | 0 | 10/1/2020 | Traffic
| CA-Q-645 | 645E01134 | SCHOOL SYMBOL MARKING, 120", TYPE A3 | 11 | Application - Item 645 Preformed Pavement Marking | Was the Engineer furnished with the manufacturer’s application instructions? | 645.03 | 0 | 0 | 0 | 0 | 10/1/2020 | Traffic
| CA-Q-645 | 645E01134 | SCHOOL SYMBOL MARKING, 120", TYPE A3 | 12 | Application - Item 645 Preformed Pavement Marking | Are the individual pieces overlapped or is there a gap greater than 1/4 inch (6 mm) between pieces? | 645.03 | 0 | 0 | 0 | 0 | 10/1/2020 | Traffic
| CA-Q-645 | 645E01190 | PARKING LOT STALL MARKING, TYPE A | 1 | General | Did the Contractor obtain the Engineer’s approval for methods and equipment used for pavement preparation, marking, and marking removal? | 641.03 | 0 | 0 | 0 | 0 | 10/1/2020 | Traffic
| CA-Q-645 | 645E01190 | PARKING LOT STALL MARKING, TYPE A | 2 | General | Did the Contractor furnish to the Engineer current copies of the manufacturer’s instructions and recommendations for application of any marking material, including primer, activator, catalyst, and adhesive at least 3 days in advance of installation? | 641.03 | 0 | 0 | 0 | 0 | 10/1/2020 | Traffic
| CA-Q-645 | 645E01190 | PARKING LOT STALL MARKING, TYPE A | 3 | General | Are the pavement markings free of uneven edges, overspray, or other readily visible defects that detract from the appearance or function of the pavement markings. | 641.03 | 0 | 0 | 0 | 0 | 10/1/2020 | Traffic
| CA-Q-645 | 645E01190 | PARKING LOT STALL MARKING, TYPE A | 4 | General | Was the following documentation furnished to the Engineer? 1) surface temperature 2) date of application | 645.03 | 0 | 0 | 0 | 0 | 10/1/2020 | Traffic
| CA-Q-645 | 645E01190 | PARKING LOT STALL MARKING, TYPE A | 5 | General | Was the preformed markings applied to the pavement by means of a precoated adhesive on the back, or by an adhesive or activator furnished with the markings and used according to the manufacturer’s recommendations? | 645.03 | 0 | 0 | 0 | 0 | 10/1/2020 | Traffic
| CA-Q-645 | 645E01190 | PARKING LOT STALL MARKING, TYPE A | 6 | General | Are glass beads kept dry during storage and before use? | 641.03 | 0 | 0 | 0 | 0 | 10/1/2020 | Traffic
| CA-Q-645 | 645E01190 | PARKING LOT STALL MARKING, TYPE A | 7 | Pavement Prepration Before Pavement Marking | Is the surface to be marked clean of all visible loose or foreign material? | 641.05 | 0 | 0 | 0 | 0 | 10/1/2020 | Traffic
| CA-Q-645 | 645E01190 | PARKING LOT STALL MARKING, TYPE A | 8 | Pavement Prepration Before Pavement Marking | Has a power-broom been used to clean all surfaces where markings are to be applied? | 641.05 | 0 | 0 | 0 | 0 | 10/1/2020 | Traffic
| CA-Q-645 | 645E01190 | PARKING LOT STALL MARKING, TYPE A | 9 | Pavement Prepration Before Pavement Marking | Was the pavement surface for the Preformed Pavement Marking clean and dry? If there is oil, salt or dust; power wash the pavement and allow the pavement to dry. | 645.03 | 0 | 0 | 0 | 0 | 10/1/2020 | Traffic
| CA-Q-645 | 645E01190 | PARKING LOT STALL MARKING, TYPE A | 10 | Layout and Premarking | Did the Engineer or the Engineer’s representative approve the layout and premarking lines before marking operations began? | 641.06 | 0 | 0 | 0 | 0 | 10/1/2020 | Traffic
| CA-Q-645 | 645E01190 | PARKING LOT STALL MARKING, TYPE A | 11 | Application - Item 645 Preformed Pavement Marking | Was the Engineer furnished with the manufacturer’s application instructions? | 645.03 | 0 | 0 | 0 | 0 | 10/1/2020 | Traffic
| CA-Q-645 | 645E01190 | PARKING LOT STALL MARKING, TYPE A | 12 | Application - Item 645 Preformed Pavement Marking | Are the individual pieces overlapped or is there a gap greater than 1/4 inch (6 mm) between pieces? | 645.03 | 0 | 0 | 0 | 0 | 10/1/2020 | Traffic
| CA-Q-645 | 645E01200 | PARKING LOT STALL MARKING, TYPE A1 | 1 | General | Did the Contractor obtain the Engineer’s approval for methods and equipment used for pavement preparation, marking, and marking removal? | 641.03 | 0 | 0 | 0 | 0 | 10/1/2020 | Traffic
| CA-Q-645 | 645E01200 | PARKING LOT STALL MARKING, TYPE A1 | 2 | General | Did the Contractor furnish to the Engineer current copies of the manufacturer’s instructions and recommendations for application of any marking material, including primer, activator, catalyst, and adhesive at least 3 days in advance of installation? | 641.03 | 0 | 0 | 0 | 0 | 10/1/2020 | Traffic
| CA-Q-645 | 645E01200 | PARKING LOT STALL MARKING, TYPE A1 | 3 | General | Are the pavement markings free of uneven edges, overspray, or other readily visible defects that detract from the appearance or function of the pavement markings. | 641.03 | 0 | 0 | 0 | 0 | 10/1/2020 | Traffic
| CA-Q-645 | 645E01200 | PARKING LOT STALL MARKING, TYPE A1 | 4 | General | Was the following documentation furnished to the Engineer? 1) surface temperature 2) date of application | 645.03 | 0 | 0 | 0 | 0 | 10/1/2020 | Traffic
| CA-Q-645 | 645E01200 | PARKING LOT STALL MARKING, TYPE A1 | 5 | General | Was the preformed markings applied to the pavement by means of a precoated adhesive on the back, or by an adhesive or activator furnished with the markings and used according to the manufacturer’s recommendations? | 645.03 | 0 | 0 | 0 | 0 | 10/1/2020 | Traffic
| CA-Q-645 | 645E01200 | PARKING LOT STALL MARKING, TYPE A1 | 6 | General | Are glass beads kept dry during storage and before use? | 641.03 | 0 | 0 | 0 | 0 | 10/1/2020 | Traffic
| CA-Q-645 | 645E01200 | PARKING LOT STALL MARKING, TYPE A1 | 7 | Pavement Prepration Before Pavement Marking | Is the surface to be marked clean of all visible loose or foreign material? | 641.05 | 0 | 0 | 0 | 0 | 10/1/2020 | Traffic
| CA-Q-645 | 645E01200 | PARKING LOT STALL MARKING, TYPE A1 | 8 | Pavement Prepration Before Pavement Marking | Has a power-broom been used to clean all surfaces where markings are to be applied? | 641.05 | 0 | 0 | 0 | 0 | 10/1/2020 | Traffic
| CA-Q-645 | 645E01200 | PARKING LOT STALL MARKING, TYPE A1 | 9 | Pavement Prepration Before Pavement Marking | Was the pavement surface for the Preformed Pavement Marking clean and dry? If there is oil, salt or dust; power wash the pavement and allow the pavement to dry. | 645.03 | 0 | 0 | 0 | 0 | 10/1/2020 | Traffic
| CA-Q-645 | 645E01200 | PARKING LOT STALL MARKING, TYPE A1 | 10 | Layout and Premarking | Did the Engineer or the Engineer’s representative approve the layout and premarking lines before marking operations began? | 641.06 | 0 | 0 | 0 | 0 | 10/1/2020 | Traffic
| CA-Q-645 | 645E01200 | PARKING LOT STALL MARKING, TYPE A1 | 11 | Application - Item 645 Preformed Pavement Marking | Was the Engineer furnished with the manufacturer’s application instructions? | 645.03 | 0 | 0 | 0 | 0 | 10/1/2020 | Traffic
| CA-Q-645 | 645E01200 | PARKING LOT STALL MARKING, TYPE A1 | 12 | Application - Item 645 Preformed Pavement Marking | Are the individual pieces overlapped or is there a gap greater than 1/4 inch (6 mm) between pieces? | 645.03 | 0 | 0 | 0 | 0 | 10/1/2020 | Traffic
| CA-Q-645 | 645E01202 | PARKING LOT STALL MARKING, TYPE A2 | 1 | General | Did the Contractor obtain the Engineer’s approval for methods and equipment used for pavement preparation, marking, and marking removal? | 641.03 | 0 | 0 | 0 | 0 | 10/1/2020 | Traffic
| CA-Q-645 | 645E01202 | PARKING LOT STALL MARKING, TYPE A2 | 2 | General | Did the Contractor furnish to the Engineer current copies of the manufacturer’s instructions and recommendations for application of any marking material, including primer, activator, catalyst, and adhesive at least 3 days in advance of installation? | 641.03 | 0 | 0 | 0 | 0 | 10/1/2020 | Traffic
| CA-Q-645 | 645E01202 | PARKING LOT STALL MARKING, TYPE A2 | 3 | General | Are the pavement markings free of uneven edges, overspray, or other readily visible defects that detract from the appearance or function of the pavement markings. | 641.03 | 0 | 0 | 0 | 0 | 10/1/2020 | Traffic
| CA-Q-645 | 645E01202 | PARKING LOT STALL MARKING, TYPE A2 | 4 | General | Was the following documentation furnished to the Engineer? 1) surface temperature 2) date of application | 645.03 | 0 | 0 | 0 | 0 | 10/1/2020 | Traffic
| CA-Q-645 | 645E01202 | PARKING LOT STALL MARKING, TYPE A2 | 5 | General | Was the preformed markings applied to the pavement by means of a precoated adhesive on the back, or by an adhesive or activator furnished with the markings and used according to the manufacturer’s recommendations? | 645.03 | 0 | 0 | 0 | 0 | 10/1/2020 | Traffic
| CA-Q-645 | 645E01202 | PARKING LOT STALL MARKING, TYPE A2 | 6 | General | Are glass beads kept dry during storage and before use? | 641.03 | 0 | 0 | 0 | 0 | 10/1/2020 | Traffic
| CA-Q-645 | 645E01202 | PARKING LOT STALL MARKING, TYPE A2 | 7 | Pavement Prepration Before Pavement Marking | Is the surface to be marked clean of all visible loose or foreign material? | 641.05 | 0 | 0 | 0 | 0 | 10/1/2020 | Traffic
| CA-Q-645 | 645E01202 | PARKING LOT STALL MARKING, TYPE A2 | 8 | Pavement Prepration Before Pavement Marking | Has a power-broom been used to clean all surfaces where markings are to be applied? | 641.05 | 0 | 0 | 0 | 0 | 10/1/2020 | Traffic
| CA-Q-645 | 645E01202 | PARKING LOT STALL MARKING, TYPE A2 | 9 | Pavement Prepration Before Pavement Marking | Was the pavement surface for the Preformed Pavement Marking clean and dry? If there is oil, salt or dust; power wash the pavement and allow the pavement to dry. | 645.03 | 0 | 0 | 0 | 0 | 10/1/2020 | Traffic
| CA-Q-645 | 645E01202 | PARKING LOT STALL MARKING, TYPE A2 | 10 | Layout and Premarking | Did the Engineer or the Engineer’s representative approve the layout and premarking lines before marking operations began? | 641.06 | 0 | 0 | 0 | 0 | 10/1/2020 | Traffic
| CA-Q-645 | 645E01202 | PARKING LOT STALL MARKING, TYPE A2 | 11 | Application - Item 645 Preformed Pavement Marking | Was the Engineer furnished with the manufacturer’s application instructions? | 645.03 | 0 | 0 | 0 | 0 | 10/1/2020 | Traffic
| CA-Q-645 | 645E01202 | PARKING LOT STALL MARKING, TYPE A2 | 12 | Application - Item 645 Preformed Pavement Marking | Are the individual pieces overlapped or is there a gap greater than 1/4 inch (6 mm) between pieces? | 645.03 | 0 | 0 | 0 | 0 | 10/1/2020 | Traffic
| CA-Q-645 | 645E01204 | PARKING LOT STALL MARKING, TYPE B | 1 | General | Did the Contractor obtain the Engineer’s approval for methods and equipment used for pavement preparation, marking, and marking removal? | 641.03 | 0 | 0 | 0 | 0 | 10/1/2020 | Traffic
| CA-Q-645 | 645E01204 | PARKING LOT STALL MARKING, TYPE B | 2 | General | Did the Contractor furnish to the Engineer current copies of the manufacturer’s instructions and recommendations for application of any marking material, including primer, activator, catalyst, and adhesive at least 3 days in advance of installation? | 641.03 | 0 | 0 | 0 | 0 | 10/1/2020 | Traffic
| CA-Q-645 | 645E01204 | PARKING LOT STALL MARKING, TYPE B | 3 | General | Are the pavement markings free of uneven edges, overspray, or other readily visible defects that detract from the appearance or function of the pavement markings. | 641.03 | 0 | 0 | 0 | 0 | 10/1/2020 | Traffic
| CA-Q-645 | 645E01204 | PARKING LOT STALL MARKING, TYPE B | 4 | General | Was the following documentation furnished to the Engineer? 1) surface temperature 2) date of application | 645.03 | 0 | 0 | 0 | 0 | 10/1/2020 | Traffic
| CA-Q-645 | 645E01204 | PARKING LOT STALL MARKING, TYPE B | 5 | General | Was the preformed markings applied to the pavement by means of a precoated adhesive on the back, or by an adhesive or activator furnished with the markings and used according to the manufacturer’s recommendations? | 645.03 | 0 | 0 | 0 | 0 | 10/1/2020 | Traffic
| CA-Q-645 | 645E01204 | PARKING LOT STALL MARKING, TYPE B | 6 | General | Are glass beads kept dry during storage and before use? | 641.03 | 0 | 0 | 0 | 0 | 10/1/2020 | Traffic
| CA-Q-645 | 645E01204 | PARKING LOT STALL MARKING, TYPE B | 7 | Pavement Prepration Before Pavement Marking | Is the surface to be marked clean of all visible loose or foreign material? | 641.05 | 0 | 0 | 0 | 0 | 10/1/2020 | Traffic
| CA-Q-645 | 645E01204 | PARKING LOT STALL MARKING, TYPE B | 8 | Pavement Prepration Before Pavement Marking | Has a power-broom been used to clean all surfaces where markings are to be applied? | 641.05 | 0 | 0 | 0 | 0 | 10/1/2020 | Traffic
| CA-Q-645 | 645E01204 | PARKING LOT STALL MARKING, TYPE B | 9 | Pavement Prepration Before Pavement Marking | Was the pavement surface for the Preformed Pavement Marking clean and dry? If there is oil, salt or dust; power wash the pavement and allow the pavement to dry. | 645.03 | 0 | 0 | 0 | 0 | 10/1/2020 | Traffic
| CA-Q-645 | 645E01204 | PARKING LOT STALL MARKING, TYPE B | 10 | Layout and Premarking | Did the Engineer or the Engineer’s representative approve the layout and premarking lines before marking operations began? | 641.06 | 0 | 0 | 0 | 0 | 10/1/2020 | Traffic
| CA-Q-645 | 645E01204 | PARKING LOT STALL MARKING, TYPE B | 11 | Application - Item 645 Preformed Pavement Marking | Was the Engineer furnished with the manufacturer’s application instructions? | 645.03 | 0 | 0 | 0 | 0 | 10/1/2020 | Traffic
| CA-Q-645 | 645E01204 | PARKING LOT STALL MARKING, TYPE B | 12 | Application - Item 645 Preformed Pavement Marking | Are the individual pieces overlapped or is there a gap greater than 1/4 inch (6 mm) between pieces? | 645.03 | 0 | 0 | 0 | 0 | 10/1/2020 | Traffic
| CA-Q-645 | 645E01206 | PARKING LOT STALL MARKING, TYPE C | 1 | General | Did the Contractor obtain the Engineer’s approval for methods and equipment used for pavement preparation, marking, and marking removal? | 641.03 | 0 | 0 | 0 | 0 | 10/1/2020 | Traffic
| CA-Q-645 | 645E01206 | PARKING LOT STALL MARKING, TYPE C | 2 | General | Did the Contractor furnish to the Engineer current copies of the manufacturer’s instructions and recommendations for application of any marking material, including primer, activator, catalyst, and adhesive at least 3 days in advance of installation? | 641.03 | 0 | 0 | 0 | 0 | 10/1/2020 | Traffic
| CA-Q-645 | 645E01206 | PARKING LOT STALL MARKING, TYPE C | 3 | General | Are the pavement markings free of uneven edges, overspray, or other readily visible defects that detract from the appearance or function of the pavement markings. | 641.03 | 0 | 0 | 0 | 0 | 10/1/2020 | Traffic
| CA-Q-645 | 645E01206 | PARKING LOT STALL MARKING, TYPE C | 4 | General | Was the following documentation furnished to the Engineer? 1) surface temperature 2) date of application | 645.03 | 0 | 0 | 0 | 0 | 10/1/2020 | Traffic
| CA-Q-645 | 645E01206 | PARKING LOT STALL MARKING, TYPE C | 5 | General | Was the preformed markings applied to the pavement by means of a precoated adhesive on the back, or by an adhesive or activator furnished with the markings and used according to the manufacturer’s recommendations? | 645.03 | 0 | 0 | 0 | 0 | 10/1/2020 | Traffic
| CA-Q-645 | 645E01206 | PARKING LOT STALL MARKING, TYPE C | 6 | General | Are glass beads kept dry during storage and before use? | 641.03 | 0 | 0 | 0 | 0 | 10/1/2020 | Traffic
| CA-Q-645 | 645E01206 | PARKING LOT STALL MARKING, TYPE C | 7 | Pavement Prepration Before Pavement Marking | Is the surface to be marked clean of all visible loose or foreign material? | 641.05 | 0 | 0 | 0 | 0 | 10/1/2020 | Traffic
| CA-Q-645 | 645E01206 | PARKING LOT STALL MARKING, TYPE C | 8 | Pavement Prepration Before Pavement Marking | Has a power-broom been used to clean all surfaces where markings are to be applied? | 641.05 | 0 | 0 | 0 | 0 | 10/1/2020 | Traffic
| CA-Q-645 | 645E01206 | PARKING LOT STALL MARKING, TYPE C | 9 | Pavement Prepration Before Pavement Marking | Was the pavement surface for the Preformed Pavement Marking clean and dry? If there is oil, salt or dust; power wash the pavement and allow the pavement to dry. | 645.03 | 0 | 0 | 0 | 0 | 10/1/2020 | Traffic
| CA-Q-645 | 645E01206 | PARKING LOT STALL MARKING, TYPE C | 10 | Layout and Premarking | Did the Engineer or the Engineer’s representative approve the layout and premarking lines before marking operations began? | 641.06 | 0 | 0 | 0 | 0 | 10/1/2020 | Traffic
| CA-Q-645 | 645E01206 | PARKING LOT STALL MARKING, TYPE C | 11 | Application - Item 645 Preformed Pavement Marking | Was the Engineer furnished with the manufacturer’s application instructions? | 645.03 | 0 | 0 | 0 | 0 | 10/1/2020 | Traffic
| CA-Q-645 | 645E01206 | PARKING LOT STALL MARKING, TYPE C | 12 | Application - Item 645 Preformed Pavement Marking | Are the individual pieces overlapped or is there a gap greater than 1/4 inch (6 mm) between pieces? | 645.03 | 0 | 0 | 0 | 0 | 10/1/2020 | Traffic
| CA-Q-645 | 645E01210 | PARKING LOT STALL MARKING, TYPE A3 | 1 | General | Did the Contractor obtain the Engineer’s approval for methods and equipment used for pavement preparation, marking, and marking removal? | 641.03 | 0 | 0 | 0 | 0 | 10/1/2020 | Traffic
| CA-Q-645 | 645E01210 | PARKING LOT STALL MARKING, TYPE A3 | 2 | General | Did the Contractor furnish to the Engineer current copies of the manufacturer’s instructions and recommendations for application of any marking material, including primer, activator, catalyst, and adhesive at least 3 days in advance of installation? | 641.03 | 0 | 0 | 0 | 0 | 10/1/2020 | Traffic
| CA-Q-645 | 645E01210 | PARKING LOT STALL MARKING, TYPE A3 | 3 | General | Are the pavement markings free of uneven edges, overspray, or other readily visible defects that detract from the appearance or function of the pavement markings. | 641.03 | 0 | 0 | 0 | 0 | 10/1/2020 | Traffic
| CA-Q-645 | 645E01210 | PARKING LOT STALL MARKING, TYPE A3 | 4 | General | Was the following documentation furnished to the Engineer? 1) surface temperature 2) date of application | 645.03 | 0 | 0 | 0 | 0 | 10/1/2020 | Traffic
| CA-Q-645 | 645E01210 | PARKING LOT STALL MARKING, TYPE A3 | 5 | General | Was the preformed markings applied to the pavement by means of a precoated adhesive on the back, or by an adhesive or activator furnished with the markings and used according to the manufacturer’s recommendations? | 645.03 | 0 | 0 | 0 | 0 | 10/1/2020 | Traffic
| CA-Q-645 | 645E01210 | PARKING LOT STALL MARKING, TYPE A3 | 6 | General | Are glass beads kept dry during storage and before use? | 641.03 | 0 | 0 | 0 | 0 | 10/1/2020 | Traffic
| CA-Q-645 | 645E01210 | PARKING LOT STALL MARKING, TYPE A3 | 7 | Pavement Prepration Before Pavement Marking | Is the surface to be marked clean of all visible loose or foreign material? | 641.05 | 0 | 0 | 0 | 0 | 10/1/2020 | Traffic
| CA-Q-645 | 645E01210 | PARKING LOT STALL MARKING, TYPE A3 | 8 | Pavement Prepration Before Pavement Marking | Has a power-broom been used to clean all surfaces where markings are to be applied? | 641.05 | 0 | 0 | 0 | 0 | 10/1/2020 | Traffic
| CA-Q-645 | 645E01210 | PARKING LOT STALL MARKING, TYPE A3 | 9 | Pavement Prepration Before Pavement Marking | Was the pavement surface for the Preformed Pavement Marking clean and dry? If there is oil, salt or dust; power wash the pavement and allow the pavement to dry. | 645.03 | 0 | 0 | 0 | 0 | 10/1/2020 | Traffic
| CA-Q-645 | 645E01210 | PARKING LOT STALL MARKING, TYPE A3 | 10 | Layout and Premarking | Did the Engineer or the Engineer’s representative approve the layout and premarking lines before marking operations began? | 641.06 | 0 | 0 | 0 | 0 | 10/1/2020 | Traffic
| CA-Q-645 | 645E01210 | PARKING LOT STALL MARKING, TYPE A3 | 11 | Application - Item 645 Preformed Pavement Marking | Was the Engineer furnished with the manufacturer’s application instructions? | 645.03 | 0 | 0 | 0 | 0 | 10/1/2020 | Traffic
| CA-Q-645 | 645E01210 | PARKING LOT STALL MARKING, TYPE A3 | 12 | Application - Item 645 Preformed Pavement Marking | Are the individual pieces overlapped or is there a gap greater than 1/4 inch (6 mm) between pieces? | 645.03 | 0 | 0 | 0 | 0 | 10/1/2020 | Traffic
| CA-Q-645 | 645E01290 | LANE ARROW, TYPE A | 1 | General | Did the Contractor obtain the Engineer’s approval for methods and equipment used for pavement preparation, marking, and marking removal? | 641.03 | 0 | 0 | 0 | 0 | 10/1/2020 | Traffic
| CA-Q-645 | 645E01290 | LANE ARROW, TYPE A | 2 | General | Did the Contractor furnish to the Engineer current copies of the manufacturer’s instructions and recommendations for application of any marking material, including primer, activator, catalyst, and adhesive at least 3 days in advance of installation? | 641.03 | 0 | 0 | 0 | 0 | 10/1/2020 | Traffic
| CA-Q-645 | 645E01290 | LANE ARROW, TYPE A | 3 | General | Are the pavement markings free of uneven edges, overspray, or other readily visible defects that detract from the appearance or function of the pavement markings. | 641.03 | 0 | 0 | 0 | 0 | 10/1/2020 | Traffic
| CA-Q-645 | 645E01290 | LANE ARROW, TYPE A | 4 | General | Was the following documentation furnished to the Engineer? 1) surface temperature 2) date of application | 645.03 | 0 | 0 | 0 | 0 | 10/1/2020 | Traffic
| CA-Q-645 | 645E01290 | LANE ARROW, TYPE A | 5 | General | Was the preformed markings applied to the pavement by means of a precoated adhesive on the back, or by an adhesive or activator furnished with the markings and used according to the manufacturer’s recommendations? | 645.03 | 0 | 0 | 0 | 0 | 10/1/2020 | Traffic
| CA-Q-645 | 645E01290 | LANE ARROW, TYPE A | 6 | General | Are glass beads kept dry during storage and before use? | 641.03 | 0 | 0 | 0 | 0 | 10/1/2020 | Traffic
| CA-Q-645 | 645E01290 | LANE ARROW, TYPE A | 7 | Pavement Prepration Before Pavement Marking | Is the surface to be marked clean of all visible loose or foreign material? | 641.05 | 0 | 0 | 0 | 0 | 10/1/2020 | Traffic
| CA-Q-645 | 645E01290 | LANE ARROW, TYPE A | 8 | Pavement Prepration Before Pavement Marking | Has a power-broom been used to clean all surfaces where markings are to be applied? | 641.05 | 0 | 0 | 0 | 0 | 10/1/2020 | Traffic
| CA-Q-645 | 645E01290 | LANE ARROW, TYPE A | 9 | Pavement Prepration Before Pavement Marking | Was the pavement surface for the Preformed Pavement Marking clean and dry? If there is oil, salt or dust; power wash the pavement and allow the pavement to dry. | 645.03 | 0 | 0 | 0 | 0 | 10/1/2020 | Traffic
| CA-Q-645 | 645E01290 | LANE ARROW, TYPE A | 10 | Layout and Premarking | Did the Engineer or the Engineer’s representative approve the layout and premarking lines before marking operations began? | 641.06 | 0 | 0 | 0 | 0 | 10/1/2020 | Traffic
| CA-Q-645 | 645E01290 | LANE ARROW, TYPE A | 11 | Application - Item 645 Preformed Pavement Marking | Was the Engineer furnished with the manufacturer’s application instructions? | 645.03 | 0 | 0 | 0 | 0 | 10/1/2020 | Traffic
| CA-Q-645 | 645E01290 | LANE ARROW, TYPE A | 12 | Application - Item 645 Preformed Pavement Marking | Are the individual pieces overlapped or is there a gap greater than 1/4 inch (6 mm) between pieces? | 645.03 | 0 | 0 | 0 | 0 | 10/1/2020 | Traffic
| CA-Q-645 | 645E01300 | LANE ARROW, TYPE A1 | 1 | General | Did the Contractor obtain the Engineer’s approval for methods and equipment used for pavement preparation, marking, and marking removal? | 641.03 | 0 | 0 | 0 | 0 | 10/1/2020 | Traffic
| CA-Q-645 | 645E01300 | LANE ARROW, TYPE A1 | 2 | General | Did the Contractor furnish to the Engineer current copies of the manufacturer’s instructions and recommendations for application of any marking material, including primer, activator, catalyst, and adhesive at least 3 days in advance of installation? | 641.03 | 0 | 0 | 0 | 0 | 10/1/2020 | Traffic
| CA-Q-645 | 645E01300 | LANE ARROW, TYPE A1 | 3 | General | Are the pavement markings free of uneven edges, overspray, or other readily visible defects that detract from the appearance or function of the pavement markings. | 641.03 | 0 | 0 | 0 | 0 | 10/1/2020 | Traffic
| CA-Q-645 | 645E01300 | LANE ARROW, TYPE A1 | 4 | General | Was the following documentation furnished to the Engineer? 1) surface temperature 2) date of application | 645.03 | 0 | 0 | 0 | 0 | 10/1/2020 | Traffic
| CA-Q-645 | 645E01300 | LANE ARROW, TYPE A1 | 5 | General | Was the preformed markings applied to the pavement by means of a precoated adhesive on the back, or by an adhesive or activator furnished with the markings and used according to the manufacturer’s recommendations? | 645.03 | 0 | 0 | 0 | 0 | 10/1/2020 | Traffic
| CA-Q-645 | 645E01300 | LANE ARROW, TYPE A1 | 6 | General | Are glass beads kept dry during storage and before use? | 641.03 | 0 | 0 | 0 | 0 | 10/1/2020 | Traffic
| CA-Q-645 | 645E01300 | LANE ARROW, TYPE A1 | 7 | Pavement Prepration Before Pavement Marking | Is the surface to be marked clean of all visible loose or foreign material? | 641.05 | 0 | 0 | 0 | 0 | 10/1/2020 | Traffic
| CA-Q-645 | 645E01300 | LANE ARROW, TYPE A1 | 8 | Pavement Prepration Before Pavement Marking | Has a power-broom been used to clean all surfaces where markings are to be applied? | 641.05 | 0 | 0 | 0 | 0 | 10/1/2020 | Traffic
| CA-Q-645 | 645E01300 | LANE ARROW, TYPE A1 | 9 | Pavement Prepration Before Pavement Marking | Was the pavement surface for the Preformed Pavement Marking clean and dry? If there is oil, salt or dust; power wash the pavement and allow the pavement to dry. | 645.03 | 0 | 0 | 0 | 0 | 10/1/2020 | Traffic
| CA-Q-645 | 645E01300 | LANE ARROW, TYPE A1 | 10 | Layout and Premarking | Did the Engineer or the Engineer’s representative approve the layout and premarking lines before marking operations began? | 641.06 | 0 | 0 | 0 | 0 | 10/1/2020 | Traffic
| CA-Q-645 | 645E01300 | LANE ARROW, TYPE A1 | 11 | Application - Item 645 Preformed Pavement Marking | Was the Engineer furnished with the manufacturer’s application instructions? | 645.03 | 0 | 0 | 0 | 0 | 10/1/2020 | Traffic
| CA-Q-645 | 645E01300 | LANE ARROW, TYPE A1 | 12 | Application - Item 645 Preformed Pavement Marking | Are the individual pieces overlapped or is there a gap greater than 1/4 inch (6 mm) between pieces? | 645.03 | 0 | 0 | 0 | 0 | 10/1/2020 | Traffic
| CA-Q-645 | 645E01302 | LANE ARROW, TYPE A2 | 1 | General | Did the Contractor obtain the Engineer’s approval for methods and equipment used for pavement preparation, marking, and marking removal? | 641.03 | 0 | 0 | 0 | 0 | 10/1/2020 | Traffic
| CA-Q-645 | 645E01302 | LANE ARROW, TYPE A2 | 2 | General | Did the Contractor furnish to the Engineer current copies of the manufacturer’s instructions and recommendations for application of any marking material, including primer, activator, catalyst, and adhesive at least 3 days in advance of installation? | 641.03 | 0 | 0 | 0 | 0 | 10/1/2020 | Traffic
| CA-Q-645 | 645E01302 | LANE ARROW, TYPE A2 | 3 | General | Are the pavement markings free of uneven edges, overspray, or other readily visible defects that detract from the appearance or function of the pavement markings. | 641.03 | 0 | 0 | 0 | 0 | 10/1/2020 | Traffic
| CA-Q-645 | 645E01302 | LANE ARROW, TYPE A2 | 4 | General | Was the following documentation furnished to the Engineer? 1) surface temperature 2) date of application | 645.03 | 0 | 0 | 0 | 0 | 10/1/2020 | Traffic
| CA-Q-645 | 645E01302 | LANE ARROW, TYPE A2 | 5 | General | Was the preformed markings applied to the pavement by means of a precoated adhesive on the back, or by an adhesive or activator furnished with the markings and used according to the manufacturer’s recommendations? | 645.03 | 0 | 0 | 0 | 0 | 10/1/2020 | Traffic
| CA-Q-645 | 645E01302 | LANE ARROW, TYPE A2 | 6 | General | Are glass beads kept dry during storage and before use? | 641.03 | 0 | 0 | 0 | 0 | 10/1/2020 | Traffic
| CA-Q-645 | 645E01302 | LANE ARROW, TYPE A2 | 7 | Pavement Prepration Before Pavement Marking | Is the surface to be marked clean of all visible loose or foreign material? | 641.05 | 0 | 0 | 0 | 0 | 10/1/2020 | Traffic
| CA-Q-645 | 645E01302 | LANE ARROW, TYPE A2 | 8 | Pavement Prepration Before Pavement Marking | Has a power-broom been used to clean all surfaces where markings are to be applied? | 641.05 | 0 | 0 | 0 | 0 | 10/1/2020 | Traffic
| CA-Q-645 | 645E01302 | LANE ARROW, TYPE A2 | 9 | Pavement Prepration Before Pavement Marking | Was the pavement surface for the Preformed Pavement Marking clean and dry? If there is oil, salt or dust; power wash the pavement and allow the pavement to dry. | 645.03 | 0 | 0 | 0 | 0 | 10/1/2020 | Traffic
| CA-Q-645 | 645E01302 | LANE ARROW, TYPE A2 | 10 | Layout and Premarking | Did the Engineer or the Engineer’s representative approve the layout and premarking lines before marking operations began? | 641.06 | 0 | 0 | 0 | 0 | 10/1/2020 | Traffic
| CA-Q-645 | 645E01302 | LANE ARROW, TYPE A2 | 11 | Application - Item 645 Preformed Pavement Marking | Was the Engineer furnished with the manufacturer’s application instructions? | 645.03 | 0 | 0 | 0 | 0 | 10/1/2020 | Traffic
| CA-Q-645 | 645E01302 | LANE ARROW, TYPE A2 | 12 | Application - Item 645 Preformed Pavement Marking | Are the individual pieces overlapped or is there a gap greater than 1/4 inch (6 mm) between pieces? | 645.03 | 0 | 0 | 0 | 0 | 10/1/2020 | Traffic
| CA-Q-645 | 645E01304 | LANE ARROW, TYPE B | 1 | General | Did the Contractor obtain the Engineer’s approval for methods and equipment used for pavement preparation, marking, and marking removal? | 641.03 | 0 | 0 | 0 | 0 | 10/1/2020 | Traffic
| CA-Q-645 | 645E01304 | LANE ARROW, TYPE B | 2 | General | Did the Contractor furnish to the Engineer current copies of the manufacturer’s instructions and recommendations for application of any marking material, including primer, activator, catalyst, and adhesive at least 3 days in advance of installation? | 641.03 | 0 | 0 | 0 | 0 | 10/1/2020 | Traffic
| CA-Q-645 | 645E01304 | LANE ARROW, TYPE B | 3 | General | Are the pavement markings free of uneven edges, overspray, or other readily visible defects that detract from the appearance or function of the pavement markings. | 641.03 | 0 | 0 | 0 | 0 | 10/1/2020 | Traffic
| CA-Q-645 | 645E01304 | LANE ARROW, TYPE B | 4 | General | Was the following documentation furnished to the Engineer? 1) surface temperature 2) date of application | 645.03 | 0 | 0 | 0 | 0 | 10/1/2020 | Traffic
| CA-Q-645 | 645E01304 | LANE ARROW, TYPE B | 5 | General | Was the preformed markings applied to the pavement by means of a precoated adhesive on the back, or by an adhesive or activator furnished with the markings and used according to the manufacturer’s recommendations? | 645.03 | 0 | 0 | 0 | 0 | 10/1/2020 | Traffic
| CA-Q-645 | 645E01304 | LANE ARROW, TYPE B | 6 | General | Are glass beads kept dry during storage and before use? | 641.03 | 0 | 0 | 0 | 0 | 10/1/2020 | Traffic
| CA-Q-645 | 645E01304 | LANE ARROW, TYPE B | 7 | Pavement Prepration Before Pavement Marking | Is the surface to be marked clean of all visible loose or foreign material? | 641.05 | 0 | 0 | 0 | 0 | 10/1/2020 | Traffic
| CA-Q-645 | 645E01304 | LANE ARROW, TYPE B | 8 | Pavement Prepration Before Pavement Marking | Has a power-broom been used to clean all surfaces where markings are to be applied? | 641.05 | 0 | 0 | 0 | 0 | 10/1/2020 | Traffic
| CA-Q-645 | 645E01304 | LANE ARROW, TYPE B | 9 | Pavement Prepration Before Pavement Marking | Was the pavement surface for the Preformed Pavement Marking clean and dry? If there is oil, salt or dust; power wash the pavement and allow the pavement to dry. | 645.03 | 0 | 0 | 0 | 0 | 10/1/2020 | Traffic
| CA-Q-645 | 645E01304 | LANE ARROW, TYPE B | 10 | Layout and Premarking | Did the Engineer or the Engineer’s representative approve the layout and premarking lines before marking operations began? | 641.06 | 0 | 0 | 0 | 0 | 10/1/2020 | Traffic
| CA-Q-645 | 645E01304 | LANE ARROW, TYPE B | 11 | Application - Item 645 Preformed Pavement Marking | Was the Engineer furnished with the manufacturer’s application instructions? | 645.03 | 0 | 0 | 0 | 0 | 10/1/2020 | Traffic
| CA-Q-645 | 645E01304 | LANE ARROW, TYPE B | 12 | Application - Item 645 Preformed Pavement Marking | Are the individual pieces overlapped or is there a gap greater than 1/4 inch (6 mm) between pieces? | 645.03 | 0 | 0 | 0 | 0 | 10/1/2020 | Traffic
| CA-Q-645 | 645E01306 | LANE ARROW, TYPE C | 1 | General | Did the Contractor obtain the Engineer’s approval for methods and equipment used for pavement preparation, marking, and marking removal? | 641.03 | 0 | 0 | 0 | 0 | 10/1/2020 | Traffic
| CA-Q-645 | 645E01306 | LANE ARROW, TYPE C | 2 | General | Did the Contractor furnish to the Engineer current copies of the manufacturer’s instructions and recommendations for application of any marking material, including primer, activator, catalyst, and adhesive at least 3 days in advance of installation? | 641.03 | 0 | 0 | 0 | 0 | 10/1/2020 | Traffic
| CA-Q-645 | 645E01306 | LANE ARROW, TYPE C | 3 | General | Are the pavement markings free of uneven edges, overspray, or other readily visible defects that detract from the appearance or function of the pavement markings. | 641.03 | 0 | 0 | 0 | 0 | 10/1/2020 | Traffic
| CA-Q-645 | 645E01306 | LANE ARROW, TYPE C | 4 | General | Was the following documentation furnished to the Engineer? 1) surface temperature 2) date of application | 645.03 | 0 | 0 | 0 | 0 | 10/1/2020 | Traffic
| CA-Q-645 | 645E01306 | LANE ARROW, TYPE C | 5 | General | Was the preformed markings applied to the pavement by means of a precoated adhesive on the back, or by an adhesive or activator furnished with the markings and used according to the manufacturer’s recommendations? | 645.03 | 0 | 0 | 0 | 0 | 10/1/2020 | Traffic
| CA-Q-645 | 645E01306 | LANE ARROW, TYPE C | 6 | General | Are glass beads kept dry during storage and before use? | 641.03 | 0 | 0 | 0 | 0 | 10/1/2020 | Traffic
| CA-Q-645 | 645E01306 | LANE ARROW, TYPE C | 7 | Pavement Prepration Before Pavement Marking | Is the surface to be marked clean of all visible loose or foreign material? | 641.05 | 0 | 0 | 0 | 0 | 10/1/2020 | Traffic
| CA-Q-645 | 645E01306 | LANE ARROW, TYPE C | 8 | Pavement Prepration Before Pavement Marking | Has a power-broom been used to clean all surfaces where markings are to be applied? | 641.05 | 0 | 0 | 0 | 0 | 10/1/2020 | Traffic
| CA-Q-645 | 645E01306 | LANE ARROW, TYPE C | 9 | Pavement Prepration Before Pavement Marking | Was the pavement surface for the Preformed Pavement Marking clean and dry? If there is oil, salt or dust; power wash the pavement and allow the pavement to dry. | 645.03 | 0 | 0 | 0 | 0 | 10/1/2020 | Traffic
| CA-Q-645 | 645E01306 | LANE ARROW, TYPE C | 10 | Layout and Premarking | Did the Engineer or the Engineer’s representative approve the layout and premarking lines before marking operations began? | 641.06 | 0 | 0 | 0 | 0 | 10/1/2020 | Traffic
| CA-Q-645 | 645E01306 | LANE ARROW, TYPE C | 11 | Application - Item 645 Preformed Pavement Marking | Was the Engineer furnished with the manufacturer’s application instructions? | 645.03 | 0 | 0 | 0 | 0 | 10/1/2020 | Traffic
| CA-Q-645 | 645E01306 | LANE ARROW, TYPE C | 12 | Application - Item 645 Preformed Pavement Marking | Are the individual pieces overlapped or is there a gap greater than 1/4 inch (6 mm) between pieces? | 645.03 | 0 | 0 | 0 | 0 | 10/1/2020 | Traffic
| CA-Q-645 | 645E01310 | LANE ARROW, TYPE A3 | 1 | General | Did the Contractor obtain the Engineer’s approval for methods and equipment used for pavement preparation, marking, and marking removal? | 641.03 | 0 | 0 | 0 | 0 | 10/1/2020 | Traffic
| CA-Q-645 | 645E01310 | LANE ARROW, TYPE A3 | 2 | General | Did the Contractor furnish to the Engineer current copies of the manufacturer’s instructions and recommendations for application of any marking material, including primer, activator, catalyst, and adhesive at least 3 days in advance of installation? | 641.03 | 0 | 0 | 0 | 0 | 10/1/2020 | Traffic
| CA-Q-645 | 645E01310 | LANE ARROW, TYPE A3 | 3 | General | Are the pavement markings free of uneven edges, overspray, or other readily visible defects that detract from the appearance or function of the pavement markings. | 641.03 | 0 | 0 | 0 | 0 | 10/1/2020 | Traffic
| CA-Q-645 | 645E01310 | LANE ARROW, TYPE A3 | 4 | General | Was the following documentation furnished to the Engineer? 1) surface temperature 2) date of application | 645.03 | 0 | 0 | 0 | 0 | 10/1/2020 | Traffic
| CA-Q-645 | 645E01310 | LANE ARROW, TYPE A3 | 5 | General | Was the preformed markings applied to the pavement by means of a precoated adhesive on the back, or by an adhesive or activator furnished with the markings and used according to the manufacturer’s recommendations? | 645.03 | 0 | 0 | 0 | 0 | 10/1/2020 | Traffic
| CA-Q-645 | 645E01310 | LANE ARROW, TYPE A3 | 6 | General | Are glass beads kept dry during storage and before use? | 641.03 | 0 | 0 | 0 | 0 | 10/1/2020 | Traffic
| CA-Q-645 | 645E01310 | LANE ARROW, TYPE A3 | 7 | Pavement Prepration Before Pavement Marking | Is the surface to be marked clean of all visible loose or foreign material? | 641.05 | 0 | 0 | 0 | 0 | 10/1/2020 | Traffic
| CA-Q-645 | 645E01310 | LANE ARROW, TYPE A3 | 8 | Pavement Prepration Before Pavement Marking | Has a power-broom been used to clean all surfaces where markings are to be applied? | 641.05 | 0 | 0 | 0 | 0 | 10/1/2020 | Traffic
| CA-Q-645 | 645E01310 | LANE ARROW, TYPE A3 | 9 | Pavement Prepration Before Pavement Marking | Was the pavement surface for the Preformed Pavement Marking clean and dry? If there is oil, salt or dust; power wash the pavement and allow the pavement to dry. | 645.03 | 0 | 0 | 0 | 0 | 10/1/2020 | Traffic
| CA-Q-645 | 645E01310 | LANE ARROW, TYPE A3 | 10 | Layout and Premarking | Did the Engineer or the Engineer’s representative approve the layout and premarking lines before marking operations began? | 641.06 | 0 | 0 | 0 | 0 | 10/1/2020 | Traffic
| CA-Q-645 | 645E01310 | LANE ARROW, TYPE A3 | 11 | Application - Item 645 Preformed Pavement Marking | Was the Engineer furnished with the manufacturer’s application instructions? | 645.03 | 0 | 0 | 0 | 0 | 10/1/2020 | Traffic
| CA-Q-645 | 645E01310 | LANE ARROW, TYPE A3 | 12 | Application - Item 645 Preformed Pavement Marking | Are the individual pieces overlapped or is there a gap greater than 1/4 inch (6 mm) between pieces? | 645.03 | 0 | 0 | 0 | 0 | 10/1/2020 | Traffic
| CA-Q-645 | 645E01311 | LANE ARROW, TYPE A3, AS PER PLAN | 1 | General | Did the Contractor obtain the Engineer’s approval for methods and equipment used for pavement preparation, marking, and marking removal? | 641.03 | 0 | 0 | 0 | 0 | 10/1/2020 | Traffic
| CA-Q-645 | 645E01311 | LANE ARROW, TYPE A3, AS PER PLAN | 2 | General | Did the Contractor furnish to the Engineer current copies of the manufacturer’s instructions and recommendations for application of any marking material, including primer, activator, catalyst, and adhesive at least 3 days in advance of installation? | 641.03 | 0 | 0 | 0 | 0 | 10/1/2020 | Traffic
| CA-Q-645 | 645E01311 | LANE ARROW, TYPE A3, AS PER PLAN | 3 | General | Are the pavement markings free of uneven edges, overspray, or other readily visible defects that detract from the appearance or function of the pavement markings. | 641.03 | 0 | 0 | 0 | 0 | 10/1/2020 | Traffic
| CA-Q-645 | 645E01311 | LANE ARROW, TYPE A3, AS PER PLAN | 4 | General | Was the following documentation furnished to the Engineer? 1) surface temperature 2) date of application | 645.03 | 0 | 0 | 0 | 0 | 10/1/2020 | Traffic
| CA-Q-645 | 645E01311 | LANE ARROW, TYPE A3, AS PER PLAN | 5 | General | Was the preformed markings applied to the pavement by means of a precoated adhesive on the back, or by an adhesive or activator furnished with the markings and used according to the manufacturer’s recommendations? | 645.03 | 0 | 0 | 0 | 0 | 10/1/2020 | Traffic
| CA-Q-645 | 645E01311 | LANE ARROW, TYPE A3, AS PER PLAN | 6 | General | Are glass beads kept dry during storage and before use? | 641.03 | 0 | 0 | 0 | 0 | 10/1/2020 | Traffic
| CA-Q-645 | 645E01311 | LANE ARROW, TYPE A3, AS PER PLAN | 7 | Pavement Prepration Before Pavement Marking | Is the surface to be marked clean of all visible loose or foreign material? | 641.05 | 0 | 0 | 0 | 0 | 10/1/2020 | Traffic
| CA-Q-645 | 645E01311 | LANE ARROW, TYPE A3, AS PER PLAN | 8 | Pavement Prepration Before Pavement Marking | Has a power-broom been used to clean all surfaces where markings are to be applied? | 641.05 | 0 | 0 | 0 | 0 | 10/1/2020 | Traffic
| CA-Q-645 | 645E01311 | LANE ARROW, TYPE A3, AS PER PLAN | 9 | Pavement Prepration Before Pavement Marking | Was the pavement surface for the Preformed Pavement Marking clean and dry? If there is oil, salt or dust; power wash the pavement and allow the pavement to dry. | 645.03 | 0 | 0 | 0 | 0 | 10/1/2020 | Traffic
| CA-Q-645 | 645E01311 | LANE ARROW, TYPE A3, AS PER PLAN | 10 | Layout and Premarking | Did the Engineer or the Engineer’s representative approve the layout and premarking lines before marking operations began? | 641.06 | 0 | 0 | 0 | 0 | 10/1/2020 | Traffic
| CA-Q-645 | 645E01311 | LANE ARROW, TYPE A3, AS PER PLAN | 11 | Application - Item 645 Preformed Pavement Marking | Was the Engineer furnished with the manufacturer’s application instructions? | 645.03 | 0 | 0 | 0 | 0 | 10/1/2020 | Traffic
| CA-Q-645 | 645E01311 | LANE ARROW, TYPE A3, AS PER PLAN | 12 | Application - Item 645 Preformed Pavement Marking | Are the individual pieces overlapped or is there a gap greater than 1/4 inch (6 mm) between pieces? | 645.03 | 0 | 0 | 0 | 0 | 10/1/2020 | Traffic
| CA-Q-645 | 645E01320 | WRONG WAY ARROW, TYPE A1 | 1 | General | Did the Contractor obtain the Engineer’s approval for methods and equipment used for pavement preparation, marking, and marking removal? | 641.03 | 0 | 0 | 0 | 0 | 10/1/2020 | Traffic
| CA-Q-645 | 645E01320 | WRONG WAY ARROW, TYPE A1 | 2 | General | Did the Contractor furnish to the Engineer current copies of the manufacturer’s instructions and recommendations for application of any marking material, including primer, activator, catalyst, and adhesive at least 3 days in advance of installation? | 641.03 | 0 | 0 | 0 | 0 | 10/1/2020 | Traffic
| CA-Q-645 | 645E01320 | WRONG WAY ARROW, TYPE A1 | 3 | General | Are the pavement markings free of uneven edges, overspray, or other readily visible defects that detract from the appearance or function of the pavement markings. | 641.03 | 0 | 0 | 0 | 0 | 10/1/2020 | Traffic
| CA-Q-645 | 645E01320 | WRONG WAY ARROW, TYPE A1 | 4 | General | Was the following documentation furnished to the Engineer? 1) surface temperature 2) date of application | 645.03 | 0 | 0 | 0 | 0 | 10/1/2020 | Traffic
| CA-Q-645 | 645E01320 | WRONG WAY ARROW, TYPE A1 | 5 | General | Was the preformed markings applied to the pavement by means of a precoated adhesive on the back, or by an adhesive or activator furnished with the markings and used according to the manufacturer’s recommendations? | 645.03 | 0 | 0 | 0 | 0 | 10/1/2020 | Traffic
| CA-Q-645 | 645E01320 | WRONG WAY ARROW, TYPE A1 | 6 | General | Are glass beads kept dry during storage and before use? | 641.03 | 0 | 0 | 0 | 0 | 10/1/2020 | Traffic
| CA-Q-645 | 645E01320 | WRONG WAY ARROW, TYPE A1 | 7 | Pavement Prepration Before Pavement Marking | Is the surface to be marked clean of all visible loose or foreign material? | 641.05 | 0 | 0 | 0 | 0 | 10/1/2020 | Traffic
| CA-Q-645 | 645E01320 | WRONG WAY ARROW, TYPE A1 | 8 | Pavement Prepration Before Pavement Marking | Has a power-broom been used to clean all surfaces where markings are to be applied? | 641.05 | 0 | 0 | 0 | 0 | 10/1/2020 | Traffic
| CA-Q-645 | 645E01320 | WRONG WAY ARROW, TYPE A1 | 9 | Pavement Prepration Before Pavement Marking | Was the pavement surface for the Preformed Pavement Marking clean and dry? If there is oil, salt or dust; power wash the pavement and allow the pavement to dry. | 645.03 | 0 | 0 | 0 | 0 | 10/1/2020 | Traffic
| CA-Q-645 | 645E01320 | WRONG WAY ARROW, TYPE A1 | 10 | Layout and Premarking | Did the Engineer or the Engineer’s representative approve the layout and premarking lines before marking operations began? | 641.06 | 0 | 0 | 0 | 0 | 10/1/2020 | Traffic
| CA-Q-645 | 645E01320 | WRONG WAY ARROW, TYPE A1 | 11 | Application - Item 645 Preformed Pavement Marking | Was the Engineer furnished with the manufacturer’s application instructions? | 645.03 | 0 | 0 | 0 | 0 | 10/1/2020 | Traffic
| CA-Q-645 | 645E01320 | WRONG WAY ARROW, TYPE A1 | 12 | Application - Item 645 Preformed Pavement Marking | Are the individual pieces overlapped or is there a gap greater than 1/4 inch (6 mm) between pieces? | 645.03 | 0 | 0 | 0 | 0 | 10/1/2020 | Traffic
| CA-Q-645 | 645E01322 | WRONG WAY ARROW, TYPE A2 | 1 | General | Did the Contractor obtain the Engineer’s approval for methods and equipment used for pavement preparation, marking, and marking removal? | 641.03 | 0 | 0 | 0 | 0 | 10/1/2020 | Traffic
| CA-Q-645 | 645E01322 | WRONG WAY ARROW, TYPE A2 | 2 | General | Did the Contractor furnish to the Engineer current copies of the manufacturer’s instructions and recommendations for application of any marking material, including primer, activator, catalyst, and adhesive at least 3 days in advance of installation? | 641.03 | 0 | 0 | 0 | 0 | 10/1/2020 | Traffic
| CA-Q-645 | 645E01322 | WRONG WAY ARROW, TYPE A2 | 3 | General | Are the pavement markings free of uneven edges, overspray, or other readily visible defects that detract from the appearance or function of the pavement markings. | 641.03 | 0 | 0 | 0 | 0 | 10/1/2020 | Traffic
| CA-Q-645 | 645E01322 | WRONG WAY ARROW, TYPE A2 | 4 | General | Was the following documentation furnished to the Engineer? 1) surface temperature 2) date of application | 645.03 | 0 | 0 | 0 | 0 | 10/1/2020 | Traffic
| CA-Q-645 | 645E01322 | WRONG WAY ARROW, TYPE A2 | 5 | General | Was the preformed markings applied to the pavement by means of a precoated adhesive on the back, or by an adhesive or activator furnished with the markings and used according to the manufacturer’s recommendations? | 645.03 | 0 | 0 | 0 | 0 | 10/1/2020 | Traffic
| CA-Q-645 | 645E01322 | WRONG WAY ARROW, TYPE A2 | 6 | General | Are glass beads kept dry during storage and before use? | 641.03 | 0 | 0 | 0 | 0 | 10/1/2020 | Traffic
| CA-Q-645 | 645E01322 | WRONG WAY ARROW, TYPE A2 | 7 | Pavement Prepration Before Pavement Marking | Is the surface to be marked clean of all visible loose or foreign material? | 641.05 | 0 | 0 | 0 | 0 | 10/1/2020 | Traffic
| CA-Q-645 | 645E01322 | WRONG WAY ARROW, TYPE A2 | 8 | Pavement Prepration Before Pavement Marking | Has a power-broom been used to clean all surfaces where markings are to be applied? | 641.05 | 0 | 0 | 0 | 0 | 10/1/2020 | Traffic
| CA-Q-645 | 645E01322 | WRONG WAY ARROW, TYPE A2 | 9 | Pavement Prepration Before Pavement Marking | Was the pavement surface for the Preformed Pavement Marking clean and dry? If there is oil, salt or dust; power wash the pavement and allow the pavement to dry. | 645.03 | 0 | 0 | 0 | 0 | 10/1/2020 | Traffic
| CA-Q-645 | 645E01322 | WRONG WAY ARROW, TYPE A2 | 10 | Layout and Premarking | Did the Engineer or the Engineer’s representative approve the layout and premarking lines before marking operations began? | 641.06 | 0 | 0 | 0 | 0 | 10/1/2020 | Traffic
| CA-Q-645 | 645E01322 | WRONG WAY ARROW, TYPE A2 | 11 | Application - Item 645 Preformed Pavement Marking | Was the Engineer furnished with the manufacturer’s application instructions? | 645.03 | 0 | 0 | 0 | 0 | 10/1/2020 | Traffic
| CA-Q-645 | 645E01322 | WRONG WAY ARROW, TYPE A2 | 12 | Application - Item 645 Preformed Pavement Marking | Are the individual pieces overlapped or is there a gap greater than 1/4 inch (6 mm) between pieces? | 645.03 | 0 | 0 | 0 | 0 | 10/1/2020 | Traffic
| CA-Q-645 | 645E01324 | WRONG WAY ARROW, TYPE A3 | 1 | General | Did the Contractor obtain the Engineer’s approval for methods and equipment used for pavement preparation, marking, and marking removal? | 641.03 | 0 | 0 | 0 | 0 | 10/1/2020 | Traffic
| CA-Q-645 | 645E01324 | WRONG WAY ARROW, TYPE A3 | 2 | General | Did the Contractor furnish to the Engineer current copies of the manufacturer’s instructions and recommendations for application of any marking material, including primer, activator, catalyst, and adhesive at least 3 days in advance of installation? | 641.03 | 0 | 0 | 0 | 0 | 10/1/2020 | Traffic
| CA-Q-645 | 645E01324 | WRONG WAY ARROW, TYPE A3 | 3 | General | Are the pavement markings free of uneven edges, overspray, or other readily visible defects that detract from the appearance or function of the pavement markings. | 641.03 | 0 | 0 | 0 | 0 | 10/1/2020 | Traffic
| CA-Q-645 | 645E01324 | WRONG WAY ARROW, TYPE A3 | 4 | General | Was the following documentation furnished to the Engineer? 1) surface temperature 2) date of application | 645.03 | 0 | 0 | 0 | 0 | 10/1/2020 | Traffic
| CA-Q-645 | 645E01324 | WRONG WAY ARROW, TYPE A3 | 5 | General | Was the preformed markings applied to the pavement by means of a precoated adhesive on the back, or by an adhesive or activator furnished with the markings and used according to the manufacturer’s recommendations? | 645.03 | 0 | 0 | 0 | 0 | 10/1/2020 | Traffic
| CA-Q-645 | 645E01324 | WRONG WAY ARROW, TYPE A3 | 6 | General | Are glass beads kept dry during storage and before use? | 641.03 | 0 | 0 | 0 | 0 | 10/1/2020 | Traffic
| CA-Q-645 | 645E01324 | WRONG WAY ARROW, TYPE A3 | 7 | Pavement Prepration Before Pavement Marking | Is the surface to be marked clean of all visible loose or foreign material? | 641.05 | 0 | 0 | 0 | 0 | 10/1/2020 | Traffic
| CA-Q-645 | 645E01324 | WRONG WAY ARROW, TYPE A3 | 8 | Pavement Prepration Before Pavement Marking | Has a power-broom been used to clean all surfaces where markings are to be applied? | 641.05 | 0 | 0 | 0 | 0 | 10/1/2020 | Traffic
| CA-Q-645 | 645E01324 | WRONG WAY ARROW, TYPE A3 | 9 | Pavement Prepration Before Pavement Marking | Was the pavement surface for the Preformed Pavement Marking clean and dry? If there is oil, salt or dust; power wash the pavement and allow the pavement to dry. | 645.03 | 0 | 0 | 0 | 0 | 10/1/2020 | Traffic
| CA-Q-645 | 645E01324 | WRONG WAY ARROW, TYPE A3 | 10 | Layout and Premarking | Did the Engineer or the Engineer’s representative approve the layout and premarking lines before marking operations began? | 641.06 | 0 | 0 | 0 | 0 | 10/1/2020 | Traffic
| CA-Q-645 | 645E01324 | WRONG WAY ARROW, TYPE A3 | 11 | Application - Item 645 Preformed Pavement Marking | Was the Engineer furnished with the manufacturer’s application instructions? | 645.03 | 0 | 0 | 0 | 0 | 10/1/2020 | Traffic
| CA-Q-645 | 645E01324 | WRONG WAY ARROW, TYPE A3 | 12 | Application - Item 645 Preformed Pavement Marking | Are the individual pieces overlapped or is there a gap greater than 1/4 inch (6 mm) between pieces? | 645.03 | 0 | 0 | 0 | 0 | 10/1/2020 | Traffic
| CA-Q-645 | 645E01326 | WRONG WAY ARROW, TYPE B | 1 | General | Did the Contractor obtain the Engineer’s approval for methods and equipment used for pavement preparation, marking, and marking removal? | 641.03 | 0 | 0 | 0 | 0 | 10/1/2020 | Traffic
| CA-Q-645 | 645E01326 | WRONG WAY ARROW, TYPE B | 2 | General | Did the Contractor furnish to the Engineer current copies of the manufacturer’s instructions and recommendations for application of any marking material, including primer, activator, catalyst, and adhesive at least 3 days in advance of installation? | 641.03 | 0 | 0 | 0 | 0 | 10/1/2020 | Traffic
| CA-Q-645 | 645E01326 | WRONG WAY ARROW, TYPE B | 3 | General | Are the pavement markings free of uneven edges, overspray, or other readily visible defects that detract from the appearance or function of the pavement markings. | 641.03 | 0 | 0 | 0 | 0 | 10/1/2020 | Traffic
| CA-Q-645 | 645E01326 | WRONG WAY ARROW, TYPE B | 4 | General | Was the following documentation furnished to the Engineer? 1) surface temperature 2) date of application | 645.03 | 0 | 0 | 0 | 0 | 10/1/2020 | Traffic
| CA-Q-645 | 645E01326 | WRONG WAY ARROW, TYPE B | 5 | General | Was the preformed markings applied to the pavement by means of a precoated adhesive on the back, or by an adhesive or activator furnished with the markings and used according to the manufacturer’s recommendations? | 645.03 | 0 | 0 | 0 | 0 | 10/1/2020 | Traffic
| CA-Q-645 | 645E01326 | WRONG WAY ARROW, TYPE B | 6 | General | Are glass beads kept dry during storage and before use? | 641.03 | 0 | 0 | 0 | 0 | 10/1/2020 | Traffic
| CA-Q-645 | 645E01326 | WRONG WAY ARROW, TYPE B | 7 | Pavement Prepration Before Pavement Marking | Is the surface to be marked clean of all visible loose or foreign material? | 641.05 | 0 | 0 | 0 | 0 | 10/1/2020 | Traffic
| CA-Q-645 | 645E01326 | WRONG WAY ARROW, TYPE B | 8 | Pavement Prepration Before Pavement Marking | Has a power-broom been used to clean all surfaces where markings are to be applied? | 641.05 | 0 | 0 | 0 | 0 | 10/1/2020 | Traffic
| CA-Q-645 | 645E01326 | WRONG WAY ARROW, TYPE B | 9 | Pavement Prepration Before Pavement Marking | Was the pavement surface for the Preformed Pavement Marking clean and dry? If there is oil, salt or dust; power wash the pavement and allow the pavement to dry. | 645.03 | 0 | 0 | 0 | 0 | 10/1/2020 | Traffic
| CA-Q-645 | 645E01326 | WRONG WAY ARROW, TYPE B | 10 | Layout and Premarking | Did the Engineer or the Engineer’s representative approve the layout and premarking lines before marking operations began? | 641.06 | 0 | 0 | 0 | 0 | 10/1/2020 | Traffic
| CA-Q-645 | 645E01326 | WRONG WAY ARROW, TYPE B | 11 | Application - Item 645 Preformed Pavement Marking | Was the Engineer furnished with the manufacturer’s application instructions? | 645.03 | 0 | 0 | 0 | 0 | 10/1/2020 | Traffic
| CA-Q-645 | 645E01326 | WRONG WAY ARROW, TYPE B | 12 | Application - Item 645 Preformed Pavement Marking | Are the individual pieces overlapped or is there a gap greater than 1/4 inch (6 mm) between pieces? | 645.03 | 0 | 0 | 0 | 0 | 10/1/2020 | Traffic
| CA-Q-645 | 645E01328 | WRONG WAY ARROW, TYPE C | 1 | General | Did the Contractor obtain the Engineer’s approval for methods and equipment used for pavement preparation, marking, and marking removal? | 641.03 | 0 | 0 | 0 | 0 | 10/1/2020 | Traffic
| CA-Q-645 | 645E01328 | WRONG WAY ARROW, TYPE C | 2 | General | Did the Contractor furnish to the Engineer current copies of the manufacturer’s instructions and recommendations for application of any marking material, including primer, activator, catalyst, and adhesive at least 3 days in advance of installation? | 641.03 | 0 | 0 | 0 | 0 | 10/1/2020 | Traffic
| CA-Q-645 | 645E01328 | WRONG WAY ARROW, TYPE C | 3 | General | Are the pavement markings free of uneven edges, overspray, or other readily visible defects that detract from the appearance or function of the pavement markings. | 641.03 | 0 | 0 | 0 | 0 | 10/1/2020 | Traffic
| CA-Q-645 | 645E01328 | WRONG WAY ARROW, TYPE C | 4 | General | Was the following documentation furnished to the Engineer? 1) surface temperature 2) date of application | 645.03 | 0 | 0 | 0 | 0 | 10/1/2020 | Traffic
| CA-Q-645 | 645E01328 | WRONG WAY ARROW, TYPE C | 5 | General | Was the preformed markings applied to the pavement by means of a precoated adhesive on the back, or by an adhesive or activator furnished with the markings and used according to the manufacturer’s recommendations? | 645.03 | 0 | 0 | 0 | 0 | 10/1/2020 | Traffic
| CA-Q-645 | 645E01328 | WRONG WAY ARROW, TYPE C | 6 | General | Are glass beads kept dry during storage and before use? | 641.03 | 0 | 0 | 0 | 0 | 10/1/2020 | Traffic
| CA-Q-645 | 645E01328 | WRONG WAY ARROW, TYPE C | 7 | Pavement Prepration Before Pavement Marking | Is the surface to be marked clean of all visible loose or foreign material? | 641.05 | 0 | 0 | 0 | 0 | 10/1/2020 | Traffic
| CA-Q-645 | 645E01328 | WRONG WAY ARROW, TYPE C | 8 | Pavement Prepration Before Pavement Marking | Has a power-broom been used to clean all surfaces where markings are to be applied? | 641.05 | 0 | 0 | 0 | 0 | 10/1/2020 | Traffic
| CA-Q-645 | 645E01328 | WRONG WAY ARROW, TYPE C | 9 | Pavement Prepration Before Pavement Marking | Was the pavement surface for the Preformed Pavement Marking clean and dry? If there is oil, salt or dust; power wash the pavement and allow the pavement to dry. | 645.03 | 0 | 0 | 0 | 0 | 10/1/2020 | Traffic
| CA-Q-645 | 645E01328 | WRONG WAY ARROW, TYPE C | 10 | Layout and Premarking | Did the Engineer or the Engineer’s representative approve the layout and premarking lines before marking operations began? | 641.06 | 0 | 0 | 0 | 0 | 10/1/2020 | Traffic
| CA-Q-645 | 645E01328 | WRONG WAY ARROW, TYPE C | 11 | Application - Item 645 Preformed Pavement Marking | Was the Engineer furnished with the manufacturer’s application instructions? | 645.03 | 0 | 0 | 0 | 0 | 10/1/2020 | Traffic
| CA-Q-645 | 645E01328 | WRONG WAY ARROW, TYPE C | 12 | Application - Item 645 Preformed Pavement Marking | Are the individual pieces overlapped or is there a gap greater than 1/4 inch (6 mm) between pieces? | 645.03 | 0 | 0 | 0 | 0 | 10/1/2020 | Traffic
| CA-Q-645 | 645E01390 | WORD ON PAVEMENT, 72", TYPE A | 1 | General | Did the Contractor obtain the Engineer’s approval for methods and equipment used for pavement preparation, marking, and marking removal? | 641.03 | 0 | 0 | 0 | 0 | 10/1/2020 | Traffic
| CA-Q-645 | 645E01390 | WORD ON PAVEMENT, 72", TYPE A | 2 | General | Did the Contractor furnish to the Engineer current copies of the manufacturer’s instructions and recommendations for application of any marking material, including primer, activator, catalyst, and adhesive at least 3 days in advance of installation? | 641.03 | 0 | 0 | 0 | 0 | 10/1/2020 | Traffic
| CA-Q-645 | 645E01390 | WORD ON PAVEMENT, 72", TYPE A | 3 | General | Are the pavement markings free of uneven edges, overspray, or other readily visible defects that detract from the appearance or function of the pavement markings. | 641.03 | 0 | 0 | 0 | 0 | 10/1/2020 | Traffic
| CA-Q-645 | 645E01390 | WORD ON PAVEMENT, 72", TYPE A | 4 | General | Was the following documentation furnished to the Engineer? 1) surface temperature 2) date of application | 645.03 | 0 | 0 | 0 | 0 | 10/1/2020 | Traffic
| CA-Q-645 | 645E01390 | WORD ON PAVEMENT, 72", TYPE A | 5 | General | Was the preformed markings applied to the pavement by means of a precoated adhesive on the back, or by an adhesive or activator furnished with the markings and used according to the manufacturer’s recommendations? | 645.03 | 0 | 0 | 0 | 0 | 10/1/2020 | Traffic
| CA-Q-645 | 645E01390 | WORD ON PAVEMENT, 72", TYPE A | 6 | General | Are glass beads kept dry during storage and before use? | 641.03 | 0 | 0 | 0 | 0 | 10/1/2020 | Traffic
| CA-Q-645 | 645E01390 | WORD ON PAVEMENT, 72", TYPE A | 7 | Pavement Prepration Before Pavement Marking | Is the surface to be marked clean of all visible loose or foreign material? | 641.05 | 0 | 0 | 0 | 0 | 10/1/2020 | Traffic
| CA-Q-645 | 645E01390 | WORD ON PAVEMENT, 72", TYPE A | 8 | Pavement Prepration Before Pavement Marking | Has a power-broom been used to clean all surfaces where markings are to be applied? | 641.05 | 0 | 0 | 0 | 0 | 10/1/2020 | Traffic
| CA-Q-645 | 645E01390 | WORD ON PAVEMENT, 72", TYPE A | 9 | Pavement Prepration Before Pavement Marking | Was the pavement surface for the Preformed Pavement Marking clean and dry? If there is oil, salt or dust; power wash the pavement and allow the pavement to dry. | 645.03 | 0 | 0 | 0 | 0 | 10/1/2020 | Traffic
| CA-Q-645 | 645E01390 | WORD ON PAVEMENT, 72", TYPE A | 10 | Layout and Premarking | Did the Engineer or the Engineer’s representative approve the layout and premarking lines before marking operations began? | 641.06 | 0 | 0 | 0 | 0 | 10/1/2020 | Traffic
| CA-Q-645 | 645E01390 | WORD ON PAVEMENT, 72", TYPE A | 11 | Application - Item 645 Preformed Pavement Marking | Was the Engineer furnished with the manufacturer’s application instructions? | 645.03 | 0 | 0 | 0 | 0 | 10/1/2020 | Traffic
| CA-Q-645 | 645E01390 | WORD ON PAVEMENT, 72", TYPE A | 12 | Application - Item 645 Preformed Pavement Marking | Are the individual pieces overlapped or is there a gap greater than 1/4 inch (6 mm) between pieces? | 645.03 | 0 | 0 | 0 | 0 | 10/1/2020 | Traffic
| CA-Q-645 | 645E01400 | WORD ON PAVEMENT, 72", TYPE A1 | 1 | General | Did the Contractor obtain the Engineer’s approval for methods and equipment used for pavement preparation, marking, and marking removal? | 641.03 | 0 | 0 | 0 | 0 | 10/1/2020 | Traffic
| CA-Q-645 | 645E01400 | WORD ON PAVEMENT, 72", TYPE A1 | 2 | General | Did the Contractor furnish to the Engineer current copies of the manufacturer’s instructions and recommendations for application of any marking material, including primer, activator, catalyst, and adhesive at least 3 days in advance of installation? | 641.03 | 0 | 0 | 0 | 0 | 10/1/2020 | Traffic
| CA-Q-645 | 645E01400 | WORD ON PAVEMENT, 72", TYPE A1 | 3 | General | Are the pavement markings free of uneven edges, overspray, or other readily visible defects that detract from the appearance or function of the pavement markings. | 641.03 | 0 | 0 | 0 | 0 | 10/1/2020 | Traffic
| CA-Q-645 | 645E01400 | WORD ON PAVEMENT, 72", TYPE A1 | 4 | General | Was the following documentation furnished to the Engineer? 1) surface temperature 2) date of application | 645.03 | 0 | 0 | 0 | 0 | 10/1/2020 | Traffic
| CA-Q-645 | 645E01400 | WORD ON PAVEMENT, 72", TYPE A1 | 5 | General | Was the preformed markings applied to the pavement by means of a precoated adhesive on the back, or by an adhesive or activator furnished with the markings and used according to the manufacturer’s recommendations? | 645.03 | 0 | 0 | 0 | 0 | 10/1/2020 | Traffic
| CA-Q-645 | 645E01400 | WORD ON PAVEMENT, 72", TYPE A1 | 6 | General | Are glass beads kept dry during storage and before use? | 641.03 | 0 | 0 | 0 | 0 | 10/1/2020 | Traffic
| CA-Q-645 | 645E01400 | WORD ON PAVEMENT, 72", TYPE A1 | 7 | Pavement Prepration Before Pavement Marking | Is the surface to be marked clean of all visible loose or foreign material? | 641.05 | 0 | 0 | 0 | 0 | 10/1/2020 | Traffic
| CA-Q-645 | 645E01400 | WORD ON PAVEMENT, 72", TYPE A1 | 8 | Pavement Prepration Before Pavement Marking | Has a power-broom been used to clean all surfaces where markings are to be applied? | 641.05 | 0 | 0 | 0 | 0 | 10/1/2020 | Traffic
| CA-Q-645 | 645E01400 | WORD ON PAVEMENT, 72", TYPE A1 | 9 | Pavement Prepration Before Pavement Marking | Was the pavement surface for the Preformed Pavement Marking clean and dry? If there is oil, salt or dust; power wash the pavement and allow the pavement to dry. | 645.03 | 0 | 0 | 0 | 0 | 10/1/2020 | Traffic
| CA-Q-645 | 645E01400 | WORD ON PAVEMENT, 72", TYPE A1 | 10 | Layout and Premarking | Did the Engineer or the Engineer’s representative approve the layout and premarking lines before marking operations began? | 641.06 | 0 | 0 | 0 | 0 | 10/1/2020 | Traffic
| CA-Q-645 | 645E01400 | WORD ON PAVEMENT, 72", TYPE A1 | 11 | Application - Item 645 Preformed Pavement Marking | Was the Engineer furnished with the manufacturer’s application instructions? | 645.03 | 0 | 0 | 0 | 0 | 10/1/2020 | Traffic
| CA-Q-645 | 645E01400 | WORD ON PAVEMENT, 72", TYPE A1 | 12 | Application - Item 645 Preformed Pavement Marking | Are the individual pieces overlapped or is there a gap greater than 1/4 inch (6 mm) between pieces? | 645.03 | 0 | 0 | 0 | 0 | 10/1/2020 | Traffic
| CA-Q-645 | 645E01402 | WORD ON PAVEMENT, 72", TYPE A2 | 1 | General | Did the Contractor obtain the Engineer’s approval for methods and equipment used for pavement preparation, marking, and marking removal? | 641.03 | 0 | 0 | 0 | 0 | 10/1/2020 | Traffic
| CA-Q-645 | 645E01402 | WORD ON PAVEMENT, 72", TYPE A2 | 2 | General | Did the Contractor furnish to the Engineer current copies of the manufacturer’s instructions and recommendations for application of any marking material, including primer, activator, catalyst, and adhesive at least 3 days in advance of installation? | 641.03 | 0 | 0 | 0 | 0 | 10/1/2020 | Traffic
| CA-Q-645 | 645E01402 | WORD ON PAVEMENT, 72", TYPE A2 | 3 | General | Are the pavement markings free of uneven edges, overspray, or other readily visible defects that detract from the appearance or function of the pavement markings. | 641.03 | 0 | 0 | 0 | 0 | 10/1/2020 | Traffic
| CA-Q-645 | 645E01402 | WORD ON PAVEMENT, 72", TYPE A2 | 4 | General | Was the following documentation furnished to the Engineer? 1) surface temperature 2) date of application | 645.03 | 0 | 0 | 0 | 0 | 10/1/2020 | Traffic
| CA-Q-645 | 645E01402 | WORD ON PAVEMENT, 72", TYPE A2 | 5 | General | Was the preformed markings applied to the pavement by means of a precoated adhesive on the back, or by an adhesive or activator furnished with the markings and used according to the manufacturer’s recommendations? | 645.03 | 0 | 0 | 0 | 0 | 10/1/2020 | Traffic
| CA-Q-645 | 645E01402 | WORD ON PAVEMENT, 72", TYPE A2 | 6 | General | Are glass beads kept dry during storage and before use? | 641.03 | 0 | 0 | 0 | 0 | 10/1/2020 | Traffic
| CA-Q-645 | 645E01402 | WORD ON PAVEMENT, 72", TYPE A2 | 7 | Pavement Prepration Before Pavement Marking | Is the surface to be marked clean of all visible loose or foreign material? | 641.05 | 0 | 0 | 0 | 0 | 10/1/2020 | Traffic
| CA-Q-645 | 645E01402 | WORD ON PAVEMENT, 72", TYPE A2 | 8 | Pavement Prepration Before Pavement Marking | Has a power-broom been used to clean all surfaces where markings are to be applied? | 641.05 | 0 | 0 | 0 | 0 | 10/1/2020 | Traffic
| CA-Q-645 | 645E01402 | WORD ON PAVEMENT, 72", TYPE A2 | 9 | Pavement Prepration Before Pavement Marking | Was the pavement surface for the Preformed Pavement Marking clean and dry? If there is oil, salt or dust; power wash the pavement and allow the pavement to dry. | 645.03 | 0 | 0 | 0 | 0 | 10/1/2020 | Traffic
| CA-Q-645 | 645E01402 | WORD ON PAVEMENT, 72", TYPE A2 | 10 | Layout and Premarking | Did the Engineer or the Engineer’s representative approve the layout and premarking lines before marking operations began? | 641.06 | 0 | 0 | 0 | 0 | 10/1/2020 | Traffic
| CA-Q-645 | 645E01402 | WORD ON PAVEMENT, 72", TYPE A2 | 11 | Application - Item 645 Preformed Pavement Marking | Was the Engineer furnished with the manufacturer’s application instructions? | 645.03 | 0 | 0 | 0 | 0 | 10/1/2020 | Traffic
| CA-Q-645 | 645E01402 | WORD ON PAVEMENT, 72", TYPE A2 | 12 | Application - Item 645 Preformed Pavement Marking | Are the individual pieces overlapped or is there a gap greater than 1/4 inch (6 mm) between pieces? | 645.03 | 0 | 0 | 0 | 0 | 10/1/2020 | Traffic
| CA-Q-645 | 645E01404 | WORD ON PAVEMENT, 72", TYPE B | 1 | General | Did the Contractor obtain the Engineer’s approval for methods and equipment used for pavement preparation, marking, and marking removal? | 641.03 | 0 | 0 | 0 | 0 | 10/1/2020 | Traffic
| CA-Q-645 | 645E01404 | WORD ON PAVEMENT, 72", TYPE B | 2 | General | Did the Contractor furnish to the Engineer current copies of the manufacturer’s instructions and recommendations for application of any marking material, including primer, activator, catalyst, and adhesive at least 3 days in advance of installation? | 641.03 | 0 | 0 | 0 | 0 | 10/1/2020 | Traffic
| CA-Q-645 | 645E01404 | WORD ON PAVEMENT, 72", TYPE B | 3 | General | Are the pavement markings free of uneven edges, overspray, or other readily visible defects that detract from the appearance or function of the pavement markings. | 641.03 | 0 | 0 | 0 | 0 | 10/1/2020 | Traffic
| CA-Q-645 | 645E01404 | WORD ON PAVEMENT, 72", TYPE B | 4 | General | Was the following documentation furnished to the Engineer? 1) surface temperature 2) date of application | 645.03 | 0 | 0 | 0 | 0 | 10/1/2020 | Traffic
| CA-Q-645 | 645E01404 | WORD ON PAVEMENT, 72", TYPE B | 5 | General | Was the preformed markings applied to the pavement by means of a precoated adhesive on the back, or by an adhesive or activator furnished with the markings and used according to the manufacturer’s recommendations? | 645.03 | 0 | 0 | 0 | 0 | 10/1/2020 | Traffic
| CA-Q-645 | 645E01404 | WORD ON PAVEMENT, 72", TYPE B | 6 | General | Are glass beads kept dry during storage and before use? | 641.03 | 0 | 0 | 0 | 0 | 10/1/2020 | Traffic
| CA-Q-645 | 645E01404 | WORD ON PAVEMENT, 72", TYPE B | 7 | Pavement Prepration Before Pavement Marking | Is the surface to be marked clean of all visible loose or foreign material? | 641.05 | 0 | 0 | 0 | 0 | 10/1/2020 | Traffic
| CA-Q-645 | 645E01404 | WORD ON PAVEMENT, 72", TYPE B | 8 | Pavement Prepration Before Pavement Marking | Has a power-broom been used to clean all surfaces where markings are to be applied? | 641.05 | 0 | 0 | 0 | 0 | 10/1/2020 | Traffic
| CA-Q-645 | 645E01404 | WORD ON PAVEMENT, 72", TYPE B | 9 | Pavement Prepration Before Pavement Marking | Was the pavement surface for the Preformed Pavement Marking clean and dry? If there is oil, salt or dust; power wash the pavement and allow the pavement to dry. | 645.03 | 0 | 0 | 0 | 0 | 10/1/2020 | Traffic
| CA-Q-645 | 645E01404 | WORD ON PAVEMENT, 72", TYPE B | 10 | Layout and Premarking | Did the Engineer or the Engineer’s representative approve the layout and premarking lines before marking operations began? | 641.06 | 0 | 0 | 0 | 0 | 10/1/2020 | Traffic
| CA-Q-645 | 645E01404 | WORD ON PAVEMENT, 72", TYPE B | 11 | Application - Item 645 Preformed Pavement Marking | Was the Engineer furnished with the manufacturer’s application instructions? | 645.03 | 0 | 0 | 0 | 0 | 10/1/2020 | Traffic
| CA-Q-645 | 645E01404 | WORD ON PAVEMENT, 72", TYPE B | 12 | Application - Item 645 Preformed Pavement Marking | Are the individual pieces overlapped or is there a gap greater than 1/4 inch (6 mm) between pieces? | 645.03 | 0 | 0 | 0 | 0 | 10/1/2020 | Traffic
| CA-Q-645 | 645E01406 | WORD ON PAVEMENT, 72", TYPE C | 1 | General | Did the Contractor obtain the Engineer’s approval for methods and equipment used for pavement preparation, marking, and marking removal? | 641.03 | 0 | 0 | 0 | 0 | 10/1/2020 | Traffic
| CA-Q-645 | 645E01406 | WORD ON PAVEMENT, 72", TYPE C | 2 | General | Did the Contractor furnish to the Engineer current copies of the manufacturer’s instructions and recommendations for application of any marking material, including primer, activator, catalyst, and adhesive at least 3 days in advance of installation? | 641.03 | 0 | 0 | 0 | 0 | 10/1/2020 | Traffic
| CA-Q-645 | 645E01406 | WORD ON PAVEMENT, 72", TYPE C | 3 | General | Are the pavement markings free of uneven edges, overspray, or other readily visible defects that detract from the appearance or function of the pavement markings. | 641.03 | 0 | 0 | 0 | 0 | 10/1/2020 | Traffic
| CA-Q-645 | 645E01406 | WORD ON PAVEMENT, 72", TYPE C | 4 | General | Was the following documentation furnished to the Engineer? 1) surface temperature 2) date of application | 645.03 | 0 | 0 | 0 | 0 | 10/1/2020 | Traffic
| CA-Q-645 | 645E01406 | WORD ON PAVEMENT, 72", TYPE C | 5 | General | Was the preformed markings applied to the pavement by means of a precoated adhesive on the back, or by an adhesive or activator furnished with the markings and used according to the manufacturer’s recommendations? | 645.03 | 0 | 0 | 0 | 0 | 10/1/2020 | Traffic
| CA-Q-645 | 645E01406 | WORD ON PAVEMENT, 72", TYPE C | 6 | General | Are glass beads kept dry during storage and before use? | 641.03 | 0 | 0 | 0 | 0 | 10/1/2020 | Traffic
| CA-Q-645 | 645E01406 | WORD ON PAVEMENT, 72", TYPE C | 7 | Pavement Prepration Before Pavement Marking | Is the surface to be marked clean of all visible loose or foreign material? | 641.05 | 0 | 0 | 0 | 0 | 10/1/2020 | Traffic
| CA-Q-645 | 645E01406 | WORD ON PAVEMENT, 72", TYPE C | 8 | Pavement Prepration Before Pavement Marking | Has a power-broom been used to clean all surfaces where markings are to be applied? | 641.05 | 0 | 0 | 0 | 0 | 10/1/2020 | Traffic
| CA-Q-645 | 645E01406 | WORD ON PAVEMENT, 72", TYPE C | 9 | Pavement Prepration Before Pavement Marking | Was the pavement surface for the Preformed Pavement Marking clean and dry? If there is oil, salt or dust; power wash the pavement and allow the pavement to dry. | 645.03 | 0 | 0 | 0 | 0 | 10/1/2020 | Traffic
| CA-Q-645 | 645E01406 | WORD ON PAVEMENT, 72", TYPE C | 10 | Layout and Premarking | Did the Engineer or the Engineer’s representative approve the layout and premarking lines before marking operations began? | 641.06 | 0 | 0 | 0 | 0 | 10/1/2020 | Traffic
| CA-Q-645 | 645E01406 | WORD ON PAVEMENT, 72", TYPE C | 11 | Application - Item 645 Preformed Pavement Marking | Was the Engineer furnished with the manufacturer’s application instructions? | 645.03 | 0 | 0 | 0 | 0 | 10/1/2020 | Traffic
| CA-Q-645 | 645E01406 | WORD ON PAVEMENT, 72", TYPE C | 12 | Application - Item 645 Preformed Pavement Marking | Are the individual pieces overlapped or is there a gap greater than 1/4 inch (6 mm) between pieces? | 645.03 | 0 | 0 | 0 | 0 | 10/1/2020 | Traffic
| CA-Q-645 | 645E01408 | WORD ON PAVEMENT, 96", TYPE A | 1 | General | Did the Contractor obtain the Engineer’s approval for methods and equipment used for pavement preparation, marking, and marking removal? | 641.03 | 0 | 0 | 0 | 0 | 10/1/2020 | Traffic
| CA-Q-645 | 645E01408 | WORD ON PAVEMENT, 96", TYPE A | 2 | General | Did the Contractor furnish to the Engineer current copies of the manufacturer’s instructions and recommendations for application of any marking material, including primer, activator, catalyst, and adhesive at least 3 days in advance of installation? | 641.03 | 0 | 0 | 0 | 0 | 10/1/2020 | Traffic
| CA-Q-645 | 645E01408 | WORD ON PAVEMENT, 96", TYPE A | 3 | General | Are the pavement markings free of uneven edges, overspray, or other readily visible defects that detract from the appearance or function of the pavement markings. | 641.03 | 0 | 0 | 0 | 0 | 10/1/2020 | Traffic
| CA-Q-645 | 645E01408 | WORD ON PAVEMENT, 96", TYPE A | 4 | General | Was the following documentation furnished to the Engineer? 1) surface temperature 2) date of application | 645.03 | 0 | 0 | 0 | 0 | 10/1/2020 | Traffic
| CA-Q-645 | 645E01408 | WORD ON PAVEMENT, 96", TYPE A | 5 | General | Was the preformed markings applied to the pavement by means of a precoated adhesive on the back, or by an adhesive or activator furnished with the markings and used according to the manufacturer’s recommendations? | 645.03 | 0 | 0 | 0 | 0 | 10/1/2020 | Traffic
| CA-Q-645 | 645E01408 | WORD ON PAVEMENT, 96", TYPE A | 6 | General | Are glass beads kept dry during storage and before use? | 641.03 | 0 | 0 | 0 | 0 | 10/1/2020 | Traffic
| CA-Q-645 | 645E01408 | WORD ON PAVEMENT, 96", TYPE A | 7 | Pavement Prepration Before Pavement Marking | Is the surface to be marked clean of all visible loose or foreign material? | 641.05 | 0 | 0 | 0 | 0 | 10/1/2020 | Traffic
| CA-Q-645 | 645E01408 | WORD ON PAVEMENT, 96", TYPE A | 8 | Pavement Prepration Before Pavement Marking | Has a power-broom been used to clean all surfaces where markings are to be applied? | 641.05 | 0 | 0 | 0 | 0 | 10/1/2020 | Traffic
| CA-Q-645 | 645E01408 | WORD ON PAVEMENT, 96", TYPE A | 9 | Pavement Prepration Before Pavement Marking | Was the pavement surface for the Preformed Pavement Marking clean and dry? If there is oil, salt or dust; power wash the pavement and allow the pavement to dry. | 645.03 | 0 | 0 | 0 | 0 | 10/1/2020 | Traffic
| CA-Q-645 | 645E01408 | WORD ON PAVEMENT, 96", TYPE A | 10 | Layout and Premarking | Did the Engineer or the Engineer’s representative approve the layout and premarking lines before marking operations began? | 641.06 | 0 | 0 | 0 | 0 | 10/1/2020 | Traffic
| CA-Q-645 | 645E01408 | WORD ON PAVEMENT, 96", TYPE A | 11 | Application - Item 645 Preformed Pavement Marking | Was the Engineer furnished with the manufacturer’s application instructions? | 645.03 | 0 | 0 | 0 | 0 | 10/1/2020 | Traffic
| CA-Q-645 | 645E01408 | WORD ON PAVEMENT, 96", TYPE A | 12 | Application - Item 645 Preformed Pavement Marking | Are the individual pieces overlapped or is there a gap greater than 1/4 inch (6 mm) between pieces? | 645.03 | 0 | 0 | 0 | 0 | 10/1/2020 | Traffic
| CA-Q-645 | 645E01410 | WORD ON PAVEMENT, 96", TYPE A1 | 1 | General | Did the Contractor obtain the Engineer’s approval for methods and equipment used for pavement preparation, marking, and marking removal? | 641.03 | 0 | 0 | 0 | 0 | 10/1/2020 | Traffic
| CA-Q-645 | 645E01410 | WORD ON PAVEMENT, 96", TYPE A1 | 2 | General | Did the Contractor furnish to the Engineer current copies of the manufacturer’s instructions and recommendations for application of any marking material, including primer, activator, catalyst, and adhesive at least 3 days in advance of installation? | 641.03 | 0 | 0 | 0 | 0 | 10/1/2020 | Traffic
| CA-Q-645 | 645E01410 | WORD ON PAVEMENT, 96", TYPE A1 | 3 | General | Are the pavement markings free of uneven edges, overspray, or other readily visible defects that detract from the appearance or function of the pavement markings. | 641.03 | 0 | 0 | 0 | 0 | 10/1/2020 | Traffic
| CA-Q-645 | 645E01410 | WORD ON PAVEMENT, 96", TYPE A1 | 4 | General | Was the following documentation furnished to the Engineer? 1) surface temperature 2) date of application | 645.03 | 0 | 0 | 0 | 0 | 10/1/2020 | Traffic
| CA-Q-645 | 645E01410 | WORD ON PAVEMENT, 96", TYPE A1 | 5 | General | Was the preformed markings applied to the pavement by means of a precoated adhesive on the back, or by an adhesive or activator furnished with the markings and used according to the manufacturer’s recommendations? | 645.03 | 0 | 0 | 0 | 0 | 10/1/2020 | Traffic
| CA-Q-645 | 645E01410 | WORD ON PAVEMENT, 96", TYPE A1 | 6 | General | Are glass beads kept dry during storage and before use? | 641.03 | 0 | 0 | 0 | 0 | 10/1/2020 | Traffic
| CA-Q-645 | 645E01410 | WORD ON PAVEMENT, 96", TYPE A1 | 7 | Pavement Prepration Before Pavement Marking | Is the surface to be marked clean of all visible loose or foreign material? | 641.05 | 0 | 0 | 0 | 0 | 10/1/2020 | Traffic
| CA-Q-645 | 645E01410 | WORD ON PAVEMENT, 96", TYPE A1 | 8 | Pavement Prepration Before Pavement Marking | Has a power-broom been used to clean all surfaces where markings are to be applied? | 641.05 | 0 | 0 | 0 | 0 | 10/1/2020 | Traffic
| CA-Q-645 | 645E01410 | WORD ON PAVEMENT, 96", TYPE A1 | 9 | Pavement Prepration Before Pavement Marking | Was the pavement surface for the Preformed Pavement Marking clean and dry? If there is oil, salt or dust; power wash the pavement and allow the pavement to dry. | 645.03 | 0 | 0 | 0 | 0 | 10/1/2020 | Traffic
| CA-Q-645 | 645E01410 | WORD ON PAVEMENT, 96", TYPE A1 | 10 | Layout and Premarking | Did the Engineer or the Engineer’s representative approve the layout and premarking lines before marking operations began? | 641.06 | 0 | 0 | 0 | 0 | 10/1/2020 | Traffic
| CA-Q-645 | 645E01410 | WORD ON PAVEMENT, 96", TYPE A1 | 11 | Application - Item 645 Preformed Pavement Marking | Was the Engineer furnished with the manufacturer’s application instructions? | 645.03 | 0 | 0 | 0 | 0 | 10/1/2020 | Traffic
| CA-Q-645 | 645E01410 | WORD ON PAVEMENT, 96", TYPE A1 | 12 | Application - Item 645 Preformed Pavement Marking | Are the individual pieces overlapped or is there a gap greater than 1/4 inch (6 mm) between pieces? | 645.03 | 0 | 0 | 0 | 0 | 10/1/2020 | Traffic
| CA-Q-645 | 645E01412 | WORD ON PAVEMENT, 96", TYPE A2 | 1 | General | Did the Contractor obtain the Engineer’s approval for methods and equipment used for pavement preparation, marking, and marking removal? | 641.03 | 0 | 0 | 0 | 0 | 10/1/2020 | Traffic
| CA-Q-645 | 645E01412 | WORD ON PAVEMENT, 96", TYPE A2 | 2 | General | Did the Contractor furnish to the Engineer current copies of the manufacturer’s instructions and recommendations for application of any marking material, including primer, activator, catalyst, and adhesive at least 3 days in advance of installation? | 641.03 | 0 | 0 | 0 | 0 | 10/1/2020 | Traffic
| CA-Q-645 | 645E01412 | WORD ON PAVEMENT, 96", TYPE A2 | 3 | General | Are the pavement markings free of uneven edges, overspray, or other readily visible defects that detract from the appearance or function of the pavement markings. | 641.03 | 0 | 0 | 0 | 0 | 10/1/2020 | Traffic
| CA-Q-645 | 645E01412 | WORD ON PAVEMENT, 96", TYPE A2 | 4 | General | Was the following documentation furnished to the Engineer? 1) surface temperature 2) date of application | 645.03 | 0 | 0 | 0 | 0 | 10/1/2020 | Traffic
| CA-Q-645 | 645E01412 | WORD ON PAVEMENT, 96", TYPE A2 | 5 | General | Was the preformed markings applied to the pavement by means of a precoated adhesive on the back, or by an adhesive or activator furnished with the markings and used according to the manufacturer’s recommendations? | 645.03 | 0 | 0 | 0 | 0 | 10/1/2020 | Traffic
| CA-Q-645 | 645E01412 | WORD ON PAVEMENT, 96", TYPE A2 | 6 | General | Are glass beads kept dry during storage and before use? | 641.03 | 0 | 0 | 0 | 0 | 10/1/2020 | Traffic
| CA-Q-645 | 645E01412 | WORD ON PAVEMENT, 96", TYPE A2 | 7 | Pavement Prepration Before Pavement Marking | Is the surface to be marked clean of all visible loose or foreign material? | 641.05 | 0 | 0 | 0 | 0 | 10/1/2020 | Traffic
| CA-Q-645 | 645E01412 | WORD ON PAVEMENT, 96", TYPE A2 | 8 | Pavement Prepration Before Pavement Marking | Has a power-broom been used to clean all surfaces where markings are to be applied? | 641.05 | 0 | 0 | 0 | 0 | 10/1/2020 | Traffic
| CA-Q-645 | 645E01412 | WORD ON PAVEMENT, 96", TYPE A2 | 9 | Pavement Prepration Before Pavement Marking | Was the pavement surface for the Preformed Pavement Marking clean and dry? If there is oil, salt or dust; power wash the pavement and allow the pavement to dry. | 645.03 | 0 | 0 | 0 | 0 | 10/1/2020 | Traffic
| CA-Q-645 | 645E01412 | WORD ON PAVEMENT, 96", TYPE A2 | 10 | Layout and Premarking | Did the Engineer or the Engineer’s representative approve the layout and premarking lines before marking operations began? | 641.06 | 0 | 0 | 0 | 0 | 10/1/2020 | Traffic
| CA-Q-645 | 645E01412 | WORD ON PAVEMENT, 96", TYPE A2 | 11 | Application - Item 645 Preformed Pavement Marking | Was the Engineer furnished with the manufacturer’s application instructions? | 645.03 | 0 | 0 | 0 | 0 | 10/1/2020 | Traffic
| CA-Q-645 | 645E01412 | WORD ON PAVEMENT, 96", TYPE A2 | 12 | Application - Item 645 Preformed Pavement Marking | Are the individual pieces overlapped or is there a gap greater than 1/4 inch (6 mm) between pieces? | 645.03 | 0 | 0 | 0 | 0 | 10/1/2020 | Traffic
| CA-Q-645 | 645E01414 | WORD ON PAVEMENT, 96", TYPE B | 1 | General | Did the Contractor obtain the Engineer’s approval for methods and equipment used for pavement preparation, marking, and marking removal? | 641.03 | 0 | 0 | 0 | 0 | 10/1/2020 | Traffic
| CA-Q-645 | 645E01414 | WORD ON PAVEMENT, 96", TYPE B | 2 | General | Did the Contractor furnish to the Engineer current copies of the manufacturer’s instructions and recommendations for application of any marking material, including primer, activator, catalyst, and adhesive at least 3 days in advance of installation? | 641.03 | 0 | 0 | 0 | 0 | 10/1/2020 | Traffic
| CA-Q-645 | 645E01414 | WORD ON PAVEMENT, 96", TYPE B | 3 | General | Are the pavement markings free of uneven edges, overspray, or other readily visible defects that detract from the appearance or function of the pavement markings. | 641.03 | 0 | 0 | 0 | 0 | 10/1/2020 | Traffic
| CA-Q-645 | 645E01414 | WORD ON PAVEMENT, 96", TYPE B | 4 | General | Was the following documentation furnished to the Engineer? 1) surface temperature 2) date of application | 645.03 | 0 | 0 | 0 | 0 | 10/1/2020 | Traffic
| CA-Q-645 | 645E01414 | WORD ON PAVEMENT, 96", TYPE B | 5 | General | Was the preformed markings applied to the pavement by means of a precoated adhesive on the back, or by an adhesive or activator furnished with the markings and used according to the manufacturer’s recommendations? | 645.03 | 0 | 0 | 0 | 0 | 10/1/2020 | Traffic
| CA-Q-645 | 645E01414 | WORD ON PAVEMENT, 96", TYPE B | 6 | General | Are glass beads kept dry during storage and before use? | 641.03 | 0 | 0 | 0 | 0 | 10/1/2020 | Traffic
| CA-Q-645 | 645E01414 | WORD ON PAVEMENT, 96", TYPE B | 7 | Pavement Prepration Before Pavement Marking | Is the surface to be marked clean of all visible loose or foreign material? | 641.05 | 0 | 0 | 0 | 0 | 10/1/2020 | Traffic
| CA-Q-645 | 645E01414 | WORD ON PAVEMENT, 96", TYPE B | 8 | Pavement Prepration Before Pavement Marking | Has a power-broom been used to clean all surfaces where markings are to be applied? | 641.05 | 0 | 0 | 0 | 0 | 10/1/2020 | Traffic
| CA-Q-645 | 645E01414 | WORD ON PAVEMENT, 96", TYPE B | 9 | Pavement Prepration Before Pavement Marking | Was the pavement surface for the Preformed Pavement Marking clean and dry? If there is oil, salt or dust; power wash the pavement and allow the pavement to dry. | 645.03 | 0 | 0 | 0 | 0 | 10/1/2020 | Traffic
| CA-Q-645 | 645E01414 | WORD ON PAVEMENT, 96", TYPE B | 10 | Layout and Premarking | Did the Engineer or the Engineer’s representative approve the layout and premarking lines before marking operations began? | 641.06 | 0 | 0 | 0 | 0 | 10/1/2020 | Traffic
| CA-Q-645 | 645E01414 | WORD ON PAVEMENT, 96", TYPE B | 11 | Application - Item 645 Preformed Pavement Marking | Was the Engineer furnished with the manufacturer’s application instructions? | 645.03 | 0 | 0 | 0 | 0 | 10/1/2020 | Traffic
| CA-Q-645 | 645E01414 | WORD ON PAVEMENT, 96", TYPE B | 12 | Application - Item 645 Preformed Pavement Marking | Are the individual pieces overlapped or is there a gap greater than 1/4 inch (6 mm) between pieces? | 645.03 | 0 | 0 | 0 | 0 | 10/1/2020 | Traffic
| CA-Q-645 | 645E01416 | WORD ON PAVEMENT, 96", TYPE C | 1 | General | Did the Contractor obtain the Engineer’s approval for methods and equipment used for pavement preparation, marking, and marking removal? | 641.03 | 0 | 0 | 0 | 0 | 10/1/2020 | Traffic
| CA-Q-645 | 645E01416 | WORD ON PAVEMENT, 96", TYPE C | 2 | General | Did the Contractor furnish to the Engineer current copies of the manufacturer’s instructions and recommendations for application of any marking material, including primer, activator, catalyst, and adhesive at least 3 days in advance of installation? | 641.03 | 0 | 0 | 0 | 0 | 10/1/2020 | Traffic
| CA-Q-645 | 645E01416 | WORD ON PAVEMENT, 96", TYPE C | 3 | General | Are the pavement markings free of uneven edges, overspray, or other readily visible defects that detract from the appearance or function of the pavement markings. | 641.03 | 0 | 0 | 0 | 0 | 10/1/2020 | Traffic
| CA-Q-645 | 645E01416 | WORD ON PAVEMENT, 96", TYPE C | 4 | General | Was the following documentation furnished to the Engineer? 1) surface temperature 2) date of application | 645.03 | 0 | 0 | 0 | 0 | 10/1/2020 | Traffic
| CA-Q-645 | 645E01416 | WORD ON PAVEMENT, 96", TYPE C | 5 | General | Was the preformed markings applied to the pavement by means of a precoated adhesive on the back, or by an adhesive or activator furnished with the markings and used according to the manufacturer’s recommendations? | 645.03 | 0 | 0 | 0 | 0 | 10/1/2020 | Traffic
| CA-Q-645 | 645E01416 | WORD ON PAVEMENT, 96", TYPE C | 6 | General | Are glass beads kept dry during storage and before use? | 641.03 | 0 | 0 | 0 | 0 | 10/1/2020 | Traffic
| CA-Q-645 | 645E01416 | WORD ON PAVEMENT, 96", TYPE C | 7 | Pavement Prepration Before Pavement Marking | Is the surface to be marked clean of all visible loose or foreign material? | 641.05 | 0 | 0 | 0 | 0 | 10/1/2020 | Traffic
| CA-Q-645 | 645E01416 | WORD ON PAVEMENT, 96", TYPE C | 8 | Pavement Prepration Before Pavement Marking | Has a power-broom been used to clean all surfaces where markings are to be applied? | 641.05 | 0 | 0 | 0 | 0 | 10/1/2020 | Traffic
| CA-Q-645 | 645E01416 | WORD ON PAVEMENT, 96", TYPE C | 9 | Pavement Prepration Before Pavement Marking | Was the pavement surface for the Preformed Pavement Marking clean and dry? If there is oil, salt or dust; power wash the pavement and allow the pavement to dry. | 645.03 | 0 | 0 | 0 | 0 | 10/1/2020 | Traffic
| CA-Q-645 | 645E01416 | WORD ON PAVEMENT, 96", TYPE C | 10 | Layout and Premarking | Did the Engineer or the Engineer’s representative approve the layout and premarking lines before marking operations began? | 641.06 | 0 | 0 | 0 | 0 | 10/1/2020 | Traffic
| CA-Q-645 | 645E01416 | WORD ON PAVEMENT, 96", TYPE C | 11 | Application - Item 645 Preformed Pavement Marking | Was the Engineer furnished with the manufacturer’s application instructions? | 645.03 | 0 | 0 | 0 | 0 | 10/1/2020 | Traffic
| CA-Q-645 | 645E01416 | WORD ON PAVEMENT, 96", TYPE C | 12 | Application - Item 645 Preformed Pavement Marking | Are the individual pieces overlapped or is there a gap greater than 1/4 inch (6 mm) between pieces? | 645.03 | 0 | 0 | 0 | 0 | 10/1/2020 | Traffic
| CA-Q-645 | 645E01420 | WORD ON PAVEMENT, 72", TYPE A3 | 1 | General | Did the Contractor obtain the Engineer’s approval for methods and equipment used for pavement preparation, marking, and marking removal? | 641.03 | 0 | 0 | 0 | 0 | 10/1/2020 | Traffic
| CA-Q-645 | 645E01420 | WORD ON PAVEMENT, 72", TYPE A3 | 2 | General | Did the Contractor furnish to the Engineer current copies of the manufacturer’s instructions and recommendations for application of any marking material, including primer, activator, catalyst, and adhesive at least 3 days in advance of installation? | 641.03 | 0 | 0 | 0 | 0 | 10/1/2020 | Traffic
| CA-Q-645 | 645E01420 | WORD ON PAVEMENT, 72", TYPE A3 | 3 | General | Are the pavement markings free of uneven edges, overspray, or other readily visible defects that detract from the appearance or function of the pavement markings. | 641.03 | 0 | 0 | 0 | 0 | 10/1/2020 | Traffic
| CA-Q-645 | 645E01420 | WORD ON PAVEMENT, 72", TYPE A3 | 4 | General | Was the following documentation furnished to the Engineer? 1) surface temperature 2) date of application | 645.03 | 0 | 0 | 0 | 0 | 10/1/2020 | Traffic
| CA-Q-645 | 645E01420 | WORD ON PAVEMENT, 72", TYPE A3 | 5 | General | Was the preformed markings applied to the pavement by means of a precoated adhesive on the back, or by an adhesive or activator furnished with the markings and used according to the manufacturer’s recommendations? | 645.03 | 0 | 0 | 0 | 0 | 10/1/2020 | Traffic
| CA-Q-645 | 645E01420 | WORD ON PAVEMENT, 72", TYPE A3 | 6 | General | Are glass beads kept dry during storage and before use? | 641.03 | 0 | 0 | 0 | 0 | 10/1/2020 | Traffic
| CA-Q-645 | 645E01420 | WORD ON PAVEMENT, 72", TYPE A3 | 7 | Pavement Prepration Before Pavement Marking | Is the surface to be marked clean of all visible loose or foreign material? | 641.05 | 0 | 0 | 0 | 0 | 10/1/2020 | Traffic
| CA-Q-645 | 645E01420 | WORD ON PAVEMENT, 72", TYPE A3 | 8 | Pavement Prepration Before Pavement Marking | Has a power-broom been used to clean all surfaces where markings are to be applied? | 641.05 | 0 | 0 | 0 | 0 | 10/1/2020 | Traffic
| CA-Q-645 | 645E01420 | WORD ON PAVEMENT, 72", TYPE A3 | 9 | Pavement Prepration Before Pavement Marking | Was the pavement surface for the Preformed Pavement Marking clean and dry? If there is oil, salt or dust; power wash the pavement and allow the pavement to dry. | 645.03 | 0 | 0 | 0 | 0 | 10/1/2020 | Traffic
| CA-Q-645 | 645E01420 | WORD ON PAVEMENT, 72", TYPE A3 | 10 | Layout and Premarking | Did the Engineer or the Engineer’s representative approve the layout and premarking lines before marking operations began? | 641.06 | 0 | 0 | 0 | 0 | 10/1/2020 | Traffic
| CA-Q-645 | 645E01420 | WORD ON PAVEMENT, 72", TYPE A3 | 11 | Application - Item 645 Preformed Pavement Marking | Was the Engineer furnished with the manufacturer’s application instructions? | 645.03 | 0 | 0 | 0 | 0 | 10/1/2020 | Traffic
| CA-Q-645 | 645E01420 | WORD ON PAVEMENT, 72", TYPE A3 | 12 | Application - Item 645 Preformed Pavement Marking | Are the individual pieces overlapped or is there a gap greater than 1/4 inch (6 mm) between pieces? | 645.03 | 0 | 0 | 0 | 0 | 10/1/2020 | Traffic
| CA-Q-645 | 645E01421 | WORD ON PAVEMENT, 72", TYPE A3, AS PER PLAN | 1 | General | Did the Contractor obtain the Engineer’s approval for methods and equipment used for pavement preparation, marking, and marking removal? | 641.03 | 0 | 0 | 0 | 0 | 10/1/2020 | Traffic
| CA-Q-645 | 645E01421 | WORD ON PAVEMENT, 72", TYPE A3, AS PER PLAN | 2 | General | Did the Contractor furnish to the Engineer current copies of the manufacturer’s instructions and recommendations for application of any marking material, including primer, activator, catalyst, and adhesive at least 3 days in advance of installation? | 641.03 | 0 | 0 | 0 | 0 | 10/1/2020 | Traffic
| CA-Q-645 | 645E01421 | WORD ON PAVEMENT, 72", TYPE A3, AS PER PLAN | 3 | General | Are the pavement markings free of uneven edges, overspray, or other readily visible defects that detract from the appearance or function of the pavement markings. | 641.03 | 0 | 0 | 0 | 0 | 10/1/2020 | Traffic
| CA-Q-645 | 645E01421 | WORD ON PAVEMENT, 72", TYPE A3, AS PER PLAN | 4 | General | Was the following documentation furnished to the Engineer? 1) surface temperature 2) date of application | 645.03 | 0 | 0 | 0 | 0 | 10/1/2020 | Traffic
| CA-Q-645 | 645E01421 | WORD ON PAVEMENT, 72", TYPE A3, AS PER PLAN | 5 | General | Was the preformed markings applied to the pavement by means of a precoated adhesive on the back, or by an adhesive or activator furnished with the markings and used according to the manufacturer’s recommendations? | 645.03 | 0 | 0 | 0 | 0 | 10/1/2020 | Traffic
| CA-Q-645 | 645E01421 | WORD ON PAVEMENT, 72", TYPE A3, AS PER PLAN | 6 | General | Are glass beads kept dry during storage and before use? | 641.03 | 0 | 0 | 0 | 0 | 10/1/2020 | Traffic
| CA-Q-645 | 645E01421 | WORD ON PAVEMENT, 72", TYPE A3, AS PER PLAN | 7 | Pavement Prepration Before Pavement Marking | Is the surface to be marked clean of all visible loose or foreign material? | 641.05 | 0 | 0 | 0 | 0 | 10/1/2020 | Traffic
| CA-Q-645 | 645E01421 | WORD ON PAVEMENT, 72", TYPE A3, AS PER PLAN | 8 | Pavement Prepration Before Pavement Marking | Has a power-broom been used to clean all surfaces where markings are to be applied? | 641.05 | 0 | 0 | 0 | 0 | 10/1/2020 | Traffic
| CA-Q-645 | 645E01421 | WORD ON PAVEMENT, 72", TYPE A3, AS PER PLAN | 9 | Pavement Prepration Before Pavement Marking | Was the pavement surface for the Preformed Pavement Marking clean and dry? If there is oil, salt or dust; power wash the pavement and allow the pavement to dry. | 645.03 | 0 | 0 | 0 | 0 | 10/1/2020 | Traffic
| CA-Q-645 | 645E01421 | WORD ON PAVEMENT, 72", TYPE A3, AS PER PLAN | 10 | Layout and Premarking | Did the Engineer or the Engineer’s representative approve the layout and premarking lines before marking operations began? | 641.06 | 0 | 0 | 0 | 0 | 10/1/2020 | Traffic
| CA-Q-645 | 645E01421 | WORD ON PAVEMENT, 72", TYPE A3, AS PER PLAN | 11 | Application - Item 645 Preformed Pavement Marking | Was the Engineer furnished with the manufacturer’s application instructions? | 645.03 | 0 | 0 | 0 | 0 | 10/1/2020 | Traffic
| CA-Q-645 | 645E01421 | WORD ON PAVEMENT, 72", TYPE A3, AS PER PLAN | 12 | Application - Item 645 Preformed Pavement Marking | Are the individual pieces overlapped or is there a gap greater than 1/4 inch (6 mm) between pieces? | 645.03 | 0 | 0 | 0 | 0 | 10/1/2020 | Traffic
| CA-Q-645 | 645E01424 | WORD ON PAVEMENT, 96", TYPE A3 | 1 | General | Did the Contractor obtain the Engineer’s approval for methods and equipment used for pavement preparation, marking, and marking removal? | 641.03 | 0 | 0 | 0 | 0 | 10/1/2020 | Traffic
| CA-Q-645 | 645E01424 | WORD ON PAVEMENT, 96", TYPE A3 | 2 | General | Did the Contractor furnish to the Engineer current copies of the manufacturer’s instructions and recommendations for application of any marking material, including primer, activator, catalyst, and adhesive at least 3 days in advance of installation? | 641.03 | 0 | 0 | 0 | 0 | 10/1/2020 | Traffic
| CA-Q-645 | 645E01424 | WORD ON PAVEMENT, 96", TYPE A3 | 3 | General | Are the pavement markings free of uneven edges, overspray, or other readily visible defects that detract from the appearance or function of the pavement markings. | 641.03 | 0 | 0 | 0 | 0 | 10/1/2020 | Traffic
| CA-Q-645 | 645E01424 | WORD ON PAVEMENT, 96", TYPE A3 | 4 | General | Was the following documentation furnished to the Engineer? 1) surface temperature 2) date of application | 645.03 | 0 | 0 | 0 | 0 | 10/1/2020 | Traffic
| CA-Q-645 | 645E01424 | WORD ON PAVEMENT, 96", TYPE A3 | 5 | General | Was the preformed markings applied to the pavement by means of a precoated adhesive on the back, or by an adhesive or activator furnished with the markings and used according to the manufacturer’s recommendations? | 645.03 | 0 | 0 | 0 | 0 | 10/1/2020 | Traffic
| CA-Q-645 | 645E01424 | WORD ON PAVEMENT, 96", TYPE A3 | 6 | General | Are glass beads kept dry during storage and before use? | 641.03 | 0 | 0 | 0 | 0 | 10/1/2020 | Traffic
| CA-Q-645 | 645E01424 | WORD ON PAVEMENT, 96", TYPE A3 | 7 | Pavement Prepration Before Pavement Marking | Is the surface to be marked clean of all visible loose or foreign material? | 641.05 | 0 | 0 | 0 | 0 | 10/1/2020 | Traffic
| CA-Q-645 | 645E01424 | WORD ON PAVEMENT, 96", TYPE A3 | 8 | Pavement Prepration Before Pavement Marking | Has a power-broom been used to clean all surfaces where markings are to be applied? | 641.05 | 0 | 0 | 0 | 0 | 10/1/2020 | Traffic
| CA-Q-645 | 645E01424 | WORD ON PAVEMENT, 96", TYPE A3 | 9 | Pavement Prepration Before Pavement Marking | Was the pavement surface for the Preformed Pavement Marking clean and dry? If there is oil, salt or dust; power wash the pavement and allow the pavement to dry. | 645.03 | 0 | 0 | 0 | 0 | 10/1/2020 | Traffic
| CA-Q-645 | 645E01424 | WORD ON PAVEMENT, 96", TYPE A3 | 10 | Layout and Premarking | Did the Engineer or the Engineer’s representative approve the layout and premarking lines before marking operations began? | 641.06 | 0 | 0 | 0 | 0 | 10/1/2020 | Traffic
| CA-Q-645 | 645E01424 | WORD ON PAVEMENT, 96", TYPE A3 | 11 | Application - Item 645 Preformed Pavement Marking | Was the Engineer furnished with the manufacturer’s application instructions? | 645.03 | 0 | 0 | 0 | 0 | 10/1/2020 | Traffic
| CA-Q-645 | 645E01424 | WORD ON PAVEMENT, 96", TYPE A3 | 12 | Application - Item 645 Preformed Pavement Marking | Are the individual pieces overlapped or is there a gap greater than 1/4 inch (6 mm) between pieces? | 645.03 | 0 | 0 | 0 | 0 | 10/1/2020 | Traffic
| CA-Q-645 | 645E01480 | DOTTED LINE, 4", TYPE A3 | 1 | General | Did the Contractor obtain the Engineer’s approval for methods and equipment used for pavement preparation, marking, and marking removal? | 641.03 | 0 | 0 | 0 | 0 | 10/1/2020 | Traffic
| CA-Q-645 | 645E01480 | DOTTED LINE, 4", TYPE A3 | 2 | General | Did the Contractor furnish to the Engineer current copies of the manufacturer’s instructions and recommendations for application of any marking material, including primer, activator, catalyst, and adhesive at least 3 days in advance of installation? | 641.03 | 0 | 0 | 0 | 0 | 10/1/2020 | Traffic
| CA-Q-645 | 645E01480 | DOTTED LINE, 4", TYPE A3 | 3 | General | Are the pavement markings free of uneven edges, overspray, or other readily visible defects that detract from the appearance or function of the pavement markings. | 641.03 | 0 | 0 | 0 | 0 | 10/1/2020 | Traffic
| CA-Q-645 | 645E01480 | DOTTED LINE, 4", TYPE A3 | 4 | General | Was the following documentation furnished to the Engineer? 1) surface temperature 2) date of application | 645.03 | 0 | 0 | 0 | 0 | 10/1/2020 | Traffic
| CA-Q-645 | 645E01480 | DOTTED LINE, 4", TYPE A3 | 5 | General | Was the preformed markings applied to the pavement by means of a precoated adhesive on the back, or by an adhesive or activator furnished with the markings and used according to the manufacturer’s recommendations? | 645.03 | 0 | 0 | 0 | 0 | 10/1/2020 | Traffic
| CA-Q-645 | 645E01480 | DOTTED LINE, 4", TYPE A3 | 6 | General | Are glass beads kept dry during storage and before use? | 641.03 | 0 | 0 | 0 | 0 | 10/1/2020 | Traffic
| CA-Q-645 | 645E01480 | DOTTED LINE, 4", TYPE A3 | 7 | Pavement Prepration Before Pavement Marking | Is the surface to be marked clean of all visible loose or foreign material? | 641.05 | 0 | 0 | 0 | 0 | 10/1/2020 | Traffic
| CA-Q-645 | 645E01480 | DOTTED LINE, 4", TYPE A3 | 8 | Pavement Prepration Before Pavement Marking | Has a power-broom been used to clean all surfaces where markings are to be applied? | 641.05 | 0 | 0 | 0 | 0 | 10/1/2020 | Traffic
| CA-Q-645 | 645E01480 | DOTTED LINE, 4", TYPE A3 | 9 | Pavement Prepration Before Pavement Marking | Was the pavement surface for the Preformed Pavement Marking clean and dry? If there is oil, salt or dust; power wash the pavement and allow the pavement to dry. | 645.03 | 0 | 0 | 0 | 0 | 10/1/2020 | Traffic
| CA-Q-645 | 645E01480 | DOTTED LINE, 4", TYPE A3 | 10 | Layout and Premarking | Did the Engineer or the Engineer’s representative approve the layout and premarking lines before marking operations began? | 641.06 | 0 | 0 | 0 | 0 | 10/1/2020 | Traffic
| CA-Q-645 | 645E01480 | DOTTED LINE, 4", TYPE A3 | 11 | Application - Item 645 Preformed Pavement Marking | Was the Engineer furnished with the manufacturer’s application instructions? | 645.03 | 0 | 0 | 0 | 0 | 10/1/2020 | Traffic
| CA-Q-645 | 645E01480 | DOTTED LINE, 4", TYPE A3 | 12 | Application - Item 645 Preformed Pavement Marking | Are the individual pieces overlapped or is there a gap greater than 1/4 inch (6 mm) between pieces? | 645.03 | 0 | 0 | 0 | 0 | 10/1/2020 | Traffic
| CA-Q-645 | 645E01481 | DOTTED LINE, 4", TYPE A3, AS PER PLAN | 1 | General | Did the Contractor obtain the Engineer’s approval for methods and equipment used for pavement preparation, marking, and marking removal? | 641.03 | 0 | 0 | 0 | 0 | 10/1/2020 | Traffic
| CA-Q-645 | 645E01481 | DOTTED LINE, 4", TYPE A3, AS PER PLAN | 2 | General | Did the Contractor furnish to the Engineer current copies of the manufacturer’s instructions and recommendations for application of any marking material, including primer, activator, catalyst, and adhesive at least 3 days in advance of installation? | 641.03 | 0 | 0 | 0 | 0 | 10/1/2020 | Traffic
| CA-Q-645 | 645E01481 | DOTTED LINE, 4", TYPE A3, AS PER PLAN | 3 | General | Are the pavement markings free of uneven edges, overspray, or other readily visible defects that detract from the appearance or function of the pavement markings. | 641.03 | 0 | 0 | 0 | 0 | 10/1/2020 | Traffic
| CA-Q-645 | 645E01481 | DOTTED LINE, 4", TYPE A3, AS PER PLAN | 4 | General | Was the following documentation furnished to the Engineer? 1) surface temperature 2) date of application | 645.03 | 0 | 0 | 0 | 0 | 10/1/2020 | Traffic
| CA-Q-645 | 645E01481 | DOTTED LINE, 4", TYPE A3, AS PER PLAN | 5 | General | Was the preformed markings applied to the pavement by means of a precoated adhesive on the back, or by an adhesive or activator furnished with the markings and used according to the manufacturer’s recommendations? | 645.03 | 0 | 0 | 0 | 0 | 10/1/2020 | Traffic
| CA-Q-645 | 645E01481 | DOTTED LINE, 4", TYPE A3, AS PER PLAN | 6 | General | Are glass beads kept dry during storage and before use? | 641.03 | 0 | 0 | 0 | 0 | 10/1/2020 | Traffic
| CA-Q-645 | 645E01481 | DOTTED LINE, 4", TYPE A3, AS PER PLAN | 7 | Pavement Prepration Before Pavement Marking | Is the surface to be marked clean of all visible loose or foreign material? | 641.05 | 0 | 0 | 0 | 0 | 10/1/2020 | Traffic
| CA-Q-645 | 645E01481 | DOTTED LINE, 4", TYPE A3, AS PER PLAN | 8 | Pavement Prepration Before Pavement Marking | Has a power-broom been used to clean all surfaces where markings are to be applied? | 641.05 | 0 | 0 | 0 | 0 | 10/1/2020 | Traffic
| CA-Q-645 | 645E01481 | DOTTED LINE, 4", TYPE A3, AS PER PLAN | 9 | Pavement Prepration Before Pavement Marking | Was the pavement surface for the Preformed Pavement Marking clean and dry? If there is oil, salt or dust; power wash the pavement and allow the pavement to dry. | 645.03 | 0 | 0 | 0 | 0 | 10/1/2020 | Traffic
| CA-Q-645 | 645E01481 | DOTTED LINE, 4", TYPE A3, AS PER PLAN | 10 | Layout and Premarking | Did the Engineer or the Engineer’s representative approve the layout and premarking lines before marking operations began? | 641.06 | 0 | 0 | 0 | 0 | 10/1/2020 | Traffic
| CA-Q-645 | 645E01481 | DOTTED LINE, 4", TYPE A3, AS PER PLAN | 11 | Application - Item 645 Preformed Pavement Marking | Was the Engineer furnished with the manufacturer’s application instructions? | 645.03 | 0 | 0 | 0 | 0 | 10/1/2020 | Traffic
| CA-Q-645 | 645E01481 | DOTTED LINE, 4", TYPE A3, AS PER PLAN | 12 | Application - Item 645 Preformed Pavement Marking | Are the individual pieces overlapped or is there a gap greater than 1/4 inch (6 mm) between pieces? | 645.03 | 0 | 0 | 0 | 0 | 10/1/2020 | Traffic
| CA-Q-645 | 645E01490 | DOTTED LINE, 4", TYPE A | 1 | General | Did the Contractor obtain the Engineer’s approval for methods and equipment used for pavement preparation, marking, and marking removal? | 641.03 | 0 | 0 | 0 | 0 | 10/1/2020 | Traffic
| CA-Q-645 | 645E01490 | DOTTED LINE, 4", TYPE A | 2 | General | Did the Contractor furnish to the Engineer current copies of the manufacturer’s instructions and recommendations for application of any marking material, including primer, activator, catalyst, and adhesive at least 3 days in advance of installation? | 641.03 | 0 | 0 | 0 | 0 | 10/1/2020 | Traffic
| CA-Q-645 | 645E01490 | DOTTED LINE, 4", TYPE A | 3 | General | Are the pavement markings free of uneven edges, overspray, or other readily visible defects that detract from the appearance or function of the pavement markings. | 641.03 | 0 | 0 | 0 | 0 | 10/1/2020 | Traffic
| CA-Q-645 | 645E01490 | DOTTED LINE, 4", TYPE A | 4 | General | Was the following documentation furnished to the Engineer? 1) surface temperature 2) date of application | 645.03 | 0 | 0 | 0 | 0 | 10/1/2020 | Traffic
| CA-Q-645 | 645E01490 | DOTTED LINE, 4", TYPE A | 5 | General | Was the preformed markings applied to the pavement by means of a precoated adhesive on the back, or by an adhesive or activator furnished with the markings and used according to the manufacturer’s recommendations? | 645.03 | 0 | 0 | 0 | 0 | 10/1/2020 | Traffic
| CA-Q-645 | 645E01490 | DOTTED LINE, 4", TYPE A | 6 | General | Are glass beads kept dry during storage and before use? | 641.03 | 0 | 0 | 0 | 0 | 10/1/2020 | Traffic
| CA-Q-645 | 645E01490 | DOTTED LINE, 4", TYPE A | 7 | Pavement Prepration Before Pavement Marking | Is the surface to be marked clean of all visible loose or foreign material? | 641.05 | 0 | 0 | 0 | 0 | 10/1/2020 | Traffic
| CA-Q-645 | 645E01490 | DOTTED LINE, 4", TYPE A | 8 | Pavement Prepration Before Pavement Marking | Has a power-broom been used to clean all surfaces where markings are to be applied? | 641.05 | 0 | 0 | 0 | 0 | 10/1/2020 | Traffic
| CA-Q-645 | 645E01490 | DOTTED LINE, 4", TYPE A | 9 | Pavement Prepration Before Pavement Marking | Was the pavement surface for the Preformed Pavement Marking clean and dry? If there is oil, salt or dust; power wash the pavement and allow the pavement to dry. | 645.03 | 0 | 0 | 0 | 0 | 10/1/2020 | Traffic
| CA-Q-645 | 645E01490 | DOTTED LINE, 4", TYPE A | 10 | Layout and Premarking | Did the Engineer or the Engineer’s representative approve the layout and premarking lines before marking operations began? | 641.06 | 0 | 0 | 0 | 0 | 10/1/2020 | Traffic
| CA-Q-645 | 645E01490 | DOTTED LINE, 4", TYPE A | 11 | Application - Item 645 Preformed Pavement Marking | Was the Engineer furnished with the manufacturer’s application instructions? | 645.03 | 0 | 0 | 0 | 0 | 10/1/2020 | Traffic
| CA-Q-645 | 645E01490 | DOTTED LINE, 4", TYPE A | 12 | Application - Item 645 Preformed Pavement Marking | Are the individual pieces overlapped or is there a gap greater than 1/4 inch (6 mm) between pieces? | 645.03 | 0 | 0 | 0 | 0 | 10/1/2020 | Traffic
| CA-Q-645 | 645E01500 | DOTTED LINE, 4", TYPE A1 | 1 | General | Did the Contractor obtain the Engineer’s approval for methods and equipment used for pavement preparation, marking, and marking removal? | 641.03 | 0 | 0 | 0 | 0 | 10/1/2020 | Traffic
| CA-Q-645 | 645E01500 | DOTTED LINE, 4", TYPE A1 | 2 | General | Did the Contractor furnish to the Engineer current copies of the manufacturer’s instructions and recommendations for application of any marking material, including primer, activator, catalyst, and adhesive at least 3 days in advance of installation? | 641.03 | 0 | 0 | 0 | 0 | 10/1/2020 | Traffic
| CA-Q-645 | 645E01500 | DOTTED LINE, 4", TYPE A1 | 3 | General | Are the pavement markings free of uneven edges, overspray, or other readily visible defects that detract from the appearance or function of the pavement markings. | 641.03 | 0 | 0 | 0 | 0 | 10/1/2020 | Traffic
| CA-Q-645 | 645E01500 | DOTTED LINE, 4", TYPE A1 | 4 | General | Was the following documentation furnished to the Engineer? 1) surface temperature 2) date of application | 645.03 | 0 | 0 | 0 | 0 | 10/1/2020 | Traffic
| CA-Q-645 | 645E01500 | DOTTED LINE, 4", TYPE A1 | 5 | General | Was the preformed markings applied to the pavement by means of a precoated adhesive on the back, or by an adhesive or activator furnished with the markings and used according to the manufacturer’s recommendations? | 645.03 | 0 | 0 | 0 | 0 | 10/1/2020 | Traffic
| CA-Q-645 | 645E01500 | DOTTED LINE, 4", TYPE A1 | 6 | General | Are glass beads kept dry during storage and before use? | 641.03 | 0 | 0 | 0 | 0 | 10/1/2020 | Traffic
| CA-Q-645 | 645E01500 | DOTTED LINE, 4", TYPE A1 | 7 | Pavement Prepration Before Pavement Marking | Is the surface to be marked clean of all visible loose or foreign material? | 641.05 | 0 | 0 | 0 | 0 | 10/1/2020 | Traffic
| CA-Q-645 | 645E01500 | DOTTED LINE, 4", TYPE A1 | 8 | Pavement Prepration Before Pavement Marking | Has a power-broom been used to clean all surfaces where markings are to be applied? | 641.05 | 0 | 0 | 0 | 0 | 10/1/2020 | Traffic
| CA-Q-645 | 645E01500 | DOTTED LINE, 4", TYPE A1 | 9 | Pavement Prepration Before Pavement Marking | Was the pavement surface for the Preformed Pavement Marking clean and dry? If there is oil, salt or dust; power wash the pavement and allow the pavement to dry. | 645.03 | 0 | 0 | 0 | 0 | 10/1/2020 | Traffic
| CA-Q-645 | 645E01500 | DOTTED LINE, 4", TYPE A1 | 10 | Layout and Premarking | Did the Engineer or the Engineer’s representative approve the layout and premarking lines before marking operations began? | 641.06 | 0 | 0 | 0 | 0 | 10/1/2020 | Traffic
| CA-Q-645 | 645E01500 | DOTTED LINE, 4", TYPE A1 | 11 | Application - Item 645 Preformed Pavement Marking | Was the Engineer furnished with the manufacturer’s application instructions? | 645.03 | 0 | 0 | 0 | 0 | 10/1/2020 | Traffic
| CA-Q-645 | 645E01500 | DOTTED LINE, 4", TYPE A1 | 12 | Application - Item 645 Preformed Pavement Marking | Are the individual pieces overlapped or is there a gap greater than 1/4 inch (6 mm) between pieces? | 645.03 | 0 | 0 | 0 | 0 | 10/1/2020 | Traffic
| CA-Q-645 | 645E01502 | DOTTED LINE, 4", TYPE A2 | 1 | General | Did the Contractor obtain the Engineer’s approval for methods and equipment used for pavement preparation, marking, and marking removal? | 641.03 | 0 | 0 | 0 | 0 | 10/1/2020 | Traffic
| CA-Q-645 | 645E01502 | DOTTED LINE, 4", TYPE A2 | 2 | General | Did the Contractor furnish to the Engineer current copies of the manufacturer’s instructions and recommendations for application of any marking material, including primer, activator, catalyst, and adhesive at least 3 days in advance of installation? | 641.03 | 0 | 0 | 0 | 0 | 10/1/2020 | Traffic
| CA-Q-645 | 645E01502 | DOTTED LINE, 4", TYPE A2 | 3 | General | Are the pavement markings free of uneven edges, overspray, or other readily visible defects that detract from the appearance or function of the pavement markings. | 641.03 | 0 | 0 | 0 | 0 | 10/1/2020 | Traffic
| CA-Q-645 | 645E01502 | DOTTED LINE, 4", TYPE A2 | 4 | General | Was the following documentation furnished to the Engineer? 1) surface temperature 2) date of application | 645.03 | 0 | 0 | 0 | 0 | 10/1/2020 | Traffic
| CA-Q-645 | 645E01502 | DOTTED LINE, 4", TYPE A2 | 5 | General | Was the preformed markings applied to the pavement by means of a precoated adhesive on the back, or by an adhesive or activator furnished with the markings and used according to the manufacturer’s recommendations? | 645.03 | 0 | 0 | 0 | 0 | 10/1/2020 | Traffic
| CA-Q-645 | 645E01502 | DOTTED LINE, 4", TYPE A2 | 6 | General | Are glass beads kept dry during storage and before use? | 641.03 | 0 | 0 | 0 | 0 | 10/1/2020 | Traffic
| CA-Q-645 | 645E01502 | DOTTED LINE, 4", TYPE A2 | 7 | Pavement Prepration Before Pavement Marking | Is the surface to be marked clean of all visible loose or foreign material? | 641.05 | 0 | 0 | 0 | 0 | 10/1/2020 | Traffic
| CA-Q-645 | 645E01502 | DOTTED LINE, 4", TYPE A2 | 8 | Pavement Prepration Before Pavement Marking | Has a power-broom been used to clean all surfaces where markings are to be applied? | 641.05 | 0 | 0 | 0 | 0 | 10/1/2020 | Traffic
| CA-Q-645 | 645E01502 | DOTTED LINE, 4", TYPE A2 | 9 | Pavement Prepration Before Pavement Marking | Was the pavement surface for the Preformed Pavement Marking clean and dry? If there is oil, salt or dust; power wash the pavement and allow the pavement to dry. | 645.03 | 0 | 0 | 0 | 0 | 10/1/2020 | Traffic
| CA-Q-645 | 645E01502 | DOTTED LINE, 4", TYPE A2 | 10 | Layout and Premarking | Did the Engineer or the Engineer’s representative approve the layout and premarking lines before marking operations began? | 641.06 | 0 | 0 | 0 | 0 | 10/1/2020 | Traffic
| CA-Q-645 | 645E01502 | DOTTED LINE, 4", TYPE A2 | 11 | Application - Item 645 Preformed Pavement Marking | Was the Engineer furnished with the manufacturer’s application instructions? | 645.03 | 0 | 0 | 0 | 0 | 10/1/2020 | Traffic
| CA-Q-645 | 645E01502 | DOTTED LINE, 4", TYPE A2 | 12 | Application - Item 645 Preformed Pavement Marking | Are the individual pieces overlapped or is there a gap greater than 1/4 inch (6 mm) between pieces? | 645.03 | 0 | 0 | 0 | 0 | 10/1/2020 | Traffic
| CA-Q-645 | 645E01504 | DOTTED LINE, 4", TYPE B | 1 | General | Did the Contractor obtain the Engineer’s approval for methods and equipment used for pavement preparation, marking, and marking removal? | 641.03 | 0 | 0 | 0 | 0 | 10/1/2020 | Traffic
| CA-Q-645 | 645E01504 | DOTTED LINE, 4", TYPE B | 2 | General | Did the Contractor furnish to the Engineer current copies of the manufacturer’s instructions and recommendations for application of any marking material, including primer, activator, catalyst, and adhesive at least 3 days in advance of installation? | 641.03 | 0 | 0 | 0 | 0 | 10/1/2020 | Traffic
| CA-Q-645 | 645E01504 | DOTTED LINE, 4", TYPE B | 3 | General | Are the pavement markings free of uneven edges, overspray, or other readily visible defects that detract from the appearance or function of the pavement markings. | 641.03 | 0 | 0 | 0 | 0 | 10/1/2020 | Traffic
| CA-Q-645 | 645E01504 | DOTTED LINE, 4", TYPE B | 4 | General | Was the following documentation furnished to the Engineer? 1) surface temperature 2) date of application | 645.03 | 0 | 0 | 0 | 0 | 10/1/2020 | Traffic
| CA-Q-645 | 645E01504 | DOTTED LINE, 4", TYPE B | 5 | General | Was the preformed markings applied to the pavement by means of a precoated adhesive on the back, or by an adhesive or activator furnished with the markings and used according to the manufacturer’s recommendations? | 645.03 | 0 | 0 | 0 | 0 | 10/1/2020 | Traffic
| CA-Q-645 | 645E01504 | DOTTED LINE, 4", TYPE B | 6 | General | Are glass beads kept dry during storage and before use? | 641.03 | 0 | 0 | 0 | 0 | 10/1/2020 | Traffic
| CA-Q-645 | 645E01504 | DOTTED LINE, 4", TYPE B | 7 | Pavement Prepration Before Pavement Marking | Is the surface to be marked clean of all visible loose or foreign material? | 641.05 | 0 | 0 | 0 | 0 | 10/1/2020 | Traffic
| CA-Q-645 | 645E01504 | DOTTED LINE, 4", TYPE B | 8 | Pavement Prepration Before Pavement Marking | Has a power-broom been used to clean all surfaces where markings are to be applied? | 641.05 | 0 | 0 | 0 | 0 | 10/1/2020 | Traffic
| CA-Q-645 | 645E01504 | DOTTED LINE, 4", TYPE B | 9 | Pavement Prepration Before Pavement Marking | Was the pavement surface for the Preformed Pavement Marking clean and dry? If there is oil, salt or dust; power wash the pavement and allow the pavement to dry. | 645.03 | 0 | 0 | 0 | 0 | 10/1/2020 | Traffic
| CA-Q-645 | 645E01504 | DOTTED LINE, 4", TYPE B | 10 | Layout and Premarking | Did the Engineer or the Engineer’s representative approve the layout and premarking lines before marking operations began? | 641.06 | 0 | 0 | 0 | 0 | 10/1/2020 | Traffic
| CA-Q-645 | 645E01504 | DOTTED LINE, 4", TYPE B | 11 | Application - Item 645 Preformed Pavement Marking | Was the Engineer furnished with the manufacturer’s application instructions? | 645.03 | 0 | 0 | 0 | 0 | 10/1/2020 | Traffic
| CA-Q-645 | 645E01504 | DOTTED LINE, 4", TYPE B | 12 | Application - Item 645 Preformed Pavement Marking | Are the individual pieces overlapped or is there a gap greater than 1/4 inch (6 mm) between pieces? | 645.03 | 0 | 0 | 0 | 0 | 10/1/2020 | Traffic
| CA-Q-645 | 645E01506 | DOTTED LINE, 4", TYPE C | 1 | General | Did the Contractor obtain the Engineer’s approval for methods and equipment used for pavement preparation, marking, and marking removal? | 641.03 | 0 | 0 | 0 | 0 | 10/1/2020 | Traffic
| CA-Q-645 | 645E01506 | DOTTED LINE, 4", TYPE C | 2 | General | Did the Contractor furnish to the Engineer current copies of the manufacturer’s instructions and recommendations for application of any marking material, including primer, activator, catalyst, and adhesive at least 3 days in advance of installation? | 641.03 | 0 | 0 | 0 | 0 | 10/1/2020 | Traffic
| CA-Q-645 | 645E01506 | DOTTED LINE, 4", TYPE C | 3 | General | Are the pavement markings free of uneven edges, overspray, or other readily visible defects that detract from the appearance or function of the pavement markings. | 641.03 | 0 | 0 | 0 | 0 | 10/1/2020 | Traffic
| CA-Q-645 | 645E01506 | DOTTED LINE, 4", TYPE C | 4 | General | Was the following documentation furnished to the Engineer? 1) surface temperature 2) date of application | 645.03 | 0 | 0 | 0 | 0 | 10/1/2020 | Traffic
| CA-Q-645 | 645E01506 | DOTTED LINE, 4", TYPE C | 5 | General | Was the preformed markings applied to the pavement by means of a precoated adhesive on the back, or by an adhesive or activator furnished with the markings and used according to the manufacturer’s recommendations? | 645.03 | 0 | 0 | 0 | 0 | 10/1/2020 | Traffic
| CA-Q-645 | 645E01506 | DOTTED LINE, 4", TYPE C | 6 | General | Are glass beads kept dry during storage and before use? | 641.03 | 0 | 0 | 0 | 0 | 10/1/2020 | Traffic
| CA-Q-645 | 645E01506 | DOTTED LINE, 4", TYPE C | 7 | Pavement Prepration Before Pavement Marking | Is the surface to be marked clean of all visible loose or foreign material? | 641.05 | 0 | 0 | 0 | 0 | 10/1/2020 | Traffic
| CA-Q-645 | 645E01506 | DOTTED LINE, 4", TYPE C | 8 | Pavement Prepration Before Pavement Marking | Has a power-broom been used to clean all surfaces where markings are to be applied? | 641.05 | 0 | 0 | 0 | 0 | 10/1/2020 | Traffic
| CA-Q-645 | 645E01506 | DOTTED LINE, 4", TYPE C | 9 | Pavement Prepration Before Pavement Marking | Was the pavement surface for the Preformed Pavement Marking clean and dry? If there is oil, salt or dust; power wash the pavement and allow the pavement to dry. | 645.03 | 0 | 0 | 0 | 0 | 10/1/2020 | Traffic
| CA-Q-645 | 645E01506 | DOTTED LINE, 4", TYPE C | 10 | Layout and Premarking | Did the Engineer or the Engineer’s representative approve the layout and premarking lines before marking operations began? | 641.06 | 0 | 0 | 0 | 0 | 10/1/2020 | Traffic
| CA-Q-645 | 645E01506 | DOTTED LINE, 4", TYPE C | 11 | Application - Item 645 Preformed Pavement Marking | Was the Engineer furnished with the manufacturer’s application instructions? | 645.03 | 0 | 0 | 0 | 0 | 10/1/2020 | Traffic
| CA-Q-645 | 645E01506 | DOTTED LINE, 4", TYPE C | 12 | Application - Item 645 Preformed Pavement Marking | Are the individual pieces overlapped or is there a gap greater than 1/4 inch (6 mm) between pieces? | 645.03 | 0 | 0 | 0 | 0 | 10/1/2020 | Traffic
| CA-Q-645 | 645E01508 | DOTTED LINE, 6", TYPE A | 1 | General | Did the Contractor obtain the Engineer’s approval for methods and equipment used for pavement preparation, marking, and marking removal? | 641.03 | 0 | 0 | 0 | 0 | 10/1/2020 | Traffic
| CA-Q-645 | 645E01508 | DOTTED LINE, 6", TYPE A | 2 | General | Did the Contractor furnish to the Engineer current copies of the manufacturer’s instructions and recommendations for application of any marking material, including primer, activator, catalyst, and adhesive at least 3 days in advance of installation? | 641.03 | 0 | 0 | 0 | 0 | 10/1/2020 | Traffic
| CA-Q-645 | 645E01508 | DOTTED LINE, 6", TYPE A | 3 | General | Are the pavement markings free of uneven edges, overspray, or other readily visible defects that detract from the appearance or function of the pavement markings. | 641.03 | 0 | 0 | 0 | 0 | 10/1/2020 | Traffic
| CA-Q-645 | 645E01508 | DOTTED LINE, 6", TYPE A | 4 | General | Was the following documentation furnished to the Engineer? 1) surface temperature 2) date of application | 645.03 | 0 | 0 | 0 | 0 | 10/1/2020 | Traffic
| CA-Q-645 | 645E01508 | DOTTED LINE, 6", TYPE A | 5 | General | Was the preformed markings applied to the pavement by means of a precoated adhesive on the back, or by an adhesive or activator furnished with the markings and used according to the manufacturer’s recommendations? | 645.03 | 0 | 0 | 0 | 0 | 10/1/2020 | Traffic
| CA-Q-645 | 645E01508 | DOTTED LINE, 6", TYPE A | 6 | General | Are glass beads kept dry during storage and before use? | 641.03 | 0 | 0 | 0 | 0 | 10/1/2020 | Traffic
| CA-Q-645 | 645E01508 | DOTTED LINE, 6", TYPE A | 7 | Pavement Prepration Before Pavement Marking | Is the surface to be marked clean of all visible loose or foreign material? | 641.05 | 0 | 0 | 0 | 0 | 10/1/2020 | Traffic
| CA-Q-645 | 645E01508 | DOTTED LINE, 6", TYPE A | 8 | Pavement Prepration Before Pavement Marking | Has a power-broom been used to clean all surfaces where markings are to be applied? | 641.05 | 0 | 0 | 0 | 0 | 10/1/2020 | Traffic
| CA-Q-645 | 645E01508 | DOTTED LINE, 6", TYPE A | 9 | Pavement Prepration Before Pavement Marking | Was the pavement surface for the Preformed Pavement Marking clean and dry? If there is oil, salt or dust; power wash the pavement and allow the pavement to dry. | 645.03 | 0 | 0 | 0 | 0 | 10/1/2020 | Traffic
| CA-Q-645 | 645E01508 | DOTTED LINE, 6", TYPE A | 10 | Layout and Premarking | Did the Engineer or the Engineer’s representative approve the layout and premarking lines before marking operations began? | 641.06 | 0 | 0 | 0 | 0 | 10/1/2020 | Traffic
| CA-Q-645 | 645E01508 | DOTTED LINE, 6", TYPE A | 11 | Application - Item 645 Preformed Pavement Marking | Was the Engineer furnished with the manufacturer’s application instructions? | 645.03 | 0 | 0 | 0 | 0 | 10/1/2020 | Traffic
| CA-Q-645 | 645E01508 | DOTTED LINE, 6", TYPE A | 12 | Application - Item 645 Preformed Pavement Marking | Are the individual pieces overlapped or is there a gap greater than 1/4 inch (6 mm) between pieces? | 645.03 | 0 | 0 | 0 | 0 | 10/1/2020 | Traffic
| CA-Q-645 | 645E01510 | DOTTED LINE, 6", TYPE A1 | 1 | General | Did the Contractor obtain the Engineer’s approval for methods and equipment used for pavement preparation, marking, and marking removal? | 641.03 | 0 | 0 | 0 | 0 | 10/1/2020 | Traffic
| CA-Q-645 | 645E01510 | DOTTED LINE, 6", TYPE A1 | 2 | General | Did the Contractor furnish to the Engineer current copies of the manufacturer’s instructions and recommendations for application of any marking material, including primer, activator, catalyst, and adhesive at least 3 days in advance of installation? | 641.03 | 0 | 0 | 0 | 0 | 10/1/2020 | Traffic
| CA-Q-645 | 645E01510 | DOTTED LINE, 6", TYPE A1 | 3 | General | Are the pavement markings free of uneven edges, overspray, or other readily visible defects that detract from the appearance or function of the pavement markings. | 641.03 | 0 | 0 | 0 | 0 | 10/1/2020 | Traffic
| CA-Q-645 | 645E01510 | DOTTED LINE, 6", TYPE A1 | 4 | General | Was the following documentation furnished to the Engineer? 1) surface temperature 2) date of application | 645.03 | 0 | 0 | 0 | 0 | 10/1/2020 | Traffic
| CA-Q-645 | 645E01510 | DOTTED LINE, 6", TYPE A1 | 5 | General | Was the preformed markings applied to the pavement by means of a precoated adhesive on the back, or by an adhesive or activator furnished with the markings and used according to the manufacturer’s recommendations? | 645.03 | 0 | 0 | 0 | 0 | 10/1/2020 | Traffic
| CA-Q-645 | 645E01510 | DOTTED LINE, 6", TYPE A1 | 6 | General | Are glass beads kept dry during storage and before use? | 641.03 | 0 | 0 | 0 | 0 | 10/1/2020 | Traffic
| CA-Q-645 | 645E01510 | DOTTED LINE, 6", TYPE A1 | 7 | Pavement Prepration Before Pavement Marking | Is the surface to be marked clean of all visible loose or foreign material? | 641.05 | 0 | 0 | 0 | 0 | 10/1/2020 | Traffic
| CA-Q-645 | 645E01510 | DOTTED LINE, 6", TYPE A1 | 8 | Pavement Prepration Before Pavement Marking | Has a power-broom been used to clean all surfaces where markings are to be applied? | 641.05 | 0 | 0 | 0 | 0 | 10/1/2020 | Traffic
| CA-Q-645 | 645E01510 | DOTTED LINE, 6", TYPE A1 | 9 | Pavement Prepration Before Pavement Marking | Was the pavement surface for the Preformed Pavement Marking clean and dry? If there is oil, salt or dust; power wash the pavement and allow the pavement to dry. | 645.03 | 0 | 0 | 0 | 0 | 10/1/2020 | Traffic
| CA-Q-645 | 645E01510 | DOTTED LINE, 6", TYPE A1 | 10 | Layout and Premarking | Did the Engineer or the Engineer’s representative approve the layout and premarking lines before marking operations began? | 641.06 | 0 | 0 | 0 | 0 | 10/1/2020 | Traffic
| CA-Q-645 | 645E01510 | DOTTED LINE, 6", TYPE A1 | 11 | Application - Item 645 Preformed Pavement Marking | Was the Engineer furnished with the manufacturer’s application instructions? | 645.03 | 0 | 0 | 0 | 0 | 10/1/2020 | Traffic
| CA-Q-645 | 645E01510 | DOTTED LINE, 6", TYPE A1 | 12 | Application - Item 645 Preformed Pavement Marking | Are the individual pieces overlapped or is there a gap greater than 1/4 inch (6 mm) between pieces? | 645.03 | 0 | 0 | 0 | 0 | 10/1/2020 | Traffic
| CA-Q-645 | 645E01512 | DOTTED LINE, 6", TYPE A2 | 1 | General | Did the Contractor obtain the Engineer’s approval for methods and equipment used for pavement preparation, marking, and marking removal? | 641.03 | 0 | 0 | 0 | 0 | 10/1/2020 | Traffic
| CA-Q-645 | 645E01512 | DOTTED LINE, 6", TYPE A2 | 2 | General | Did the Contractor furnish to the Engineer current copies of the manufacturer’s instructions and recommendations for application of any marking material, including primer, activator, catalyst, and adhesive at least 3 days in advance of installation? | 641.03 | 0 | 0 | 0 | 0 | 10/1/2020 | Traffic
| CA-Q-645 | 645E01512 | DOTTED LINE, 6", TYPE A2 | 3 | General | Are the pavement markings free of uneven edges, overspray, or other readily visible defects that detract from the appearance or function of the pavement markings. | 641.03 | 0 | 0 | 0 | 0 | 10/1/2020 | Traffic
| CA-Q-645 | 645E01512 | DOTTED LINE, 6", TYPE A2 | 4 | General | Was the following documentation furnished to the Engineer? 1) surface temperature 2) date of application | 645.03 | 0 | 0 | 0 | 0 | 10/1/2020 | Traffic
| CA-Q-645 | 645E01512 | DOTTED LINE, 6", TYPE A2 | 5 | General | Was the preformed markings applied to the pavement by means of a precoated adhesive on the back, or by an adhesive or activator furnished with the markings and used according to the manufacturer’s recommendations? | 645.03 | 0 | 0 | 0 | 0 | 10/1/2020 | Traffic
| CA-Q-645 | 645E01512 | DOTTED LINE, 6", TYPE A2 | 6 | General | Are glass beads kept dry during storage and before use? | 641.03 | 0 | 0 | 0 | 0 | 10/1/2020 | Traffic
| CA-Q-645 | 645E01512 | DOTTED LINE, 6", TYPE A2 | 7 | Pavement Prepration Before Pavement Marking | Is the surface to be marked clean of all visible loose or foreign material? | 641.05 | 0 | 0 | 0 | 0 | 10/1/2020 | Traffic
| CA-Q-645 | 645E01512 | DOTTED LINE, 6", TYPE A2 | 8 | Pavement Prepration Before Pavement Marking | Has a power-broom been used to clean all surfaces where markings are to be applied? | 641.05 | 0 | 0 | 0 | 0 | 10/1/2020 | Traffic
| CA-Q-645 | 645E01512 | DOTTED LINE, 6", TYPE A2 | 9 | Pavement Prepration Before Pavement Marking | Was the pavement surface for the Preformed Pavement Marking clean and dry? If there is oil, salt or dust; power wash the pavement and allow the pavement to dry. | 645.03 | 0 | 0 | 0 | 0 | 10/1/2020 | Traffic
| CA-Q-645 | 645E01512 | DOTTED LINE, 6", TYPE A2 | 10 | Layout and Premarking | Did the Engineer or the Engineer’s representative approve the layout and premarking lines before marking operations began? | 641.06 | 0 | 0 | 0 | 0 | 10/1/2020 | Traffic
| CA-Q-645 | 645E01512 | DOTTED LINE, 6", TYPE A2 | 11 | Application - Item 645 Preformed Pavement Marking | Was the Engineer furnished with the manufacturer’s application instructions? | 645.03 | 0 | 0 | 0 | 0 | 10/1/2020 | Traffic
| CA-Q-645 | 645E01512 | DOTTED LINE, 6", TYPE A2 | 12 | Application - Item 645 Preformed Pavement Marking | Are the individual pieces overlapped or is there a gap greater than 1/4 inch (6 mm) between pieces? | 645.03 | 0 | 0 | 0 | 0 | 10/1/2020 | Traffic
| CA-Q-645 | 645E01514 | DOTTED LINE, 6", TYPE B | 1 | General | Did the Contractor obtain the Engineer’s approval for methods and equipment used for pavement preparation, marking, and marking removal? | 641.03 | 0 | 0 | 0 | 0 | 10/1/2020 | Traffic
| CA-Q-645 | 645E01514 | DOTTED LINE, 6", TYPE B | 2 | General | Did the Contractor furnish to the Engineer current copies of the manufacturer’s instructions and recommendations for application of any marking material, including primer, activator, catalyst, and adhesive at least 3 days in advance of installation? | 641.03 | 0 | 0 | 0 | 0 | 10/1/2020 | Traffic
| CA-Q-645 | 645E01514 | DOTTED LINE, 6", TYPE B | 3 | General | Are the pavement markings free of uneven edges, overspray, or other readily visible defects that detract from the appearance or function of the pavement markings. | 641.03 | 0 | 0 | 0 | 0 | 10/1/2020 | Traffic
| CA-Q-645 | 645E01514 | DOTTED LINE, 6", TYPE B | 4 | General | Was the following documentation furnished to the Engineer? 1) surface temperature 2) date of application | 645.03 | 0 | 0 | 0 | 0 | 10/1/2020 | Traffic
| CA-Q-645 | 645E01514 | DOTTED LINE, 6", TYPE B | 5 | General | Was the preformed markings applied to the pavement by means of a precoated adhesive on the back, or by an adhesive or activator furnished with the markings and used according to the manufacturer’s recommendations? | 645.03 | 0 | 0 | 0 | 0 | 10/1/2020 | Traffic
| CA-Q-645 | 645E01514 | DOTTED LINE, 6", TYPE B | 6 | General | Are glass beads kept dry during storage and before use? | 641.03 | 0 | 0 | 0 | 0 | 10/1/2020 | Traffic
| CA-Q-645 | 645E01514 | DOTTED LINE, 6", TYPE B | 7 | Pavement Prepration Before Pavement Marking | Is the surface to be marked clean of all visible loose or foreign material? | 641.05 | 0 | 0 | 0 | 0 | 10/1/2020 | Traffic
| CA-Q-645 | 645E01514 | DOTTED LINE, 6", TYPE B | 8 | Pavement Prepration Before Pavement Marking | Has a power-broom been used to clean all surfaces where markings are to be applied? | 641.05 | 0 | 0 | 0 | 0 | 10/1/2020 | Traffic
| CA-Q-645 | 645E01514 | DOTTED LINE, 6", TYPE B | 9 | Pavement Prepration Before Pavement Marking | Was the pavement surface for the Preformed Pavement Marking clean and dry? If there is oil, salt or dust; power wash the pavement and allow the pavement to dry. | 645.03 | 0 | 0 | 0 | 0 | 10/1/2020 | Traffic
| CA-Q-645 | 645E01514 | DOTTED LINE, 6", TYPE B | 10 | Layout and Premarking | Did the Engineer or the Engineer’s representative approve the layout and premarking lines before marking operations began? | 641.06 | 0 | 0 | 0 | 0 | 10/1/2020 | Traffic
| CA-Q-645 | 645E01514 | DOTTED LINE, 6", TYPE B | 11 | Application - Item 645 Preformed Pavement Marking | Was the Engineer furnished with the manufacturer’s application instructions? | 645.03 | 0 | 0 | 0 | 0 | 10/1/2020 | Traffic
| CA-Q-645 | 645E01514 | DOTTED LINE, 6", TYPE B | 12 | Application - Item 645 Preformed Pavement Marking | Are the individual pieces overlapped or is there a gap greater than 1/4 inch (6 mm) between pieces? | 645.03 | 0 | 0 | 0 | 0 | 10/1/2020 | Traffic
| CA-Q-645 | 645E01516 | DOTTED LINE, 6", TYPE C | 1 | General | Did the Contractor obtain the Engineer’s approval for methods and equipment used for pavement preparation, marking, and marking removal? | 641.03 | 0 | 0 | 0 | 0 | 10/1/2020 | Traffic
| CA-Q-645 | 645E01516 | DOTTED LINE, 6", TYPE C | 2 | General | Did the Contractor furnish to the Engineer current copies of the manufacturer’s instructions and recommendations for application of any marking material, including primer, activator, catalyst, and adhesive at least 3 days in advance of installation? | 641.03 | 0 | 0 | 0 | 0 | 10/1/2020 | Traffic
| CA-Q-645 | 645E01516 | DOTTED LINE, 6", TYPE C | 3 | General | Are the pavement markings free of uneven edges, overspray, or other readily visible defects that detract from the appearance or function of the pavement markings. | 641.03 | 0 | 0 | 0 | 0 | 10/1/2020 | Traffic
| CA-Q-645 | 645E01516 | DOTTED LINE, 6", TYPE C | 4 | General | Was the following documentation furnished to the Engineer? 1) surface temperature 2) date of application | 645.03 | 0 | 0 | 0 | 0 | 10/1/2020 | Traffic
| CA-Q-645 | 645E01516 | DOTTED LINE, 6", TYPE C | 5 | General | Was the preformed markings applied to the pavement by means of a precoated adhesive on the back, or by an adhesive or activator furnished with the markings and used according to the manufacturer’s recommendations? | 645.03 | 0 | 0 | 0 | 0 | 10/1/2020 | Traffic
| CA-Q-645 | 645E01516 | DOTTED LINE, 6", TYPE C | 6 | General | Are glass beads kept dry during storage and before use? | 641.03 | 0 | 0 | 0 | 0 | 10/1/2020 | Traffic
| CA-Q-645 | 645E01516 | DOTTED LINE, 6", TYPE C | 7 | Pavement Prepration Before Pavement Marking | Is the surface to be marked clean of all visible loose or foreign material? | 641.05 | 0 | 0 | 0 | 0 | 10/1/2020 | Traffic
| CA-Q-645 | 645E01516 | DOTTED LINE, 6", TYPE C | 8 | Pavement Prepration Before Pavement Marking | Has a power-broom been used to clean all surfaces where markings are to be applied? | 641.05 | 0 | 0 | 0 | 0 | 10/1/2020 | Traffic
| CA-Q-645 | 645E01516 | DOTTED LINE, 6", TYPE C | 9 | Pavement Prepration Before Pavement Marking | Was the pavement surface for the Preformed Pavement Marking clean and dry? If there is oil, salt or dust; power wash the pavement and allow the pavement to dry. | 645.03 | 0 | 0 | 0 | 0 | 10/1/2020 | Traffic
| CA-Q-645 | 645E01516 | DOTTED LINE, 6", TYPE C | 10 | Layout and Premarking | Did the Engineer or the Engineer’s representative approve the layout and premarking lines before marking operations began? | 641.06 | 0 | 0 | 0 | 0 | 10/1/2020 | Traffic
| CA-Q-645 | 645E01516 | DOTTED LINE, 6", TYPE C | 11 | Application - Item 645 Preformed Pavement Marking | Was the Engineer furnished with the manufacturer’s application instructions? | 645.03 | 0 | 0 | 0 | 0 | 10/1/2020 | Traffic
| CA-Q-645 | 645E01516 | DOTTED LINE, 6", TYPE C | 12 | Application - Item 645 Preformed Pavement Marking | Are the individual pieces overlapped or is there a gap greater than 1/4 inch (6 mm) between pieces? | 645.03 | 0 | 0 | 0 | 0 | 10/1/2020 | Traffic
| CA-Q-645 | 645E01520 | DOTTED LINE, 6", TYPE A3 | 1 | General | Did the Contractor obtain the Engineer’s approval for methods and equipment used for pavement preparation, marking, and marking removal? | 641.03 | 0 | 0 | 0 | 0 | 10/1/2020 | Traffic
| CA-Q-645 | 645E01520 | DOTTED LINE, 6", TYPE A3 | 2 | General | Did the Contractor furnish to the Engineer current copies of the manufacturer’s instructions and recommendations for application of any marking material, including primer, activator, catalyst, and adhesive at least 3 days in advance of installation? | 641.03 | 0 | 0 | 0 | 0 | 10/1/2020 | Traffic
| CA-Q-645 | 645E01520 | DOTTED LINE, 6", TYPE A3 | 3 | General | Are the pavement markings free of uneven edges, overspray, or other readily visible defects that detract from the appearance or function of the pavement markings. | 641.03 | 0 | 0 | 0 | 0 | 10/1/2020 | Traffic
| CA-Q-645 | 645E01520 | DOTTED LINE, 6", TYPE A3 | 4 | General | Was the following documentation furnished to the Engineer? 1) surface temperature 2) date of application | 645.03 | 0 | 0 | 0 | 0 | 10/1/2020 | Traffic
| CA-Q-645 | 645E01520 | DOTTED LINE, 6", TYPE A3 | 5 | General | Was the preformed markings applied to the pavement by means of a precoated adhesive on the back, or by an adhesive or activator furnished with the markings and used according to the manufacturer’s recommendations? | 645.03 | 0 | 0 | 0 | 0 | 10/1/2020 | Traffic
| CA-Q-645 | 645E01520 | DOTTED LINE, 6", TYPE A3 | 6 | General | Are glass beads kept dry during storage and before use? | 641.03 | 0 | 0 | 0 | 0 | 10/1/2020 | Traffic
| CA-Q-645 | 645E01520 | DOTTED LINE, 6", TYPE A3 | 7 | Pavement Prepration Before Pavement Marking | Is the surface to be marked clean of all visible loose or foreign material? | 641.05 | 0 | 0 | 0 | 0 | 10/1/2020 | Traffic
| CA-Q-645 | 645E01520 | DOTTED LINE, 6", TYPE A3 | 8 | Pavement Prepration Before Pavement Marking | Has a power-broom been used to clean all surfaces where markings are to be applied? | 641.05 | 0 | 0 | 0 | 0 | 10/1/2020 | Traffic
| CA-Q-645 | 645E01520 | DOTTED LINE, 6", TYPE A3 | 9 | Pavement Prepration Before Pavement Marking | Was the pavement surface for the Preformed Pavement Marking clean and dry? If there is oil, salt or dust; power wash the pavement and allow the pavement to dry. | 645.03 | 0 | 0 | 0 | 0 | 10/1/2020 | Traffic
| CA-Q-645 | 645E01520 | DOTTED LINE, 6", TYPE A3 | 10 | Layout and Premarking | Did the Engineer or the Engineer’s representative approve the layout and premarking lines before marking operations began? | 641.06 | 0 | 0 | 0 | 0 | 10/1/2020 | Traffic
| CA-Q-645 | 645E01520 | DOTTED LINE, 6", TYPE A3 | 11 | Application - Item 645 Preformed Pavement Marking | Was the Engineer furnished with the manufacturer’s application instructions? | 645.03 | 0 | 0 | 0 | 0 | 10/1/2020 | Traffic
| CA-Q-645 | 645E01520 | DOTTED LINE, 6", TYPE A3 | 12 | Application - Item 645 Preformed Pavement Marking | Are the individual pieces overlapped or is there a gap greater than 1/4 inch (6 mm) between pieces? | 645.03 | 0 | 0 | 0 | 0 | 10/1/2020 | Traffic
| CA-Q-645 | 645E01560 | DOTTED LINE, 12", TYPE A1 | 1 | General | Did the Contractor obtain the Engineer’s approval for methods and equipment used for pavement preparation, marking, and marking removal? | 641.03 | 0 | 0 | 0 | 0 | 10/1/2020 | Traffic
| CA-Q-645 | 645E01560 | DOTTED LINE, 12", TYPE A1 | 2 | General | Did the Contractor furnish to the Engineer current copies of the manufacturer’s instructions and recommendations for application of any marking material, including primer, activator, catalyst, and adhesive at least 3 days in advance of installation? | 641.03 | 0 | 0 | 0 | 0 | 10/1/2020 | Traffic
| CA-Q-645 | 645E01560 | DOTTED LINE, 12", TYPE A1 | 3 | General | Are the pavement markings free of uneven edges, overspray, or other readily visible defects that detract from the appearance or function of the pavement markings. | 641.03 | 0 | 0 | 0 | 0 | 10/1/2020 | Traffic
| CA-Q-645 | 645E01560 | DOTTED LINE, 12", TYPE A1 | 4 | General | Was the following documentation furnished to the Engineer? 1) surface temperature 2) date of application | 645.03 | 0 | 0 | 0 | 0 | 10/1/2020 | Traffic
| CA-Q-645 | 645E01560 | DOTTED LINE, 12", TYPE A1 | 5 | General | Was the preformed markings applied to the pavement by means of a precoated adhesive on the back, or by an adhesive or activator furnished with the markings and used according to the manufacturer’s recommendations? | 645.03 | 0 | 0 | 0 | 0 | 10/1/2020 | Traffic
| CA-Q-645 | 645E01560 | DOTTED LINE, 12", TYPE A1 | 6 | General | Are glass beads kept dry during storage and before use? | 641.03 | 0 | 0 | 0 | 0 | 10/1/2020 | Traffic
| CA-Q-645 | 645E01560 | DOTTED LINE, 12", TYPE A1 | 7 | Pavement Prepration Before Pavement Marking | Is the surface to be marked clean of all visible loose or foreign material? | 641.05 | 0 | 0 | 0 | 0 | 10/1/2020 | Traffic
| CA-Q-645 | 645E01560 | DOTTED LINE, 12", TYPE A1 | 8 | Pavement Prepration Before Pavement Marking | Has a power-broom been used to clean all surfaces where markings are to be applied? | 641.05 | 0 | 0 | 0 | 0 | 10/1/2020 | Traffic
| CA-Q-645 | 645E01560 | DOTTED LINE, 12", TYPE A1 | 9 | Pavement Prepration Before Pavement Marking | Was the pavement surface for the Preformed Pavement Marking clean and dry? If there is oil, salt or dust; power wash the pavement and allow the pavement to dry. | 645.03 | 0 | 0 | 0 | 0 | 10/1/2020 | Traffic
| CA-Q-645 | 645E01560 | DOTTED LINE, 12", TYPE A1 | 10 | Layout and Premarking | Did the Engineer or the Engineer’s representative approve the layout and premarking lines before marking operations began? | 641.06 | 0 | 0 | 0 | 0 | 10/1/2020 | Traffic
| CA-Q-645 | 645E01560 | DOTTED LINE, 12", TYPE A1 | 11 | Application - Item 645 Preformed Pavement Marking | Was the Engineer furnished with the manufacturer’s application instructions? | 645.03 | 0 | 0 | 0 | 0 | 10/1/2020 | Traffic
| CA-Q-645 | 645E01560 | DOTTED LINE, 12", TYPE A1 | 12 | Application - Item 645 Preformed Pavement Marking | Are the individual pieces overlapped or is there a gap greater than 1/4 inch (6 mm) between pieces? | 645.03 | 0 | 0 | 0 | 0 | 10/1/2020 | Traffic
| CA-Q-645 | 645E01562 | DOTTED LINE, 12", TYPE A2 | 1 | General | Did the Contractor obtain the Engineer’s approval for methods and equipment used for pavement preparation, marking, and marking removal? | 641.03 | 0 | 0 | 0 | 0 | 10/1/2020 | Traffic
| CA-Q-645 | 645E01562 | DOTTED LINE, 12", TYPE A2 | 2 | General | Did the Contractor furnish to the Engineer current copies of the manufacturer’s instructions and recommendations for application of any marking material, including primer, activator, catalyst, and adhesive at least 3 days in advance of installation? | 641.03 | 0 | 0 | 0 | 0 | 10/1/2020 | Traffic
| CA-Q-645 | 645E01562 | DOTTED LINE, 12", TYPE A2 | 3 | General | Are the pavement markings free of uneven edges, overspray, or other readily visible defects that detract from the appearance or function of the pavement markings. | 641.03 | 0 | 0 | 0 | 0 | 10/1/2020 | Traffic
| CA-Q-645 | 645E01562 | DOTTED LINE, 12", TYPE A2 | 4 | General | Was the following documentation furnished to the Engineer? 1) surface temperature 2) date of application | 645.03 | 0 | 0 | 0 | 0 | 10/1/2020 | Traffic
| CA-Q-645 | 645E01562 | DOTTED LINE, 12", TYPE A2 | 5 | General | Was the preformed markings applied to the pavement by means of a precoated adhesive on the back, or by an adhesive or activator furnished with the markings and used according to the manufacturer’s recommendations? | 645.03 | 0 | 0 | 0 | 0 | 10/1/2020 | Traffic
| CA-Q-645 | 645E01562 | DOTTED LINE, 12", TYPE A2 | 6 | General | Are glass beads kept dry during storage and before use? | 641.03 | 0 | 0 | 0 | 0 | 10/1/2020 | Traffic
| CA-Q-645 | 645E01562 | DOTTED LINE, 12", TYPE A2 | 7 | Pavement Prepration Before Pavement Marking | Is the surface to be marked clean of all visible loose or foreign material? | 641.05 | 0 | 0 | 0 | 0 | 10/1/2020 | Traffic
| CA-Q-645 | 645E01562 | DOTTED LINE, 12", TYPE A2 | 8 | Pavement Prepration Before Pavement Marking | Has a power-broom been used to clean all surfaces where markings are to be applied? | 641.05 | 0 | 0 | 0 | 0 | 10/1/2020 | Traffic
| CA-Q-645 | 645E01562 | DOTTED LINE, 12", TYPE A2 | 9 | Pavement Prepration Before Pavement Marking | Was the pavement surface for the Preformed Pavement Marking clean and dry? If there is oil, salt or dust; power wash the pavement and allow the pavement to dry. | 645.03 | 0 | 0 | 0 | 0 | 10/1/2020 | Traffic
| CA-Q-645 | 645E01562 | DOTTED LINE, 12", TYPE A2 | 10 | Layout and Premarking | Did the Engineer or the Engineer’s representative approve the layout and premarking lines before marking operations began? | 641.06 | 0 | 0 | 0 | 0 | 10/1/2020 | Traffic
| CA-Q-645 | 645E01562 | DOTTED LINE, 12", TYPE A2 | 11 | Application - Item 645 Preformed Pavement Marking | Was the Engineer furnished with the manufacturer’s application instructions? | 645.03 | 0 | 0 | 0 | 0 | 10/1/2020 | Traffic
| CA-Q-645 | 645E01562 | DOTTED LINE, 12", TYPE A2 | 12 | Application - Item 645 Preformed Pavement Marking | Are the individual pieces overlapped or is there a gap greater than 1/4 inch (6 mm) between pieces? | 645.03 | 0 | 0 | 0 | 0 | 10/1/2020 | Traffic
| CA-Q-645 | 645E01564 | DOTTED LINE, 12", TYPE A3 | 1 | General | Did the Contractor obtain the Engineer’s approval for methods and equipment used for pavement preparation, marking, and marking removal? | 641.03 | 0 | 0 | 0 | 0 | 10/1/2020 | Traffic
| CA-Q-645 | 645E01564 | DOTTED LINE, 12", TYPE A3 | 2 | General | Did the Contractor furnish to the Engineer current copies of the manufacturer’s instructions and recommendations for application of any marking material, including primer, activator, catalyst, and adhesive at least 3 days in advance of installation? | 641.03 | 0 | 0 | 0 | 0 | 10/1/2020 | Traffic
| CA-Q-645 | 645E01564 | DOTTED LINE, 12", TYPE A3 | 3 | General | Are the pavement markings free of uneven edges, overspray, or other readily visible defects that detract from the appearance or function of the pavement markings. | 641.03 | 0 | 0 | 0 | 0 | 10/1/2020 | Traffic
| CA-Q-645 | 645E01564 | DOTTED LINE, 12", TYPE A3 | 4 | General | Was the following documentation furnished to the Engineer? 1) surface temperature 2) date of application | 645.03 | 0 | 0 | 0 | 0 | 10/1/2020 | Traffic
| CA-Q-645 | 645E01564 | DOTTED LINE, 12", TYPE A3 | 5 | General | Was the preformed markings applied to the pavement by means of a precoated adhesive on the back, or by an adhesive or activator furnished with the markings and used according to the manufacturer’s recommendations? | 645.03 | 0 | 0 | 0 | 0 | 10/1/2020 | Traffic
| CA-Q-645 | 645E01564 | DOTTED LINE, 12", TYPE A3 | 6 | General | Are glass beads kept dry during storage and before use? | 641.03 | 0 | 0 | 0 | 0 | 10/1/2020 | Traffic
| CA-Q-645 | 645E01564 | DOTTED LINE, 12", TYPE A3 | 7 | Pavement Prepration Before Pavement Marking | Is the surface to be marked clean of all visible loose or foreign material? | 641.05 | 0 | 0 | 0 | 0 | 10/1/2020 | Traffic
| CA-Q-645 | 645E01564 | DOTTED LINE, 12", TYPE A3 | 8 | Pavement Prepration Before Pavement Marking | Has a power-broom been used to clean all surfaces where markings are to be applied? | 641.05 | 0 | 0 | 0 | 0 | 10/1/2020 | Traffic
| CA-Q-645 | 645E01564 | DOTTED LINE, 12", TYPE A3 | 9 | Pavement Prepration Before Pavement Marking | Was the pavement surface for the Preformed Pavement Marking clean and dry? If there is oil, salt or dust; power wash the pavement and allow the pavement to dry. | 645.03 | 0 | 0 | 0 | 0 | 10/1/2020 | Traffic
| CA-Q-645 | 645E01564 | DOTTED LINE, 12", TYPE A3 | 10 | Layout and Premarking | Did the Engineer or the Engineer’s representative approve the layout and premarking lines before marking operations began? | 641.06 | 0 | 0 | 0 | 0 | 10/1/2020 | Traffic
| CA-Q-645 | 645E01564 | DOTTED LINE, 12", TYPE A3 | 11 | Application - Item 645 Preformed Pavement Marking | Was the Engineer furnished with the manufacturer’s application instructions? | 645.03 | 0 | 0 | 0 | 0 | 10/1/2020 | Traffic
| CA-Q-645 | 645E01564 | DOTTED LINE, 12", TYPE A3 | 12 | Application - Item 645 Preformed Pavement Marking | Are the individual pieces overlapped or is there a gap greater than 1/4 inch (6 mm) between pieces? | 645.03 | 0 | 0 | 0 | 0 | 10/1/2020 | Traffic
| CA-Q-645 | 645E01600 | HANDICAP SYMBOL MARKING, TYPE A | 1 | General | Did the Contractor obtain the Engineer’s approval for methods and equipment used for pavement preparation, marking, and marking removal? | 641.03 | 0 | 0 | 0 | 0 | 10/1/2020 | Traffic
| CA-Q-645 | 645E01600 | HANDICAP SYMBOL MARKING, TYPE A | 2 | General | Did the Contractor furnish to the Engineer current copies of the manufacturer’s instructions and recommendations for application of any marking material, including primer, activator, catalyst, and adhesive at least 3 days in advance of installation? | 641.03 | 0 | 0 | 0 | 0 | 10/1/2020 | Traffic
| CA-Q-645 | 645E01600 | HANDICAP SYMBOL MARKING, TYPE A | 3 | General | Are the pavement markings free of uneven edges, overspray, or other readily visible defects that detract from the appearance or function of the pavement markings. | 641.03 | 0 | 0 | 0 | 0 | 10/1/2020 | Traffic
| CA-Q-645 | 645E01600 | HANDICAP SYMBOL MARKING, TYPE A | 4 | General | Was the following documentation furnished to the Engineer? 1) surface temperature 2) date of application | 645.03 | 0 | 0 | 0 | 0 | 10/1/2020 | Traffic
| CA-Q-645 | 645E01600 | HANDICAP SYMBOL MARKING, TYPE A | 5 | General | Was the preformed markings applied to the pavement by means of a precoated adhesive on the back, or by an adhesive or activator furnished with the markings and used according to the manufacturer’s recommendations? | 645.03 | 0 | 0 | 0 | 0 | 10/1/2020 | Traffic
| CA-Q-645 | 645E01600 | HANDICAP SYMBOL MARKING, TYPE A | 6 | General | Are glass beads kept dry during storage and before use? | 641.03 | 0 | 0 | 0 | 0 | 10/1/2020 | Traffic
| CA-Q-645 | 645E01600 | HANDICAP SYMBOL MARKING, TYPE A | 7 | Pavement Prepration Before Pavement Marking | Is the surface to be marked clean of all visible loose or foreign material? | 641.05 | 0 | 0 | 0 | 0 | 10/1/2020 | Traffic
| CA-Q-645 | 645E01600 | HANDICAP SYMBOL MARKING, TYPE A | 8 | Pavement Prepration Before Pavement Marking | Has a power-broom been used to clean all surfaces where markings are to be applied? | 641.05 | 0 | 0 | 0 | 0 | 10/1/2020 | Traffic
| CA-Q-645 | 645E01600 | HANDICAP SYMBOL MARKING, TYPE A | 9 | Pavement Prepration Before Pavement Marking | Was the pavement surface for the Preformed Pavement Marking clean and dry? If there is oil, salt or dust; power wash the pavement and allow the pavement to dry. | 645.03 | 0 | 0 | 0 | 0 | 10/1/2020 | Traffic
| CA-Q-645 | 645E01600 | HANDICAP SYMBOL MARKING, TYPE A | 10 | Layout and Premarking | Did the Engineer or the Engineer’s representative approve the layout and premarking lines before marking operations began? | 641.06 | 0 | 0 | 0 | 0 | 10/1/2020 | Traffic
| CA-Q-645 | 645E01600 | HANDICAP SYMBOL MARKING, TYPE A | 11 | Application - Item 645 Preformed Pavement Marking | Was the Engineer furnished with the manufacturer’s application instructions? | 645.03 | 0 | 0 | 0 | 0 | 10/1/2020 | Traffic
| CA-Q-645 | 645E01600 | HANDICAP SYMBOL MARKING, TYPE A | 12 | Application - Item 645 Preformed Pavement Marking | Are the individual pieces overlapped or is there a gap greater than 1/4 inch (6 mm) between pieces? | 645.03 | 0 | 0 | 0 | 0 | 10/1/2020 | Traffic
| CA-Q-645 | 645E01602 | HANDICAP SYMBOL MARKING, TYPE A1 | 1 | General | Did the Contractor obtain the Engineer’s approval for methods and equipment used for pavement preparation, marking, and marking removal? | 641.03 | 0 | 0 | 0 | 0 | 10/1/2020 | Traffic
| CA-Q-645 | 645E01602 | HANDICAP SYMBOL MARKING, TYPE A1 | 2 | General | Did the Contractor furnish to the Engineer current copies of the manufacturer’s instructions and recommendations for application of any marking material, including primer, activator, catalyst, and adhesive at least 3 days in advance of installation? | 641.03 | 0 | 0 | 0 | 0 | 10/1/2020 | Traffic
| CA-Q-645 | 645E01602 | HANDICAP SYMBOL MARKING, TYPE A1 | 3 | General | Are the pavement markings free of uneven edges, overspray, or other readily visible defects that detract from the appearance or function of the pavement markings. | 641.03 | 0 | 0 | 0 | 0 | 10/1/2020 | Traffic
| CA-Q-645 | 645E01602 | HANDICAP SYMBOL MARKING, TYPE A1 | 4 | General | Was the following documentation furnished to the Engineer? 1) surface temperature 2) date of application | 645.03 | 0 | 0 | 0 | 0 | 10/1/2020 | Traffic
| CA-Q-645 | 645E01602 | HANDICAP SYMBOL MARKING, TYPE A1 | 5 | General | Was the preformed markings applied to the pavement by means of a precoated adhesive on the back, or by an adhesive or activator furnished with the markings and used according to the manufacturer’s recommendations? | 645.03 | 0 | 0 | 0 | 0 | 10/1/2020 | Traffic
| CA-Q-645 | 645E01602 | HANDICAP SYMBOL MARKING, TYPE A1 | 6 | General | Are glass beads kept dry during storage and before use? | 641.03 | 0 | 0 | 0 | 0 | 10/1/2020 | Traffic
| CA-Q-645 | 645E01602 | HANDICAP SYMBOL MARKING, TYPE A1 | 7 | Pavement Prepration Before Pavement Marking | Is the surface to be marked clean of all visible loose or foreign material? | 641.05 | 0 | 0 | 0 | 0 | 10/1/2020 | Traffic
| CA-Q-645 | 645E01602 | HANDICAP SYMBOL MARKING, TYPE A1 | 8 | Pavement Prepration Before Pavement Marking | Has a power-broom been used to clean all surfaces where markings are to be applied? | 641.05 | 0 | 0 | 0 | 0 | 10/1/2020 | Traffic
| CA-Q-645 | 645E01602 | HANDICAP SYMBOL MARKING, TYPE A1 | 9 | Pavement Prepration Before Pavement Marking | Was the pavement surface for the Preformed Pavement Marking clean and dry? If there is oil, salt or dust; power wash the pavement and allow the pavement to dry. | 645.03 | 0 | 0 | 0 | 0 | 10/1/2020 | Traffic
| CA-Q-645 | 645E01602 | HANDICAP SYMBOL MARKING, TYPE A1 | 10 | Layout and Premarking | Did the Engineer or the Engineer’s representative approve the layout and premarking lines before marking operations began? | 641.06 | 0 | 0 | 0 | 0 | 10/1/2020 | Traffic
| CA-Q-645 | 645E01602 | HANDICAP SYMBOL MARKING, TYPE A1 | 11 | Application - Item 645 Preformed Pavement Marking | Was the Engineer furnished with the manufacturer’s application instructions? | 645.03 | 0 | 0 | 0 | 0 | 10/1/2020 | Traffic
| CA-Q-645 | 645E01602 | HANDICAP SYMBOL MARKING, TYPE A1 | 12 | Application - Item 645 Preformed Pavement Marking | Are the individual pieces overlapped or is there a gap greater than 1/4 inch (6 mm) between pieces? | 645.03 | 0 | 0 | 0 | 0 | 10/1/2020 | Traffic
| CA-Q-645 | 645E01604 | HANDICAP SYMBOL MARKING, TYPE A2 | 1 | General | Did the Contractor obtain the Engineer’s approval for methods and equipment used for pavement preparation, marking, and marking removal? | 641.03 | 0 | 0 | 0 | 0 | 10/1/2020 | Traffic
| CA-Q-645 | 645E01604 | HANDICAP SYMBOL MARKING, TYPE A2 | 2 | General | Did the Contractor furnish to the Engineer current copies of the manufacturer’s instructions and recommendations for application of any marking material, including primer, activator, catalyst, and adhesive at least 3 days in advance of installation? | 641.03 | 0 | 0 | 0 | 0 | 10/1/2020 | Traffic
| CA-Q-645 | 645E01604 | HANDICAP SYMBOL MARKING, TYPE A2 | 3 | General | Are the pavement markings free of uneven edges, overspray, or other readily visible defects that detract from the appearance or function of the pavement markings. | 641.03 | 0 | 0 | 0 | 0 | 10/1/2020 | Traffic
| CA-Q-645 | 645E01604 | HANDICAP SYMBOL MARKING, TYPE A2 | 4 | General | Was the following documentation furnished to the Engineer? 1) surface temperature 2) date of application | 645.03 | 0 | 0 | 0 | 0 | 10/1/2020 | Traffic
| CA-Q-645 | 645E01604 | HANDICAP SYMBOL MARKING, TYPE A2 | 5 | General | Was the preformed markings applied to the pavement by means of a precoated adhesive on the back, or by an adhesive or activator furnished with the markings and used according to the manufacturer’s recommendations? | 645.03 | 0 | 0 | 0 | 0 | 10/1/2020 | Traffic
| CA-Q-645 | 645E01604 | HANDICAP SYMBOL MARKING, TYPE A2 | 6 | General | Are glass beads kept dry during storage and before use? | 641.03 | 0 | 0 | 0 | 0 | 10/1/2020 | Traffic
| CA-Q-645 | 645E01604 | HANDICAP SYMBOL MARKING, TYPE A2 | 7 | Pavement Prepration Before Pavement Marking | Is the surface to be marked clean of all visible loose or foreign material? | 641.05 | 0 | 0 | 0 | 0 | 10/1/2020 | Traffic
| CA-Q-645 | 645E01604 | HANDICAP SYMBOL MARKING, TYPE A2 | 8 | Pavement Prepration Before Pavement Marking | Has a power-broom been used to clean all surfaces where markings are to be applied? | 641.05 | 0 | 0 | 0 | 0 | 10/1/2020 | Traffic
| CA-Q-645 | 645E01604 | HANDICAP SYMBOL MARKING, TYPE A2 | 9 | Pavement Prepration Before Pavement Marking | Was the pavement surface for the Preformed Pavement Marking clean and dry? If there is oil, salt or dust; power wash the pavement and allow the pavement to dry. | 645.03 | 0 | 0 | 0 | 0 | 10/1/2020 | Traffic
| CA-Q-645 | 645E01604 | HANDICAP SYMBOL MARKING, TYPE A2 | 10 | Layout and Premarking | Did the Engineer or the Engineer’s representative approve the layout and premarking lines before marking operations began? | 641.06 | 0 | 0 | 0 | 0 | 10/1/2020 | Traffic
| CA-Q-645 | 645E01604 | HANDICAP SYMBOL MARKING, TYPE A2 | 11 | Application - Item 645 Preformed Pavement Marking | Was the Engineer furnished with the manufacturer’s application instructions? | 645.03 | 0 | 0 | 0 | 0 | 10/1/2020 | Traffic
| CA-Q-645 | 645E01604 | HANDICAP SYMBOL MARKING, TYPE A2 | 12 | Application - Item 645 Preformed Pavement Marking | Are the individual pieces overlapped or is there a gap greater than 1/4 inch (6 mm) between pieces? | 645.03 | 0 | 0 | 0 | 0 | 10/1/2020 | Traffic
| CA-Q-645 | 645E01606 | HANDICAP SYMBOL MARKING, TYPE B | 1 | General | Did the Contractor obtain the Engineer’s approval for methods and equipment used for pavement preparation, marking, and marking removal? | 641.03 | 0 | 0 | 0 | 0 | 10/1/2020 | Traffic
| CA-Q-645 | 645E01606 | HANDICAP SYMBOL MARKING, TYPE B | 2 | General | Did the Contractor furnish to the Engineer current copies of the manufacturer’s instructions and recommendations for application of any marking material, including primer, activator, catalyst, and adhesive at least 3 days in advance of installation? | 641.03 | 0 | 0 | 0 | 0 | 10/1/2020 | Traffic
| CA-Q-645 | 645E01606 | HANDICAP SYMBOL MARKING, TYPE B | 3 | General | Are the pavement markings free of uneven edges, overspray, or other readily visible defects that detract from the appearance or function of the pavement markings. | 641.03 | 0 | 0 | 0 | 0 | 10/1/2020 | Traffic
| CA-Q-645 | 645E01606 | HANDICAP SYMBOL MARKING, TYPE B | 4 | General | Was the following documentation furnished to the Engineer? 1) surface temperature 2) date of application | 645.03 | 0 | 0 | 0 | 0 | 10/1/2020 | Traffic
| CA-Q-645 | 645E01606 | HANDICAP SYMBOL MARKING, TYPE B | 5 | General | Was the preformed markings applied to the pavement by means of a precoated adhesive on the back, or by an adhesive or activator furnished with the markings and used according to the manufacturer’s recommendations? | 645.03 | 0 | 0 | 0 | 0 | 10/1/2020 | Traffic
| CA-Q-645 | 645E01606 | HANDICAP SYMBOL MARKING, TYPE B | 6 | General | Are glass beads kept dry during storage and before use? | 641.03 | 0 | 0 | 0 | 0 | 10/1/2020 | Traffic
| CA-Q-645 | 645E01606 | HANDICAP SYMBOL MARKING, TYPE B | 7 | Pavement Prepration Before Pavement Marking | Is the surface to be marked clean of all visible loose or foreign material? | 641.05 | 0 | 0 | 0 | 0 | 10/1/2020 | Traffic
| CA-Q-645 | 645E01606 | HANDICAP SYMBOL MARKING, TYPE B | 8 | Pavement Prepration Before Pavement Marking | Has a power-broom been used to clean all surfaces where markings are to be applied? | 641.05 | 0 | 0 | 0 | 0 | 10/1/2020 | Traffic
| CA-Q-645 | 645E01606 | HANDICAP SYMBOL MARKING, TYPE B | 9 | Pavement Prepration Before Pavement Marking | Was the pavement surface for the Preformed Pavement Marking clean and dry? If there is oil, salt or dust; power wash the pavement and allow the pavement to dry. | 645.03 | 0 | 0 | 0 | 0 | 10/1/2020 | Traffic
| CA-Q-645 | 645E01606 | HANDICAP SYMBOL MARKING, TYPE B | 10 | Layout and Premarking | Did the Engineer or the Engineer’s representative approve the layout and premarking lines before marking operations began? | 641.06 | 0 | 0 | 0 | 0 | 10/1/2020 | Traffic
| CA-Q-645 | 645E01606 | HANDICAP SYMBOL MARKING, TYPE B | 11 | Application - Item 645 Preformed Pavement Marking | Was the Engineer furnished with the manufacturer’s application instructions? | 645.03 | 0 | 0 | 0 | 0 | 10/1/2020 | Traffic
| CA-Q-645 | 645E01606 | HANDICAP SYMBOL MARKING, TYPE B | 12 | Application - Item 645 Preformed Pavement Marking | Are the individual pieces overlapped or is there a gap greater than 1/4 inch (6 mm) between pieces? | 645.03 | 0 | 0 | 0 | 0 | 10/1/2020 | Traffic
| CA-Q-645 | 645E01608 | HANDICAP SYMBOL MARKING, TYPE C | 1 | General | Did the Contractor obtain the Engineer’s approval for methods and equipment used for pavement preparation, marking, and marking removal? | 641.03 | 0 | 0 | 0 | 0 | 10/1/2020 | Traffic
| CA-Q-645 | 645E01608 | HANDICAP SYMBOL MARKING, TYPE C | 2 | General | Did the Contractor furnish to the Engineer current copies of the manufacturer’s instructions and recommendations for application of any marking material, including primer, activator, catalyst, and adhesive at least 3 days in advance of installation? | 641.03 | 0 | 0 | 0 | 0 | 10/1/2020 | Traffic
| CA-Q-645 | 645E01608 | HANDICAP SYMBOL MARKING, TYPE C | 3 | General | Are the pavement markings free of uneven edges, overspray, or other readily visible defects that detract from the appearance or function of the pavement markings. | 641.03 | 0 | 0 | 0 | 0 | 10/1/2020 | Traffic
| CA-Q-645 | 645E01608 | HANDICAP SYMBOL MARKING, TYPE C | 4 | General | Was the following documentation furnished to the Engineer? 1) surface temperature 2) date of application | 645.03 | 0 | 0 | 0 | 0 | 10/1/2020 | Traffic
| CA-Q-645 | 645E01608 | HANDICAP SYMBOL MARKING, TYPE C | 5 | General | Was the preformed markings applied to the pavement by means of a precoated adhesive on the back, or by an adhesive or activator furnished with the markings and used according to the manufacturer’s recommendations? | 645.03 | 0 | 0 | 0 | 0 | 10/1/2020 | Traffic
| CA-Q-645 | 645E01608 | HANDICAP SYMBOL MARKING, TYPE C | 6 | General | Are glass beads kept dry during storage and before use? | 641.03 | 0 | 0 | 0 | 0 | 10/1/2020 | Traffic
| CA-Q-645 | 645E01608 | HANDICAP SYMBOL MARKING, TYPE C | 7 | Pavement Prepration Before Pavement Marking | Is the surface to be marked clean of all visible loose or foreign material? | 641.05 | 0 | 0 | 0 | 0 | 10/1/2020 | Traffic
| CA-Q-645 | 645E01608 | HANDICAP SYMBOL MARKING, TYPE C | 8 | Pavement Prepration Before Pavement Marking | Has a power-broom been used to clean all surfaces where markings are to be applied? | 641.05 | 0 | 0 | 0 | 0 | 10/1/2020 | Traffic
| CA-Q-645 | 645E01608 | HANDICAP SYMBOL MARKING, TYPE C | 9 | Pavement Prepration Before Pavement Marking | Was the pavement surface for the Preformed Pavement Marking clean and dry? If there is oil, salt or dust; power wash the pavement and allow the pavement to dry. | 645.03 | 0 | 0 | 0 | 0 | 10/1/2020 | Traffic
| CA-Q-645 | 645E01608 | HANDICAP SYMBOL MARKING, TYPE C | 10 | Layout and Premarking | Did the Engineer or the Engineer’s representative approve the layout and premarking lines before marking operations began? | 641.06 | 0 | 0 | 0 | 0 | 10/1/2020 | Traffic
| CA-Q-645 | 645E01608 | HANDICAP SYMBOL MARKING, TYPE C | 11 | Application - Item 645 Preformed Pavement Marking | Was the Engineer furnished with the manufacturer’s application instructions? | 645.03 | 0 | 0 | 0 | 0 | 10/1/2020 | Traffic
| CA-Q-645 | 645E01608 | HANDICAP SYMBOL MARKING, TYPE C | 12 | Application - Item 645 Preformed Pavement Marking | Are the individual pieces overlapped or is there a gap greater than 1/4 inch (6 mm) between pieces? | 645.03 | 0 | 0 | 0 | 0 | 10/1/2020 | Traffic
| CA-Q-645 | 645E01610 | HANDICAP SYMBOL MARKING, TYPE A3 | 1 | General | Did the Contractor obtain the Engineer’s approval for methods and equipment used for pavement preparation, marking, and marking removal? | 641.03 | 0 | 0 | 0 | 0 | 10/1/2020 | Traffic
| CA-Q-645 | 645E01610 | HANDICAP SYMBOL MARKING, TYPE A3 | 2 | General | Did the Contractor furnish to the Engineer current copies of the manufacturer’s instructions and recommendations for application of any marking material, including primer, activator, catalyst, and adhesive at least 3 days in advance of installation? | 641.03 | 0 | 0 | 0 | 0 | 10/1/2020 | Traffic
| CA-Q-645 | 645E01610 | HANDICAP SYMBOL MARKING, TYPE A3 | 3 | General | Are the pavement markings free of uneven edges, overspray, or other readily visible defects that detract from the appearance or function of the pavement markings. | 641.03 | 0 | 0 | 0 | 0 | 10/1/2020 | Traffic
| CA-Q-645 | 645E01610 | HANDICAP SYMBOL MARKING, TYPE A3 | 4 | General | Was the following documentation furnished to the Engineer? 1) surface temperature 2) date of application | 645.03 | 0 | 0 | 0 | 0 | 10/1/2020 | Traffic
| CA-Q-645 | 645E01610 | HANDICAP SYMBOL MARKING, TYPE A3 | 5 | General | Was the preformed markings applied to the pavement by means of a precoated adhesive on the back, or by an adhesive or activator furnished with the markings and used according to the manufacturer’s recommendations? | 645.03 | 0 | 0 | 0 | 0 | 10/1/2020 | Traffic
| CA-Q-645 | 645E01610 | HANDICAP SYMBOL MARKING, TYPE A3 | 6 | General | Are glass beads kept dry during storage and before use? | 641.03 | 0 | 0 | 0 | 0 | 10/1/2020 | Traffic
| CA-Q-645 | 645E01610 | HANDICAP SYMBOL MARKING, TYPE A3 | 7 | Pavement Prepration Before Pavement Marking | Is the surface to be marked clean of all visible loose or foreign material? | 641.05 | 0 | 0 | 0 | 0 | 10/1/2020 | Traffic
| CA-Q-645 | 645E01610 | HANDICAP SYMBOL MARKING, TYPE A3 | 8 | Pavement Prepration Before Pavement Marking | Has a power-broom been used to clean all surfaces where markings are to be applied? | 641.05 | 0 | 0 | 0 | 0 | 10/1/2020 | Traffic
| CA-Q-645 | 645E01610 | HANDICAP SYMBOL MARKING, TYPE A3 | 9 | Pavement Prepration Before Pavement Marking | Was the pavement surface for the Preformed Pavement Marking clean and dry? If there is oil, salt or dust; power wash the pavement and allow the pavement to dry. | 645.03 | 0 | 0 | 0 | 0 | 10/1/2020 | Traffic
| CA-Q-645 | 645E01610 | HANDICAP SYMBOL MARKING, TYPE A3 | 10 | Layout and Premarking | Did the Engineer or the Engineer’s representative approve the layout and premarking lines before marking operations began? | 641.06 | 0 | 0 | 0 | 0 | 10/1/2020 | Traffic
| CA-Q-645 | 645E01610 | HANDICAP SYMBOL MARKING, TYPE A3 | 11 | Application - Item 645 Preformed Pavement Marking | Was the Engineer furnished with the manufacturer’s application instructions? | 645.03 | 0 | 0 | 0 | 0 | 10/1/2020 | Traffic
| CA-Q-645 | 645E01610 | HANDICAP SYMBOL MARKING, TYPE A3 | 12 | Application - Item 645 Preformed Pavement Marking | Are the individual pieces overlapped or is there a gap greater than 1/4 inch (6 mm) between pieces? | 645.03 | 0 | 0 | 0 | 0 | 10/1/2020 | Traffic
| CA-Q-645 | 645E01620 | BIKE CROSSING SYMBOL, TYPE A1 | 1 | General | Did the Contractor obtain the Engineer’s approval for methods and equipment used for pavement preparation, marking, and marking removal? | 641.03 | 0 | 0 | 0 | 0 | 10/1/2020 | Traffic
| CA-Q-645 | 645E01620 | BIKE CROSSING SYMBOL, TYPE A1 | 2 | General | Did the Contractor furnish to the Engineer current copies of the manufacturer’s instructions and recommendations for application of any marking material, including primer, activator, catalyst, and adhesive at least 3 days in advance of installation? | 641.03 | 0 | 0 | 0 | 0 | 10/1/2020 | Traffic
| CA-Q-645 | 645E01620 | BIKE CROSSING SYMBOL, TYPE A1 | 3 | General | Are the pavement markings free of uneven edges, overspray, or other readily visible defects that detract from the appearance or function of the pavement markings. | 641.03 | 0 | 0 | 0 | 0 | 10/1/2020 | Traffic
| CA-Q-645 | 645E01620 | BIKE CROSSING SYMBOL, TYPE A1 | 4 | General | Was the following documentation furnished to the Engineer? 1) surface temperature 2) date of application | 645.03 | 0 | 0 | 0 | 0 | 10/1/2020 | Traffic
| CA-Q-645 | 645E01620 | BIKE CROSSING SYMBOL, TYPE A1 | 5 | General | Was the preformed markings applied to the pavement by means of a precoated adhesive on the back, or by an adhesive or activator furnished with the markings and used according to the manufacturer’s recommendations? | 645.03 | 0 | 0 | 0 | 0 | 10/1/2020 | Traffic
| CA-Q-645 | 645E01620 | BIKE CROSSING SYMBOL, TYPE A1 | 6 | General | Are glass beads kept dry during storage and before use? | 641.03 | 0 | 0 | 0 | 0 | 10/1/2020 | Traffic
| CA-Q-645 | 645E01620 | BIKE CROSSING SYMBOL, TYPE A1 | 7 | Pavement Prepration Before Pavement Marking | Is the surface to be marked clean of all visible loose or foreign material? | 641.05 | 0 | 0 | 0 | 0 | 10/1/2020 | Traffic
| CA-Q-645 | 645E01620 | BIKE CROSSING SYMBOL, TYPE A1 | 8 | Pavement Prepration Before Pavement Marking | Has a power-broom been used to clean all surfaces where markings are to be applied? | 641.05 | 0 | 0 | 0 | 0 | 10/1/2020 | Traffic
| CA-Q-645 | 645E01620 | BIKE CROSSING SYMBOL, TYPE A1 | 9 | Pavement Prepration Before Pavement Marking | Was the pavement surface for the Preformed Pavement Marking clean and dry? If there is oil, salt or dust; power wash the pavement and allow the pavement to dry. | 645.03 | 0 | 0 | 0 | 0 | 10/1/2020 | Traffic
| CA-Q-645 | 645E01620 | BIKE CROSSING SYMBOL, TYPE A1 | 10 | Layout and Premarking | Did the Engineer or the Engineer’s representative approve the layout and premarking lines before marking operations began? | 641.06 | 0 | 0 | 0 | 0 | 10/1/2020 | Traffic
| CA-Q-645 | 645E01620 | BIKE CROSSING SYMBOL, TYPE A1 | 11 | Application - Item 645 Preformed Pavement Marking | Was the Engineer furnished with the manufacturer’s application instructions? | 645.03 | 0 | 0 | 0 | 0 | 10/1/2020 | Traffic
| CA-Q-645 | 645E01620 | BIKE CROSSING SYMBOL, TYPE A1 | 12 | Application - Item 645 Preformed Pavement Marking | Are the individual pieces overlapped or is there a gap greater than 1/4 inch (6 mm) between pieces? | 645.03 | 0 | 0 | 0 | 0 | 10/1/2020 | Traffic
| CA-Q-645 | 645E01622 | BIKE CROSSING SYMBOL, TYPE A2 | 1 | General | Did the Contractor obtain the Engineer’s approval for methods and equipment used for pavement preparation, marking, and marking removal? | 641.03 | 0 | 0 | 0 | 0 | 10/1/2020 | Traffic
| CA-Q-645 | 645E01622 | BIKE CROSSING SYMBOL, TYPE A2 | 2 | General | Did the Contractor furnish to the Engineer current copies of the manufacturer’s instructions and recommendations for application of any marking material, including primer, activator, catalyst, and adhesive at least 3 days in advance of installation? | 641.03 | 0 | 0 | 0 | 0 | 10/1/2020 | Traffic
| CA-Q-645 | 645E01622 | BIKE CROSSING SYMBOL, TYPE A2 | 3 | General | Are the pavement markings free of uneven edges, overspray, or other readily visible defects that detract from the appearance or function of the pavement markings. | 641.03 | 0 | 0 | 0 | 0 | 10/1/2020 | Traffic
| CA-Q-645 | 645E01622 | BIKE CROSSING SYMBOL, TYPE A2 | 4 | General | Was the following documentation furnished to the Engineer? 1) surface temperature 2) date of application | 645.03 | 0 | 0 | 0 | 0 | 10/1/2020 | Traffic
| CA-Q-645 | 645E01622 | BIKE CROSSING SYMBOL, TYPE A2 | 5 | General | Was the preformed markings applied to the pavement by means of a precoated adhesive on the back, or by an adhesive or activator furnished with the markings and used according to the manufacturer’s recommendations? | 645.03 | 0 | 0 | 0 | 0 | 10/1/2020 | Traffic
| CA-Q-645 | 645E01622 | BIKE CROSSING SYMBOL, TYPE A2 | 6 | General | Are glass beads kept dry during storage and before use? | 641.03 | 0 | 0 | 0 | 0 | 10/1/2020 | Traffic
| CA-Q-645 | 645E01622 | BIKE CROSSING SYMBOL, TYPE A2 | 7 | Pavement Prepration Before Pavement Marking | Is the surface to be marked clean of all visible loose or foreign material? | 641.05 | 0 | 0 | 0 | 0 | 10/1/2020 | Traffic
| CA-Q-645 | 645E01622 | BIKE CROSSING SYMBOL, TYPE A2 | 8 | Pavement Prepration Before Pavement Marking | Has a power-broom been used to clean all surfaces where markings are to be applied? | 641.05 | 0 | 0 | 0 | 0 | 10/1/2020 | Traffic
| CA-Q-645 | 645E01622 | BIKE CROSSING SYMBOL, TYPE A2 | 9 | Pavement Prepration Before Pavement Marking | Was the pavement surface for the Preformed Pavement Marking clean and dry? If there is oil, salt or dust; power wash the pavement and allow the pavement to dry. | 645.03 | 0 | 0 | 0 | 0 | 10/1/2020 | Traffic
| CA-Q-645 | 645E01622 | BIKE CROSSING SYMBOL, TYPE A2 | 10 | Layout and Premarking | Did the Engineer or the Engineer’s representative approve the layout and premarking lines before marking operations began? | 641.06 | 0 | 0 | 0 | 0 | 10/1/2020 | Traffic
| CA-Q-645 | 645E01622 | BIKE CROSSING SYMBOL, TYPE A2 | 11 | Application - Item 645 Preformed Pavement Marking | Was the Engineer furnished with the manufacturer’s application instructions? | 645.03 | 0 | 0 | 0 | 0 | 10/1/2020 | Traffic
| CA-Q-645 | 645E01622 | BIKE CROSSING SYMBOL, TYPE A2 | 12 | Application - Item 645 Preformed Pavement Marking | Are the individual pieces overlapped or is there a gap greater than 1/4 inch (6 mm) between pieces? | 645.03 | 0 | 0 | 0 | 0 | 10/1/2020 | Traffic
| CA-Q-645 | 645E01624 | BIKE CROSSING SYMBOL, TYPE A3 | 1 | General | Did the Contractor obtain the Engineer’s approval for methods and equipment used for pavement preparation, marking, and marking removal? | 641.03 | 0 | 0 | 0 | 0 | 10/1/2020 | Traffic
| CA-Q-645 | 645E01624 | BIKE CROSSING SYMBOL, TYPE A3 | 2 | General | Did the Contractor furnish to the Engineer current copies of the manufacturer’s instructions and recommendations for application of any marking material, including primer, activator, catalyst, and adhesive at least 3 days in advance of installation? | 641.03 | 0 | 0 | 0 | 0 | 10/1/2020 | Traffic
| CA-Q-645 | 645E01624 | BIKE CROSSING SYMBOL, TYPE A3 | 3 | General | Are the pavement markings free of uneven edges, overspray, or other readily visible defects that detract from the appearance or function of the pavement markings. | 641.03 | 0 | 0 | 0 | 0 | 10/1/2020 | Traffic
| CA-Q-645 | 645E01624 | BIKE CROSSING SYMBOL, TYPE A3 | 4 | General | Was the following documentation furnished to the Engineer? 1) surface temperature 2) date of application | 645.03 | 0 | 0 | 0 | 0 | 10/1/2020 | Traffic
| CA-Q-645 | 645E01624 | BIKE CROSSING SYMBOL, TYPE A3 | 5 | General | Was the preformed markings applied to the pavement by means of a precoated adhesive on the back, or by an adhesive or activator furnished with the markings and used according to the manufacturer’s recommendations? | 645.03 | 0 | 0 | 0 | 0 | 10/1/2020 | Traffic
| CA-Q-645 | 645E01624 | BIKE CROSSING SYMBOL, TYPE A3 | 6 | General | Are glass beads kept dry during storage and before use? | 641.03 | 0 | 0 | 0 | 0 | 10/1/2020 | Traffic
| CA-Q-645 | 645E01624 | BIKE CROSSING SYMBOL, TYPE A3 | 7 | Pavement Prepration Before Pavement Marking | Is the surface to be marked clean of all visible loose or foreign material? | 641.05 | 0 | 0 | 0 | 0 | 10/1/2020 | Traffic
| CA-Q-645 | 645E01624 | BIKE CROSSING SYMBOL, TYPE A3 | 8 | Pavement Prepration Before Pavement Marking | Has a power-broom been used to clean all surfaces where markings are to be applied? | 641.05 | 0 | 0 | 0 | 0 | 10/1/2020 | Traffic
| CA-Q-645 | 645E01624 | BIKE CROSSING SYMBOL, TYPE A3 | 9 | Pavement Prepration Before Pavement Marking | Was the pavement surface for the Preformed Pavement Marking clean and dry? If there is oil, salt or dust; power wash the pavement and allow the pavement to dry. | 645.03 | 0 | 0 | 0 | 0 | 10/1/2020 | Traffic
| CA-Q-645 | 645E01624 | BIKE CROSSING SYMBOL, TYPE A3 | 10 | Layout and Premarking | Did the Engineer or the Engineer’s representative approve the layout and premarking lines before marking operations began? | 641.06 | 0 | 0 | 0 | 0 | 10/1/2020 | Traffic
| CA-Q-645 | 645E01624 | BIKE CROSSING SYMBOL, TYPE A3 | 11 | Application - Item 645 Preformed Pavement Marking | Was the Engineer furnished with the manufacturer’s application instructions? | 645.03 | 0 | 0 | 0 | 0 | 10/1/2020 | Traffic
| CA-Q-645 | 645E01624 | BIKE CROSSING SYMBOL, TYPE A3 | 12 | Application - Item 645 Preformed Pavement Marking | Are the individual pieces overlapped or is there a gap greater than 1/4 inch (6 mm) between pieces? | 645.03 | 0 | 0 | 0 | 0 | 10/1/2020 | Traffic
| CA-Q-645 | 645E01626 | BIKE CROSSING SYMBOL, TYPE B | 1 | General | Did the Contractor obtain the Engineer’s approval for methods and equipment used for pavement preparation, marking, and marking removal? | 641.03 | 0 | 0 | 0 | 0 | 10/1/2020 | Traffic
| CA-Q-645 | 645E01626 | BIKE CROSSING SYMBOL, TYPE B | 2 | General | Did the Contractor furnish to the Engineer current copies of the manufacturer’s instructions and recommendations for application of any marking material, including primer, activator, catalyst, and adhesive at least 3 days in advance of installation? | 641.03 | 0 | 0 | 0 | 0 | 10/1/2020 | Traffic
| CA-Q-645 | 645E01626 | BIKE CROSSING SYMBOL, TYPE B | 3 | General | Are the pavement markings free of uneven edges, overspray, or other readily visible defects that detract from the appearance or function of the pavement markings. | 641.03 | 0 | 0 | 0 | 0 | 10/1/2020 | Traffic
| CA-Q-645 | 645E01626 | BIKE CROSSING SYMBOL, TYPE B | 4 | General | Was the following documentation furnished to the Engineer? 1) surface temperature 2) date of application | 645.03 | 0 | 0 | 0 | 0 | 10/1/2020 | Traffic
| CA-Q-645 | 645E01626 | BIKE CROSSING SYMBOL, TYPE B | 5 | General | Was the preformed markings applied to the pavement by means of a precoated adhesive on the back, or by an adhesive or activator furnished with the markings and used according to the manufacturer’s recommendations? | 645.03 | 0 | 0 | 0 | 0 | 10/1/2020 | Traffic
| CA-Q-645 | 645E01626 | BIKE CROSSING SYMBOL, TYPE B | 6 | General | Are glass beads kept dry during storage and before use? | 641.03 | 0 | 0 | 0 | 0 | 10/1/2020 | Traffic
| CA-Q-645 | 645E01626 | BIKE CROSSING SYMBOL, TYPE B | 7 | Pavement Prepration Before Pavement Marking | Is the surface to be marked clean of all visible loose or foreign material? | 641.05 | 0 | 0 | 0 | 0 | 10/1/2020 | Traffic
| CA-Q-645 | 645E01626 | BIKE CROSSING SYMBOL, TYPE B | 8 | Pavement Prepration Before Pavement Marking | Has a power-broom been used to clean all surfaces where markings are to be applied? | 641.05 | 0 | 0 | 0 | 0 | 10/1/2020 | Traffic
| CA-Q-645 | 645E01626 | BIKE CROSSING SYMBOL, TYPE B | 9 | Pavement Prepration Before Pavement Marking | Was the pavement surface for the Preformed Pavement Marking clean and dry? If there is oil, salt or dust; power wash the pavement and allow the pavement to dry. | 645.03 | 0 | 0 | 0 | 0 | 10/1/2020 | Traffic
| CA-Q-645 | 645E01626 | BIKE CROSSING SYMBOL, TYPE B | 10 | Layout and Premarking | Did the Engineer or the Engineer’s representative approve the layout and premarking lines before marking operations began? | 641.06 | 0 | 0 | 0 | 0 | 10/1/2020 | Traffic
| CA-Q-645 | 645E01626 | BIKE CROSSING SYMBOL, TYPE B | 11 | Application - Item 645 Preformed Pavement Marking | Was the Engineer furnished with the manufacturer’s application instructions? | 645.03 | 0 | 0 | 0 | 0 | 10/1/2020 | Traffic
| CA-Q-645 | 645E01626 | BIKE CROSSING SYMBOL, TYPE B | 12 | Application - Item 645 Preformed Pavement Marking | Are the individual pieces overlapped or is there a gap greater than 1/4 inch (6 mm) between pieces? | 645.03 | 0 | 0 | 0 | 0 | 10/1/2020 | Traffic
| CA-Q-645 | 645E01628 | BIKE CROSSING SYMBOL, TYPE C | 1 | General | Did the Contractor obtain the Engineer’s approval for methods and equipment used for pavement preparation, marking, and marking removal? | 641.03 | 0 | 0 | 0 | 0 | 10/1/2020 | Traffic
| CA-Q-645 | 645E01628 | BIKE CROSSING SYMBOL, TYPE C | 2 | General | Did the Contractor furnish to the Engineer current copies of the manufacturer’s instructions and recommendations for application of any marking material, including primer, activator, catalyst, and adhesive at least 3 days in advance of installation? | 641.03 | 0 | 0 | 0 | 0 | 10/1/2020 | Traffic
| CA-Q-645 | 645E01628 | BIKE CROSSING SYMBOL, TYPE C | 3 | General | Are the pavement markings free of uneven edges, overspray, or other readily visible defects that detract from the appearance or function of the pavement markings. | 641.03 | 0 | 0 | 0 | 0 | 10/1/2020 | Traffic
| CA-Q-645 | 645E01628 | BIKE CROSSING SYMBOL, TYPE C | 4 | General | Was the following documentation furnished to the Engineer? 1) surface temperature 2) date of application | 645.03 | 0 | 0 | 0 | 0 | 10/1/2020 | Traffic
| CA-Q-645 | 645E01628 | BIKE CROSSING SYMBOL, TYPE C | 5 | General | Was the preformed markings applied to the pavement by means of a precoated adhesive on the back, or by an adhesive or activator furnished with the markings and used according to the manufacturer’s recommendations? | 645.03 | 0 | 0 | 0 | 0 | 10/1/2020 | Traffic
| CA-Q-645 | 645E01628 | BIKE CROSSING SYMBOL, TYPE C | 6 | General | Are glass beads kept dry during storage and before use? | 641.03 | 0 | 0 | 0 | 0 | 10/1/2020 | Traffic
| CA-Q-645 | 645E01628 | BIKE CROSSING SYMBOL, TYPE C | 7 | Pavement Prepration Before Pavement Marking | Is the surface to be marked clean of all visible loose or foreign material? | 641.05 | 0 | 0 | 0 | 0 | 10/1/2020 | Traffic
| CA-Q-645 | 645E01628 | BIKE CROSSING SYMBOL, TYPE C | 8 | Pavement Prepration Before Pavement Marking | Has a power-broom been used to clean all surfaces where markings are to be applied? | 641.05 | 0 | 0 | 0 | 0 | 10/1/2020 | Traffic
| CA-Q-645 | 645E01628 | BIKE CROSSING SYMBOL, TYPE C | 9 | Pavement Prepration Before Pavement Marking | Was the pavement surface for the Preformed Pavement Marking clean and dry? If there is oil, salt or dust; power wash the pavement and allow the pavement to dry. | 645.03 | 0 | 0 | 0 | 0 | 10/1/2020 | Traffic
| CA-Q-645 | 645E01628 | BIKE CROSSING SYMBOL, TYPE C | 10 | Layout and Premarking | Did the Engineer or the Engineer’s representative approve the layout and premarking lines before marking operations began? | 641.06 | 0 | 0 | 0 | 0 | 10/1/2020 | Traffic
| CA-Q-645 | 645E01628 | BIKE CROSSING SYMBOL, TYPE C | 11 | Application - Item 645 Preformed Pavement Marking | Was the Engineer furnished with the manufacturer’s application instructions? | 645.03 | 0 | 0 | 0 | 0 | 10/1/2020 | Traffic
| CA-Q-645 | 645E01628 | BIKE CROSSING SYMBOL, TYPE C | 12 | Application - Item 645 Preformed Pavement Marking | Are the individual pieces overlapped or is there a gap greater than 1/4 inch (6 mm) between pieces? | 645.03 | 0 | 0 | 0 | 0 | 10/1/2020 | Traffic
| CA-Q-645 | 645E01630 | BIKE LANE SYMBOL MARKING | 1 | General | Did the Contractor obtain the Engineer’s approval for methods and equipment used for pavement preparation, marking, and marking removal? | 641.03 | 0 | 0 | 0 | 0 | 10/1/2020 | Traffic
| CA-Q-645 | 645E01630 | BIKE LANE SYMBOL MARKING | 2 | General | Did the Contractor furnish to the Engineer current copies of the manufacturer’s instructions and recommendations for application of any marking material, including primer, activator, catalyst, and adhesive at least 3 days in advance of installation? | 641.03 | 0 | 0 | 0 | 0 | 10/1/2020 | Traffic
| CA-Q-645 | 645E01630 | BIKE LANE SYMBOL MARKING | 3 | General | Are the pavement markings free of uneven edges, overspray, or other readily visible defects that detract from the appearance or function of the pavement markings. | 641.03 | 0 | 0 | 0 | 0 | 10/1/2020 | Traffic
| CA-Q-645 | 645E01630 | BIKE LANE SYMBOL MARKING | 4 | General | Was the following documentation furnished to the Engineer? 1) surface temperature 2) date of application | 645.03 | 0 | 0 | 0 | 0 | 10/1/2020 | Traffic
| CA-Q-645 | 645E01630 | BIKE LANE SYMBOL MARKING | 5 | General | Was the preformed markings applied to the pavement by means of a precoated adhesive on the back, or by an adhesive or activator furnished with the markings and used according to the manufacturer’s recommendations? | 645.03 | 0 | 0 | 0 | 0 | 10/1/2020 | Traffic
| CA-Q-645 | 645E01630 | BIKE LANE SYMBOL MARKING | 6 | General | Are glass beads kept dry during storage and before use? | 641.03 | 0 | 0 | 0 | 0 | 10/1/2020 | Traffic
| CA-Q-645 | 645E01630 | BIKE LANE SYMBOL MARKING | 7 | Pavement Prepration Before Pavement Marking | Is the surface to be marked clean of all visible loose or foreign material? | 641.05 | 0 | 0 | 0 | 0 | 10/1/2020 | Traffic
| CA-Q-645 | 645E01630 | BIKE LANE SYMBOL MARKING | 8 | Pavement Prepration Before Pavement Marking | Has a power-broom been used to clean all surfaces where markings are to be applied? | 641.05 | 0 | 0 | 0 | 0 | 10/1/2020 | Traffic
| CA-Q-645 | 645E01630 | BIKE LANE SYMBOL MARKING | 9 | Pavement Prepration Before Pavement Marking | Was the pavement surface for the Preformed Pavement Marking clean and dry? If there is oil, salt or dust; power wash the pavement and allow the pavement to dry. | 645.03 | 0 | 0 | 0 | 0 | 10/1/2020 | Traffic
| CA-Q-645 | 645E01630 | BIKE LANE SYMBOL MARKING | 10 | Layout and Premarking | Did the Engineer or the Engineer’s representative approve the layout and premarking lines before marking operations began? | 641.06 | 0 | 0 | 0 | 0 | 10/1/2020 | Traffic
| CA-Q-645 | 645E01630 | BIKE LANE SYMBOL MARKING | 11 | Application - Item 645 Preformed Pavement Marking | Was the Engineer furnished with the manufacturer’s application instructions? | 645.03 | 0 | 0 | 0 | 0 | 10/1/2020 | Traffic
| CA-Q-645 | 645E01630 | BIKE LANE SYMBOL MARKING | 12 | Application - Item 645 Preformed Pavement Marking | Are the individual pieces overlapped or is there a gap greater than 1/4 inch (6 mm) between pieces? | 645.03 | 0 | 0 | 0 | 0 | 10/1/2020 | Traffic
| CA-Q-645 | 645E01640 | BIKE LANE SYMBOL MARKING, TYPE A1 | 1 | General | Did the Contractor obtain the Engineer’s approval for methods and equipment used for pavement preparation, marking, and marking removal? | 641.03 | 0 | 0 | 0 | 0 | 10/1/2020 | Traffic
| CA-Q-645 | 645E01640 | BIKE LANE SYMBOL MARKING, TYPE A1 | 2 | General | Did the Contractor furnish to the Engineer current copies of the manufacturer’s instructions and recommendations for application of any marking material, including primer, activator, catalyst, and adhesive at least 3 days in advance of installation? | 641.03 | 0 | 0 | 0 | 0 | 10/1/2020 | Traffic
| CA-Q-645 | 645E01640 | BIKE LANE SYMBOL MARKING, TYPE A1 | 3 | General | Are the pavement markings free of uneven edges, overspray, or other readily visible defects that detract from the appearance or function of the pavement markings. | 641.03 | 0 | 0 | 0 | 0 | 10/1/2020 | Traffic
| CA-Q-645 | 645E01640 | BIKE LANE SYMBOL MARKING, TYPE A1 | 4 | General | Was the following documentation furnished to the Engineer? 1) surface temperature 2) date of application | 645.03 | 0 | 0 | 0 | 0 | 10/1/2020 | Traffic
| CA-Q-645 | 645E01640 | BIKE LANE SYMBOL MARKING, TYPE A1 | 5 | General | Was the preformed markings applied to the pavement by means of a precoated adhesive on the back, or by an adhesive or activator furnished with the markings and used according to the manufacturer’s recommendations? | 645.03 | 0 | 0 | 0 | 0 | 10/1/2020 | Traffic
| CA-Q-645 | 645E01640 | BIKE LANE SYMBOL MARKING, TYPE A1 | 6 | General | Are glass beads kept dry during storage and before use? | 641.03 | 0 | 0 | 0 | 0 | 10/1/2020 | Traffic
| CA-Q-645 | 645E01640 | BIKE LANE SYMBOL MARKING, TYPE A1 | 7 | Pavement Prepration Before Pavement Marking | Is the surface to be marked clean of all visible loose or foreign material? | 641.05 | 0 | 0 | 0 | 0 | 10/1/2020 | Traffic
| CA-Q-645 | 645E01640 | BIKE LANE SYMBOL MARKING, TYPE A1 | 8 | Pavement Prepration Before Pavement Marking | Has a power-broom been used to clean all surfaces where markings are to be applied? | 641.05 | 0 | 0 | 0 | 0 | 10/1/2020 | Traffic
| CA-Q-645 | 645E01640 | BIKE LANE SYMBOL MARKING, TYPE A1 | 9 | Pavement Prepration Before Pavement Marking | Was the pavement surface for the Preformed Pavement Marking clean and dry? If there is oil, salt or dust; power wash the pavement and allow the pavement to dry. | 645.03 | 0 | 0 | 0 | 0 | 10/1/2020 | Traffic
| CA-Q-645 | 645E01640 | BIKE LANE SYMBOL MARKING, TYPE A1 | 10 | Layout and Premarking | Did the Engineer or the Engineer’s representative approve the layout and premarking lines before marking operations began? | 641.06 | 0 | 0 | 0 | 0 | 10/1/2020 | Traffic
| CA-Q-645 | 645E01640 | BIKE LANE SYMBOL MARKING, TYPE A1 | 11 | Application - Item 645 Preformed Pavement Marking | Was the Engineer furnished with the manufacturer’s application instructions? | 645.03 | 0 | 0 | 0 | 0 | 10/1/2020 | Traffic
| CA-Q-645 | 645E01640 | BIKE LANE SYMBOL MARKING, TYPE A1 | 12 | Application - Item 645 Preformed Pavement Marking | Are the individual pieces overlapped or is there a gap greater than 1/4 inch (6 mm) between pieces? | 645.03 | 0 | 0 | 0 | 0 | 10/1/2020 | Traffic
| CA-Q-645 | 645E01642 | BIKE LANE SYMBOL MARKING, TYPE A2 | 1 | General | Did the Contractor obtain the Engineer’s approval for methods and equipment used for pavement preparation, marking, and marking removal? | 641.03 | 0 | 0 | 0 | 0 | 10/1/2020 | Traffic
| CA-Q-645 | 645E01642 | BIKE LANE SYMBOL MARKING, TYPE A2 | 2 | General | Did the Contractor furnish to the Engineer current copies of the manufacturer’s instructions and recommendations for application of any marking material, including primer, activator, catalyst, and adhesive at least 3 days in advance of installation? | 641.03 | 0 | 0 | 0 | 0 | 10/1/2020 | Traffic
| CA-Q-645 | 645E01642 | BIKE LANE SYMBOL MARKING, TYPE A2 | 3 | General | Are the pavement markings free of uneven edges, overspray, or other readily visible defects that detract from the appearance or function of the pavement markings. | 641.03 | 0 | 0 | 0 | 0 | 10/1/2020 | Traffic
| CA-Q-645 | 645E01642 | BIKE LANE SYMBOL MARKING, TYPE A2 | 4 | General | Was the following documentation furnished to the Engineer? 1) surface temperature 2) date of application | 645.03 | 0 | 0 | 0 | 0 | 10/1/2020 | Traffic
| CA-Q-645 | 645E01642 | BIKE LANE SYMBOL MARKING, TYPE A2 | 5 | General | Was the preformed markings applied to the pavement by means of a precoated adhesive on the back, or by an adhesive or activator furnished with the markings and used according to the manufacturer’s recommendations? | 645.03 | 0 | 0 | 0 | 0 | 10/1/2020 | Traffic
| CA-Q-645 | 645E01642 | BIKE LANE SYMBOL MARKING, TYPE A2 | 6 | General | Are glass beads kept dry during storage and before use? | 641.03 | 0 | 0 | 0 | 0 | 10/1/2020 | Traffic
| CA-Q-645 | 645E01642 | BIKE LANE SYMBOL MARKING, TYPE A2 | 7 | Pavement Prepration Before Pavement Marking | Is the surface to be marked clean of all visible loose or foreign material? | 641.05 | 0 | 0 | 0 | 0 | 10/1/2020 | Traffic
| CA-Q-645 | 645E01642 | BIKE LANE SYMBOL MARKING, TYPE A2 | 8 | Pavement Prepration Before Pavement Marking | Has a power-broom been used to clean all surfaces where markings are to be applied? | 641.05 | 0 | 0 | 0 | 0 | 10/1/2020 | Traffic
| CA-Q-645 | 645E01642 | BIKE LANE SYMBOL MARKING, TYPE A2 | 9 | Pavement Prepration Before Pavement Marking | Was the pavement surface for the Preformed Pavement Marking clean and dry? If there is oil, salt or dust; power wash the pavement and allow the pavement to dry. | 645.03 | 0 | 0 | 0 | 0 | 10/1/2020 | Traffic
| CA-Q-645 | 645E01642 | BIKE LANE SYMBOL MARKING, TYPE A2 | 10 | Layout and Premarking | Did the Engineer or the Engineer’s representative approve the layout and premarking lines before marking operations began? | 641.06 | 0 | 0 | 0 | 0 | 10/1/2020 | Traffic
| CA-Q-645 | 645E01642 | BIKE LANE SYMBOL MARKING, TYPE A2 | 11 | Application - Item 645 Preformed Pavement Marking | Was the Engineer furnished with the manufacturer’s application instructions? | 645.03 | 0 | 0 | 0 | 0 | 10/1/2020 | Traffic
| CA-Q-645 | 645E01642 | BIKE LANE SYMBOL MARKING, TYPE A2 | 12 | Application - Item 645 Preformed Pavement Marking | Are the individual pieces overlapped or is there a gap greater than 1/4 inch (6 mm) between pieces? | 645.03 | 0 | 0 | 0 | 0 | 10/1/2020 | Traffic
| CA-Q-645 | 645E01644 | BIKE LANE SYMBOL MARKING, TYPE A3 | 1 | General | Did the Contractor obtain the Engineer’s approval for methods and equipment used for pavement preparation, marking, and marking removal? | 641.03 | 0 | 0 | 0 | 0 | 10/1/2020 | Traffic
| CA-Q-645 | 645E01644 | BIKE LANE SYMBOL MARKING, TYPE A3 | 2 | General | Did the Contractor furnish to the Engineer current copies of the manufacturer’s instructions and recommendations for application of any marking material, including primer, activator, catalyst, and adhesive at least 3 days in advance of installation? | 641.03 | 0 | 0 | 0 | 0 | 10/1/2020 | Traffic
| CA-Q-645 | 645E01644 | BIKE LANE SYMBOL MARKING, TYPE A3 | 3 | General | Are the pavement markings free of uneven edges, overspray, or other readily visible defects that detract from the appearance or function of the pavement markings. | 641.03 | 0 | 0 | 0 | 0 | 10/1/2020 | Traffic
| CA-Q-645 | 645E01644 | BIKE LANE SYMBOL MARKING, TYPE A3 | 4 | General | Was the following documentation furnished to the Engineer? 1) surface temperature 2) date of application | 645.03 | 0 | 0 | 0 | 0 | 10/1/2020 | Traffic
| CA-Q-645 | 645E01644 | BIKE LANE SYMBOL MARKING, TYPE A3 | 5 | General | Was the preformed markings applied to the pavement by means of a precoated adhesive on the back, or by an adhesive or activator furnished with the markings and used according to the manufacturer’s recommendations? | 645.03 | 0 | 0 | 0 | 0 | 10/1/2020 | Traffic
| CA-Q-645 | 645E01644 | BIKE LANE SYMBOL MARKING, TYPE A3 | 6 | General | Are glass beads kept dry during storage and before use? | 641.03 | 0 | 0 | 0 | 0 | 10/1/2020 | Traffic
| CA-Q-645 | 645E01644 | BIKE LANE SYMBOL MARKING, TYPE A3 | 7 | Pavement Prepration Before Pavement Marking | Is the surface to be marked clean of all visible loose or foreign material? | 641.05 | 0 | 0 | 0 | 0 | 10/1/2020 | Traffic
| CA-Q-645 | 645E01644 | BIKE LANE SYMBOL MARKING, TYPE A3 | 8 | Pavement Prepration Before Pavement Marking | Has a power-broom been used to clean all surfaces where markings are to be applied? | 641.05 | 0 | 0 | 0 | 0 | 10/1/2020 | Traffic
| CA-Q-645 | 645E01644 | BIKE LANE SYMBOL MARKING, TYPE A3 | 9 | Pavement Prepration Before Pavement Marking | Was the pavement surface for the Preformed Pavement Marking clean and dry? If there is oil, salt or dust; power wash the pavement and allow the pavement to dry. | 645.03 | 0 | 0 | 0 | 0 | 10/1/2020 | Traffic
| CA-Q-645 | 645E01644 | BIKE LANE SYMBOL MARKING, TYPE A3 | 10 | Layout and Premarking | Did the Engineer or the Engineer’s representative approve the layout and premarking lines before marking operations began? | 641.06 | 0 | 0 | 0 | 0 | 10/1/2020 | Traffic
| CA-Q-645 | 645E01644 | BIKE LANE SYMBOL MARKING, TYPE A3 | 11 | Application - Item 645 Preformed Pavement Marking | Was the Engineer furnished with the manufacturer’s application instructions? | 645.03 | 0 | 0 | 0 | 0 | 10/1/2020 | Traffic
| CA-Q-645 | 645E01644 | BIKE LANE SYMBOL MARKING, TYPE A3 | 12 | Application - Item 645 Preformed Pavement Marking | Are the individual pieces overlapped or is there a gap greater than 1/4 inch (6 mm) between pieces? | 645.03 | 0 | 0 | 0 | 0 | 10/1/2020 | Traffic
| CA-Q-645 | 645E01646 | BIKE LANE SYMBOL MARKING, TYPE B | 1 | General | Did the Contractor obtain the Engineer’s approval for methods and equipment used for pavement preparation, marking, and marking removal? | 641.03 | 0 | 0 | 0 | 0 | 10/1/2020 | Traffic
| CA-Q-645 | 645E01646 | BIKE LANE SYMBOL MARKING, TYPE B | 2 | General | Did the Contractor furnish to the Engineer current copies of the manufacturer’s instructions and recommendations for application of any marking material, including primer, activator, catalyst, and adhesive at least 3 days in advance of installation? | 641.03 | 0 | 0 | 0 | 0 | 10/1/2020 | Traffic
| CA-Q-645 | 645E01646 | BIKE LANE SYMBOL MARKING, TYPE B | 3 | General | Are the pavement markings free of uneven edges, overspray, or other readily visible defects that detract from the appearance or function of the pavement markings. | 641.03 | 0 | 0 | 0 | 0 | 10/1/2020 | Traffic
| CA-Q-645 | 645E01646 | BIKE LANE SYMBOL MARKING, TYPE B | 4 | General | Was the following documentation furnished to the Engineer? 1) surface temperature 2) date of application | 645.03 | 0 | 0 | 0 | 0 | 10/1/2020 | Traffic
| CA-Q-645 | 645E01646 | BIKE LANE SYMBOL MARKING, TYPE B | 5 | General | Was the preformed markings applied to the pavement by means of a precoated adhesive on the back, or by an adhesive or activator furnished with the markings and used according to the manufacturer’s recommendations? | 645.03 | 0 | 0 | 0 | 0 | 10/1/2020 | Traffic
| CA-Q-645 | 645E01646 | BIKE LANE SYMBOL MARKING, TYPE B | 6 | General | Are glass beads kept dry during storage and before use? | 641.03 | 0 | 0 | 0 | 0 | 10/1/2020 | Traffic
| CA-Q-645 | 645E01646 | BIKE LANE SYMBOL MARKING, TYPE B | 7 | Pavement Prepration Before Pavement Marking | Is the surface to be marked clean of all visible loose or foreign material? | 641.05 | 0 | 0 | 0 | 0 | 10/1/2020 | Traffic
| CA-Q-645 | 645E01646 | BIKE LANE SYMBOL MARKING, TYPE B | 8 | Pavement Prepration Before Pavement Marking | Has a power-broom been used to clean all surfaces where markings are to be applied? | 641.05 | 0 | 0 | 0 | 0 | 10/1/2020 | Traffic
| CA-Q-645 | 645E01646 | BIKE LANE SYMBOL MARKING, TYPE B | 9 | Pavement Prepration Before Pavement Marking | Was the pavement surface for the Preformed Pavement Marking clean and dry? If there is oil, salt or dust; power wash the pavement and allow the pavement to dry. | 645.03 | 0 | 0 | 0 | 0 | 10/1/2020 | Traffic
| CA-Q-645 | 645E01646 | BIKE LANE SYMBOL MARKING, TYPE B | 10 | Layout and Premarking | Did the Engineer or the Engineer’s representative approve the layout and premarking lines before marking operations began? | 641.06 | 0 | 0 | 0 | 0 | 10/1/2020 | Traffic
| CA-Q-645 | 645E01646 | BIKE LANE SYMBOL MARKING, TYPE B | 11 | Application - Item 645 Preformed Pavement Marking | Was the Engineer furnished with the manufacturer’s application instructions? | 645.03 | 0 | 0 | 0 | 0 | 10/1/2020 | Traffic
| CA-Q-645 | 645E01646 | BIKE LANE SYMBOL MARKING, TYPE B | 12 | Application - Item 645 Preformed Pavement Marking | Are the individual pieces overlapped or is there a gap greater than 1/4 inch (6 mm) between pieces? | 645.03 | 0 | 0 | 0 | 0 | 10/1/2020 | Traffic
| CA-Q-645 | 645E01648 | BIKE LANE SYMBOL MARKING, TYPE C | 1 | General | Did the Contractor obtain the Engineer’s approval for methods and equipment used for pavement preparation, marking, and marking removal? | 641.03 | 0 | 0 | 0 | 0 | 10/1/2020 | Traffic
| CA-Q-645 | 645E01648 | BIKE LANE SYMBOL MARKING, TYPE C | 2 | General | Did the Contractor furnish to the Engineer current copies of the manufacturer’s instructions and recommendations for application of any marking material, including primer, activator, catalyst, and adhesive at least 3 days in advance of installation? | 641.03 | 0 | 0 | 0 | 0 | 10/1/2020 | Traffic
| CA-Q-645 | 645E01648 | BIKE LANE SYMBOL MARKING, TYPE C | 3 | General | Are the pavement markings free of uneven edges, overspray, or other readily visible defects that detract from the appearance or function of the pavement markings. | 641.03 | 0 | 0 | 0 | 0 | 10/1/2020 | Traffic
| CA-Q-645 | 645E01648 | BIKE LANE SYMBOL MARKING, TYPE C | 4 | General | Was the following documentation furnished to the Engineer? 1) surface temperature 2) date of application | 645.03 | 0 | 0 | 0 | 0 | 10/1/2020 | Traffic
| CA-Q-645 | 645E01648 | BIKE LANE SYMBOL MARKING, TYPE C | 5 | General | Was the preformed markings applied to the pavement by means of a precoated adhesive on the back, or by an adhesive or activator furnished with the markings and used according to the manufacturer’s recommendations? | 645.03 | 0 | 0 | 0 | 0 | 10/1/2020 | Traffic
| CA-Q-645 | 645E01648 | BIKE LANE SYMBOL MARKING, TYPE C | 6 | General | Are glass beads kept dry during storage and before use? | 641.03 | 0 | 0 | 0 | 0 | 10/1/2020 | Traffic
| CA-Q-645 | 645E01648 | BIKE LANE SYMBOL MARKING, TYPE C | 7 | Pavement Prepration Before Pavement Marking | Is the surface to be marked clean of all visible loose or foreign material? | 641.05 | 0 | 0 | 0 | 0 | 10/1/2020 | Traffic
| CA-Q-645 | 645E01648 | BIKE LANE SYMBOL MARKING, TYPE C | 8 | Pavement Prepration Before Pavement Marking | Has a power-broom been used to clean all surfaces where markings are to be applied? | 641.05 | 0 | 0 | 0 | 0 | 10/1/2020 | Traffic
| CA-Q-645 | 645E01648 | BIKE LANE SYMBOL MARKING, TYPE C | 9 | Pavement Prepration Before Pavement Marking | Was the pavement surface for the Preformed Pavement Marking clean and dry? If there is oil, salt or dust; power wash the pavement and allow the pavement to dry. | 645.03 | 0 | 0 | 0 | 0 | 10/1/2020 | Traffic
| CA-Q-645 | 645E01648 | BIKE LANE SYMBOL MARKING, TYPE C | 10 | Layout and Premarking | Did the Engineer or the Engineer’s representative approve the layout and premarking lines before marking operations began? | 641.06 | 0 | 0 | 0 | 0 | 10/1/2020 | Traffic
| CA-Q-645 | 645E01648 | BIKE LANE SYMBOL MARKING, TYPE C | 11 | Application - Item 645 Preformed Pavement Marking | Was the Engineer furnished with the manufacturer’s application instructions? | 645.03 | 0 | 0 | 0 | 0 | 10/1/2020 | Traffic
| CA-Q-645 | 645E01648 | BIKE LANE SYMBOL MARKING, TYPE C | 12 | Application - Item 645 Preformed Pavement Marking | Are the individual pieces overlapped or is there a gap greater than 1/4 inch (6 mm) between pieces? | 645.03 | 0 | 0 | 0 | 0 | 10/1/2020 | Traffic
| CA-Q-645 | 645E01700 | SHARED LANE MARKING, TYPE A1 | 1 | General | Did the Contractor obtain the Engineer’s approval for methods and equipment used for pavement preparation, marking, and marking removal? | 641.03 | 0 | 0 | 0 | 0 | 10/1/2020 | Traffic
| CA-Q-645 | 645E01700 | SHARED LANE MARKING, TYPE A1 | 2 | General | Did the Contractor furnish to the Engineer current copies of the manufacturer’s instructions and recommendations for application of any marking material, including primer, activator, catalyst, and adhesive at least 3 days in advance of installation? | 641.03 | 0 | 0 | 0 | 0 | 10/1/2020 | Traffic
| CA-Q-645 | 645E01700 | SHARED LANE MARKING, TYPE A1 | 3 | General | Are the pavement markings free of uneven edges, overspray, or other readily visible defects that detract from the appearance or function of the pavement markings. | 641.03 | 0 | 0 | 0 | 0 | 10/1/2020 | Traffic
| CA-Q-645 | 645E01700 | SHARED LANE MARKING, TYPE A1 | 4 | General | Was the following documentation furnished to the Engineer? 1) surface temperature 2) date of application | 645.03 | 0 | 0 | 0 | 0 | 10/1/2020 | Traffic
| CA-Q-645 | 645E01700 | SHARED LANE MARKING, TYPE A1 | 5 | General | Was the preformed markings applied to the pavement by means of a precoated adhesive on the back, or by an adhesive or activator furnished with the markings and used according to the manufacturer’s recommendations? | 645.03 | 0 | 0 | 0 | 0 | 10/1/2020 | Traffic
| CA-Q-645 | 645E01700 | SHARED LANE MARKING, TYPE A1 | 6 | General | Are glass beads kept dry during storage and before use? | 641.03 | 0 | 0 | 0 | 0 | 10/1/2020 | Traffic
| CA-Q-645 | 645E01700 | SHARED LANE MARKING, TYPE A1 | 7 | Pavement Prepration Before Pavement Marking | Is the surface to be marked clean of all visible loose or foreign material? | 641.05 | 0 | 0 | 0 | 0 | 10/1/2020 | Traffic
| CA-Q-645 | 645E01700 | SHARED LANE MARKING, TYPE A1 | 8 | Pavement Prepration Before Pavement Marking | Has a power-broom been used to clean all surfaces where markings are to be applied? | 641.05 | 0 | 0 | 0 | 0 | 10/1/2020 | Traffic
| CA-Q-645 | 645E01700 | SHARED LANE MARKING, TYPE A1 | 9 | Pavement Prepration Before Pavement Marking | Was the pavement surface for the Preformed Pavement Marking clean and dry? If there is oil, salt or dust; power wash the pavement and allow the pavement to dry. | 645.03 | 0 | 0 | 0 | 0 | 10/1/2020 | Traffic
| CA-Q-645 | 645E01700 | SHARED LANE MARKING, TYPE A1 | 10 | Layout and Premarking | Did the Engineer or the Engineer’s representative approve the layout and premarking lines before marking operations began? | 641.06 | 0 | 0 | 0 | 0 | 10/1/2020 | Traffic
| CA-Q-645 | 645E01700 | SHARED LANE MARKING, TYPE A1 | 11 | Application - Item 645 Preformed Pavement Marking | Was the Engineer furnished with the manufacturer’s application instructions? | 645.03 | 0 | 0 | 0 | 0 | 10/1/2020 | Traffic
| CA-Q-645 | 645E01700 | SHARED LANE MARKING, TYPE A1 | 12 | Application - Item 645 Preformed Pavement Marking | Are the individual pieces overlapped or is there a gap greater than 1/4 inch (6 mm) between pieces? | 645.03 | 0 | 0 | 0 | 0 | 10/1/2020 | Traffic
| CA-Q-645 | 645E01702 | SHARED LANE MARKING, TYPE A2 | 1 | General | Did the Contractor obtain the Engineer’s approval for methods and equipment used for pavement preparation, marking, and marking removal? | 641.03 | 0 | 0 | 0 | 0 | 10/1/2020 | Traffic
| CA-Q-645 | 645E01702 | SHARED LANE MARKING, TYPE A2 | 2 | General | Did the Contractor furnish to the Engineer current copies of the manufacturer’s instructions and recommendations for application of any marking material, including primer, activator, catalyst, and adhesive at least 3 days in advance of installation? | 641.03 | 0 | 0 | 0 | 0 | 10/1/2020 | Traffic
| CA-Q-645 | 645E01702 | SHARED LANE MARKING, TYPE A2 | 3 | General | Are the pavement markings free of uneven edges, overspray, or other readily visible defects that detract from the appearance or function of the pavement markings. | 641.03 | 0 | 0 | 0 | 0 | 10/1/2020 | Traffic
| CA-Q-645 | 645E01702 | SHARED LANE MARKING, TYPE A2 | 4 | General | Was the following documentation furnished to the Engineer? 1) surface temperature 2) date of application | 645.03 | 0 | 0 | 0 | 0 | 10/1/2020 | Traffic
| CA-Q-645 | 645E01702 | SHARED LANE MARKING, TYPE A2 | 5 | General | Was the preformed markings applied to the pavement by means of a precoated adhesive on the back, or by an adhesive or activator furnished with the markings and used according to the manufacturer’s recommendations? | 645.03 | 0 | 0 | 0 | 0 | 10/1/2020 | Traffic
| CA-Q-645 | 645E01702 | SHARED LANE MARKING, TYPE A2 | 6 | General | Are glass beads kept dry during storage and before use? | 641.03 | 0 | 0 | 0 | 0 | 10/1/2020 | Traffic
| CA-Q-645 | 645E01702 | SHARED LANE MARKING, TYPE A2 | 7 | Pavement Prepration Before Pavement Marking | Is the surface to be marked clean of all visible loose or foreign material? | 641.05 | 0 | 0 | 0 | 0 | 10/1/2020 | Traffic
| CA-Q-645 | 645E01702 | SHARED LANE MARKING, TYPE A2 | 8 | Pavement Prepration Before Pavement Marking | Has a power-broom been used to clean all surfaces where markings are to be applied? | 641.05 | 0 | 0 | 0 | 0 | 10/1/2020 | Traffic
| CA-Q-645 | 645E01702 | SHARED LANE MARKING, TYPE A2 | 9 | Pavement Prepration Before Pavement Marking | Was the pavement surface for the Preformed Pavement Marking clean and dry? If there is oil, salt or dust; power wash the pavement and allow the pavement to dry. | 645.03 | 0 | 0 | 0 | 0 | 10/1/2020 | Traffic
| CA-Q-645 | 645E01702 | SHARED LANE MARKING, TYPE A2 | 10 | Layout and Premarking | Did the Engineer or the Engineer’s representative approve the layout and premarking lines before marking operations began? | 641.06 | 0 | 0 | 0 | 0 | 10/1/2020 | Traffic
| CA-Q-645 | 645E01702 | SHARED LANE MARKING, TYPE A2 | 11 | Application - Item 645 Preformed Pavement Marking | Was the Engineer furnished with the manufacturer’s application instructions? | 645.03 | 0 | 0 | 0 | 0 | 10/1/2020 | Traffic
| CA-Q-645 | 645E01702 | SHARED LANE MARKING, TYPE A2 | 12 | Application - Item 645 Preformed Pavement Marking | Are the individual pieces overlapped or is there a gap greater than 1/4 inch (6 mm) between pieces? | 645.03 | 0 | 0 | 0 | 0 | 10/1/2020 | Traffic
| CA-Q-645 | 645E01704 | SHARED LANE MARKING, TYPE A3 | 1 | General | Did the Contractor obtain the Engineer’s approval for methods and equipment used for pavement preparation, marking, and marking removal? | 641.03 | 0 | 0 | 0 | 0 | 10/1/2020 | Traffic
| CA-Q-645 | 645E01704 | SHARED LANE MARKING, TYPE A3 | 2 | General | Did the Contractor furnish to the Engineer current copies of the manufacturer’s instructions and recommendations for application of any marking material, including primer, activator, catalyst, and adhesive at least 3 days in advance of installation? | 641.03 | 0 | 0 | 0 | 0 | 10/1/2020 | Traffic
| CA-Q-645 | 645E01704 | SHARED LANE MARKING, TYPE A3 | 3 | General | Are the pavement markings free of uneven edges, overspray, or other readily visible defects that detract from the appearance or function of the pavement markings. | 641.03 | 0 | 0 | 0 | 0 | 10/1/2020 | Traffic
| CA-Q-645 | 645E01704 | SHARED LANE MARKING, TYPE A3 | 4 | General | Was the following documentation furnished to the Engineer? 1) surface temperature 2) date of application | 645.03 | 0 | 0 | 0 | 0 | 10/1/2020 | Traffic
| CA-Q-645 | 645E01704 | SHARED LANE MARKING, TYPE A3 | 5 | General | Was the preformed markings applied to the pavement by means of a precoated adhesive on the back, or by an adhesive or activator furnished with the markings and used according to the manufacturer’s recommendations? | 645.03 | 0 | 0 | 0 | 0 | 10/1/2020 | Traffic
| CA-Q-645 | 645E01704 | SHARED LANE MARKING, TYPE A3 | 6 | General | Are glass beads kept dry during storage and before use? | 641.03 | 0 | 0 | 0 | 0 | 10/1/2020 | Traffic
| CA-Q-645 | 645E01704 | SHARED LANE MARKING, TYPE A3 | 7 | Pavement Prepration Before Pavement Marking | Is the surface to be marked clean of all visible loose or foreign material? | 641.05 | 0 | 0 | 0 | 0 | 10/1/2020 | Traffic
| CA-Q-645 | 645E01704 | SHARED LANE MARKING, TYPE A3 | 8 | Pavement Prepration Before Pavement Marking | Has a power-broom been used to clean all surfaces where markings are to be applied? | 641.05 | 0 | 0 | 0 | 0 | 10/1/2020 | Traffic
| CA-Q-645 | 645E01704 | SHARED LANE MARKING, TYPE A3 | 9 | Pavement Prepration Before Pavement Marking | Was the pavement surface for the Preformed Pavement Marking clean and dry? If there is oil, salt or dust; power wash the pavement and allow the pavement to dry. | 645.03 | 0 | 0 | 0 | 0 | 10/1/2020 | Traffic
| CA-Q-645 | 645E01704 | SHARED LANE MARKING, TYPE A3 | 10 | Layout and Premarking | Did the Engineer or the Engineer’s representative approve the layout and premarking lines before marking operations began? | 641.06 | 0 | 0 | 0 | 0 | 10/1/2020 | Traffic
| CA-Q-645 | 645E01704 | SHARED LANE MARKING, TYPE A3 | 11 | Application - Item 645 Preformed Pavement Marking | Was the Engineer furnished with the manufacturer’s application instructions? | 645.03 | 0 | 0 | 0 | 0 | 10/1/2020 | Traffic
| CA-Q-645 | 645E01704 | SHARED LANE MARKING, TYPE A3 | 12 | Application - Item 645 Preformed Pavement Marking | Are the individual pieces overlapped or is there a gap greater than 1/4 inch (6 mm) between pieces? | 645.03 | 0 | 0 | 0 | 0 | 10/1/2020 | Traffic
| CA-Q-645 | 645E01706 | SHARED LANE MARKING, TYPE B | 1 | General | Did the Contractor obtain the Engineer’s approval for methods and equipment used for pavement preparation, marking, and marking removal? | 641.03 | 0 | 0 | 0 | 0 | 10/1/2020 | Traffic
| CA-Q-645 | 645E01706 | SHARED LANE MARKING, TYPE B | 2 | General | Did the Contractor furnish to the Engineer current copies of the manufacturer’s instructions and recommendations for application of any marking material, including primer, activator, catalyst, and adhesive at least 3 days in advance of installation? | 641.03 | 0 | 0 | 0 | 0 | 10/1/2020 | Traffic
| CA-Q-645 | 645E01706 | SHARED LANE MARKING, TYPE B | 3 | General | Are the pavement markings free of uneven edges, overspray, or other readily visible defects that detract from the appearance or function of the pavement markings. | 641.03 | 0 | 0 | 0 | 0 | 10/1/2020 | Traffic
| CA-Q-645 | 645E01706 | SHARED LANE MARKING, TYPE B | 4 | General | Was the following documentation furnished to the Engineer? 1) surface temperature 2) date of application | 645.03 | 0 | 0 | 0 | 0 | 10/1/2020 | Traffic
| CA-Q-645 | 645E01706 | SHARED LANE MARKING, TYPE B | 5 | General | Was the preformed markings applied to the pavement by means of a precoated adhesive on the back, or by an adhesive or activator furnished with the markings and used according to the manufacturer’s recommendations? | 645.03 | 0 | 0 | 0 | 0 | 10/1/2020 | Traffic
| CA-Q-645 | 645E01706 | SHARED LANE MARKING, TYPE B | 6 | General | Are glass beads kept dry during storage and before use? | 641.03 | 0 | 0 | 0 | 0 | 10/1/2020 | Traffic
| CA-Q-645 | 645E01706 | SHARED LANE MARKING, TYPE B | 7 | Pavement Prepration Before Pavement Marking | Is the surface to be marked clean of all visible loose or foreign material? | 641.05 | 0 | 0 | 0 | 0 | 10/1/2020 | Traffic
| CA-Q-645 | 645E01706 | SHARED LANE MARKING, TYPE B | 8 | Pavement Prepration Before Pavement Marking | Has a power-broom been used to clean all surfaces where markings are to be applied? | 641.05 | 0 | 0 | 0 | 0 | 10/1/2020 | Traffic
| CA-Q-645 | 645E01706 | SHARED LANE MARKING, TYPE B | 9 | Pavement Prepration Before Pavement Marking | Was the pavement surface for the Preformed Pavement Marking clean and dry? If there is oil, salt or dust; power wash the pavement and allow the pavement to dry. | 645.03 | 0 | 0 | 0 | 0 | 10/1/2020 | Traffic
| CA-Q-645 | 645E01706 | SHARED LANE MARKING, TYPE B | 10 | Layout and Premarking | Did the Engineer or the Engineer’s representative approve the layout and premarking lines before marking operations began? | 641.06 | 0 | 0 | 0 | 0 | 10/1/2020 | Traffic
| CA-Q-645 | 645E01706 | SHARED LANE MARKING, TYPE B | 11 | Application - Item 645 Preformed Pavement Marking | Was the Engineer furnished with the manufacturer’s application instructions? | 645.03 | 0 | 0 | 0 | 0 | 10/1/2020 | Traffic
| CA-Q-645 | 645E01706 | SHARED LANE MARKING, TYPE B | 12 | Application - Item 645 Preformed Pavement Marking | Are the individual pieces overlapped or is there a gap greater than 1/4 inch (6 mm) between pieces? | 645.03 | 0 | 0 | 0 | 0 | 10/1/2020 | Traffic
| CA-Q-645 | 645E01708 | SHARED LANE MARKING, TYPE C | 1 | General | Did the Contractor obtain the Engineer’s approval for methods and equipment used for pavement preparation, marking, and marking removal? | 641.03 | 0 | 0 | 0 | 0 | 10/1/2020 | Traffic
| CA-Q-645 | 645E01708 | SHARED LANE MARKING, TYPE C | 2 | General | Did the Contractor furnish to the Engineer current copies of the manufacturer’s instructions and recommendations for application of any marking material, including primer, activator, catalyst, and adhesive at least 3 days in advance of installation? | 641.03 | 0 | 0 | 0 | 0 | 10/1/2020 | Traffic
| CA-Q-645 | 645E01708 | SHARED LANE MARKING, TYPE C | 3 | General | Are the pavement markings free of uneven edges, overspray, or other readily visible defects that detract from the appearance or function of the pavement markings. | 641.03 | 0 | 0 | 0 | 0 | 10/1/2020 | Traffic
| CA-Q-645 | 645E01708 | SHARED LANE MARKING, TYPE C | 4 | General | Was the following documentation furnished to the Engineer? 1) surface temperature 2) date of application | 645.03 | 0 | 0 | 0 | 0 | 10/1/2020 | Traffic
| CA-Q-645 | 645E01708 | SHARED LANE MARKING, TYPE C | 5 | General | Was the preformed markings applied to the pavement by means of a precoated adhesive on the back, or by an adhesive or activator furnished with the markings and used according to the manufacturer’s recommendations? | 645.03 | 0 | 0 | 0 | 0 | 10/1/2020 | Traffic
| CA-Q-645 | 645E01708 | SHARED LANE MARKING, TYPE C | 6 | General | Are glass beads kept dry during storage and before use? | 641.03 | 0 | 0 | 0 | 0 | 10/1/2020 | Traffic
| CA-Q-645 | 645E01708 | SHARED LANE MARKING, TYPE C | 7 | Pavement Prepration Before Pavement Marking | Is the surface to be marked clean of all visible loose or foreign material? | 641.05 | 0 | 0 | 0 | 0 | 10/1/2020 | Traffic
| CA-Q-645 | 645E01708 | SHARED LANE MARKING, TYPE C | 8 | Pavement Prepration Before Pavement Marking | Has a power-broom been used to clean all surfaces where markings are to be applied? | 641.05 | 0 | 0 | 0 | 0 | 10/1/2020 | Traffic
| CA-Q-645 | 645E01708 | SHARED LANE MARKING, TYPE C | 9 | Pavement Prepration Before Pavement Marking | Was the pavement surface for the Preformed Pavement Marking clean and dry? If there is oil, salt or dust; power wash the pavement and allow the pavement to dry. | 645.03 | 0 | 0 | 0 | 0 | 10/1/2020 | Traffic
| CA-Q-645 | 645E01708 | SHARED LANE MARKING, TYPE C | 10 | Layout and Premarking | Did the Engineer or the Engineer’s representative approve the layout and premarking lines before marking operations began? | 641.06 | 0 | 0 | 0 | 0 | 10/1/2020 | Traffic
| CA-Q-645 | 645E01708 | SHARED LANE MARKING, TYPE C | 11 | Application - Item 645 Preformed Pavement Marking | Was the Engineer furnished with the manufacturer’s application instructions? | 645.03 | 0 | 0 | 0 | 0 | 10/1/2020 | Traffic
| CA-Q-645 | 645E01708 | SHARED LANE MARKING, TYPE C | 12 | Application - Item 645 Preformed Pavement Marking | Are the individual pieces overlapped or is there a gap greater than 1/4 inch (6 mm) between pieces? | 645.03 | 0 | 0 | 0 | 0 | 10/1/2020 | Traffic
| CA-Q-645 | 645E01800 | YIELD LINE, TYPE A1 | 1 | General | Did the Contractor obtain the Engineer’s approval for methods and equipment used for pavement preparation, marking, and marking removal? | 641.03 | 0 | 0 | 0 | 0 | 10/1/2020 | Traffic
| CA-Q-645 | 645E01800 | YIELD LINE, TYPE A1 | 2 | General | Did the Contractor furnish to the Engineer current copies of the manufacturer’s instructions and recommendations for application of any marking material, including primer, activator, catalyst, and adhesive at least 3 days in advance of installation? | 641.03 | 0 | 0 | 0 | 0 | 10/1/2020 | Traffic
| CA-Q-645 | 645E01800 | YIELD LINE, TYPE A1 | 3 | General | Are the pavement markings free of uneven edges, overspray, or other readily visible defects that detract from the appearance or function of the pavement markings. | 641.03 | 0 | 0 | 0 | 0 | 10/1/2020 | Traffic
| CA-Q-645 | 645E01800 | YIELD LINE, TYPE A1 | 4 | General | Was the following documentation furnished to the Engineer? 1) surface temperature 2) date of application | 645.03 | 0 | 0 | 0 | 0 | 10/1/2020 | Traffic
| CA-Q-645 | 645E01800 | YIELD LINE, TYPE A1 | 5 | General | Was the preformed markings applied to the pavement by means of a precoated adhesive on the back, or by an adhesive or activator furnished with the markings and used according to the manufacturer’s recommendations? | 645.03 | 0 | 0 | 0 | 0 | 10/1/2020 | Traffic
| CA-Q-645 | 645E01800 | YIELD LINE, TYPE A1 | 6 | General | Are glass beads kept dry during storage and before use? | 641.03 | 0 | 0 | 0 | 0 | 10/1/2020 | Traffic
| CA-Q-645 | 645E01800 | YIELD LINE, TYPE A1 | 7 | Pavement Prepration Before Pavement Marking | Is the surface to be marked clean of all visible loose or foreign material? | 641.05 | 0 | 0 | 0 | 0 | 10/1/2020 | Traffic
| CA-Q-645 | 645E01800 | YIELD LINE, TYPE A1 | 8 | Pavement Prepration Before Pavement Marking | Has a power-broom been used to clean all surfaces where markings are to be applied? | 641.05 | 0 | 0 | 0 | 0 | 10/1/2020 | Traffic
| CA-Q-645 | 645E01800 | YIELD LINE, TYPE A1 | 9 | Pavement Prepration Before Pavement Marking | Was the pavement surface for the Preformed Pavement Marking clean and dry? If there is oil, salt or dust; power wash the pavement and allow the pavement to dry. | 645.03 | 0 | 0 | 0 | 0 | 10/1/2020 | Traffic
| CA-Q-645 | 645E01800 | YIELD LINE, TYPE A1 | 10 | Layout and Premarking | Did the Engineer or the Engineer’s representative approve the layout and premarking lines before marking operations began? | 641.06 | 0 | 0 | 0 | 0 | 10/1/2020 | Traffic
| CA-Q-645 | 645E01800 | YIELD LINE, TYPE A1 | 11 | Application - Item 645 Preformed Pavement Marking | Was the Engineer furnished with the manufacturer’s application instructions? | 645.03 | 0 | 0 | 0 | 0 | 10/1/2020 | Traffic
| CA-Q-645 | 645E01800 | YIELD LINE, TYPE A1 | 12 | Application - Item 645 Preformed Pavement Marking | Are the individual pieces overlapped or is there a gap greater than 1/4 inch (6 mm) between pieces? | 645.03 | 0 | 0 | 0 | 0 | 10/1/2020 | Traffic
| CA-Q-645 | 645E01802 | YIELD LINE, TYPE A2 | 1 | General | Did the Contractor obtain the Engineer’s approval for methods and equipment used for pavement preparation, marking, and marking removal? | 641.03 | 0 | 0 | 0 | 0 | 10/1/2020 | Traffic
| CA-Q-645 | 645E01802 | YIELD LINE, TYPE A2 | 2 | General | Did the Contractor furnish to the Engineer current copies of the manufacturer’s instructions and recommendations for application of any marking material, including primer, activator, catalyst, and adhesive at least 3 days in advance of installation? | 641.03 | 0 | 0 | 0 | 0 | 10/1/2020 | Traffic
| CA-Q-645 | 645E01802 | YIELD LINE, TYPE A2 | 3 | General | Are the pavement markings free of uneven edges, overspray, or other readily visible defects that detract from the appearance or function of the pavement markings. | 641.03 | 0 | 0 | 0 | 0 | 10/1/2020 | Traffic
| CA-Q-645 | 645E01802 | YIELD LINE, TYPE A2 | 4 | General | Was the following documentation furnished to the Engineer? 1) surface temperature 2) date of application | 645.03 | 0 | 0 | 0 | 0 | 10/1/2020 | Traffic
| CA-Q-645 | 645E01802 | YIELD LINE, TYPE A2 | 5 | General | Was the preformed markings applied to the pavement by means of a precoated adhesive on the back, or by an adhesive or activator furnished with the markings and used according to the manufacturer’s recommendations? | 645.03 | 0 | 0 | 0 | 0 | 10/1/2020 | Traffic
| CA-Q-645 | 645E01802 | YIELD LINE, TYPE A2 | 6 | General | Are glass beads kept dry during storage and before use? | 641.03 | 0 | 0 | 0 | 0 | 10/1/2020 | Traffic
| CA-Q-645 | 645E01802 | YIELD LINE, TYPE A2 | 7 | Pavement Prepration Before Pavement Marking | Is the surface to be marked clean of all visible loose or foreign material? | 641.05 | 0 | 0 | 0 | 0 | 10/1/2020 | Traffic
| CA-Q-645 | 645E01802 | YIELD LINE, TYPE A2 | 8 | Pavement Prepration Before Pavement Marking | Has a power-broom been used to clean all surfaces where markings are to be applied? | 641.05 | 0 | 0 | 0 | 0 | 10/1/2020 | Traffic
| CA-Q-645 | 645E01802 | YIELD LINE, TYPE A2 | 9 | Pavement Prepration Before Pavement Marking | Was the pavement surface for the Preformed Pavement Marking clean and dry? If there is oil, salt or dust; power wash the pavement and allow the pavement to dry. | 645.03 | 0 | 0 | 0 | 0 | 10/1/2020 | Traffic
| CA-Q-645 | 645E01802 | YIELD LINE, TYPE A2 | 10 | Layout and Premarking | Did the Engineer or the Engineer’s representative approve the layout and premarking lines before marking operations began? | 641.06 | 0 | 0 | 0 | 0 | 10/1/2020 | Traffic
| CA-Q-645 | 645E01802 | YIELD LINE, TYPE A2 | 11 | Application - Item 645 Preformed Pavement Marking | Was the Engineer furnished with the manufacturer’s application instructions? | 645.03 | 0 | 0 | 0 | 0 | 10/1/2020 | Traffic
| CA-Q-645 | 645E01802 | YIELD LINE, TYPE A2 | 12 | Application - Item 645 Preformed Pavement Marking | Are the individual pieces overlapped or is there a gap greater than 1/4 inch (6 mm) between pieces? | 645.03 | 0 | 0 | 0 | 0 | 10/1/2020 | Traffic
| CA-Q-645 | 645E01804 | YIELD LINE, TYPE A3 | 1 | General | Did the Contractor obtain the Engineer’s approval for methods and equipment used for pavement preparation, marking, and marking removal? | 641.03 | 0 | 0 | 0 | 0 | 10/1/2020 | Traffic
| CA-Q-645 | 645E01804 | YIELD LINE, TYPE A3 | 2 | General | Did the Contractor furnish to the Engineer current copies of the manufacturer’s instructions and recommendations for application of any marking material, including primer, activator, catalyst, and adhesive at least 3 days in advance of installation? | 641.03 | 0 | 0 | 0 | 0 | 10/1/2020 | Traffic
| CA-Q-645 | 645E01804 | YIELD LINE, TYPE A3 | 3 | General | Are the pavement markings free of uneven edges, overspray, or other readily visible defects that detract from the appearance or function of the pavement markings. | 641.03 | 0 | 0 | 0 | 0 | 10/1/2020 | Traffic
| CA-Q-645 | 645E01804 | YIELD LINE, TYPE A3 | 4 | General | Was the following documentation furnished to the Engineer? 1) surface temperature 2) date of application | 645.03 | 0 | 0 | 0 | 0 | 10/1/2020 | Traffic
| CA-Q-645 | 645E01804 | YIELD LINE, TYPE A3 | 5 | General | Was the preformed markings applied to the pavement by means of a precoated adhesive on the back, or by an adhesive or activator furnished with the markings and used according to the manufacturer’s recommendations? | 645.03 | 0 | 0 | 0 | 0 | 10/1/2020 | Traffic
| CA-Q-645 | 645E01804 | YIELD LINE, TYPE A3 | 6 | General | Are glass beads kept dry during storage and before use? | 641.03 | 0 | 0 | 0 | 0 | 10/1/2020 | Traffic
| CA-Q-645 | 645E01804 | YIELD LINE, TYPE A3 | 7 | Pavement Prepration Before Pavement Marking | Is the surface to be marked clean of all visible loose or foreign material? | 641.05 | 0 | 0 | 0 | 0 | 10/1/2020 | Traffic
| CA-Q-645 | 645E01804 | YIELD LINE, TYPE A3 | 8 | Pavement Prepration Before Pavement Marking | Has a power-broom been used to clean all surfaces where markings are to be applied? | 641.05 | 0 | 0 | 0 | 0 | 10/1/2020 | Traffic
| CA-Q-645 | 645E01804 | YIELD LINE, TYPE A3 | 9 | Pavement Prepration Before Pavement Marking | Was the pavement surface for the Preformed Pavement Marking clean and dry? If there is oil, salt or dust; power wash the pavement and allow the pavement to dry. | 645.03 | 0 | 0 | 0 | 0 | 10/1/2020 | Traffic
| CA-Q-645 | 645E01804 | YIELD LINE, TYPE A3 | 10 | Layout and Premarking | Did the Engineer or the Engineer’s representative approve the layout and premarking lines before marking operations began? | 641.06 | 0 | 0 | 0 | 0 | 10/1/2020 | Traffic
| CA-Q-645 | 645E01804 | YIELD LINE, TYPE A3 | 11 | Application - Item 645 Preformed Pavement Marking | Was the Engineer furnished with the manufacturer’s application instructions? | 645.03 | 0 | 0 | 0 | 0 | 10/1/2020 | Traffic
| CA-Q-645 | 645E01804 | YIELD LINE, TYPE A3 | 12 | Application - Item 645 Preformed Pavement Marking | Are the individual pieces overlapped or is there a gap greater than 1/4 inch (6 mm) between pieces? | 645.03 | 0 | 0 | 0 | 0 | 10/1/2020 | Traffic
| CA-Q-645 | 645E01806 | YIELD LINE, TYPE B | 1 | General | Did the Contractor obtain the Engineer’s approval for methods and equipment used for pavement preparation, marking, and marking removal? | 641.03 | 0 | 0 | 0 | 0 | 10/1/2020 | Traffic
| CA-Q-645 | 645E01806 | YIELD LINE, TYPE B | 2 | General | Did the Contractor furnish to the Engineer current copies of the manufacturer’s instructions and recommendations for application of any marking material, including primer, activator, catalyst, and adhesive at least 3 days in advance of installation? | 641.03 | 0 | 0 | 0 | 0 | 10/1/2020 | Traffic
| CA-Q-645 | 645E01806 | YIELD LINE, TYPE B | 3 | General | Are the pavement markings free of uneven edges, overspray, or other readily visible defects that detract from the appearance or function of the pavement markings. | 641.03 | 0 | 0 | 0 | 0 | 10/1/2020 | Traffic
| CA-Q-645 | 645E01806 | YIELD LINE, TYPE B | 4 | General | Was the following documentation furnished to the Engineer? 1) surface temperature 2) date of application | 645.03 | 0 | 0 | 0 | 0 | 10/1/2020 | Traffic
| CA-Q-645 | 645E01806 | YIELD LINE, TYPE B | 5 | General | Was the preformed markings applied to the pavement by means of a precoated adhesive on the back, or by an adhesive or activator furnished with the markings and used according to the manufacturer’s recommendations? | 645.03 | 0 | 0 | 0 | 0 | 10/1/2020 | Traffic
| CA-Q-645 | 645E01806 | YIELD LINE, TYPE B | 6 | General | Are glass beads kept dry during storage and before use? | 641.03 | 0 | 0 | 0 | 0 | 10/1/2020 | Traffic
| CA-Q-645 | 645E01806 | YIELD LINE, TYPE B | 7 | Pavement Prepration Before Pavement Marking | Is the surface to be marked clean of all visible loose or foreign material? | 641.05 | 0 | 0 | 0 | 0 | 10/1/2020 | Traffic
| CA-Q-645 | 645E01806 | YIELD LINE, TYPE B | 8 | Pavement Prepration Before Pavement Marking | Has a power-broom been used to clean all surfaces where markings are to be applied? | 641.05 | 0 | 0 | 0 | 0 | 10/1/2020 | Traffic
| CA-Q-645 | 645E01806 | YIELD LINE, TYPE B | 9 | Pavement Prepration Before Pavement Marking | Was the pavement surface for the Preformed Pavement Marking clean and dry? If there is oil, salt or dust; power wash the pavement and allow the pavement to dry. | 645.03 | 0 | 0 | 0 | 0 | 10/1/2020 | Traffic
| CA-Q-645 | 645E01806 | YIELD LINE, TYPE B | 10 | Layout and Premarking | Did the Engineer or the Engineer’s representative approve the layout and premarking lines before marking operations began? | 641.06 | 0 | 0 | 0 | 0 | 10/1/2020 | Traffic
| CA-Q-645 | 645E01806 | YIELD LINE, TYPE B | 11 | Application - Item 645 Preformed Pavement Marking | Was the Engineer furnished with the manufacturer’s application instructions? | 645.03 | 0 | 0 | 0 | 0 | 10/1/2020 | Traffic
| CA-Q-645 | 645E01806 | YIELD LINE, TYPE B | 12 | Application - Item 645 Preformed Pavement Marking | Are the individual pieces overlapped or is there a gap greater than 1/4 inch (6 mm) between pieces? | 645.03 | 0 | 0 | 0 | 0 | 10/1/2020 | Traffic
| CA-Q-645 | 645E01808 | YIELD LINE, TYPE C | 1 | General | Did the Contractor obtain the Engineer’s approval for methods and equipment used for pavement preparation, marking, and marking removal? | 641.03 | 0 | 0 | 0 | 0 | 10/1/2020 | Traffic
| CA-Q-645 | 645E01808 | YIELD LINE, TYPE C | 2 | General | Did the Contractor furnish to the Engineer current copies of the manufacturer’s instructions and recommendations for application of any marking material, including primer, activator, catalyst, and adhesive at least 3 days in advance of installation? | 641.03 | 0 | 0 | 0 | 0 | 10/1/2020 | Traffic
| CA-Q-645 | 645E01808 | YIELD LINE, TYPE C | 3 | General | Are the pavement markings free of uneven edges, overspray, or other readily visible defects that detract from the appearance or function of the pavement markings. | 641.03 | 0 | 0 | 0 | 0 | 10/1/2020 | Traffic
| CA-Q-645 | 645E01808 | YIELD LINE, TYPE C | 4 | General | Was the following documentation furnished to the Engineer? 1) surface temperature 2) date of application | 645.03 | 0 | 0 | 0 | 0 | 10/1/2020 | Traffic
| CA-Q-645 | 645E01808 | YIELD LINE, TYPE C | 5 | General | Was the preformed markings applied to the pavement by means of a precoated adhesive on the back, or by an adhesive or activator furnished with the markings and used according to the manufacturer’s recommendations? | 645.03 | 0 | 0 | 0 | 0 | 10/1/2020 | Traffic
| CA-Q-645 | 645E01808 | YIELD LINE, TYPE C | 6 | General | Are glass beads kept dry during storage and before use? | 641.03 | 0 | 0 | 0 | 0 | 10/1/2020 | Traffic
| CA-Q-645 | 645E01808 | YIELD LINE, TYPE C | 7 | Pavement Prepration Before Pavement Marking | Is the surface to be marked clean of all visible loose or foreign material? | 641.05 | 0 | 0 | 0 | 0 | 10/1/2020 | Traffic
| CA-Q-645 | 645E01808 | YIELD LINE, TYPE C | 8 | Pavement Prepration Before Pavement Marking | Has a power-broom been used to clean all surfaces where markings are to be applied? | 641.05 | 0 | 0 | 0 | 0 | 10/1/2020 | Traffic
| CA-Q-645 | 645E01808 | YIELD LINE, TYPE C | 9 | Pavement Prepration Before Pavement Marking | Was the pavement surface for the Preformed Pavement Marking clean and dry? If there is oil, salt or dust; power wash the pavement and allow the pavement to dry. | 645.03 | 0 | 0 | 0 | 0 | 10/1/2020 | Traffic
| CA-Q-645 | 645E01808 | YIELD LINE, TYPE C | 10 | Layout and Premarking | Did the Engineer or the Engineer’s representative approve the layout and premarking lines before marking operations began? | 641.06 | 0 | 0 | 0 | 0 | 10/1/2020 | Traffic
| CA-Q-645 | 645E01808 | YIELD LINE, TYPE C | 11 | Application - Item 645 Preformed Pavement Marking | Was the Engineer furnished with the manufacturer’s application instructions? | 645.03 | 0 | 0 | 0 | 0 | 10/1/2020 | Traffic
| CA-Q-645 | 645E01808 | YIELD LINE, TYPE C | 12 | Application - Item 645 Preformed Pavement Marking | Are the individual pieces overlapped or is there a gap greater than 1/4 inch (6 mm) between pieces? | 645.03 | 0 | 0 | 0 | 0 | 10/1/2020 | Traffic
| CA-Q-645 | 645E20000 | TWO-WAY RADIO EQUIPMENT | 1 | General | Was the radio equipment capable of transmitting and receiving normal voice communications to at least 4 miles (6 km)? | 641.09 | 0 | 0 | 0 | 0 | 10/1/2020 | Traffic
| CA-Q-645 | 645E20000 | TWO-WAY RADIO EQUIPMENT | 2 | General | Did the Contractor obtain the Engineer’s approval for methods and equipment used for pavement preparation, marking, and marking removal? | 641.03 | 0 | 0 | 0 | 0 | 10/1/2020 | Traffic
| CA-Q-645 | 645E20000 | TWO-WAY RADIO EQUIPMENT | 3 | General | Did the Contractor furnish to the Engineer current copies of the manufacturer’s instructions and recommendations for application of any marking material, including primer, activator, catalyst, and adhesive at least 3 days in advance of installation? | 641.03 | 0 | 0 | 0 | 0 | 10/1/2020 | Traffic
| CA-Q-645 | 645E20000 | TWO-WAY RADIO EQUIPMENT | 4 | General | Are the pavement markings free of uneven edges, overspray, or other readily visible defects that detract from the appearance or function of the pavement markings. | 641.03 | 0 | 0 | 0 | 0 | 10/1/2020 | Traffic
| CA-Q-645 | 645E30000 | REMOVAL OF PAVEMENT MARKINGS | 1 | General | Did the Contractor obtain the Engineer’s approval for methods and equipment used for pavement preparation, marking, and marking removal? | 641.03 | 0 | 0 | 0 | 0 | 10/1/2020 | Traffic
| CA-Q-645 | 645E30000 | REMOVAL OF PAVEMENT MARKINGS | 2 | General | Did the Contractor clean and prepare the pavement surface in the following sequence? ●Remove all debris, oil, and any other contaminants that may hinder the adhesion of the epoxy to the pavement. ●Use a power-broom to clean the pavement. ●Remove residue and debris with blasts of compressed air. ●Follow any additional manufacturer’s recommendations for surface preparation. | 646.04 | 0 | 0 | 0 | 0 | 10/1/2020 | Traffic
| CA-Q-645 | 645E30000 | REMOVAL OF PAVEMENT MARKINGS | 3 | General | Did the Contractor follow 646.04B and 646.04C for additional instructions for surface preparation? | 646.04 | 0 | 0 | 0 | 0 | 10/1/2020 | Traffic
| CA-Q-645 | 645E30000 | REMOVAL OF PAVEMENT MARKINGS | 4 | General | Did the Contractor remove 95% of the existing pavement markings before placing new epoxy markings? | 646.04 | 0 | 0 | 0 | 0 | 10/1/2020 | Traffic
| CA-Q-645 | 645E30010 | REMOVAL OF PAVEMENT MARKINGS | 1 | General | Did the Contractor obtain the Engineer’s approval for methods and equipment used for pavement preparation, marking, and marking removal? | 641.03 | 0 | 0 | 0 | 0 | 10/1/2020 | Traffic
| CA-Q-645 | 645E30010 | REMOVAL OF PAVEMENT MARKINGS | 2 | General | Did the Contractor clean and prepare the pavement surface in the following sequence? ●Remove all debris, oil, and any other contaminants that may hinder the adhesion of the epoxy to the pavement. ●Use a power-broom to clean the pavement. ●Remove residue and debris with blasts of compressed air. ●Follow any additional manufacturer’s recommendations for surface preparation. | 646.04 | 0 | 0 | 0 | 0 | 10/1/2020 | Traffic
| CA-Q-645 | 645E30010 | REMOVAL OF PAVEMENT MARKINGS | 3 | General | Did the Contractor follow 646.04B and 646.04C for additional instructions for surface preparation? | 646.04 | 0 | 0 | 0 | 0 | 10/1/2020 | Traffic
| CA-Q-645 | 645E30010 | REMOVAL OF PAVEMENT MARKINGS | 4 | General | Did the Contractor remove 95% of the existing pavement markings before placing new epoxy markings? | 646.04 | 0 | 0 | 0 | 0 | 10/1/2020 | Traffic
| CA-Q-645 | 645E30011 | REMOVAL OF PAVEMENT MARKINGS, AS PER PLAN | 1 | General | Did the Contractor obtain the Engineer’s approval for methods and equipment used for pavement preparation, marking, and marking removal? | 641.03 | 0 | 0 | 0 | 0 | 10/1/2020 | Traffic
| CA-Q-645 | 645E30011 | REMOVAL OF PAVEMENT MARKINGS, AS PER PLAN | 2 | General | Did the Contractor clean and prepare the pavement surface in the following sequence? ●Remove all debris, oil, and any other contaminants that may hinder the adhesion of the epoxy to the pavement. ●Use a power-broom to clean the pavement. ●Remove residue and debris with blasts of compressed air. ●Follow any additional manufacturer’s recommendations for surface preparation. | 646.04 | 0 | 0 | 0 | 0 | 10/1/2020 | Traffic
| CA-Q-645 | 645E30011 | REMOVAL OF PAVEMENT MARKINGS, AS PER PLAN | 3 | General | Did the Contractor follow 646.04B and 646.04C for additional instructions for surface preparation? | 646.04 | 0 | 0 | 0 | 0 | 10/1/2020 | Traffic
| CA-Q-645 | 645E30011 | REMOVAL OF PAVEMENT MARKINGS, AS PER PLAN | 4 | General | Did the Contractor remove 95% of the existing pavement markings before placing new epoxy markings? | 646.04 | 0 | 0 | 0 | 0 | 10/1/2020 | Traffic
| CA-Q-645 | 645E30020 | REMOVAL OF PAVEMENT MARKINGS | 1 | General | Did the Contractor obtain the Engineer’s approval for methods and equipment used for pavement preparation, marking, and marking removal? | 641.03 | 0 | 0 | 0 | 0 | 10/1/2020 | Traffic
| CA-Q-645 | 645E30020 | REMOVAL OF PAVEMENT MARKINGS | 2 | General | Did the Contractor clean and prepare the pavement surface in the following sequence? ●Remove all debris, oil, and any other contaminants that may hinder the adhesion of the epoxy to the pavement. ●Use a power-broom to clean the pavement. ●Remove residue and debris with blasts of compressed air. ●Follow any additional manufacturer’s recommendations for surface preparation. | 646.04 | 0 | 0 | 0 | 0 | 10/1/2020 | Traffic
| CA-Q-645 | 645E30020 | REMOVAL OF PAVEMENT MARKINGS | 3 | General | Did the Contractor follow 646.04B and 646.04C for additional instructions for surface preparation? | 646.04 | 0 | 0 | 0 | 0 | 10/1/2020 | Traffic
| CA-Q-645 | 645E30020 | REMOVAL OF PAVEMENT MARKINGS | 4 | General | Did the Contractor remove 95% of the existing pavement markings before placing new epoxy markings? | 646.04 | 0 | 0 | 0 | 0 | 10/1/2020 | Traffic
| CA-Q-645 | 645E40000 | SPECIAL - AIR SPEED ZONE MARKING | 1 | General | Did the Contractor obtain the Engineer’s approval for methods and equipment used for pavement preparation, marking, and marking removal? | 641.03 | 0 | 0 | 0 | 0 | 10/1/2020 | Traffic
| CA-Q-645 | 645E40000 | SPECIAL - AIR SPEED ZONE MARKING | 2 | General | Did the Contractor furnish to the Engineer current copies of the manufacturer’s instructions and recommendations for application of any marking material, including primer, activator, catalyst, and adhesive at least 3 days in advance of installation? | 641.03 | 0 | 0 | 0 | 0 | 10/1/2020 | Traffic
| CA-Q-645 | 645E40000 | SPECIAL - AIR SPEED ZONE MARKING | 3 | General | Are the pavement markings free of uneven edges, overspray, or other readily visible defects that detract from the appearance or function of the pavement markings. | 641.03 | 0 | 0 | 0 | 0 | 10/1/2020 | Traffic
| CA-Q-645 | 645E40000 | SPECIAL - AIR SPEED ZONE MARKING | 4 | General | Was the following documentation furnished to the Engineer? 1) surface temperature 2) date of application | 645.03 | 0 | 0 | 0 | 0 | 10/1/2020 | Traffic
| CA-Q-645 | 645E40000 | SPECIAL - AIR SPEED ZONE MARKING | 5 | General | Was the preformed markings applied to the pavement by means of a precoated adhesive on the back, or by an adhesive or activator furnished with the markings and used according to the manufacturer’s recommendations? | 645.03 | 0 | 0 | 0 | 0 | 10/1/2020 | Traffic
| CA-Q-645 | 645E40000 | SPECIAL - AIR SPEED ZONE MARKING | 6 | General - Pavement Marking 641 | Are lines sharp, well defined, and uniformly retroreflective? Fuzzy lines, excessive overspray, or non-uniform application are unacceptable. | 641.03 | 0 | 0 | 0 | 0 | 10/1/2020 | Traffic
| CA-Q-645 | 645E40000 | SPECIAL - AIR SPEED ZONE MARKING | 7 | General - Pavement Marking 641 | Is the line width within specified ±1/4 inch? | 641.03 | 0 | 0 | 0 | 0 | 10/1/2020 | Traffic
| CA-Q-645 | 645E40000 | SPECIAL - AIR SPEED ZONE MARKING | 8 | General - Pavement Marking 641 | Are glass beads kept dry during storage and before use? | 641.03 | 0 | 0 | 0 | 0 | 10/1/2020 | Traffic
| CA-Q-645 | 645E40000 | SPECIAL - AIR SPEED ZONE MARKING | 9 | Pavement Prepration Before Pavement Marking | Is the surface to be marked clean of all visible loose or foreign material? | 641.05 | 0 | 0 | 0 | 0 | 10/1/2020 | Traffic
| CA-Q-645 | 645E40000 | SPECIAL - AIR SPEED ZONE MARKING | 10 | Pavement Prepration Before Pavement Marking | Has a power-broom been used to clean all surfaces where markings are to be applied? | 641.05 | 0 | 0 | 0 | 0 | 10/1/2020 | Traffic
| CA-Q-645 | 645E40000 | SPECIAL - AIR SPEED ZONE MARKING | 11 | Pavement Prepration Before Pavement Marking | Was the pavement surface for the Preformed Pavement Marking clean and dry? If there is oil, salt or dust; power wash the pavement and allow the pavement to dry. | 645.03 | 0 | 0 | 0 | 0 | 10/1/2020 | Traffic
| CA-Q-645 | 645E40000 | SPECIAL - AIR SPEED ZONE MARKING | 12 | Layout and Premarking | Did the Engineer or the Engineer’s representative approve the layout and premarking lines before marking operations began? | 641.06 | 0 | 0 | 0 | 0 | 10/1/2020 | Traffic
| CA-Q-645 | 645E40000 | SPECIAL - AIR SPEED ZONE MARKING | 13 | Application - Item 645 Preformed Pavement Marking | Was the Engineer furnished with the manufacturer’s application instructions? | 645.03 | 0 | 0 | 0 | 0 | 10/1/2020 | Traffic
| CA-Q-645 | 645E40000 | SPECIAL - AIR SPEED ZONE MARKING | 14 | Application - Item 645 Preformed Pavement Marking | Are the individual pieces overlapped or is there a gap greater than 1/4 inch (6 mm) between pieces? | 645.03 | 0 | 0 | 0 | 0 | 10/1/2020 | Traffic
| CA-Q-645 | 645E40010 | SPECIAL - AIR SPEED ZONE MARKING | 1 | General | Did the Contractor obtain the Engineer’s approval for methods and equipment used for pavement preparation, marking, and marking removal? | 641.03 | 0 | 0 | 0 | 0 | 10/1/2020 | Traffic
| CA-Q-645 | 645E40010 | SPECIAL - AIR SPEED ZONE MARKING | 2 | General | Did the Contractor furnish to the Engineer current copies of the manufacturer’s instructions and recommendations for application of any marking material, including primer, activator, catalyst, and adhesive at least 3 days in advance of installation? | 641.03 | 0 | 0 | 0 | 0 | 10/1/2020 | Traffic
| CA-Q-645 | 645E40010 | SPECIAL - AIR SPEED ZONE MARKING | 3 | General | Are the pavement markings free of uneven edges, overspray, or other readily visible defects that detract from the appearance or function of the pavement markings. | 641.03 | 0 | 0 | 0 | 0 | 10/1/2020 | Traffic
| CA-Q-645 | 645E40010 | SPECIAL - AIR SPEED ZONE MARKING | 4 | General | Was the following documentation furnished to the Engineer? 1) surface temperature 2) date of application | 645.03 | 0 | 0 | 0 | 0 | 10/1/2020 | Traffic
| CA-Q-645 | 645E40010 | SPECIAL - AIR SPEED ZONE MARKING | 5 | General | Was the preformed markings applied to the pavement by means of a precoated adhesive on the back, or by an adhesive or activator furnished with the markings and used according to the manufacturer’s recommendations? | 645.03 | 0 | 0 | 0 | 0 | 10/1/2020 | Traffic
| CA-Q-645 | 645E40010 | SPECIAL - AIR SPEED ZONE MARKING | 6 | General - Pavement Marking 641 | Are lines sharp, well defined, and uniformly retroreflective? Fuzzy lines, excessive overspray, or non-uniform application are unacceptable. | 641.03 | 0 | 0 | 0 | 0 | 10/1/2020 | Traffic
| CA-Q-645 | 645E40010 | SPECIAL - AIR SPEED ZONE MARKING | 7 | General - Pavement Marking 641 | Is the line width within specified ±1/4 inch? | 641.03 | 0 | 0 | 0 | 0 | 10/1/2020 | Traffic
| CA-Q-645 | 645E40010 | SPECIAL - AIR SPEED ZONE MARKING | 8 | General - Pavement Marking 641 | Are glass beads kept dry during storage and before use? | 641.03 | 0 | 0 | 0 | 0 | 10/1/2020 | Traffic
| CA-Q-645 | 645E40010 | SPECIAL - AIR SPEED ZONE MARKING | 9 | Pavement Prepration Before Pavement Marking | Is the surface to be marked clean of all visible loose or foreign material? | 641.05 | 0 | 0 | 0 | 0 | 10/1/2020 | Traffic
| CA-Q-645 | 645E40010 | SPECIAL - AIR SPEED ZONE MARKING | 10 | Pavement Prepration Before Pavement Marking | Has a power-broom been used to clean all surfaces where markings are to be applied? | 641.05 | 0 | 0 | 0 | 0 | 10/1/2020 | Traffic
| CA-Q-645 | 645E40010 | SPECIAL - AIR SPEED ZONE MARKING | 11 | Pavement Prepration Before Pavement Marking | Was the pavement surface for the Preformed Pavement Marking clean and dry? If there is oil, salt or dust; power wash the pavement and allow the pavement to dry. | 645.03 | 0 | 0 | 0 | 0 | 10/1/2020 | Traffic
| CA-Q-645 | 645E40010 | SPECIAL - AIR SPEED ZONE MARKING | 12 | Layout and Premarking | Did the Engineer or the Engineer’s representative approve the layout and premarking lines before marking operations began? | 641.06 | 0 | 0 | 0 | 0 | 10/1/2020 | Traffic
| CA-Q-645 | 645E40010 | SPECIAL - AIR SPEED ZONE MARKING | 13 | Application - Item 645 Preformed Pavement Marking | Was the Engineer furnished with the manufacturer’s application instructions? | 645.03 | 0 | 0 | 0 | 0 | 10/1/2020 | Traffic
| CA-Q-645 | 645E40010 | SPECIAL - AIR SPEED ZONE MARKING | 14 | Application - Item 645 Preformed Pavement Marking | Are the individual pieces overlapped or is there a gap greater than 1/4 inch (6 mm) between pieces? | 645.03 | 0 | 0 | 0 | 0 | 10/1/2020 | Traffic
| CA-Q-645 | 645E60000 | GREEN COLORED PAVEMENT FOR BIKE LANES, TYPE A1 | 1 | General | Did the Contractor obtain the Engineer’s approval for methods and equipment used for pavement preparation, marking, and marking removal? | 641.03 | 0 | 0 | 0 | 0 | 10/1/2020 | Traffic
| CA-Q-645 | 645E60000 | GREEN COLORED PAVEMENT FOR BIKE LANES, TYPE A1 | 2 | General | Did the Contractor furnish to the Engineer current copies of the manufacturer’s instructions and recommendations for application of any marking material, including primer, activator, catalyst, and adhesive at least 3 days in advance of installation? | 641.03 | 0 | 0 | 0 | 0 | 10/1/2020 | Traffic
| CA-Q-645 | 645E60000 | GREEN COLORED PAVEMENT FOR BIKE LANES, TYPE A1 | 3 | General | Are the pavement markings free of uneven edges, overspray, or other readily visible defects that detract from the appearance or function of the pavement markings. | 641.03 | 0 | 0 | 0 | 0 | 10/1/2020 | Traffic
| CA-Q-645 | 645E60000 | GREEN COLORED PAVEMENT FOR BIKE LANES, TYPE A1 | 4 | General | Was the following documentation furnished to the Engineer? 1) surface temperature 2) date of application | 645.03 | 0 | 0 | 0 | 0 | 10/1/2020 | Traffic
| CA-Q-645 | 645E60000 | GREEN COLORED PAVEMENT FOR BIKE LANES, TYPE A1 | 5 | General | Was the preformed markings applied to the pavement by means of a precoated adhesive on the back, or by an adhesive or activator furnished with the markings and used according to the manufacturer’s recommendations? | 645.03 | 0 | 0 | 0 | 0 | 10/1/2020 | Traffic
| CA-Q-645 | 645E60000 | GREEN COLORED PAVEMENT FOR BIKE LANES, TYPE A1 | 6 | General | Was the Engineer furnished with the manufacturer’s application instructions? | 645.03 | 0 | 0 | 0 | 0 | 10/1/2020 | Traffic
| CA-Q-645 | 645E60000 | GREEN COLORED PAVEMENT FOR BIKE LANES, TYPE A1 | 7 | General | Are the individual pieces overlapped or is there a gap greater than 1/4 inch (6 mm) between pieces? | 645.03 | 0 | 0 | 0 | 0 | 10/1/2020 | Traffic
| CA-Q-645 | 645E60010 | GREEN COLORED PAVEMENT FOR BIKE LANES, TYPE A2 | 1 | General | Did the Contractor obtain the Engineer’s approval for methods and equipment used for pavement preparation, marking, and marking removal? | 641.03 | 0 | 0 | 0 | 0 | 10/1/2020 | Traffic
| CA-Q-645 | 645E60010 | GREEN COLORED PAVEMENT FOR BIKE LANES, TYPE A2 | 2 | General | Did the Contractor furnish to the Engineer current copies of the manufacturer’s instructions and recommendations for application of any marking material, including primer, activator, catalyst, and adhesive at least 3 days in advance of installation? | 641.03 | 0 | 0 | 0 | 0 | 10/1/2020 | Traffic
| CA-Q-645 | 645E60010 | GREEN COLORED PAVEMENT FOR BIKE LANES, TYPE A2 | 3 | General | Are the pavement markings free of uneven edges, overspray, or other readily visible defects that detract from the appearance or function of the pavement markings. | 641.03 | 0 | 0 | 0 | 0 | 10/1/2020 | Traffic
| CA-Q-645 | 645E60010 | GREEN COLORED PAVEMENT FOR BIKE LANES, TYPE A2 | 4 | General | Was the following documentation furnished to the Engineer? 1) surface temperature 2) date of application | 645.03 | 0 | 0 | 0 | 0 | 10/1/2020 | Traffic
| CA-Q-645 | 645E60010 | GREEN COLORED PAVEMENT FOR BIKE LANES, TYPE A2 | 5 | General | Was the preformed markings applied to the pavement by means of a precoated adhesive on the back, or by an adhesive or activator furnished with the markings and used according to the manufacturer’s recommendations? | 645.03 | 0 | 0 | 0 | 0 | 10/1/2020 | Traffic
| CA-Q-645 | 645E60010 | GREEN COLORED PAVEMENT FOR BIKE LANES, TYPE A2 | 6 | General | Was the Engineer furnished with the manufacturer’s application instructions? | 645.03 | 0 | 0 | 0 | 0 | 10/1/2020 | Traffic
| CA-Q-645 | 645E60010 | GREEN COLORED PAVEMENT FOR BIKE LANES, TYPE A2 | 7 | General | Are the individual pieces overlapped or is there a gap greater than 1/4 inch (6 mm) between pieces? | 645.03 | 0 | 0 | 0 | 0 | 10/1/2020 | Traffic
| CA-Q-645 | 645E60020 | GREEN COLORED PAVEMENT FOR BIKE LANES, TYPE A3 | 1 | General | Did the Contractor obtain the Engineer’s approval for methods and equipment used for pavement preparation, marking, and marking removal? | 641.03 | 0 | 0 | 0 | 0 | 10/1/2020 | Traffic
| CA-Q-645 | 645E60020 | GREEN COLORED PAVEMENT FOR BIKE LANES, TYPE A3 | 2 | General | Did the Contractor furnish to the Engineer current copies of the manufacturer’s instructions and recommendations for application of any marking material, including primer, activator, catalyst, and adhesive at least 3 days in advance of installation? | 641.03 | 0 | 0 | 0 | 0 | 10/1/2020 | Traffic
| CA-Q-645 | 645E60020 | GREEN COLORED PAVEMENT FOR BIKE LANES, TYPE A3 | 3 | General | Are the pavement markings free of uneven edges, overspray, or other readily visible defects that detract from the appearance or function of the pavement markings. | 641.03 | 0 | 0 | 0 | 0 | 10/1/2020 | Traffic
| CA-Q-645 | 645E60020 | GREEN COLORED PAVEMENT FOR BIKE LANES, TYPE A3 | 4 | General | Was the following documentation furnished to the Engineer? 1) surface temperature 2) date of application | 645.03 | 0 | 0 | 0 | 0 | 10/1/2020 | Traffic
| CA-Q-645 | 645E60020 | GREEN COLORED PAVEMENT FOR BIKE LANES, TYPE A3 | 5 | General | Was the preformed markings applied to the pavement by means of a precoated adhesive on the back, or by an adhesive or activator furnished with the markings and used according to the manufacturer’s recommendations? | 645.03 | 0 | 0 | 0 | 0 | 10/1/2020 | Traffic
| CA-Q-645 | 645E60020 | GREEN COLORED PAVEMENT FOR BIKE LANES, TYPE A3 | 6 | General | Was the Engineer furnished with the manufacturer’s application instructions? | 645.03 | 0 | 0 | 0 | 0 | 10/1/2020 | Traffic
| CA-Q-645 | 645E60020 | GREEN COLORED PAVEMENT FOR BIKE LANES, TYPE A3 | 7 | General | Are the individual pieces overlapped or is there a gap greater than 1/4 inch (6 mm) between pieces? | 645.03 | 0 | 0 | 0 | 0 | 10/1/2020 | Traffic
| CA-Q-645 | 645E90000 | PAVEMENT MARKING, MISC. | 1 | General | Did the Contractor obtain the Engineer’s approval for methods and equipment used for pavement preparation, marking, and marking removal? | 641.03 | 0 | 0 | 0 | 0 | 10/1/2020 | Traffic
| CA-Q-645 | 645E90000 | PAVEMENT MARKING, MISC. | 2 | General | Did the Contractor furnish to the Engineer current copies of the manufacturer’s instructions and recommendations for application of any marking material, including primer, activator, catalyst, and adhesive at least 3 days in advance of installation? | 641.03 | 0 | 0 | 0 | 0 | 10/1/2020 | Traffic
| CA-Q-645 | 645E90000 | PAVEMENT MARKING, MISC. | 3 | General | Are the pavement markings free of uneven edges, overspray, or other readily visible defects that detract from the appearance or function of the pavement markings. | 641.03 | 0 | 0 | 0 | 0 | 10/1/2020 | Traffic
| CA-Q-645 | 645E90000 | PAVEMENT MARKING, MISC. | 4 | General | Was the following documentation furnished to the Engineer? 1) surface temperature 2) date of application | 645.03 | 0 | 0 | 0 | 0 | 10/1/2020 | Traffic
| CA-Q-645 | 645E90000 | PAVEMENT MARKING, MISC. | 5 | General | Was the preformed markings applied to the pavement by means of a precoated adhesive on the back, or by an adhesive or activator furnished with the markings and used according to the manufacturer’s recommendations? | 645.03 | 0 | 0 | 0 | 0 | 10/1/2020 | Traffic
| CA-Q-645 | 645E90000 | PAVEMENT MARKING, MISC. | 6 | General - Pavement Marking 641 | Are lines sharp, well defined, and uniformly retroreflective? Fuzzy lines, excessive overspray, or non-uniform application are unacceptable. | 641.03 | 0 | 0 | 0 | 0 | 10/1/2020 | Traffic
| CA-Q-645 | 645E90000 | PAVEMENT MARKING, MISC. | 7 | General - Pavement Marking 641 | Is the line width within specified ±1/4 inch? | 641.03 | 0 | 0 | 0 | 0 | 10/1/2020 | Traffic
| CA-Q-645 | 645E90000 | PAVEMENT MARKING, MISC. | 8 | General - Pavement Marking 641 | Are glass beads kept dry during storage and before use? | 641.03 | 0 | 0 | 0 | 0 | 10/1/2020 | Traffic
| CA-Q-645 | 645E90000 | PAVEMENT MARKING, MISC. | 9 | Lane Line Marking | Are broken lines applied in a 40-foot cycle consisting of a 10-foot dash and a 30-foot gap between broken lines? | 641.03 | 0 | 0 | 0 | 0 | 10/1/2020 | Traffic
| CA-Q-645 | 645E90000 | PAVEMENT MARKING, MISC. | 10 | Lane Line Marking | Are broken lines that have been applied over plainly visible existing broken lines within 6 inches of the beginning of the existing broken line? | 641.03 | 0 | 0 | 0 | 0 | 10/1/2020 | Traffic
| CA-Q-645 | 645E90000 | PAVEMENT MARKING, MISC. | 11 | Dotted Line Marking | Are dotted lines applied in an 8-foot cycle consisting of a 2-foot dot and a 6-foot gap between dots for line extensions? | 641.03 | 0 | 0 | 0 | 0 | 10/1/2020 | Traffic
| CA-Q-645 | 645E90000 | PAVEMENT MARKING, MISC. | 12 | Dotted Line Marking | Are dotted lines applied in a 12-foot cycle consisting of a 3-foot line segment and a 9-foot gap for lane drop/add markings? | 641.03 | 0 | 0 | 0 | 0 | 10/1/2020 | Traffic
| CA-Q-645 | 645E90000 | PAVEMENT MARKING, MISC. | 13 | Pavement Prepration Before Pavement Marking | Is the surface to be marked clean of all visible loose or foreign material? | 641.05 | 0 | 0 | 0 | 0 | 10/1/2020 | Traffic
| CA-Q-645 | 645E90000 | PAVEMENT MARKING, MISC. | 14 | Pavement Prepration Before Pavement Marking | Has a power-broom been used to clean all surfaces where markings are to be applied? | 641.05 | 0 | 0 | 0 | 0 | 10/1/2020 | Traffic
| CA-Q-645 | 645E90000 | PAVEMENT MARKING, MISC. | 15 | Pavement Prepration Before Pavement Marking | Was the pavement surface for the Preformed Pavement Marking clean and dry? If there is oil, salt or dust; power wash the pavement and allow the pavement to dry. | 645.03 | 0 | 0 | 0 | 0 | 10/1/2020 | Traffic
| CA-Q-645 | 645E90000 | PAVEMENT MARKING, MISC. | 16 | Layout and Premarking | Did the Engineer or the Engineer’s representative approve the layout and premarking lines before marking operations began? | 641.06 | 0 | 0 | 0 | 0 | 10/1/2020 | Traffic
| CA-Q-645 | 645E90000 | PAVEMENT MARKING, MISC. | 17 | Line Placement Tolerance | Are the pavement marking lines straight or smoothly curved, true to the alignment of the pavement, and do not deviate laterally from the proper location at a rate of more than 2 inches in 100 feet? | 641.07 | 0 | 0 | 0 | 0 | 10/1/2020 | Traffic
| CA-Q-645 | 645E90000 | PAVEMENT MARKING, MISC. | 18 | Application - Item 645 Preformed Pavement Marking | Was the Engineer furnished with the manufacturer’s application instructions? | 645.03 | 0 | 0 | 0 | 0 | 10/1/2020 | Traffic
| CA-Q-645 | 645E90000 | PAVEMENT MARKING, MISC. | 19 | Application - Item 645 Preformed Pavement Marking | Are the individual pieces overlapped or is there a gap greater than 1/4 inch (6 mm) between pieces? | 645.03 | 0 | 0 | 0 | 0 | 10/1/2020 | Traffic
| CA-Q-645 | 645E98000 | PAVEMENT MARKING, MISC. | 1 | General | Did the Contractor obtain the Engineer’s approval for methods and equipment used for pavement preparation, marking, and marking removal? | 641.03 | 0 | 0 | 0 | 0 | 10/1/2020 | Traffic
| CA-Q-645 | 645E98000 | PAVEMENT MARKING, MISC. | 2 | General | Did the Contractor furnish to the Engineer current copies of the manufacturer’s instructions and recommendations for application of any marking material, including primer, activator, catalyst, and adhesive at least 3 days in advance of installation? | 641.03 | 0 | 0 | 0 | 0 | 10/1/2020 | Traffic
| CA-Q-645 | 645E98000 | PAVEMENT MARKING, MISC. | 3 | General | Are the pavement markings free of uneven edges, overspray, or other readily visible defects that detract from the appearance or function of the pavement markings. | 641.03 | 0 | 0 | 0 | 0 | 10/1/2020 | Traffic
| CA-Q-645 | 645E98000 | PAVEMENT MARKING, MISC. | 4 | General | Was the following documentation furnished to the Engineer? 1) surface temperature 2) date of application | 645.03 | 0 | 0 | 0 | 0 | 10/1/2020 | Traffic
| CA-Q-645 | 645E98000 | PAVEMENT MARKING, MISC. | 5 | General | Was the preformed markings applied to the pavement by means of a precoated adhesive on the back, or by an adhesive or activator furnished with the markings and used according to the manufacturer’s recommendations? | 645.03 | 0 | 0 | 0 | 0 | 10/1/2020 | Traffic
| CA-Q-645 | 645E98000 | PAVEMENT MARKING, MISC. | 6 | General - Pavement Marking 641 | Are lines sharp, well defined, and uniformly retroreflective? Fuzzy lines, excessive overspray, or non-uniform application are unacceptable. | 641.03 | 0 | 0 | 0 | 0 | 10/1/2020 | Traffic
| CA-Q-645 | 645E98000 | PAVEMENT MARKING, MISC. | 7 | General - Pavement Marking 641 | Is the line width within specified ±1/4 inch? | 641.03 | 0 | 0 | 0 | 0 | 10/1/2020 | Traffic
| CA-Q-645 | 645E98000 | PAVEMENT MARKING, MISC. | 8 | General - Pavement Marking 641 | Are glass beads kept dry during storage and before use? | 641.03 | 0 | 0 | 0 | 0 | 10/1/2020 | Traffic
| CA-Q-645 | 645E98000 | PAVEMENT MARKING, MISC. | 9 | Lane Line Marking | Are broken lines applied in a 40-foot cycle consisting of a 10-foot dash and a 30-foot gap between broken lines? | 641.03 | 0 | 0 | 0 | 0 | 10/1/2020 | Traffic
| CA-Q-645 | 645E98000 | PAVEMENT MARKING, MISC. | 10 | Lane Line Marking | Are broken lines that have been applied over plainly visible existing broken lines within 6 inches of the beginning of the existing broken line? | 641.03 | 0 | 0 | 0 | 0 | 10/1/2020 | Traffic
| CA-Q-645 | 645E98000 | PAVEMENT MARKING, MISC. | 11 | Dotted Line Marking | Are dotted lines applied in an 8-foot cycle consisting of a 2-foot dot and a 6-foot gap between dots for line extensions? | 641.03 | 0 | 0 | 0 | 0 | 10/1/2020 | Traffic
| CA-Q-645 | 645E98000 | PAVEMENT MARKING, MISC. | 12 | Dotted Line Marking | Are dotted lines applied in a 12-foot cycle consisting of a 3-foot line segment and a 9-foot gap for lane drop/add markings? | 641.03 | 0 | 0 | 0 | 0 | 10/1/2020 | Traffic
| CA-Q-645 | 645E98000 | PAVEMENT MARKING, MISC. | 13 | Pavement Prepration Before Pavement Marking | Is the surface to be marked clean of all visible loose or foreign material? | 641.05 | 0 | 0 | 0 | 0 | 10/1/2020 | Traffic
| CA-Q-645 | 645E98000 | PAVEMENT MARKING, MISC. | 14 | Pavement Prepration Before Pavement Marking | Has a power-broom been used to clean all surfaces where markings are to be applied? | 641.05 | 0 | 0 | 0 | 0 | 10/1/2020 | Traffic
| CA-Q-645 | 645E98000 | PAVEMENT MARKING, MISC. | 15 | Pavement Prepration Before Pavement Marking | Was the pavement surface for the Preformed Pavement Marking clean and dry? If there is oil, salt or dust; power wash the pavement and allow the pavement to dry. | 645.03 | 0 | 0 | 0 | 0 | 10/1/2020 | Traffic
| CA-Q-645 | 645E98000 | PAVEMENT MARKING, MISC. | 16 | Layout and Premarking | Did the Engineer or the Engineer’s representative approve the layout and premarking lines before marking operations began? | 641.06 | 0 | 0 | 0 | 0 | 10/1/2020 | Traffic
| CA-Q-645 | 645E98000 | PAVEMENT MARKING, MISC. | 17 | Line Placement Tolerance | Are the pavement marking lines straight or smoothly curved, true to the alignment of the pavement, and do not deviate laterally from the proper location at a rate of more than 2 inches in 100 feet? | 641.07 | 0 | 0 | 0 | 0 | 10/1/2020 | Traffic
| CA-Q-645 | 645E98000 | PAVEMENT MARKING, MISC. | 18 | Application - Item 645 Preformed Pavement Marking | Was the Engineer furnished with the manufacturer’s application instructions? | 645.03 | 0 | 0 | 0 | 0 | 10/1/2020 | Traffic
| CA-Q-645 | 645E98000 | PAVEMENT MARKING, MISC. | 19 | Application - Item 645 Preformed Pavement Marking | Are the individual pieces overlapped or is there a gap greater than 1/4 inch (6 mm) between pieces? | 645.03 | 0 | 0 | 0 | 0 | 10/1/2020 | Traffic
| CA-Q-645 | 645E98010 | PAVEMENT MARKING, MISC. | 1 | General | Did the Contractor obtain the Engineer’s approval for methods and equipment used for pavement preparation, marking, and marking removal? | 641.03 | 0 | 0 | 0 | 0 | 10/1/2020 | Traffic
| CA-Q-645 | 645E98010 | PAVEMENT MARKING, MISC. | 2 | General | Did the Contractor furnish to the Engineer current copies of the manufacturer’s instructions and recommendations for application of any marking material, including primer, activator, catalyst, and adhesive at least 3 days in advance of installation? | 641.03 | 0 | 0 | 0 | 0 | 10/1/2020 | Traffic
| CA-Q-645 | 645E98010 | PAVEMENT MARKING, MISC. | 3 | General | Are the pavement markings free of uneven edges, overspray, or other readily visible defects that detract from the appearance or function of the pavement markings. | 641.03 | 0 | 0 | 0 | 0 | 10/1/2020 | Traffic
| CA-Q-645 | 645E98010 | PAVEMENT MARKING, MISC. | 4 | General | Was the following documentation furnished to the Engineer? 1) surface temperature 2) date of application | 645.03 | 0 | 0 | 0 | 0 | 10/1/2020 | Traffic
| CA-Q-645 | 645E98010 | PAVEMENT MARKING, MISC. | 5 | General | Was the preformed markings applied to the pavement by means of a precoated adhesive on the back, or by an adhesive or activator furnished with the markings and used according to the manufacturer’s recommendations? | 645.03 | 0 | 0 | 0 | 0 | 10/1/2020 | Traffic
| CA-Q-645 | 645E98010 | PAVEMENT MARKING, MISC. | 6 | General - Pavement Marking 641 | Are lines sharp, well defined, and uniformly retroreflective? Fuzzy lines, excessive overspray, or non-uniform application are unacceptable. | 641.03 | 0 | 0 | 0 | 0 | 10/1/2020 | Traffic
| CA-Q-645 | 645E98010 | PAVEMENT MARKING, MISC. | 7 | General - Pavement Marking 641 | Is the line width within specified ±1/4 inch? | 641.03 | 0 | 0 | 0 | 0 | 10/1/2020 | Traffic
| CA-Q-645 | 645E98010 | PAVEMENT MARKING, MISC. | 8 | General - Pavement Marking 641 | Are glass beads kept dry during storage and before use? | 641.03 | 0 | 0 | 0 | 0 | 10/1/2020 | Traffic
| CA-Q-645 | 645E98010 | PAVEMENT MARKING, MISC. | 9 | Lane Line Marking | Are broken lines applied in a 40-foot cycle consisting of a 10-foot dash and a 30-foot gap between broken lines? | 641.03 | 0 | 0 | 0 | 0 | 10/1/2020 | Traffic
| CA-Q-645 | 645E98010 | PAVEMENT MARKING, MISC. | 10 | Lane Line Marking | Are broken lines that have been applied over plainly visible existing broken lines within 6 inches of the beginning of the existing broken line? | 641.03 | 0 | 0 | 0 | 0 | 10/1/2020 | Traffic
| CA-Q-645 | 645E98010 | PAVEMENT MARKING, MISC. | 11 | Dotted Line Marking | Are dotted lines applied in an 8-foot cycle consisting of a 2-foot dot and a 6-foot gap between dots for line extensions? | 641.03 | 0 | 0 | 0 | 0 | 10/1/2020 | Traffic
| CA-Q-645 | 645E98010 | PAVEMENT MARKING, MISC. | 12 | Dotted Line Marking | Are dotted lines applied in a 12-foot cycle consisting of a 3-foot line segment and a 9-foot gap for lane drop/add markings? | 641.03 | 0 | 0 | 0 | 0 | 10/1/2020 | Traffic
| CA-Q-645 | 645E98010 | PAVEMENT MARKING, MISC. | 13 | Pavement Prepration Before Pavement Marking | Is the surface to be marked clean of all visible loose or foreign material? | 641.05 | 0 | 0 | 0 | 0 | 10/1/2020 | Traffic
| CA-Q-645 | 645E98010 | PAVEMENT MARKING, MISC. | 14 | Pavement Prepration Before Pavement Marking | Has a power-broom been used to clean all surfaces where markings are to be applied? | 641.05 | 0 | 0 | 0 | 0 | 10/1/2020 | Traffic
| CA-Q-645 | 645E98010 | PAVEMENT MARKING, MISC. | 15 | Pavement Prepration Before Pavement Marking | Was the pavement surface for the Preformed Pavement Marking clean and dry? If there is oil, salt or dust; power wash the pavement and allow the pavement to dry. | 645.03 | 0 | 0 | 0 | 0 | 10/1/2020 | Traffic
| CA-Q-645 | 645E98010 | PAVEMENT MARKING, MISC. | 16 | Layout and Premarking | Did the Engineer or the Engineer’s representative approve the layout and premarking lines before marking operations began? | 641.06 | 0 | 0 | 0 | 0 | 10/1/2020 | Traffic
| CA-Q-645 | 645E98010 | PAVEMENT MARKING, MISC. | 17 | Line Placement Tolerance | Are the pavement marking lines straight or smoothly curved, true to the alignment of the pavement, and do not deviate laterally from the proper location at a rate of more than 2 inches in 100 feet? | 641.07 | 0 | 0 | 0 | 0 | 10/1/2020 | Traffic
| CA-Q-645 | 645E98010 | PAVEMENT MARKING, MISC. | 18 | Application - Item 645 Preformed Pavement Marking | Was the Engineer furnished with the manufacturer’s application instructions? | 645.03 | 0 | 0 | 0 | 0 | 10/1/2020 | Traffic
| CA-Q-645 | 645E98010 | PAVEMENT MARKING, MISC. | 19 | Application - Item 645 Preformed Pavement Marking | Are the individual pieces overlapped or is there a gap greater than 1/4 inch (6 mm) between pieces? | 645.03 | 0 | 0 | 0 | 0 | 10/1/2020 | Traffic
| CA-Q-646 | 646E01650 | BIKE LANE ARROW, TYPE 1 | 1 | General | Did the Contractor obtain the Engineer’s approval for methods and equipment used for pavement preparation, marking, and marking removal? | 641.03 | 0 | 0 | 0 | 0 | 10/1/2020 | Traffic
| CA-Q-646 | 646E01650 | BIKE LANE ARROW, TYPE 1 | 2 | General | Did the Contractor furnish to the Engineer current copies of the manufacturer’s instructions and recommendations for application of any marking material, including primer, activator, catalyst, and adhesive at least 3 days in advance of installation? | 641.03 | 0 | 0 | 0 | 0 | 10/1/2020 | Traffic
| CA-Q-646 | 646E01650 | BIKE LANE ARROW, TYPE 1 | 3 | General | Are the pavement markings free of uneven edges, overspray, or other readily visible defects that detract from the appearance or function of the pavement markings. | 641.03 | 0 | 0 | 0 | 0 | 10/1/2020 | Traffic
| CA-Q-646 | 646E01650 | BIKE LANE ARROW, TYPE 1 | 4 | General | Did the Contractor furnish the Engineer with daily, biweekly and final DLS reports according to 641.04 in a timely manner? | 646.05 | 0 | 0 | 0 | 0 | 10/1/2020 | Traffic
| CA-Q-646 | 646E01650 | BIKE LANE ARROW, TYPE 1 | 5 | General - Pavement Marking 641 | Are lines sharp, well defined, and uniformly retroreflective? Fuzzy lines, excessive overspray, or non-uniform application are unacceptable. | 641.03 | 0 | 0 | 0 | 0 | 10/1/2020 | Traffic
| CA-Q-646 | 646E01650 | BIKE LANE ARROW, TYPE 1 | 6 | General - Pavement Marking 641 | Is the line width within specified ±1/4 inch? | 641.03 | 0 | 0 | 0 | 0 | 10/1/2020 | Traffic
| CA-Q-646 | 646E01650 | BIKE LANE ARROW, TYPE 1 | 7 | General - Pavement Marking 641 | Are glass beads kept dry during storage and before use? | 641.03 | 0 | 0 | 0 | 0 | 10/1/2020 | Traffic
| CA-Q-646 | 646E01650 | BIKE LANE ARROW, TYPE 1 | 8 | Marking Lines with RPMs | Has no pavement marking materials been applied to the reflector of a plowable raised pavement marker? Document percentage of markers pavement marking applied to. | 641.03 | 0 | Required if Yes | Required if Yes | 0 | 10/1/2020 | Traffic
| CA-Q-646 | 646E01650 | BIKE LANE ARROW, TYPE 1 | 9 | Marking Lines with RPMs | Has a maximum gap in the marked line of 18 inches been provided at each marker? | 641.03 | 0 | 0 | 0 | 0 | 10/1/2020 | Traffic
| CA-Q-646 | 646E01650 | BIKE LANE ARROW, TYPE 1 | 10 | Lane Line Marking | Are broken lines applied in a 40-foot cycle consisting of a 10-foot dash and a 30-foot gap between broken lines? | 641.03 | 0 | 0 | 0 | 0 | 10/1/2020 | Traffic
| CA-Q-646 | 646E01650 | BIKE LANE ARROW, TYPE 1 | 11 | Lane Line Marking | Are broken lines that have been applied over plainly visible existing broken lines within 6 inches of the beginning of the existing broken line? | 641.03 | 0 | 0 | 0 | 0 | 10/1/2020 | Traffic
| CA-Q-646 | 646E01650 | BIKE LANE ARROW, TYPE 1 | 12 | Pavement Prepration Before Pavement Marking | Did the Contractor clean and prepare the pavement surface in the following sequence? ●Remove all debris, oil, and any other contaminants that may hinder the adhesion of the epoxy to the pavement. ●Use a power-broom to clean the pavement. ●Remove residue and debris with blasts of compressed air. ●Follow any additional manufacturer’s recommendations for surface preparation. | 646.04 | 0 | 0 | 0 | 0 | 10/1/2020 | Traffic
| CA-Q-646 | 646E01650 | BIKE LANE ARROW, TYPE 1 | 13 | Pavement Prepration Before Pavement Marking | Did the Contractor follow 646.04B and 646.04C for additional instructions for surface preparation? | 646.04 | 0 | 0 | 0 | 0 | 10/1/2020 | Traffic
| CA-Q-646 | 646E01650 | BIKE LANE ARROW, TYPE 1 | 14 | Pavement Prepration Before Pavement Marking | Did the Contractor remove 95% of the existing pavement markings before placing new epoxy markings? | 646.04 | 0 | 0 | 0 | 0 | 10/1/2020 | Traffic
| CA-Q-646 | 646E01650 | BIKE LANE ARROW, TYPE 1 | 15 | Layout and Premarking | Did the Engineer or the Engineer’s representative approve the layout and premarking lines before marking operations began? | 641.06 | 0 | 0 | 0 | 0 | 10/1/2020 | Traffic
| CA-Q-646 | 646E01650 | BIKE LANE ARROW, TYPE 1 | 16 | Layout and Premarking | Did the Contractor establish “T” marking of no-passing zones according to the plans or a no-passing zone log provided by the Engineer? | 641.06 | 0 | 0 | 0 | 0 | 10/1/2020 | Traffic
| CA-Q-646 | 646E01650 | BIKE LANE ARROW, TYPE 1 | 17 | Line Placement Tolerance | Are the pavement marking lines straight or smoothly curved, true to the alignment of the pavement, and do not deviate laterally from the proper location at a rate of more than 2 inches in 100 feet? | 641.07 | 0 | 0 | 0 | 0 | 10/1/2020 | Traffic
| CA-Q-646 | 646E01650 | BIKE LANE ARROW, TYPE 1 | 18 | Data Logger System (DLS) | Was all striping equipment for center line, lane line and edge line markings equipped with a computerized Data Logging System (DLS) conforming to 641.04? | 646.03 | 0 | 0 | 0 | 0 | 10/1/2020 | Traffic
| CA-Q-646 | 646E01650 | BIKE LANE ARROW, TYPE 1 | 19 | Data Logger System (DLS) | Do quantities used correlate to the DLS reports when received? | 646.05 | 0 | 0 | 0 | 0 | 10/1/2020 | Traffic
| CA-Q-646 | 646E01650 | BIKE LANE ARROW, TYPE 1 | 20 | Application - Item 646 Epoxy Pavement Marking | Was the surface clean and dry and the pavement and air temperature above 50 ºF when epoxy markings was applied? Document the ambient air temperature. | 646.05 | 0 | 0 | 0 | 0 | 10/1/2020 | Traffic
| CA-Q-646 | 646E01650 | BIKE LANE ARROW, TYPE 1 | 21 | Application - Item 646 Epoxy Pavement Marking | Was epoxy applied at the proper application rate as recorded on the DLS Report? | 646.05 | 0 | 0 | 0 | 0 | 10/1/2020 | Traffic
| CA-Q-646 | 646E01650 | BIKE LANE ARROW, TYPE 1 | 22 | Application - Item 646 Epoxy Pavement Marking | Were glass beads applied to the uncured epoxy so that the beads completely filled the epoxy film from the film-pavement interface to the top surface of the film to the extent that there were loose beads on the surface of the uncured line? | 646.05 | 0 | 0 | 0 | 0 | 10/1/2020 | Traffic
| CA-Q-646 | 646E01650 | BIKE LANE ARROW, TYPE 1 | 23 | Application - Item 646 Epoxy Pavement Marking | Did the Contractor apply beads at a proper application rate, as recorded on the DLS Report. | 646.05 | 0 | 0 | 0 | 0 | 10/1/2020 | Traffic
| CA-Q-646 | 646E10000 | EDGE LINE, 4" | 1 | General | Did the Contractor obtain the Engineer’s approval for methods and equipment used for pavement preparation, marking, and marking removal? | 641.03 | 0 | 0 | 0 | 0 | 10/1/2020 | Traffic
| CA-Q-646 | 646E10000 | EDGE LINE, 4" | 2 | General | Did the Contractor furnish to the Engineer current copies of the manufacturer’s instructions and recommendations for application of any marking material, including primer, activator, catalyst, and adhesive at least 3 days in advance of installation? | 641.03 | 0 | 0 | 0 | 0 | 10/1/2020 | Traffic
| CA-Q-646 | 646E10000 | EDGE LINE, 4" | 3 | General | Are the pavement markings free of uneven edges, overspray, or other readily visible defects that detract from the appearance or function of the pavement markings. | 641.03 | 0 | 0 | 0 | 0 | 10/1/2020 | Traffic
| CA-Q-646 | 646E10000 | EDGE LINE, 4" | 4 | General | Did the Contractor furnish the Engineer with daily, biweekly and final DLS reports according to 641.04 in a timely manner? | 646.05 | 0 | 0 | 0 | 0 | 10/1/2020 | Traffic
| CA-Q-646 | 646E10000 | EDGE LINE, 4" | 5 | General - Pavement Marking 641 | Are lines sharp, well defined, and uniformly retroreflective? Fuzzy lines, excessive overspray, or non-uniform application are unacceptable. | 641.03 | 0 | 0 | 0 | 0 | 10/1/2020 | Traffic
| CA-Q-646 | 646E10000 | EDGE LINE, 4" | 6 | General - Pavement Marking 641 | Is the line width within specified ±1/4 inch? | 641.03 | 0 | 0 | 0 | 0 | 10/1/2020 | Traffic
| CA-Q-646 | 646E10000 | EDGE LINE, 4" | 7 | General - Pavement Marking 641 | Are glass beads kept dry during storage and before use? | 641.03 | 0 | 0 | 0 | 0 | 10/1/2020 | Traffic
| CA-Q-646 | 646E10000 | EDGE LINE, 4" | 8 | Marking Lines with RPMs | Has no pavement marking materials been applied to the reflector of a plowable raised pavement marker? Document percentage of markers pavement marking applied to. | 641.03 | 0 | Required if Yes | Required if Yes | 0 | 10/1/2020 | Traffic
| CA-Q-646 | 646E10000 | EDGE LINE, 4" | 9 | Marking Lines with RPMs | Has a maximum gap in the marked line of 18 inches been provided at each marker? | 641.03 | 0 | 0 | 0 | 0 | 10/1/2020 | Traffic
| CA-Q-646 | 646E10000 | EDGE LINE, 4" | 10 | Lane Line Marking | Are broken lines applied in a 40-foot cycle consisting of a 10-foot dash and a 30-foot gap between broken lines? | 641.03 | 0 | 0 | 0 | 0 | 10/1/2020 | Traffic
| CA-Q-646 | 646E10000 | EDGE LINE, 4" | 11 | Lane Line Marking | Are broken lines that have been applied over plainly visible existing broken lines within 6 inches of the beginning of the existing broken line? | 641.03 | 0 | 0 | 0 | 0 | 10/1/2020 | Traffic
| CA-Q-646 | 646E10000 | EDGE LINE, 4" | 12 | Pavement Prepration Before Pavement Marking | Did the Contractor clean and prepare the pavement surface in the following sequence? ●Remove all debris, oil, and any other contaminants that may hinder the adhesion of the epoxy to the pavement. ●Use a power-broom to clean the pavement. ●Remove residue and debris with blasts of compressed air. ●Follow any additional manufacturer’s recommendations for surface preparation. | 646.04 | 0 | 0 | 0 | 0 | 10/1/2020 | Traffic
| CA-Q-646 | 646E10000 | EDGE LINE, 4" | 13 | Pavement Prepration Before Pavement Marking | Did the Contractor follow 646.04B and 646.04C for additional instructions for surface preparation? | 646.04 | 0 | 0 | 0 | 0 | 10/1/2020 | Traffic
| CA-Q-646 | 646E10000 | EDGE LINE, 4" | 14 | Pavement Prepration Before Pavement Marking | Did the Contractor remove 95% of the existing pavement markings before placing new epoxy markings? | 646.04 | 0 | 0 | 0 | 0 | 10/1/2020 | Traffic
| CA-Q-646 | 646E10000 | EDGE LINE, 4" | 15 | Layout and Premarking | Did the Engineer or the Engineer’s representative approve the layout and premarking lines before marking operations began? | 641.06 | 0 | 0 | 0 | 0 | 10/1/2020 | Traffic
| CA-Q-646 | 646E10000 | EDGE LINE, 4" | 16 | Layout and Premarking | Did the Contractor establish “T” marking of no-passing zones according to the plans or a no-passing zone log provided by the Engineer? | 641.06 | 0 | 0 | 0 | 0 | 10/1/2020 | Traffic
| CA-Q-646 | 646E10000 | EDGE LINE, 4" | 17 | Line Placement Tolerance | Are the pavement marking lines straight or smoothly curved, true to the alignment of the pavement, and do not deviate laterally from the proper location at a rate of more than 2 inches in 100 feet? | 641.07 | 0 | 0 | 0 | 0 | 10/1/2020 | Traffic
| CA-Q-646 | 646E10000 | EDGE LINE, 4" | 18 | Data Logger System (DLS) | Was all striping equipment for center line, lane line and edge line markings equipped with a computerized Data Logging System (DLS) conforming to 641.04? | 646.03 | 0 | 0 | 0 | 0 | 10/1/2020 | Traffic
| CA-Q-646 | 646E10000 | EDGE LINE, 4" | 19 | Data Logger System (DLS) | Do quantities used correlate to the DLS reports when received? | 646.05 | 0 | 0 | 0 | 0 | 10/1/2020 | Traffic
| CA-Q-646 | 646E10000 | EDGE LINE, 4" | 20 | Application - Item 646 Epoxy Pavement Marking | Was the surface clean and dry and the pavement and air temperature above 50 ºF when epoxy markings was applied? Document the ambient air temperature. | 646.05 | 0 | 0 | 0 | 0 | 10/1/2020 | Traffic
| CA-Q-646 | 646E10000 | EDGE LINE, 4" | 21 | Application - Item 646 Epoxy Pavement Marking | Was epoxy applied at the proper application rate as recorded on the DLS Report? | 646.05 | 0 | 0 | 0 | 0 | 10/1/2020 | Traffic
| CA-Q-646 | 646E10000 | EDGE LINE, 4" | 22 | Application - Item 646 Epoxy Pavement Marking | Were glass beads applied to the uncured epoxy so that the beads completely filled the epoxy film from the film-pavement interface to the top surface of the film to the extent that there were loose beads on the surface of the uncured line? | 646.05 | 0 | 0 | 0 | 0 | 10/1/2020 | Traffic
| CA-Q-646 | 646E10000 | EDGE LINE, 4" | 23 | Application - Item 646 Epoxy Pavement Marking | Did the Contractor apply beads at a proper application rate, as recorded on the DLS Report. | 646.05 | 0 | 0 | 0 | 0 | 10/1/2020 | Traffic
| CA-Q-646 | 646E10001 | EDGE LINE, 4", AS PER PLAN | 1 | General | Did the Contractor obtain the Engineer’s approval for methods and equipment used for pavement preparation, marking, and marking removal? | 641.03 | 0 | 0 | 0 | 0 | 10/1/2020 | Traffic
| CA-Q-646 | 646E10001 | EDGE LINE, 4", AS PER PLAN | 2 | General | Did the Contractor furnish to the Engineer current copies of the manufacturer’s instructions and recommendations for application of any marking material, including primer, activator, catalyst, and adhesive at least 3 days in advance of installation? | 641.03 | 0 | 0 | 0 | 0 | 10/1/2020 | Traffic
| CA-Q-646 | 646E10001 | EDGE LINE, 4", AS PER PLAN | 3 | General | Are the pavement markings free of uneven edges, overspray, or other readily visible defects that detract from the appearance or function of the pavement markings. | 641.03 | 0 | 0 | 0 | 0 | 10/1/2020 | Traffic
| CA-Q-646 | 646E10001 | EDGE LINE, 4", AS PER PLAN | 4 | General | Did the Contractor furnish the Engineer with daily, biweekly and final DLS reports according to 641.04 in a timely manner? | 646.05 | 0 | 0 | 0 | 0 | 10/1/2020 | Traffic
| CA-Q-646 | 646E10001 | EDGE LINE, 4", AS PER PLAN | 5 | General - Pavement Marking 641 | Are lines sharp, well defined, and uniformly retroreflective? Fuzzy lines, excessive overspray, or non-uniform application are unacceptable. | 641.03 | 0 | 0 | 0 | 0 | 10/1/2020 | Traffic
| CA-Q-646 | 646E10001 | EDGE LINE, 4", AS PER PLAN | 6 | General - Pavement Marking 641 | Is the line width within specified ±1/4 inch? | 641.03 | 0 | 0 | 0 | 0 | 10/1/2020 | Traffic
| CA-Q-646 | 646E10001 | EDGE LINE, 4", AS PER PLAN | 7 | General - Pavement Marking 641 | Are glass beads kept dry during storage and before use? | 641.03 | 0 | 0 | 0 | 0 | 10/1/2020 | Traffic
| CA-Q-646 | 646E10001 | EDGE LINE, 4", AS PER PLAN | 8 | Marking Lines with RPMs | Has no pavement marking materials been applied to the reflector of a plowable raised pavement marker? Document percentage of markers pavement marking applied to. | 641.03 | 0 | Required if Yes | Required if Yes | 0 | 10/1/2020 | Traffic
| CA-Q-646 | 646E10001 | EDGE LINE, 4", AS PER PLAN | 9 | Marking Lines with RPMs | Has a maximum gap in the marked line of 18 inches been provided at each marker? | 641.03 | 0 | 0 | 0 | 0 | 10/1/2020 | Traffic
| CA-Q-646 | 646E10001 | EDGE LINE, 4", AS PER PLAN | 10 | Lane Line Marking | Are broken lines applied in a 40-foot cycle consisting of a 10-foot dash and a 30-foot gap between broken lines? | 641.03 | 0 | 0 | 0 | 0 | 10/1/2020 | Traffic
| CA-Q-646 | 646E10001 | EDGE LINE, 4", AS PER PLAN | 11 | Lane Line Marking | Are broken lines that have been applied over plainly visible existing broken lines within 6 inches of the beginning of the existing broken line? | 641.03 | 0 | 0 | 0 | 0 | 10/1/2020 | Traffic
| CA-Q-646 | 646E10001 | EDGE LINE, 4", AS PER PLAN | 12 | Pavement Prepration Before Pavement Marking | Did the Contractor clean and prepare the pavement surface in the following sequence? ●Remove all debris, oil, and any other contaminants that may hinder the adhesion of the epoxy to the pavement. ●Use a power-broom to clean the pavement. ●Remove residue and debris with blasts of compressed air. ●Follow any additional manufacturer’s recommendations for surface preparation. | 646.04 | 0 | 0 | 0 | 0 | 10/1/2020 | Traffic
| CA-Q-646 | 646E10001 | EDGE LINE, 4", AS PER PLAN | 13 | Pavement Prepration Before Pavement Marking | Did the Contractor follow 646.04B and 646.04C for additional instructions for surface preparation? | 646.04 | 0 | 0 | 0 | 0 | 10/1/2020 | Traffic
| CA-Q-646 | 646E10001 | EDGE LINE, 4", AS PER PLAN | 14 | Pavement Prepration Before Pavement Marking | Did the Contractor remove 95% of the existing pavement markings before placing new epoxy markings? | 646.04 | 0 | 0 | 0 | 0 | 10/1/2020 | Traffic
| CA-Q-646 | 646E10001 | EDGE LINE, 4", AS PER PLAN | 15 | Layout and Premarking | Did the Engineer or the Engineer’s representative approve the layout and premarking lines before marking operations began? | 641.06 | 0 | 0 | 0 | 0 | 10/1/2020 | Traffic
| CA-Q-646 | 646E10001 | EDGE LINE, 4", AS PER PLAN | 16 | Layout and Premarking | Did the Contractor establish “T” marking of no-passing zones according to the plans or a no-passing zone log provided by the Engineer? | 641.06 | 0 | 0 | 0 | 0 | 10/1/2020 | Traffic
| CA-Q-646 | 646E10001 | EDGE LINE, 4", AS PER PLAN | 17 | Line Placement Tolerance | Are the pavement marking lines straight or smoothly curved, true to the alignment of the pavement, and do not deviate laterally from the proper location at a rate of more than 2 inches in 100 feet? | 641.07 | 0 | 0 | 0 | 0 | 10/1/2020 | Traffic
| CA-Q-646 | 646E10001 | EDGE LINE, 4", AS PER PLAN | 18 | Data Logger System (DLS) | Was all striping equipment for center line, lane line and edge line markings equipped with a computerized Data Logging System (DLS) conforming to 641.04? | 646.03 | 0 | 0 | 0 | 0 | 10/1/2020 | Traffic
| CA-Q-646 | 646E10001 | EDGE LINE, 4", AS PER PLAN | 19 | Data Logger System (DLS) | Do quantities used correlate to the DLS reports when received? | 646.05 | 0 | 0 | 0 | 0 | 10/1/2020 | Traffic
| CA-Q-646 | 646E10001 | EDGE LINE, 4", AS PER PLAN | 20 | Application - Item 646 Epoxy Pavement Marking | Was the surface clean and dry and the pavement and air temperature above 50 ºF when epoxy markings was applied? Document the ambient air temperature. | 646.05 | 0 | 0 | 0 | 0 | 10/1/2020 | Traffic
| CA-Q-646 | 646E10001 | EDGE LINE, 4", AS PER PLAN | 21 | Application - Item 646 Epoxy Pavement Marking | Was epoxy applied at the proper application rate as recorded on the DLS Report? | 646.05 | 0 | 0 | 0 | 0 | 10/1/2020 | Traffic
| CA-Q-646 | 646E10001 | EDGE LINE, 4", AS PER PLAN | 22 | Application - Item 646 Epoxy Pavement Marking | Were glass beads applied to the uncured epoxy so that the beads completely filled the epoxy film from the film-pavement interface to the top surface of the film to the extent that there were loose beads on the surface of the uncured line? | 646.05 | 0 | 0 | 0 | 0 | 10/1/2020 | Traffic
| CA-Q-646 | 646E10001 | EDGE LINE, 4", AS PER PLAN | 23 | Application - Item 646 Epoxy Pavement Marking | Did the Contractor apply beads at a proper application rate, as recorded on the DLS Report. | 646.05 | 0 | 0 | 0 | 0 | 10/1/2020 | Traffic
| CA-Q-646 | 646E10010 | EDGE LINE, 6" | 1 | General | Did the Contractor obtain the Engineer’s approval for methods and equipment used for pavement preparation, marking, and marking removal? | 641.03 | 0 | 0 | 0 | 0 | 10/1/2020 | Traffic
| CA-Q-646 | 646E10010 | EDGE LINE, 6" | 2 | General | Did the Contractor furnish to the Engineer current copies of the manufacturer’s instructions and recommendations for application of any marking material, including primer, activator, catalyst, and adhesive at least 3 days in advance of installation? | 641.03 | 0 | 0 | 0 | 0 | 10/1/2020 | Traffic
| CA-Q-646 | 646E10010 | EDGE LINE, 6" | 3 | General | Are the pavement markings free of uneven edges, overspray, or other readily visible defects that detract from the appearance or function of the pavement markings. | 641.03 | 0 | 0 | 0 | 0 | 10/1/2020 | Traffic
| CA-Q-646 | 646E10010 | EDGE LINE, 6" | 4 | General | Did the Contractor furnish the Engineer with daily, biweekly and final DLS reports according to 641.04 in a timely manner? | 646.05 | 0 | 0 | 0 | 0 | 10/1/2020 | Traffic
| CA-Q-646 | 646E10010 | EDGE LINE, 6" | 5 | General - Pavement Marking 641 | Are lines sharp, well defined, and uniformly retroreflective? Fuzzy lines, excessive overspray, or non-uniform application are unacceptable. | 641.03 | 0 | 0 | 0 | 0 | 10/1/2020 | Traffic
| CA-Q-646 | 646E10010 | EDGE LINE, 6" | 6 | General - Pavement Marking 641 | Is the line width within specified ±1/4 inch? | 641.03 | 0 | 0 | 0 | 0 | 10/1/2020 | Traffic
| CA-Q-646 | 646E10010 | EDGE LINE, 6" | 7 | General - Pavement Marking 641 | Are glass beads kept dry during storage and before use? | 641.03 | 0 | 0 | 0 | 0 | 10/1/2020 | Traffic
| CA-Q-646 | 646E10010 | EDGE LINE, 6" | 8 | Marking Lines with RPMs | Has no pavement marking materials been applied to the reflector of a plowable raised pavement marker? Document percentage of markers pavement marking applied to. | 641.03 | 0 | Required if Yes | Required if Yes | 0 | 10/1/2020 | Traffic
| CA-Q-646 | 646E10010 | EDGE LINE, 6" | 9 | Marking Lines with RPMs | Has a maximum gap in the marked line of 18 inches been provided at each marker? | 641.03 | 0 | 0 | 0 | 0 | 10/1/2020 | Traffic
| CA-Q-646 | 646E10010 | EDGE LINE, 6" | 10 | Lane Line Marking | Are broken lines applied in a 40-foot cycle consisting of a 10-foot dash and a 30-foot gap between broken lines? | 641.03 | 0 | 0 | 0 | 0 | 10/1/2020 | Traffic
| CA-Q-646 | 646E10010 | EDGE LINE, 6" | 11 | Lane Line Marking | Are broken lines that have been applied over plainly visible existing broken lines within 6 inches of the beginning of the existing broken line? | 641.03 | 0 | 0 | 0 | 0 | 10/1/2020 | Traffic
| CA-Q-646 | 646E10010 | EDGE LINE, 6" | 12 | Pavement Prepration Before Pavement Marking | Did the Contractor clean and prepare the pavement surface in the following sequence? ●Remove all debris, oil, and any other contaminants that may hinder the adhesion of the epoxy to the pavement. ●Use a power-broom to clean the pavement. ●Remove residue and debris with blasts of compressed air. ●Follow any additional manufacturer’s recommendations for surface preparation. | 646.04 | 0 | 0 | 0 | 0 | 10/1/2020 | Traffic
| CA-Q-646 | 646E10010 | EDGE LINE, 6" | 13 | Pavement Prepration Before Pavement Marking | Did the Contractor follow 646.04B and 646.04C for additional instructions for surface preparation? | 646.04 | 0 | 0 | 0 | 0 | 10/1/2020 | Traffic
| CA-Q-646 | 646E10010 | EDGE LINE, 6" | 14 | Pavement Prepration Before Pavement Marking | Did the Contractor remove 95% of the existing pavement markings before placing new epoxy markings? | 646.04 | 0 | 0 | 0 | 0 | 10/1/2020 | Traffic
| CA-Q-646 | 646E10010 | EDGE LINE, 6" | 15 | Layout and Premarking | Did the Engineer or the Engineer’s representative approve the layout and premarking lines before marking operations began? | 641.06 | 0 | 0 | 0 | 0 | 10/1/2020 | Traffic
| CA-Q-646 | 646E10010 | EDGE LINE, 6" | 16 | Layout and Premarking | Did the Contractor establish “T” marking of no-passing zones according to the plans or a no-passing zone log provided by the Engineer? | 641.06 | 0 | 0 | 0 | 0 | 10/1/2020 | Traffic
| CA-Q-646 | 646E10010 | EDGE LINE, 6" | 17 | Line Placement Tolerance | Are the pavement marking lines straight or smoothly curved, true to the alignment of the pavement, and do not deviate laterally from the proper location at a rate of more than 2 inches in 100 feet? | 641.07 | 0 | 0 | 0 | 0 | 10/1/2020 | Traffic
| CA-Q-646 | 646E10010 | EDGE LINE, 6" | 18 | Data Logger System (DLS) | Was all striping equipment for center line, lane line and edge line markings equipped with a computerized Data Logging System (DLS) conforming to 641.04? | 646.03 | 0 | 0 | 0 | 0 | 10/1/2020 | Traffic
| CA-Q-646 | 646E10010 | EDGE LINE, 6" | 19 | Data Logger System (DLS) | Do quantities used correlate to the DLS reports when received? | 646.05 | 0 | 0 | 0 | 0 | 10/1/2020 | Traffic
| CA-Q-646 | 646E10010 | EDGE LINE, 6" | 20 | Application - Item 646 Epoxy Pavement Marking | Was the surface clean and dry and the pavement and air temperature above 50 ºF when epoxy markings was applied? Document the ambient air temperature. | 646.05 | 0 | 0 | 0 | 0 | 10/1/2020 | Traffic
| CA-Q-646 | 646E10010 | EDGE LINE, 6" | 21 | Application - Item 646 Epoxy Pavement Marking | Was epoxy applied at the proper application rate as recorded on the DLS Report? | 646.05 | 0 | 0 | 0 | 0 | 10/1/2020 | Traffic
| CA-Q-646 | 646E10010 | EDGE LINE, 6" | 22 | Application - Item 646 Epoxy Pavement Marking | Were glass beads applied to the uncured epoxy so that the beads completely filled the epoxy film from the film-pavement interface to the top surface of the film to the extent that there were loose beads on the surface of the uncured line? | 646.05 | 0 | 0 | 0 | 0 | 10/1/2020 | Traffic
| CA-Q-646 | 646E10010 | EDGE LINE, 6" | 23 | Application - Item 646 Epoxy Pavement Marking | Did the Contractor apply beads at a proper application rate, as recorded on the DLS Report. | 646.05 | 0 | 0 | 0 | 0 | 10/1/2020 | Traffic
| CA-Q-646 | 646E10011 | EDGE LINE, 6", AS PER PLAN | 1 | General | Did the Contractor obtain the Engineer’s approval for methods and equipment used for pavement preparation, marking, and marking removal? | 641.03 | 0 | 0 | 0 | 0 | 10/1/2020 | Traffic
| CA-Q-646 | 646E10011 | EDGE LINE, 6", AS PER PLAN | 2 | General | Did the Contractor furnish to the Engineer current copies of the manufacturer’s instructions and recommendations for application of any marking material, including primer, activator, catalyst, and adhesive at least 3 days in advance of installation? | 641.03 | 0 | 0 | 0 | 0 | 10/1/2020 | Traffic
| CA-Q-646 | 646E10011 | EDGE LINE, 6", AS PER PLAN | 3 | General | Are the pavement markings free of uneven edges, overspray, or other readily visible defects that detract from the appearance or function of the pavement markings. | 641.03 | 0 | 0 | 0 | 0 | 10/1/2020 | Traffic
| CA-Q-646 | 646E10011 | EDGE LINE, 6", AS PER PLAN | 4 | General | Did the Contractor furnish the Engineer with daily, biweekly and final DLS reports according to 641.04 in a timely manner? | 646.05 | 0 | 0 | 0 | 0 | 10/1/2020 | Traffic
| CA-Q-646 | 646E10011 | EDGE LINE, 6", AS PER PLAN | 5 | General - Pavement Marking 641 | Are lines sharp, well defined, and uniformly retroreflective? Fuzzy lines, excessive overspray, or non-uniform application are unacceptable. | 641.03 | 0 | 0 | 0 | 0 | 10/1/2020 | Traffic
| CA-Q-646 | 646E10011 | EDGE LINE, 6", AS PER PLAN | 6 | General - Pavement Marking 641 | Is the line width within specified ±1/4 inch? | 641.03 | 0 | 0 | 0 | 0 | 10/1/2020 | Traffic
| CA-Q-646 | 646E10011 | EDGE LINE, 6", AS PER PLAN | 7 | General - Pavement Marking 641 | Are glass beads kept dry during storage and before use? | 641.03 | 0 | 0 | 0 | 0 | 10/1/2020 | Traffic
| CA-Q-646 | 646E10011 | EDGE LINE, 6", AS PER PLAN | 8 | Marking Lines with RPMs | Has no pavement marking materials been applied to the reflector of a plowable raised pavement marker? Document percentage of markers pavement marking applied to. | 641.03 | 0 | Required if Yes | Required if Yes | 0 | 10/1/2020 | Traffic
| CA-Q-646 | 646E10011 | EDGE LINE, 6", AS PER PLAN | 9 | Marking Lines with RPMs | Has a maximum gap in the marked line of 18 inches been provided at each marker? | 641.03 | 0 | 0 | 0 | 0 | 10/1/2020 | Traffic
| CA-Q-646 | 646E10011 | EDGE LINE, 6", AS PER PLAN | 10 | Lane Line Marking | Are broken lines applied in a 40-foot cycle consisting of a 10-foot dash and a 30-foot gap between broken lines? | 641.03 | 0 | 0 | 0 | 0 | 10/1/2020 | Traffic
| CA-Q-646 | 646E10011 | EDGE LINE, 6", AS PER PLAN | 11 | Lane Line Marking | Are broken lines that have been applied over plainly visible existing broken lines within 6 inches of the beginning of the existing broken line? | 641.03 | 0 | 0 | 0 | 0 | 10/1/2020 | Traffic
| CA-Q-646 | 646E10011 | EDGE LINE, 6", AS PER PLAN | 12 | Pavement Prepration Before Pavement Marking | Did the Contractor clean and prepare the pavement surface in the following sequence? ●Remove all debris, oil, and any other contaminants that may hinder the adhesion of the epoxy to the pavement. ●Use a power-broom to clean the pavement. ●Remove residue and debris with blasts of compressed air. ●Follow any additional manufacturer’s recommendations for surface preparation. | 646.04 | 0 | 0 | 0 | 0 | 10/1/2020 | Traffic
| CA-Q-646 | 646E10011 | EDGE LINE, 6", AS PER PLAN | 13 | Pavement Prepration Before Pavement Marking | Did the Contractor follow 646.04B and 646.04C for additional instructions for surface preparation? | 646.04 | 0 | 0 | 0 | 0 | 10/1/2020 | Traffic
| CA-Q-646 | 646E10011 | EDGE LINE, 6", AS PER PLAN | 14 | Pavement Prepration Before Pavement Marking | Did the Contractor remove 95% of the existing pavement markings before placing new epoxy markings? | 646.04 | 0 | 0 | 0 | 0 | 10/1/2020 | Traffic
| CA-Q-646 | 646E10011 | EDGE LINE, 6", AS PER PLAN | 15 | Layout and Premarking | Did the Engineer or the Engineer’s representative approve the layout and premarking lines before marking operations began? | 641.06 | 0 | 0 | 0 | 0 | 10/1/2020 | Traffic
| CA-Q-646 | 646E10011 | EDGE LINE, 6", AS PER PLAN | 16 | Layout and Premarking | Did the Contractor establish “T” marking of no-passing zones according to the plans or a no-passing zone log provided by the Engineer? | 641.06 | 0 | 0 | 0 | 0 | 10/1/2020 | Traffic
| CA-Q-646 | 646E10011 | EDGE LINE, 6", AS PER PLAN | 17 | Line Placement Tolerance | Are the pavement marking lines straight or smoothly curved, true to the alignment of the pavement, and do not deviate laterally from the proper location at a rate of more than 2 inches in 100 feet? | 641.07 | 0 | 0 | 0 | 0 | 10/1/2020 | Traffic
| CA-Q-646 | 646E10011 | EDGE LINE, 6", AS PER PLAN | 18 | Data Logger System (DLS) | Was all striping equipment for center line, lane line and edge line markings equipped with a computerized Data Logging System (DLS) conforming to 641.04? | 646.03 | 0 | 0 | 0 | 0 | 10/1/2020 | Traffic
| CA-Q-646 | 646E10011 | EDGE LINE, 6", AS PER PLAN | 19 | Data Logger System (DLS) | Do quantities used correlate to the DLS reports when received? | 646.05 | 0 | 0 | 0 | 0 | 10/1/2020 | Traffic
| CA-Q-646 | 646E10011 | EDGE LINE, 6", AS PER PLAN | 20 | Application - Item 646 Epoxy Pavement Marking | Was the surface clean and dry and the pavement and air temperature above 50 ºF when epoxy markings was applied? Document the ambient air temperature. | 646.05 | 0 | 0 | 0 | 0 | 10/1/2020 | Traffic
| CA-Q-646 | 646E10011 | EDGE LINE, 6", AS PER PLAN | 21 | Application - Item 646 Epoxy Pavement Marking | Was epoxy applied at the proper application rate as recorded on the DLS Report? | 646.05 | 0 | 0 | 0 | 0 | 10/1/2020 | Traffic
| CA-Q-646 | 646E10011 | EDGE LINE, 6", AS PER PLAN | 22 | Application - Item 646 Epoxy Pavement Marking | Were glass beads applied to the uncured epoxy so that the beads completely filled the epoxy film from the film-pavement interface to the top surface of the film to the extent that there were loose beads on the surface of the uncured line? | 646.05 | 0 | 0 | 0 | 0 | 10/1/2020 | Traffic
| CA-Q-646 | 646E10011 | EDGE LINE, 6", AS PER PLAN | 23 | Application - Item 646 Epoxy Pavement Marking | Did the Contractor apply beads at a proper application rate, as recorded on the DLS Report. | 646.05 | 0 | 0 | 0 | 0 | 10/1/2020 | Traffic
| CA-Q-646 | 646E10100 | LANE LINE, 4" | 1 | General | Did the Contractor obtain the Engineer’s approval for methods and equipment used for pavement preparation, marking, and marking removal? | 641.03 | 0 | 0 | 0 | 0 | 10/1/2020 | Traffic
| CA-Q-646 | 646E10100 | LANE LINE, 4" | 2 | General | Did the Contractor furnish to the Engineer current copies of the manufacturer’s instructions and recommendations for application of any marking material, including primer, activator, catalyst, and adhesive at least 3 days in advance of installation? | 641.03 | 0 | 0 | 0 | 0 | 10/1/2020 | Traffic
| CA-Q-646 | 646E10100 | LANE LINE, 4" | 3 | General | Are the pavement markings free of uneven edges, overspray, or other readily visible defects that detract from the appearance or function of the pavement markings. | 641.03 | 0 | 0 | 0 | 0 | 10/1/2020 | Traffic
| CA-Q-646 | 646E10100 | LANE LINE, 4" | 4 | General | Did the Contractor furnish the Engineer with daily, biweekly and final DLS reports according to 641.04 in a timely manner? | 646.05 | 0 | 0 | 0 | 0 | 10/1/2020 | Traffic
| CA-Q-646 | 646E10100 | LANE LINE, 4" | 5 | General - Pavement Marking 641 | Are lines sharp, well defined, and uniformly retroreflective? Fuzzy lines, excessive overspray, or non-uniform application are unacceptable. | 641.03 | 0 | 0 | 0 | 0 | 10/1/2020 | Traffic
| CA-Q-646 | 646E10100 | LANE LINE, 4" | 6 | General - Pavement Marking 641 | Is the line width within specified ±1/4 inch? | 641.03 | 0 | 0 | 0 | 0 | 10/1/2020 | Traffic
| CA-Q-646 | 646E10100 | LANE LINE, 4" | 7 | General - Pavement Marking 641 | Are glass beads kept dry during storage and before use? | 641.03 | 0 | 0 | 0 | 0 | 10/1/2020 | Traffic
| CA-Q-646 | 646E10100 | LANE LINE, 4" | 8 | Marking Lines with RPMs | Has no pavement marking materials been applied to the reflector of a plowable raised pavement marker? Document percentage of markers pavement marking applied to. | 641.03 | 0 | Required if Yes | Required if Yes | 0 | 10/1/2020 | Traffic
| CA-Q-646 | 646E10100 | LANE LINE, 4" | 9 | Marking Lines with RPMs | Has a maximum gap in the marked line of 18 inches been provided at each marker? | 641.03 | 0 | 0 | 0 | 0 | 10/1/2020 | Traffic
| CA-Q-646 | 646E10100 | LANE LINE, 4" | 10 | Lane Line Marking | Are broken lines applied in a 40-foot cycle consisting of a 10-foot dash and a 30-foot gap between broken lines? | 641.03 | 0 | 0 | 0 | 0 | 10/1/2020 | Traffic
| CA-Q-646 | 646E10100 | LANE LINE, 4" | 11 | Lane Line Marking | Are broken lines that have been applied over plainly visible existing broken lines within 6 inches of the beginning of the existing broken line? | 641.03 | 0 | 0 | 0 | 0 | 10/1/2020 | Traffic
| CA-Q-646 | 646E10100 | LANE LINE, 4" | 12 | Pavement Prepration Before Pavement Marking | Did the Contractor clean and prepare the pavement surface in the following sequence? ●Remove all debris, oil, and any other contaminants that may hinder the adhesion of the epoxy to the pavement. ●Use a power-broom to clean the pavement. ●Remove residue and debris with blasts of compressed air. ●Follow any additional manufacturer’s recommendations for surface preparation. | 646.04 | 0 | 0 | 0 | 0 | 10/1/2020 | Traffic
| CA-Q-646 | 646E10100 | LANE LINE, 4" | 13 | Pavement Prepration Before Pavement Marking | Did the Contractor follow 646.04B and 646.04C for additional instructions for surface preparation? | 646.04 | 0 | 0 | 0 | 0 | 10/1/2020 | Traffic
| CA-Q-646 | 646E10100 | LANE LINE, 4" | 14 | Pavement Prepration Before Pavement Marking | Did the Contractor remove 95% of the existing pavement markings before placing new epoxy markings? | 646.04 | 0 | 0 | 0 | 0 | 10/1/2020 | Traffic
| CA-Q-646 | 646E10100 | LANE LINE, 4" | 15 | Layout and Premarking | Did the Engineer or the Engineer’s representative approve the layout and premarking lines before marking operations began? | 641.06 | 0 | 0 | 0 | 0 | 10/1/2020 | Traffic
| CA-Q-646 | 646E10100 | LANE LINE, 4" | 16 | Layout and Premarking | Did the Contractor establish “T” marking of no-passing zones according to the plans or a no-passing zone log provided by the Engineer? | 641.06 | 0 | 0 | 0 | 0 | 10/1/2020 | Traffic
| CA-Q-646 | 646E10100 | LANE LINE, 4" | 17 | Line Placement Tolerance | Are the pavement marking lines straight or smoothly curved, true to the alignment of the pavement, and do not deviate laterally from the proper location at a rate of more than 2 inches in 100 feet? | 641.07 | 0 | 0 | 0 | 0 | 10/1/2020 | Traffic
| CA-Q-646 | 646E10100 | LANE LINE, 4" | 18 | Data Logger System (DLS) | Was all striping equipment for center line, lane line and edge line markings equipped with a computerized Data Logging System (DLS) conforming to 641.04? | 646.03 | 0 | 0 | 0 | 0 | 10/1/2020 | Traffic
| CA-Q-646 | 646E10100 | LANE LINE, 4" | 19 | Data Logger System (DLS) | Do quantities used correlate to the DLS reports when received? | 646.05 | 0 | 0 | 0 | 0 | 10/1/2020 | Traffic
| CA-Q-646 | 646E10100 | LANE LINE, 4" | 20 | Application - Item 646 Epoxy Pavement Marking | Was the surface clean and dry and the pavement and air temperature above 50 ºF when epoxy markings was applied? Document the ambient air temperature. | 646.05 | 0 | 0 | 0 | 0 | 10/1/2020 | Traffic
| CA-Q-646 | 646E10100 | LANE LINE, 4" | 21 | Application - Item 646 Epoxy Pavement Marking | Was epoxy applied at the proper application rate as recorded on the DLS Report? | 646.05 | 0 | 0 | 0 | 0 | 10/1/2020 | Traffic
| CA-Q-646 | 646E10100 | LANE LINE, 4" | 22 | Application - Item 646 Epoxy Pavement Marking | Were glass beads applied to the uncured epoxy so that the beads completely filled the epoxy film from the film-pavement interface to the top surface of the film to the extent that there were loose beads on the surface of the uncured line? | 646.05 | 0 | 0 | 0 | 0 | 10/1/2020 | Traffic
| CA-Q-646 | 646E10100 | LANE LINE, 4" | 23 | Application - Item 646 Epoxy Pavement Marking | Did the Contractor apply beads at a proper application rate, as recorded on the DLS Report. | 646.05 | 0 | 0 | 0 | 0 | 10/1/2020 | Traffic
| CA-Q-646 | 646E10101 | LANE LINE, 4", AS PER PLAN | 1 | General | Did the Contractor obtain the Engineer’s approval for methods and equipment used for pavement preparation, marking, and marking removal? | 641.03 | 0 | 0 | 0 | 0 | 10/1/2020 | Traffic
| CA-Q-646 | 646E10101 | LANE LINE, 4", AS PER PLAN | 2 | General | Did the Contractor furnish to the Engineer current copies of the manufacturer’s instructions and recommendations for application of any marking material, including primer, activator, catalyst, and adhesive at least 3 days in advance of installation? | 641.03 | 0 | 0 | 0 | 0 | 10/1/2020 | Traffic
| CA-Q-646 | 646E10101 | LANE LINE, 4", AS PER PLAN | 3 | General | Are the pavement markings free of uneven edges, overspray, or other readily visible defects that detract from the appearance or function of the pavement markings. | 641.03 | 0 | 0 | 0 | 0 | 10/1/2020 | Traffic
| CA-Q-646 | 646E10101 | LANE LINE, 4", AS PER PLAN | 4 | General | Did the Contractor furnish the Engineer with daily, biweekly and final DLS reports according to 641.04 in a timely manner? | 646.05 | 0 | 0 | 0 | 0 | 10/1/2020 | Traffic
| CA-Q-646 | 646E10101 | LANE LINE, 4", AS PER PLAN | 5 | General - Pavement Marking 641 | Are lines sharp, well defined, and uniformly retroreflective? Fuzzy lines, excessive overspray, or non-uniform application are unacceptable. | 641.03 | 0 | 0 | 0 | 0 | 10/1/2020 | Traffic
| CA-Q-646 | 646E10101 | LANE LINE, 4", AS PER PLAN | 6 | General - Pavement Marking 641 | Is the line width within specified ±1/4 inch? | 641.03 | 0 | 0 | 0 | 0 | 10/1/2020 | Traffic
| CA-Q-646 | 646E10101 | LANE LINE, 4", AS PER PLAN | 7 | General - Pavement Marking 641 | Are glass beads kept dry during storage and before use? | 641.03 | 0 | 0 | 0 | 0 | 10/1/2020 | Traffic
| CA-Q-646 | 646E10101 | LANE LINE, 4", AS PER PLAN | 8 | Marking Lines with RPMs | Has no pavement marking materials been applied to the reflector of a plowable raised pavement marker? Document percentage of markers pavement marking applied to. | 641.03 | 0 | Required if Yes | Required if Yes | 0 | 10/1/2020 | Traffic
| CA-Q-646 | 646E10101 | LANE LINE, 4", AS PER PLAN | 9 | Marking Lines with RPMs | Has a maximum gap in the marked line of 18 inches been provided at each marker? | 641.03 | 0 | 0 | 0 | 0 | 10/1/2020 | Traffic
| CA-Q-646 | 646E10101 | LANE LINE, 4", AS PER PLAN | 10 | Lane Line Marking | Are broken lines applied in a 40-foot cycle consisting of a 10-foot dash and a 30-foot gap between broken lines? | 641.03 | 0 | 0 | 0 | 0 | 10/1/2020 | Traffic
| CA-Q-646 | 646E10101 | LANE LINE, 4", AS PER PLAN | 11 | Lane Line Marking | Are broken lines that have been applied over plainly visible existing broken lines within 6 inches of the beginning of the existing broken line? | 641.03 | 0 | 0 | 0 | 0 | 10/1/2020 | Traffic
| CA-Q-646 | 646E10101 | LANE LINE, 4", AS PER PLAN | 12 | Pavement Prepration Before Pavement Marking | Did the Contractor clean and prepare the pavement surface in the following sequence? ●Remove all debris, oil, and any other contaminants that may hinder the adhesion of the epoxy to the pavement. ●Use a power-broom to clean the pavement. ●Remove residue and debris with blasts of compressed air. ●Follow any additional manufacturer’s recommendations for surface preparation. | 646.04 | 0 | 0 | 0 | 0 | 10/1/2020 | Traffic
| CA-Q-646 | 646E10101 | LANE LINE, 4", AS PER PLAN | 13 | Pavement Prepration Before Pavement Marking | Did the Contractor follow 646.04B and 646.04C for additional instructions for surface preparation? | 646.04 | 0 | 0 | 0 | 0 | 10/1/2020 | Traffic
| CA-Q-646 | 646E10101 | LANE LINE, 4", AS PER PLAN | 14 | Pavement Prepration Before Pavement Marking | Did the Contractor remove 95% of the existing pavement markings before placing new epoxy markings? | 646.04 | 0 | 0 | 0 | 0 | 10/1/2020 | Traffic
| CA-Q-646 | 646E10101 | LANE LINE, 4", AS PER PLAN | 15 | Layout and Premarking | Did the Engineer or the Engineer’s representative approve the layout and premarking lines before marking operations began? | 641.06 | 0 | 0 | 0 | 0 | 10/1/2020 | Traffic
| CA-Q-646 | 646E10101 | LANE LINE, 4", AS PER PLAN | 16 | Layout and Premarking | Did the Contractor establish “T” marking of no-passing zones according to the plans or a no-passing zone log provided by the Engineer? | 641.06 | 0 | 0 | 0 | 0 | 10/1/2020 | Traffic
| CA-Q-646 | 646E10101 | LANE LINE, 4", AS PER PLAN | 17 | Line Placement Tolerance | Are the pavement marking lines straight or smoothly curved, true to the alignment of the pavement, and do not deviate laterally from the proper location at a rate of more than 2 inches in 100 feet? | 641.07 | 0 | 0 | 0 | 0 | 10/1/2020 | Traffic
| CA-Q-646 | 646E10101 | LANE LINE, 4", AS PER PLAN | 18 | Data Logger System (DLS) | Was all striping equipment for center line, lane line and edge line markings equipped with a computerized Data Logging System (DLS) conforming to 641.04? | 646.03 | 0 | 0 | 0 | 0 | 10/1/2020 | Traffic
| CA-Q-646 | 646E10101 | LANE LINE, 4", AS PER PLAN | 19 | Data Logger System (DLS) | Do quantities used correlate to the DLS reports when received? | 646.05 | 0 | 0 | 0 | 0 | 10/1/2020 | Traffic
| CA-Q-646 | 646E10101 | LANE LINE, 4", AS PER PLAN | 20 | Application - Item 646 Epoxy Pavement Marking | Was the surface clean and dry and the pavement and air temperature above 50 ºF when epoxy markings was applied? Document the ambient air temperature. | 646.05 | 0 | 0 | 0 | 0 | 10/1/2020 | Traffic
| CA-Q-646 | 646E10101 | LANE LINE, 4", AS PER PLAN | 21 | Application - Item 646 Epoxy Pavement Marking | Was epoxy applied at the proper application rate as recorded on the DLS Report? | 646.05 | 0 | 0 | 0 | 0 | 10/1/2020 | Traffic
| CA-Q-646 | 646E10101 | LANE LINE, 4", AS PER PLAN | 22 | Application - Item 646 Epoxy Pavement Marking | Were glass beads applied to the uncured epoxy so that the beads completely filled the epoxy film from the film-pavement interface to the top surface of the film to the extent that there were loose beads on the surface of the uncured line? | 646.05 | 0 | 0 | 0 | 0 | 10/1/2020 | Traffic
| CA-Q-646 | 646E10101 | LANE LINE, 4", AS PER PLAN | 23 | Application - Item 646 Epoxy Pavement Marking | Did the Contractor apply beads at a proper application rate, as recorded on the DLS Report. | 646.05 | 0 | 0 | 0 | 0 | 10/1/2020 | Traffic
| CA-Q-646 | 646E10110 | LANE LINE, 6" | 1 | General | Did the Contractor obtain the Engineer’s approval for methods and equipment used for pavement preparation, marking, and marking removal? | 641.03 | 0 | 0 | 0 | 0 | 10/1/2020 | Traffic
| CA-Q-646 | 646E10110 | LANE LINE, 6" | 2 | General | Did the Contractor furnish to the Engineer current copies of the manufacturer’s instructions and recommendations for application of any marking material, including primer, activator, catalyst, and adhesive at least 3 days in advance of installation? | 641.03 | 0 | 0 | 0 | 0 | 10/1/2020 | Traffic
| CA-Q-646 | 646E10110 | LANE LINE, 6" | 3 | General | Are the pavement markings free of uneven edges, overspray, or other readily visible defects that detract from the appearance or function of the pavement markings. | 641.03 | 0 | 0 | 0 | 0 | 10/1/2020 | Traffic
| CA-Q-646 | 646E10110 | LANE LINE, 6" | 4 | General | Did the Contractor furnish the Engineer with daily, biweekly and final DLS reports according to 641.04 in a timely manner? | 646.05 | 0 | 0 | 0 | 0 | 10/1/2020 | Traffic
| CA-Q-646 | 646E10110 | LANE LINE, 6" | 5 | General - Pavement Marking 641 | Are lines sharp, well defined, and uniformly retroreflective? Fuzzy lines, excessive overspray, or non-uniform application are unacceptable. | 641.03 | 0 | 0 | 0 | 0 | 10/1/2020 | Traffic
| CA-Q-646 | 646E10110 | LANE LINE, 6" | 6 | General - Pavement Marking 641 | Is the line width within specified ±1/4 inch? | 641.03 | 0 | 0 | 0 | 0 | 10/1/2020 | Traffic
| CA-Q-646 | 646E10110 | LANE LINE, 6" | 7 | General - Pavement Marking 641 | Are glass beads kept dry during storage and before use? | 641.03 | 0 | 0 | 0 | 0 | 10/1/2020 | Traffic
| CA-Q-646 | 646E10110 | LANE LINE, 6" | 8 | Marking Lines with RPMs | Has no pavement marking materials been applied to the reflector of a plowable raised pavement marker? Document percentage of markers pavement marking applied to. | 641.03 | 0 | Required if Yes | Required if Yes | 0 | 10/1/2020 | Traffic
| CA-Q-646 | 646E10110 | LANE LINE, 6" | 9 | Marking Lines with RPMs | Has a maximum gap in the marked line of 18 inches been provided at each marker? | 641.03 | 0 | 0 | 0 | 0 | 10/1/2020 | Traffic
| CA-Q-646 | 646E10110 | LANE LINE, 6" | 10 | Lane Line Marking | Are broken lines applied in a 40-foot cycle consisting of a 10-foot dash and a 30-foot gap between broken lines? | 641.03 | 0 | 0 | 0 | 0 | 10/1/2020 | Traffic
| CA-Q-646 | 646E10110 | LANE LINE, 6" | 11 | Lane Line Marking | Are broken lines that have been applied over plainly visible existing broken lines within 6 inches of the beginning of the existing broken line? | 641.03 | 0 | 0 | 0 | 0 | 10/1/2020 | Traffic
| CA-Q-646 | 646E10110 | LANE LINE, 6" | 12 | Pavement Prepration Before Pavement Marking | Did the Contractor clean and prepare the pavement surface in the following sequence? ●Remove all debris, oil, and any other contaminants that may hinder the adhesion of the epoxy to the pavement. ●Use a power-broom to clean the pavement. ●Remove residue and debris with blasts of compressed air. ●Follow any additional manufacturer’s recommendations for surface preparation. | 646.04 | 0 | 0 | 0 | 0 | 10/1/2020 | Traffic
| CA-Q-646 | 646E10110 | LANE LINE, 6" | 13 | Pavement Prepration Before Pavement Marking | Did the Contractor follow 646.04B and 646.04C for additional instructions for surface preparation? | 646.04 | 0 | 0 | 0 | 0 | 10/1/2020 | Traffic
| CA-Q-646 | 646E10110 | LANE LINE, 6" | 14 | Pavement Prepration Before Pavement Marking | Did the Contractor remove 95% of the existing pavement markings before placing new epoxy markings? | 646.04 | 0 | 0 | 0 | 0 | 10/1/2020 | Traffic
| CA-Q-646 | 646E10110 | LANE LINE, 6" | 15 | Layout and Premarking | Did the Engineer or the Engineer’s representative approve the layout and premarking lines before marking operations began? | 641.06 | 0 | 0 | 0 | 0 | 10/1/2020 | Traffic
| CA-Q-646 | 646E10110 | LANE LINE, 6" | 16 | Layout and Premarking | Did the Contractor establish “T” marking of no-passing zones according to the plans or a no-passing zone log provided by the Engineer? | 641.06 | 0 | 0 | 0 | 0 | 10/1/2020 | Traffic
| CA-Q-646 | 646E10110 | LANE LINE, 6" | 17 | Line Placement Tolerance | Are the pavement marking lines straight or smoothly curved, true to the alignment of the pavement, and do not deviate laterally from the proper location at a rate of more than 2 inches in 100 feet? | 641.07 | 0 | 0 | 0 | 0 | 10/1/2020 | Traffic
| CA-Q-646 | 646E10110 | LANE LINE, 6" | 18 | Data Logger System (DLS) | Was all striping equipment for center line, lane line and edge line markings equipped with a computerized Data Logging System (DLS) conforming to 641.04? | 646.03 | 0 | 0 | 0 | 0 | 10/1/2020 | Traffic
| CA-Q-646 | 646E10110 | LANE LINE, 6" | 19 | Data Logger System (DLS) | Do quantities used correlate to the DLS reports when received? | 646.05 | 0 | 0 | 0 | 0 | 10/1/2020 | Traffic
| CA-Q-646 | 646E10110 | LANE LINE, 6" | 20 | Application - Item 646 Epoxy Pavement Marking | Was the surface clean and dry and the pavement and air temperature above 50 ºF when epoxy markings was applied? Document the ambient air temperature. | 646.05 | 0 | 0 | 0 | 0 | 10/1/2020 | Traffic
| CA-Q-646 | 646E10110 | LANE LINE, 6" | 21 | Application - Item 646 Epoxy Pavement Marking | Was epoxy applied at the proper application rate as recorded on the DLS Report? | 646.05 | 0 | 0 | 0 | 0 | 10/1/2020 | Traffic
| CA-Q-646 | 646E10110 | LANE LINE, 6" | 22 | Application - Item 646 Epoxy Pavement Marking | Were glass beads applied to the uncured epoxy so that the beads completely filled the epoxy film from the film-pavement interface to the top surface of the film to the extent that there were loose beads on the surface of the uncured line? | 646.05 | 0 | 0 | 0 | 0 | 10/1/2020 | Traffic
| CA-Q-646 | 646E10110 | LANE LINE, 6" | 23 | Application - Item 646 Epoxy Pavement Marking | Did the Contractor apply beads at a proper application rate, as recorded on the DLS Report. | 646.05 | 0 | 0 | 0 | 0 | 10/1/2020 | Traffic
| CA-Q-646 | 646E10111 | LANE LINE, 6", AS PER PLAN | 1 | General | Did the Contractor obtain the Engineer’s approval for methods and equipment used for pavement preparation, marking, and marking removal? | 641.03 | 0 | 0 | 0 | 0 | 10/1/2020 | Traffic
| CA-Q-646 | 646E10111 | LANE LINE, 6", AS PER PLAN | 2 | General | Did the Contractor furnish to the Engineer current copies of the manufacturer’s instructions and recommendations for application of any marking material, including primer, activator, catalyst, and adhesive at least 3 days in advance of installation? | 641.03 | 0 | 0 | 0 | 0 | 10/1/2020 | Traffic
| CA-Q-646 | 646E10111 | LANE LINE, 6", AS PER PLAN | 3 | General | Are the pavement markings free of uneven edges, overspray, or other readily visible defects that detract from the appearance or function of the pavement markings. | 641.03 | 0 | 0 | 0 | 0 | 10/1/2020 | Traffic
| CA-Q-646 | 646E10111 | LANE LINE, 6", AS PER PLAN | 4 | General | Did the Contractor furnish the Engineer with daily, biweekly and final DLS reports according to 641.04 in a timely manner? | 646.05 | 0 | 0 | 0 | 0 | 10/1/2020 | Traffic
| CA-Q-646 | 646E10111 | LANE LINE, 6", AS PER PLAN | 5 | General - Pavement Marking 641 | Are lines sharp, well defined, and uniformly retroreflective? Fuzzy lines, excessive overspray, or non-uniform application are unacceptable. | 641.03 | 0 | 0 | 0 | 0 | 10/1/2020 | Traffic
| CA-Q-646 | 646E10111 | LANE LINE, 6", AS PER PLAN | 6 | General - Pavement Marking 641 | Is the line width within specified ±1/4 inch? | 641.03 | 0 | 0 | 0 | 0 | 10/1/2020 | Traffic
| CA-Q-646 | 646E10111 | LANE LINE, 6", AS PER PLAN | 7 | General - Pavement Marking 641 | Are glass beads kept dry during storage and before use? | 641.03 | 0 | 0 | 0 | 0 | 10/1/2020 | Traffic
| CA-Q-646 | 646E10111 | LANE LINE, 6", AS PER PLAN | 8 | Marking Lines with RPMs | Has no pavement marking materials been applied to the reflector of a plowable raised pavement marker? Document percentage of markers pavement marking applied to. | 641.03 | 0 | Required if Yes | Required if Yes | 0 | 10/1/2020 | Traffic
| CA-Q-646 | 646E10111 | LANE LINE, 6", AS PER PLAN | 9 | Marking Lines with RPMs | Has a maximum gap in the marked line of 18 inches been provided at each marker? | 641.03 | 0 | 0 | 0 | 0 | 10/1/2020 | Traffic
| CA-Q-646 | 646E10111 | LANE LINE, 6", AS PER PLAN | 10 | Lane Line Marking | Are broken lines applied in a 40-foot cycle consisting of a 10-foot dash and a 30-foot gap between broken lines? | 641.03 | 0 | 0 | 0 | 0 | 10/1/2020 | Traffic
| CA-Q-646 | 646E10111 | LANE LINE, 6", AS PER PLAN | 11 | Lane Line Marking | Are broken lines that have been applied over plainly visible existing broken lines within 6 inches of the beginning of the existing broken line? | 641.03 | 0 | 0 | 0 | 0 | 10/1/2020 | Traffic
| CA-Q-646 | 646E10111 | LANE LINE, 6", AS PER PLAN | 12 | Pavement Prepration Before Pavement Marking | Did the Contractor clean and prepare the pavement surface in the following sequence? ●Remove all debris, oil, and any other contaminants that may hinder the adhesion of the epoxy to the pavement. ●Use a power-broom to clean the pavement. ●Remove residue and debris with blasts of compressed air. ●Follow any additional manufacturer’s recommendations for surface preparation. | 646.04 | 0 | 0 | 0 | 0 | 10/1/2020 | Traffic
| CA-Q-646 | 646E10111 | LANE LINE, 6", AS PER PLAN | 13 | Pavement Prepration Before Pavement Marking | Did the Contractor follow 646.04B and 646.04C for additional instructions for surface preparation? | 646.04 | 0 | 0 | 0 | 0 | 10/1/2020 | Traffic
| CA-Q-646 | 646E10111 | LANE LINE, 6", AS PER PLAN | 14 | Pavement Prepration Before Pavement Marking | Did the Contractor remove 95% of the existing pavement markings before placing new epoxy markings? | 646.04 | 0 | 0 | 0 | 0 | 10/1/2020 | Traffic
| CA-Q-646 | 646E10111 | LANE LINE, 6", AS PER PLAN | 15 | Layout and Premarking | Did the Engineer or the Engineer’s representative approve the layout and premarking lines before marking operations began? | 641.06 | 0 | 0 | 0 | 0 | 10/1/2020 | Traffic
| CA-Q-646 | 646E10111 | LANE LINE, 6", AS PER PLAN | 16 | Layout and Premarking | Did the Contractor establish “T” marking of no-passing zones according to the plans or a no-passing zone log provided by the Engineer? | 641.06 | 0 | 0 | 0 | 0 | 10/1/2020 | Traffic
| CA-Q-646 | 646E10111 | LANE LINE, 6", AS PER PLAN | 17 | Line Placement Tolerance | Are the pavement marking lines straight or smoothly curved, true to the alignment of the pavement, and do not deviate laterally from the proper location at a rate of more than 2 inches in 100 feet? | 641.07 | 0 | 0 | 0 | 0 | 10/1/2020 | Traffic
| CA-Q-646 | 646E10111 | LANE LINE, 6", AS PER PLAN | 18 | Data Logger System (DLS) | Was all striping equipment for center line, lane line and edge line markings equipped with a computerized Data Logging System (DLS) conforming to 641.04? | 646.03 | 0 | 0 | 0 | 0 | 10/1/2020 | Traffic
| CA-Q-646 | 646E10111 | LANE LINE, 6", AS PER PLAN | 19 | Data Logger System (DLS) | Do quantities used correlate to the DLS reports when received? | 646.05 | 0 | 0 | 0 | 0 | 10/1/2020 | Traffic
| CA-Q-646 | 646E10111 | LANE LINE, 6", AS PER PLAN | 20 | Application - Item 646 Epoxy Pavement Marking | Was the surface clean and dry and the pavement and air temperature above 50 ºF when epoxy markings was applied? Document the ambient air temperature. | 646.05 | 0 | 0 | 0 | 0 | 10/1/2020 | Traffic
| CA-Q-646 | 646E10111 | LANE LINE, 6", AS PER PLAN | 21 | Application - Item 646 Epoxy Pavement Marking | Was epoxy applied at the proper application rate as recorded on the DLS Report? | 646.05 | 0 | 0 | 0 | 0 | 10/1/2020 | Traffic
| CA-Q-646 | 646E10111 | LANE LINE, 6", AS PER PLAN | 22 | Application - Item 646 Epoxy Pavement Marking | Were glass beads applied to the uncured epoxy so that the beads completely filled the epoxy film from the film-pavement interface to the top surface of the film to the extent that there were loose beads on the surface of the uncured line? | 646.05 | 0 | 0 | 0 | 0 | 10/1/2020 | Traffic
| CA-Q-646 | 646E10111 | LANE LINE, 6", AS PER PLAN | 23 | Application - Item 646 Epoxy Pavement Marking | Did the Contractor apply beads at a proper application rate, as recorded on the DLS Report. | 646.05 | 0 | 0 | 0 | 0 | 10/1/2020 | Traffic
| CA-Q-646 | 646E10200 | CENTER LINE | 1 | General | Did the Contractor obtain the Engineer’s approval for methods and equipment used for pavement preparation, marking, and marking removal? | 641.03 | 0 | 0 | 0 | 0 | 10/1/2020 | Traffic
| CA-Q-646 | 646E10200 | CENTER LINE | 2 | General | Did the Contractor furnish to the Engineer current copies of the manufacturer’s instructions and recommendations for application of any marking material, including primer, activator, catalyst, and adhesive at least 3 days in advance of installation? | 641.03 | 0 | 0 | 0 | 0 | 10/1/2020 | Traffic
| CA-Q-646 | 646E10200 | CENTER LINE | 3 | General | Are the pavement markings free of uneven edges, overspray, or other readily visible defects that detract from the appearance or function of the pavement markings. | 641.03 | 0 | 0 | 0 | 0 | 10/1/2020 | Traffic
| CA-Q-646 | 646E10200 | CENTER LINE | 4 | General | Did the Contractor furnish the Engineer with daily, biweekly and final DLS reports according to 641.04 in a timely manner? | 646.05 | 0 | 0 | 0 | 0 | 10/1/2020 | Traffic
| CA-Q-646 | 646E10200 | CENTER LINE | 5 | General - Pavement Marking 641 | Are lines sharp, well defined, and uniformly retroreflective? Fuzzy lines, excessive overspray, or non-uniform application are unacceptable. | 641.03 | 0 | 0 | 0 | 0 | 10/1/2020 | Traffic
| CA-Q-646 | 646E10200 | CENTER LINE | 6 | General - Pavement Marking 641 | Is the line width within specified ±1/4 inch? | 641.03 | 0 | 0 | 0 | 0 | 10/1/2020 | Traffic
| CA-Q-646 | 646E10200 | CENTER LINE | 7 | General - Pavement Marking 641 | Are glass beads kept dry during storage and before use? | 641.03 | 0 | 0 | 0 | 0 | 10/1/2020 | Traffic
| CA-Q-646 | 646E10200 | CENTER LINE | 8 | Marking Lines with RPMs | Has no pavement marking materials been applied to the reflector of a plowable raised pavement marker? Document percentage of markers pavement marking applied to. | 641.03 | 0 | Required if Yes | Required if Yes | 0 | 10/1/2020 | Traffic
| CA-Q-646 | 646E10200 | CENTER LINE | 9 | Marking Lines with RPMs | Has a maximum gap in the marked line of 18 inches been provided at each marker? | 641.03 | 0 | 0 | 0 | 0 | 10/1/2020 | Traffic
| CA-Q-646 | 646E10200 | CENTER LINE | 10 | Lane Line Marking | Are broken lines applied in a 40-foot cycle consisting of a 10-foot dash and a 30-foot gap between broken lines? | 641.03 | 0 | 0 | 0 | 0 | 10/1/2020 | Traffic
| CA-Q-646 | 646E10200 | CENTER LINE | 11 | Lane Line Marking | Are broken lines that have been applied over plainly visible existing broken lines within 6 inches of the beginning of the existing broken line? | 641.03 | 0 | 0 | 0 | 0 | 10/1/2020 | Traffic
| CA-Q-646 | 646E10200 | CENTER LINE | 12 | Pavement Prepration Before Pavement Marking | Did the Contractor clean and prepare the pavement surface in the following sequence? ●Remove all debris, oil, and any other contaminants that may hinder the adhesion of the epoxy to the pavement. ●Use a power-broom to clean the pavement. ●Remove residue and debris with blasts of compressed air. ●Follow any additional manufacturer’s recommendations for surface preparation. | 646.04 | 0 | 0 | 0 | 0 | 10/1/2020 | Traffic
| CA-Q-646 | 646E10200 | CENTER LINE | 13 | Pavement Prepration Before Pavement Marking | Did the Contractor follow 646.04B and 646.04C for additional instructions for surface preparation? | 646.04 | 0 | 0 | 0 | 0 | 10/1/2020 | Traffic
| CA-Q-646 | 646E10200 | CENTER LINE | 14 | Pavement Prepration Before Pavement Marking | Did the Contractor remove 95% of the existing pavement markings before placing new epoxy markings? | 646.04 | 0 | 0 | 0 | 0 | 10/1/2020 | Traffic
| CA-Q-646 | 646E10200 | CENTER LINE | 15 | Layout and Premarking | Did the Engineer or the Engineer’s representative approve the layout and premarking lines before marking operations began? | 641.06 | 0 | 0 | 0 | 0 | 10/1/2020 | Traffic
| CA-Q-646 | 646E10200 | CENTER LINE | 16 | Layout and Premarking | Did the Contractor establish “T” marking of no-passing zones according to the plans or a no-passing zone log provided by the Engineer? | 641.06 | 0 | 0 | 0 | 0 | 10/1/2020 | Traffic
| CA-Q-646 | 646E10200 | CENTER LINE | 17 | Line Placement Tolerance | Are the pavement marking lines straight or smoothly curved, true to the alignment of the pavement, and do not deviate laterally from the proper location at a rate of more than 2 inches in 100 feet? | 641.07 | 0 | 0 | 0 | 0 | 10/1/2020 | Traffic
| CA-Q-646 | 646E10200 | CENTER LINE | 18 | Data Logger System (DLS) | Was all striping equipment for center line, lane line and edge line markings equipped with a computerized Data Logging System (DLS) conforming to 641.04? | 646.03 | 0 | 0 | 0 | 0 | 10/1/2020 | Traffic
| CA-Q-646 | 646E10200 | CENTER LINE | 19 | Data Logger System (DLS) | Do quantities used correlate to the DLS reports when received? | 646.05 | 0 | 0 | 0 | 0 | 10/1/2020 | Traffic
| CA-Q-646 | 646E10200 | CENTER LINE | 20 | Application - Item 646 Epoxy Pavement Marking | Was the surface clean and dry and the pavement and air temperature above 50 ºF when epoxy markings was applied? Document the ambient air temperature. | 646.05 | 0 | 0 | 0 | 0 | 10/1/2020 | Traffic
| CA-Q-646 | 646E10200 | CENTER LINE | 21 | Application - Item 646 Epoxy Pavement Marking | Was epoxy applied at the proper application rate as recorded on the DLS Report? | 646.05 | 0 | 0 | 0 | 0 | 10/1/2020 | Traffic
| CA-Q-646 | 646E10200 | CENTER LINE | 22 | Application - Item 646 Epoxy Pavement Marking | Were glass beads applied to the uncured epoxy so that the beads completely filled the epoxy film from the film-pavement interface to the top surface of the film to the extent that there were loose beads on the surface of the uncured line? | 646.05 | 0 | 0 | 0 | 0 | 10/1/2020 | Traffic
| CA-Q-646 | 646E10200 | CENTER LINE | 23 | Application - Item 646 Epoxy Pavement Marking | Did the Contractor apply beads at a proper application rate, as recorded on the DLS Report. | 646.05 | 0 | 0 | 0 | 0 | 10/1/2020 | Traffic
| CA-Q-646 | 646E10201 | CENTER LINE, AS PER PLAN | 1 | General | Did the Contractor obtain the Engineer’s approval for methods and equipment used for pavement preparation, marking, and marking removal? | 641.03 | 0 | 0 | 0 | 0 | 10/1/2020 | Traffic
| CA-Q-646 | 646E10201 | CENTER LINE, AS PER PLAN | 2 | General | Did the Contractor furnish to the Engineer current copies of the manufacturer’s instructions and recommendations for application of any marking material, including primer, activator, catalyst, and adhesive at least 3 days in advance of installation? | 641.03 | 0 | 0 | 0 | 0 | 10/1/2020 | Traffic
| CA-Q-646 | 646E10201 | CENTER LINE, AS PER PLAN | 3 | General | Are the pavement markings free of uneven edges, overspray, or other readily visible defects that detract from the appearance or function of the pavement markings. | 641.03 | 0 | 0 | 0 | 0 | 10/1/2020 | Traffic
| CA-Q-646 | 646E10201 | CENTER LINE, AS PER PLAN | 4 | General | Did the Contractor furnish the Engineer with daily, biweekly and final DLS reports according to 641.04 in a timely manner? | 646.05 | 0 | 0 | 0 | 0 | 10/1/2020 | Traffic
| CA-Q-646 | 646E10201 | CENTER LINE, AS PER PLAN | 5 | General - Pavement Marking 641 | Are lines sharp, well defined, and uniformly retroreflective? Fuzzy lines, excessive overspray, or non-uniform application are unacceptable. | 641.03 | 0 | 0 | 0 | 0 | 10/1/2020 | Traffic
| CA-Q-646 | 646E10201 | CENTER LINE, AS PER PLAN | 6 | General - Pavement Marking 641 | Is the line width within specified ±1/4 inch? | 641.03 | 0 | 0 | 0 | 0 | 10/1/2020 | Traffic
| CA-Q-646 | 646E10201 | CENTER LINE, AS PER PLAN | 7 | General - Pavement Marking 641 | Are glass beads kept dry during storage and before use? | 641.03 | 0 | 0 | 0 | 0 | 10/1/2020 | Traffic
| CA-Q-646 | 646E10201 | CENTER LINE, AS PER PLAN | 8 | Marking Lines with RPMs | Has no pavement marking materials been applied to the reflector of a plowable raised pavement marker? Document percentage of markers pavement marking applied to. | 641.03 | 0 | Required if Yes | Required if Yes | 0 | 10/1/2020 | Traffic
| CA-Q-646 | 646E10201 | CENTER LINE, AS PER PLAN | 9 | Marking Lines with RPMs | Has a maximum gap in the marked line of 18 inches been provided at each marker? | 641.03 | 0 | 0 | 0 | 0 | 10/1/2020 | Traffic
| CA-Q-646 | 646E10201 | CENTER LINE, AS PER PLAN | 10 | Lane Line Marking | Are broken lines applied in a 40-foot cycle consisting of a 10-foot dash and a 30-foot gap between broken lines? | 641.03 | 0 | 0 | 0 | 0 | 10/1/2020 | Traffic
| CA-Q-646 | 646E10201 | CENTER LINE, AS PER PLAN | 11 | Lane Line Marking | Are broken lines that have been applied over plainly visible existing broken lines within 6 inches of the beginning of the existing broken line? | 641.03 | 0 | 0 | 0 | 0 | 10/1/2020 | Traffic
| CA-Q-646 | 646E10201 | CENTER LINE, AS PER PLAN | 12 | Pavement Prepration Before Pavement Marking | Did the Contractor clean and prepare the pavement surface in the following sequence? ●Remove all debris, oil, and any other contaminants that may hinder the adhesion of the epoxy to the pavement. ●Use a power-broom to clean the pavement. ●Remove residue and debris with blasts of compressed air. ●Follow any additional manufacturer’s recommendations for surface preparation. | 646.04 | 0 | 0 | 0 | 0 | 10/1/2020 | Traffic
| CA-Q-646 | 646E10201 | CENTER LINE, AS PER PLAN | 13 | Pavement Prepration Before Pavement Marking | Did the Contractor follow 646.04B and 646.04C for additional instructions for surface preparation? | 646.04 | 0 | 0 | 0 | 0 | 10/1/2020 | Traffic
| CA-Q-646 | 646E10201 | CENTER LINE, AS PER PLAN | 14 | Pavement Prepration Before Pavement Marking | Did the Contractor remove 95% of the existing pavement markings before placing new epoxy markings? | 646.04 | 0 | 0 | 0 | 0 | 10/1/2020 | Traffic
| CA-Q-646 | 646E10201 | CENTER LINE, AS PER PLAN | 15 | Layout and Premarking | Did the Engineer or the Engineer’s representative approve the layout and premarking lines before marking operations began? | 641.06 | 0 | 0 | 0 | 0 | 10/1/2020 | Traffic
| CA-Q-646 | 646E10201 | CENTER LINE, AS PER PLAN | 16 | Layout and Premarking | Did the Contractor establish “T” marking of no-passing zones according to the plans or a no-passing zone log provided by the Engineer? | 641.06 | 0 | 0 | 0 | 0 | 10/1/2020 | Traffic
| CA-Q-646 | 646E10201 | CENTER LINE, AS PER PLAN | 17 | Line Placement Tolerance | Are the pavement marking lines straight or smoothly curved, true to the alignment of the pavement, and do not deviate laterally from the proper location at a rate of more than 2 inches in 100 feet? | 641.07 | 0 | 0 | 0 | 0 | 10/1/2020 | Traffic
| CA-Q-646 | 646E10201 | CENTER LINE, AS PER PLAN | 18 | Data Logger System (DLS) | Was all striping equipment for center line, lane line and edge line markings equipped with a computerized Data Logging System (DLS) conforming to 641.04? | 646.03 | 0 | 0 | 0 | 0 | 10/1/2020 | Traffic
| CA-Q-646 | 646E10201 | CENTER LINE, AS PER PLAN | 19 | Data Logger System (DLS) | Do quantities used correlate to the DLS reports when received? | 646.05 | 0 | 0 | 0 | 0 | 10/1/2020 | Traffic
| CA-Q-646 | 646E10201 | CENTER LINE, AS PER PLAN | 20 | Application - Item 646 Epoxy Pavement Marking | Was the surface clean and dry and the pavement and air temperature above 50 ºF when epoxy markings was applied? Document the ambient air temperature. | 646.05 | 0 | 0 | 0 | 0 | 10/1/2020 | Traffic
| CA-Q-646 | 646E10201 | CENTER LINE, AS PER PLAN | 21 | Application - Item 646 Epoxy Pavement Marking | Was epoxy applied at the proper application rate as recorded on the DLS Report? | 646.05 | 0 | 0 | 0 | 0 | 10/1/2020 | Traffic
| CA-Q-646 | 646E10201 | CENTER LINE, AS PER PLAN | 22 | Application - Item 646 Epoxy Pavement Marking | Were glass beads applied to the uncured epoxy so that the beads completely filled the epoxy film from the film-pavement interface to the top surface of the film to the extent that there were loose beads on the surface of the uncured line? | 646.05 | 0 | 0 | 0 | 0 | 10/1/2020 | Traffic
| CA-Q-646 | 646E10201 | CENTER LINE, AS PER PLAN | 23 | Application - Item 646 Epoxy Pavement Marking | Did the Contractor apply beads at a proper application rate, as recorded on the DLS Report. | 646.05 | 0 | 0 | 0 | 0 | 10/1/2020 | Traffic
| CA-Q-646 | 646E10300 | CHANNELIZING LINE, 8" | 1 | General | Did the Contractor obtain the Engineer’s approval for methods and equipment used for pavement preparation, marking, and marking removal? | 641.03 | 0 | 0 | 0 | 0 | 10/1/2020 | Traffic
| CA-Q-646 | 646E10300 | CHANNELIZING LINE, 8" | 2 | General | Did the Contractor furnish to the Engineer current copies of the manufacturer’s instructions and recommendations for application of any marking material, including primer, activator, catalyst, and adhesive at least 3 days in advance of installation? | 641.03 | 0 | 0 | 0 | 0 | 10/1/2020 | Traffic
| CA-Q-646 | 646E10300 | CHANNELIZING LINE, 8" | 3 | General | Are the pavement markings free of uneven edges, overspray, or other readily visible defects that detract from the appearance or function of the pavement markings. | 641.03 | 0 | 0 | 0 | 0 | 10/1/2020 | Traffic
| CA-Q-646 | 646E10300 | CHANNELIZING LINE, 8" | 4 | General | Did the Contractor furnish the Engineer with daily, biweekly and final DLS reports according to 641.04 in a timely manner? | 646.05 | 0 | 0 | 0 | 0 | 10/1/2020 | Traffic
| CA-Q-646 | 646E10300 | CHANNELIZING LINE, 8" | 5 | General - Pavement Marking 641 | Are lines sharp, well defined, and uniformly retroreflective? Fuzzy lines, excessive overspray, or non-uniform application are unacceptable. | 641.03 | 0 | 0 | 0 | 0 | 10/1/2020 | Traffic
| CA-Q-646 | 646E10300 | CHANNELIZING LINE, 8" | 6 | General - Pavement Marking 641 | Is the line width within specified ±1/4 inch? | 641.03 | 0 | 0 | 0 | 0 | 10/1/2020 | Traffic
| CA-Q-646 | 646E10300 | CHANNELIZING LINE, 8" | 7 | General - Pavement Marking 641 | Are glass beads kept dry during storage and before use? | 641.03 | 0 | 0 | 0 | 0 | 10/1/2020 | Traffic
| CA-Q-646 | 646E10300 | CHANNELIZING LINE, 8" | 8 | Marking Lines with RPMs | Has no pavement marking materials been applied to the reflector of a plowable raised pavement marker? Document percentage of markers pavement marking applied to. | 641.03 | 0 | Required if Yes | Required if Yes | 0 | 10/1/2020 | Traffic
| CA-Q-646 | 646E10300 | CHANNELIZING LINE, 8" | 9 | Marking Lines with RPMs | Has a maximum gap in the marked line of 18 inches been provided at each marker? | 641.03 | 0 | 0 | 0 | 0 | 10/1/2020 | Traffic
| CA-Q-646 | 646E10300 | CHANNELIZING LINE, 8" | 10 | Lane Line Marking | Are broken lines applied in a 40-foot cycle consisting of a 10-foot dash and a 30-foot gap between broken lines? | 641.03 | 0 | 0 | 0 | 0 | 10/1/2020 | Traffic
| CA-Q-646 | 646E10300 | CHANNELIZING LINE, 8" | 11 | Lane Line Marking | Are broken lines that have been applied over plainly visible existing broken lines within 6 inches of the beginning of the existing broken line? | 641.03 | 0 | 0 | 0 | 0 | 10/1/2020 | Traffic
| CA-Q-646 | 646E10300 | CHANNELIZING LINE, 8" | 12 | Pavement Prepration Before Pavement Marking | Did the Contractor clean and prepare the pavement surface in the following sequence? ●Remove all debris, oil, and any other contaminants that may hinder the adhesion of the epoxy to the pavement. ●Use a power-broom to clean the pavement. ●Remove residue and debris with blasts of compressed air. ●Follow any additional manufacturer’s recommendations for surface preparation. | 646.04 | 0 | 0 | 0 | 0 | 10/1/2020 | Traffic
| CA-Q-646 | 646E10300 | CHANNELIZING LINE, 8" | 13 | Pavement Prepration Before Pavement Marking | Did the Contractor follow 646.04B and 646.04C for additional instructions for surface preparation? | 646.04 | 0 | 0 | 0 | 0 | 10/1/2020 | Traffic
| CA-Q-646 | 646E10300 | CHANNELIZING LINE, 8" | 14 | Pavement Prepration Before Pavement Marking | Did the Contractor remove 95% of the existing pavement markings before placing new epoxy markings? | 646.04 | 0 | 0 | 0 | 0 | 10/1/2020 | Traffic
| CA-Q-646 | 646E10300 | CHANNELIZING LINE, 8" | 15 | Layout and Premarking | Did the Engineer or the Engineer’s representative approve the layout and premarking lines before marking operations began? | 641.06 | 0 | 0 | 0 | 0 | 10/1/2020 | Traffic
| CA-Q-646 | 646E10300 | CHANNELIZING LINE, 8" | 16 | Layout and Premarking | Did the Contractor establish “T” marking of no-passing zones according to the plans or a no-passing zone log provided by the Engineer? | 641.06 | 0 | 0 | 0 | 0 | 10/1/2020 | Traffic
| CA-Q-646 | 646E10300 | CHANNELIZING LINE, 8" | 17 | Line Placement Tolerance | Are the pavement marking lines straight or smoothly curved, true to the alignment of the pavement, and do not deviate laterally from the proper location at a rate of more than 2 inches in 100 feet? | 641.07 | 0 | 0 | 0 | 0 | 10/1/2020 | Traffic
| CA-Q-646 | 646E10300 | CHANNELIZING LINE, 8" | 18 | Data Logger System (DLS) | Was all striping equipment for center line, lane line and edge line markings equipped with a computerized Data Logging System (DLS) conforming to 641.04? | 646.03 | 0 | 0 | 0 | 0 | 10/1/2020 | Traffic
| CA-Q-646 | 646E10300 | CHANNELIZING LINE, 8" | 19 | Data Logger System (DLS) | Do quantities used correlate to the DLS reports when received? | 646.05 | 0 | 0 | 0 | 0 | 10/1/2020 | Traffic
| CA-Q-646 | 646E10300 | CHANNELIZING LINE, 8" | 20 | Application - Item 646 Epoxy Pavement Marking | Was the surface clean and dry and the pavement and air temperature above 50 ºF when epoxy markings was applied? Document the ambient air temperature. | 646.05 | 0 | 0 | 0 | 0 | 10/1/2020 | Traffic
| CA-Q-646 | 646E10300 | CHANNELIZING LINE, 8" | 21 | Application - Item 646 Epoxy Pavement Marking | Was epoxy applied at the proper application rate as recorded on the DLS Report? | 646.05 | 0 | 0 | 0 | 0 | 10/1/2020 | Traffic
| CA-Q-646 | 646E10300 | CHANNELIZING LINE, 8" | 22 | Application - Item 646 Epoxy Pavement Marking | Were glass beads applied to the uncured epoxy so that the beads completely filled the epoxy film from the film-pavement interface to the top surface of the film to the extent that there were loose beads on the surface of the uncured line? | 646.05 | 0 | 0 | 0 | 0 | 10/1/2020 | Traffic
| CA-Q-646 | 646E10300 | CHANNELIZING LINE, 8" | 23 | Application - Item 646 Epoxy Pavement Marking | Did the Contractor apply beads at a proper application rate, as recorded on the DLS Report. | 646.05 | 0 | 0 | 0 | 0 | 10/1/2020 | Traffic
| CA-Q-646 | 646E10301 | CHANNELIZING LINE, 8", AS PER PLAN | 1 | General | Did the Contractor obtain the Engineer’s approval for methods and equipment used for pavement preparation, marking, and marking removal? | 641.03 | 0 | 0 | 0 | 0 | 10/1/2020 | Traffic
| CA-Q-646 | 646E10301 | CHANNELIZING LINE, 8", AS PER PLAN | 2 | General | Did the Contractor furnish to the Engineer current copies of the manufacturer’s instructions and recommendations for application of any marking material, including primer, activator, catalyst, and adhesive at least 3 days in advance of installation? | 641.03 | 0 | 0 | 0 | 0 | 10/1/2020 | Traffic
| CA-Q-646 | 646E10301 | CHANNELIZING LINE, 8", AS PER PLAN | 3 | General | Are the pavement markings free of uneven edges, overspray, or other readily visible defects that detract from the appearance or function of the pavement markings. | 641.03 | 0 | 0 | 0 | 0 | 10/1/2020 | Traffic
| CA-Q-646 | 646E10301 | CHANNELIZING LINE, 8", AS PER PLAN | 4 | General | Did the Contractor furnish the Engineer with daily, biweekly and final DLS reports according to 641.04 in a timely manner? | 646.05 | 0 | 0 | 0 | 0 | 10/1/2020 | Traffic
| CA-Q-646 | 646E10301 | CHANNELIZING LINE, 8", AS PER PLAN | 5 | General - Pavement Marking 641 | Are lines sharp, well defined, and uniformly retroreflective? Fuzzy lines, excessive overspray, or non-uniform application are unacceptable. | 641.03 | 0 | 0 | 0 | 0 | 10/1/2020 | Traffic
| CA-Q-646 | 646E10301 | CHANNELIZING LINE, 8", AS PER PLAN | 6 | General - Pavement Marking 641 | Is the line width within specified ±1/4 inch? | 641.03 | 0 | 0 | 0 | 0 | 10/1/2020 | Traffic
| CA-Q-646 | 646E10301 | CHANNELIZING LINE, 8", AS PER PLAN | 7 | General - Pavement Marking 641 | Are glass beads kept dry during storage and before use? | 641.03 | 0 | 0 | 0 | 0 | 10/1/2020 | Traffic
| CA-Q-646 | 646E10301 | CHANNELIZING LINE, 8", AS PER PLAN | 8 | Marking Lines with RPMs | Has no pavement marking materials been applied to the reflector of a plowable raised pavement marker? Document percentage of markers pavement marking applied to. | 641.03 | 0 | Required if Yes | Required if Yes | 0 | 10/1/2020 | Traffic
| CA-Q-646 | 646E10301 | CHANNELIZING LINE, 8", AS PER PLAN | 9 | Marking Lines with RPMs | Has a maximum gap in the marked line of 18 inches been provided at each marker? | 641.03 | 0 | 0 | 0 | 0 | 10/1/2020 | Traffic
| CA-Q-646 | 646E10301 | CHANNELIZING LINE, 8", AS PER PLAN | 10 | Lane Line Marking | Are broken lines applied in a 40-foot cycle consisting of a 10-foot dash and a 30-foot gap between broken lines? | 641.03 | 0 | 0 | 0 | 0 | 10/1/2020 | Traffic
| CA-Q-646 | 646E10301 | CHANNELIZING LINE, 8", AS PER PLAN | 11 | Lane Line Marking | Are broken lines that have been applied over plainly visible existing broken lines within 6 inches of the beginning of the existing broken line? | 641.03 | 0 | 0 | 0 | 0 | 10/1/2020 | Traffic
| CA-Q-646 | 646E10301 | CHANNELIZING LINE, 8", AS PER PLAN | 12 | Pavement Prepration Before Pavement Marking | Did the Contractor clean and prepare the pavement surface in the following sequence? ●Remove all debris, oil, and any other contaminants that may hinder the adhesion of the epoxy to the pavement. ●Use a power-broom to clean the pavement. ●Remove residue and debris with blasts of compressed air. ●Follow any additional manufacturer’s recommendations for surface preparation. | 646.04 | 0 | 0 | 0 | 0 | 10/1/2020 | Traffic
| CA-Q-646 | 646E10301 | CHANNELIZING LINE, 8", AS PER PLAN | 13 | Pavement Prepration Before Pavement Marking | Did the Contractor follow 646.04B and 646.04C for additional instructions for surface preparation? | 646.04 | 0 | 0 | 0 | 0 | 10/1/2020 | Traffic
| CA-Q-646 | 646E10301 | CHANNELIZING LINE, 8", AS PER PLAN | 14 | Pavement Prepration Before Pavement Marking | Did the Contractor remove 95% of the existing pavement markings before placing new epoxy markings? | 646.04 | 0 | 0 | 0 | 0 | 10/1/2020 | Traffic
| CA-Q-646 | 646E10301 | CHANNELIZING LINE, 8", AS PER PLAN | 15 | Layout and Premarking | Did the Engineer or the Engineer’s representative approve the layout and premarking lines before marking operations began? | 641.06 | 0 | 0 | 0 | 0 | 10/1/2020 | Traffic
| CA-Q-646 | 646E10301 | CHANNELIZING LINE, 8", AS PER PLAN | 16 | Layout and Premarking | Did the Contractor establish “T” marking of no-passing zones according to the plans or a no-passing zone log provided by the Engineer? | 641.06 | 0 | 0 | 0 | 0 | 10/1/2020 | Traffic
| CA-Q-646 | 646E10301 | CHANNELIZING LINE, 8", AS PER PLAN | 17 | Line Placement Tolerance | Are the pavement marking lines straight or smoothly curved, true to the alignment of the pavement, and do not deviate laterally from the proper location at a rate of more than 2 inches in 100 feet? | 641.07 | 0 | 0 | 0 | 0 | 10/1/2020 | Traffic
| CA-Q-646 | 646E10301 | CHANNELIZING LINE, 8", AS PER PLAN | 18 | Data Logger System (DLS) | Was all striping equipment for center line, lane line and edge line markings equipped with a computerized Data Logging System (DLS) conforming to 641.04? | 646.03 | 0 | 0 | 0 | 0 | 10/1/2020 | Traffic
| CA-Q-646 | 646E10301 | CHANNELIZING LINE, 8", AS PER PLAN | 19 | Data Logger System (DLS) | Do quantities used correlate to the DLS reports when received? | 646.05 | 0 | 0 | 0 | 0 | 10/1/2020 | Traffic
| CA-Q-646 | 646E10301 | CHANNELIZING LINE, 8", AS PER PLAN | 20 | Application - Item 646 Epoxy Pavement Marking | Was the surface clean and dry and the pavement and air temperature above 50 ºF when epoxy markings was applied? Document the ambient air temperature. | 646.05 | 0 | 0 | 0 | 0 | 10/1/2020 | Traffic
| CA-Q-646 | 646E10301 | CHANNELIZING LINE, 8", AS PER PLAN | 21 | Application - Item 646 Epoxy Pavement Marking | Was epoxy applied at the proper application rate as recorded on the DLS Report? | 646.05 | 0 | 0 | 0 | 0 | 10/1/2020 | Traffic
| CA-Q-646 | 646E10301 | CHANNELIZING LINE, 8", AS PER PLAN | 22 | Application - Item 646 Epoxy Pavement Marking | Were glass beads applied to the uncured epoxy so that the beads completely filled the epoxy film from the film-pavement interface to the top surface of the film to the extent that there were loose beads on the surface of the uncured line? | 646.05 | 0 | 0 | 0 | 0 | 10/1/2020 | Traffic
| CA-Q-646 | 646E10301 | CHANNELIZING LINE, 8", AS PER PLAN | 23 | Application - Item 646 Epoxy Pavement Marking | Did the Contractor apply beads at a proper application rate, as recorded on the DLS Report. | 646.05 | 0 | 0 | 0 | 0 | 10/1/2020 | Traffic
| CA-Q-646 | 646E10310 | CHANNELIZING LINE, 12" | 1 | General | Did the Contractor obtain the Engineer’s approval for methods and equipment used for pavement preparation, marking, and marking removal? | 641.03 | 0 | 0 | 0 | 0 | 10/1/2020 | Traffic
| CA-Q-646 | 646E10310 | CHANNELIZING LINE, 12" | 2 | General | Did the Contractor furnish to the Engineer current copies of the manufacturer’s instructions and recommendations for application of any marking material, including primer, activator, catalyst, and adhesive at least 3 days in advance of installation? | 641.03 | 0 | 0 | 0 | 0 | 10/1/2020 | Traffic
| CA-Q-646 | 646E10310 | CHANNELIZING LINE, 12" | 3 | General | Are the pavement markings free of uneven edges, overspray, or other readily visible defects that detract from the appearance or function of the pavement markings. | 641.03 | 0 | 0 | 0 | 0 | 10/1/2020 | Traffic
| CA-Q-646 | 646E10310 | CHANNELIZING LINE, 12" | 4 | General | Did the Contractor furnish the Engineer with daily, biweekly and final DLS reports according to 641.04 in a timely manner? | 646.05 | 0 | 0 | 0 | 0 | 10/1/2020 | Traffic
| CA-Q-646 | 646E10310 | CHANNELIZING LINE, 12" | 5 | General - Pavement Marking 641 | Are lines sharp, well defined, and uniformly retroreflective? Fuzzy lines, excessive overspray, or non-uniform application are unacceptable. | 641.03 | 0 | 0 | 0 | 0 | 10/1/2020 | Traffic
| CA-Q-646 | 646E10310 | CHANNELIZING LINE, 12" | 6 | General - Pavement Marking 641 | Is the line width within specified ±1/4 inch? | 641.03 | 0 | 0 | 0 | 0 | 10/1/2020 | Traffic
| CA-Q-646 | 646E10310 | CHANNELIZING LINE, 12" | 7 | General - Pavement Marking 641 | Are glass beads kept dry during storage and before use? | 641.03 | 0 | 0 | 0 | 0 | 10/1/2020 | Traffic
| CA-Q-646 | 646E10310 | CHANNELIZING LINE, 12" | 8 | Marking Lines with RPMs | Has no pavement marking materials been applied to the reflector of a plowable raised pavement marker? Document percentage of markers pavement marking applied to. | 641.03 | 0 | Required if Yes | Required if Yes | 0 | 10/1/2020 | Traffic
| CA-Q-646 | 646E10310 | CHANNELIZING LINE, 12" | 9 | Marking Lines with RPMs | Has a maximum gap in the marked line of 18 inches been provided at each marker? | 641.03 | 0 | 0 | 0 | 0 | 10/1/2020 | Traffic
| CA-Q-646 | 646E10310 | CHANNELIZING LINE, 12" | 10 | Lane Line Marking | Are broken lines applied in a 40-foot cycle consisting of a 10-foot dash and a 30-foot gap between broken lines? | 641.03 | 0 | 0 | 0 | 0 | 10/1/2020 | Traffic
| CA-Q-646 | 646E10310 | CHANNELIZING LINE, 12" | 11 | Lane Line Marking | Are broken lines that have been applied over plainly visible existing broken lines within 6 inches of the beginning of the existing broken line? | 641.03 | 0 | 0 | 0 | 0 | 10/1/2020 | Traffic
| CA-Q-646 | 646E10310 | CHANNELIZING LINE, 12" | 12 | Pavement Prepration Before Pavement Marking | Did the Contractor clean and prepare the pavement surface in the following sequence? ●Remove all debris, oil, and any other contaminants that may hinder the adhesion of the epoxy to the pavement. ●Use a power-broom to clean the pavement. ●Remove residue and debris with blasts of compressed air. ●Follow any additional manufacturer’s recommendations for surface preparation. | 646.04 | 0 | 0 | 0 | 0 | 10/1/2020 | Traffic
| CA-Q-646 | 646E10310 | CHANNELIZING LINE, 12" | 13 | Pavement Prepration Before Pavement Marking | Did the Contractor follow 646.04B and 646.04C for additional instructions for surface preparation? | 646.04 | 0 | 0 | 0 | 0 | 10/1/2020 | Traffic
| CA-Q-646 | 646E10310 | CHANNELIZING LINE, 12" | 14 | Pavement Prepration Before Pavement Marking | Did the Contractor remove 95% of the existing pavement markings before placing new epoxy markings? | 646.04 | 0 | 0 | 0 | 0 | 10/1/2020 | Traffic
| CA-Q-646 | 646E10310 | CHANNELIZING LINE, 12" | 15 | Layout and Premarking | Did the Engineer or the Engineer’s representative approve the layout and premarking lines before marking operations began? | 641.06 | 0 | 0 | 0 | 0 | 10/1/2020 | Traffic
| CA-Q-646 | 646E10310 | CHANNELIZING LINE, 12" | 16 | Layout and Premarking | Did the Contractor establish “T” marking of no-passing zones according to the plans or a no-passing zone log provided by the Engineer? | 641.06 | 0 | 0 | 0 | 0 | 10/1/2020 | Traffic
| CA-Q-646 | 646E10310 | CHANNELIZING LINE, 12" | 17 | Line Placement Tolerance | Are the pavement marking lines straight or smoothly curved, true to the alignment of the pavement, and do not deviate laterally from the proper location at a rate of more than 2 inches in 100 feet? | 641.07 | 0 | 0 | 0 | 0 | 10/1/2020 | Traffic
| CA-Q-646 | 646E10310 | CHANNELIZING LINE, 12" | 18 | Data Logger System (DLS) | Was all striping equipment for center line, lane line and edge line markings equipped with a computerized Data Logging System (DLS) conforming to 641.04? | 646.03 | 0 | 0 | 0 | 0 | 10/1/2020 | Traffic
| CA-Q-646 | 646E10310 | CHANNELIZING LINE, 12" | 19 | Data Logger System (DLS) | Do quantities used correlate to the DLS reports when received? | 646.05 | 0 | 0 | 0 | 0 | 10/1/2020 | Traffic
| CA-Q-646 | 646E10310 | CHANNELIZING LINE, 12" | 20 | Application - Item 646 Epoxy Pavement Marking | Was the surface clean and dry and the pavement and air temperature above 50 ºF when epoxy markings was applied? Document the ambient air temperature. | 646.05 | 0 | 0 | 0 | 0 | 10/1/2020 | Traffic
| CA-Q-646 | 646E10310 | CHANNELIZING LINE, 12" | 21 | Application - Item 646 Epoxy Pavement Marking | Was epoxy applied at the proper application rate as recorded on the DLS Report? | 646.05 | 0 | 0 | 0 | 0 | 10/1/2020 | Traffic
| CA-Q-646 | 646E10310 | CHANNELIZING LINE, 12" | 22 | Application - Item 646 Epoxy Pavement Marking | Were glass beads applied to the uncured epoxy so that the beads completely filled the epoxy film from the film-pavement interface to the top surface of the film to the extent that there were loose beads on the surface of the uncured line? | 646.05 | 0 | 0 | 0 | 0 | 10/1/2020 | Traffic
| CA-Q-646 | 646E10310 | CHANNELIZING LINE, 12" | 23 | Application - Item 646 Epoxy Pavement Marking | Did the Contractor apply beads at a proper application rate, as recorded on the DLS Report. | 646.05 | 0 | 0 | 0 | 0 | 10/1/2020 | Traffic
| CA-Q-646 | 646E10313 | CHANNELIZING LINE, 12", AS PER PLAN | 1 | General | Did the Contractor obtain the Engineer’s approval for methods and equipment used for pavement preparation, marking, and marking removal? | 641.03 | 0 | 0 | 0 | 0 | 10/1/2020 | Traffic
| CA-Q-646 | 646E10314 | CHANNELIZING LINE, 12", AS PER PLAN | 2 | General | Did the Contractor furnish to the Engineer current copies of the manufacturer’s instructions and recommendations for application of any marking material, including primer, activator, catalyst, and adhesive at least 3 days in advance of installation? | 641.03 | 0 | 0 | 0 | 0 | 10/1/2020 | Traffic
| CA-Q-646 | 646E10315 | CHANNELIZING LINE, 12", AS PER PLAN | 3 | General | Are the pavement markings free of uneven edges, overspray, or other readily visible defects that detract from the appearance or function of the pavement markings. | 641.03 | 0 | 0 | 0 | 0 | 10/1/2020 | Traffic
| CA-Q-646 | 646E10316 | CHANNELIZING LINE, 12", AS PER PLAN | 4 | General | Did the Contractor furnish the Engineer with daily, biweekly and final DLS reports according to 641.04 in a timely manner? | 646.05 | 0 | 0 | 0 | 0 | 10/1/2020 | Traffic
| CA-Q-646 | 646E10317 | CHANNELIZING LINE, 12", AS PER PLAN | 5 | General - Pavement Marking 641 | Are lines sharp, well defined, and uniformly retroreflective? Fuzzy lines, excessive overspray, or non-uniform application are unacceptable. | 641.03 | 0 | 0 | 0 | 0 | 10/1/2020 | Traffic
| CA-Q-646 | 646E10318 | CHANNELIZING LINE, 12", AS PER PLAN | 6 | General - Pavement Marking 641 | Is the line width within specified ±1/4 inch? | 641.03 | 0 | 0 | 0 | 0 | 10/1/2020 | Traffic
| CA-Q-646 | 646E10319 | CHANNELIZING LINE, 12", AS PER PLAN | 7 | General - Pavement Marking 641 | Are glass beads kept dry during storage and before use? | 641.03 | 0 | 0 | 0 | 0 | 10/1/2020 | Traffic
| CA-Q-646 | 646E10320 | CHANNELIZING LINE, 12", AS PER PLAN | 8 | Marking Lines with RPMs | Has no pavement marking materials been applied to the reflector of a plowable raised pavement marker? Document percentage of markers pavement marking applied to. | 641.03 | 0 | Required if Yes | Required if Yes | 0 | 10/1/2020 | Traffic
| CA-Q-646 | 646E10321 | CHANNELIZING LINE, 12", AS PER PLAN | 9 | Marking Lines with RPMs | Has a maximum gap in the marked line of 18 inches been provided at each marker? | 641.03 | 0 | 0 | 0 | 0 | 10/1/2020 | Traffic
| CA-Q-646 | 646E10322 | CHANNELIZING LINE, 12", AS PER PLAN | 10 | Lane Line Marking | Are broken lines applied in a 40-foot cycle consisting of a 10-foot dash and a 30-foot gap between broken lines? | 641.03 | 0 | 0 | 0 | 0 | 10/1/2020 | Traffic
| CA-Q-646 | 646E10323 | CHANNELIZING LINE, 12", AS PER PLAN | 11 | Lane Line Marking | Are broken lines that have been applied over plainly visible existing broken lines within 6 inches of the beginning of the existing broken line? | 641.03 | 0 | 0 | 0 | 0 | 10/1/2020 | Traffic
| CA-Q-646 | 646E10324 | CHANNELIZING LINE, 12", AS PER PLAN | 12 | Pavement Prepration Before Pavement Marking | Did the Contractor clean and prepare the pavement surface in the following sequence? ●Remove all debris, oil, and any other contaminants that may hinder the adhesion of the epoxy to the pavement. ●Use a power-broom to clean the pavement. ●Remove residue and debris with blasts of compressed air. ●Follow any additional manufacturer’s recommendations for surface preparation. | 646.04 | 0 | 0 | 0 | 0 | 10/1/2020 | Traffic
| CA-Q-646 | 646E10325 | CHANNELIZING LINE, 12", AS PER PLAN | 13 | Pavement Prepration Before Pavement Marking | Did the Contractor follow 646.04B and 646.04C for additional instructions for surface preparation? | 646.04 | 0 | 0 | 0 | 0 | 10/1/2020 | Traffic
| CA-Q-646 | 646E10326 | CHANNELIZING LINE, 12", AS PER PLAN | 14 | Pavement Prepration Before Pavement Marking | Did the Contractor remove 95% of the existing pavement markings before placing new epoxy markings? | 646.04 | 0 | 0 | 0 | 0 | 10/1/2020 | Traffic
| CA-Q-646 | 646E10327 | CHANNELIZING LINE, 12", AS PER PLAN | 15 | Layout and Premarking | Did the Engineer or the Engineer’s representative approve the layout and premarking lines before marking operations began? | 641.06 | 0 | 0 | 0 | 0 | 10/1/2020 | Traffic
| CA-Q-646 | 646E10328 | CHANNELIZING LINE, 12", AS PER PLAN | 16 | Layout and Premarking | Did the Contractor establish “T” marking of no-passing zones according to the plans or a no-passing zone log provided by the Engineer? | 641.06 | 0 | 0 | 0 | 0 | 10/1/2020 | Traffic
| CA-Q-646 | 646E10329 | CHANNELIZING LINE, 12", AS PER PLAN | 17 | Line Placement Tolerance | Are the pavement marking lines straight or smoothly curved, true to the alignment of the pavement, and do not deviate laterally from the proper location at a rate of more than 2 inches in 100 feet? | 641.07 | 0 | 0 | 0 | 0 | 10/1/2020 | Traffic
| CA-Q-646 | 646E10330 | CHANNELIZING LINE, 12", AS PER PLAN | 18 | Data Logger System (DLS) | Was all striping equipment for center line, lane line and edge line markings equipped with a computerized Data Logging System (DLS) conforming to 641.04? | 646.03 | 0 | 0 | 0 | 0 | 10/1/2020 | Traffic
| CA-Q-646 | 646E10331 | CHANNELIZING LINE, 12", AS PER PLAN | 19 | Data Logger System (DLS) | Do quantities used correlate to the DLS reports when received? | 646.05 | 0 | 0 | 0 | 0 | 10/1/2020 | Traffic
| CA-Q-646 | 646E10332 | CHANNELIZING LINE, 12", AS PER PLAN | 20 | Application - Item 646 Epoxy Pavement Marking | Was the surface clean and dry and the pavement and air temperature above 50 ºF when epoxy markings was applied? Document the ambient air temperature. | 646.05 | 0 | 0 | 0 | 0 | 10/1/2020 | Traffic
| CA-Q-646 | 646E10333 | CHANNELIZING LINE, 12", AS PER PLAN | 21 | Application - Item 646 Epoxy Pavement Marking | Was epoxy applied at the proper application rate as recorded on the DLS Report? | 646.05 | 0 | 0 | 0 | 0 | 10/1/2020 | Traffic
| CA-Q-646 | 646E10334 | CHANNELIZING LINE, 12", AS PER PLAN | 22 | Application - Item 646 Epoxy Pavement Marking | Were glass beads applied to the uncured epoxy so that the beads completely filled the epoxy film from the film-pavement interface to the top surface of the film to the extent that there were loose beads on the surface of the uncured line? | 646.05 | 0 | 0 | 0 | 0 | 10/1/2020 | Traffic
| CA-Q-646 | 646E10335 | CHANNELIZING LINE, 12", AS PER PLAN | 23 | Application - Item 646 Epoxy Pavement Marking | Did the Contractor apply beads at a proper application rate, as recorded on the DLS Report. | 646.05 | 0 | 0 | 0 | 0 | 10/1/2020 | Traffic
| CA-Q-646 | 646E10400 | STOP LINE | 1 | General | Did the Contractor obtain the Engineer’s approval for methods and equipment used for pavement preparation, marking, and marking removal? | 641.03 | 0 | 0 | 0 | 0 | 10/1/2020 | Traffic
| CA-Q-646 | 646E10400 | STOP LINE | 2 | General | Did the Contractor furnish to the Engineer current copies of the manufacturer’s instructions and recommendations for application of any marking material, including primer, activator, catalyst, and adhesive at least 3 days in advance of installation? | 641.03 | 0 | 0 | 0 | 0 | 10/1/2020 | Traffic
| CA-Q-646 | 646E10400 | STOP LINE | 3 | General | Are the pavement markings free of uneven edges, overspray, or other readily visible defects that detract from the appearance or function of the pavement markings. | 641.03 | 0 | 0 | 0 | 0 | 10/1/2020 | Traffic
| CA-Q-646 | 646E10400 | STOP LINE | 4 | General | Did the Contractor furnish the Engineer with daily, biweekly and final DLS reports according to 641.04 in a timely manner? | 646.05 | 0 | 0 | 0 | 0 | 10/1/2020 | Traffic
| CA-Q-646 | 646E10400 | STOP LINE | 5 | General - Pavement Marking 641 | Are lines sharp, well defined, and uniformly retroreflective? Fuzzy lines, excessive overspray, or non-uniform application are unacceptable. | 641.03 | 0 | 0 | 0 | 0 | 10/1/2020 | Traffic
| CA-Q-646 | 646E10400 | STOP LINE | 6 | General - Pavement Marking 641 | Is the line width within specified ±1/4 inch? | 641.03 | 0 | 0 | 0 | 0 | 10/1/2020 | Traffic
| CA-Q-646 | 646E10400 | STOP LINE | 7 | General - Pavement Marking 641 | Are glass beads kept dry during storage and before use? | 641.03 | 0 | 0 | 0 | 0 | 10/1/2020 | Traffic
| CA-Q-646 | 646E10400 | STOP LINE | 8 | Marking Lines with RPMs | Has no pavement marking materials been applied to the reflector of a plowable raised pavement marker? Document percentage of markers pavement marking applied to. | 641.03 | 0 | Required if Yes | Required if Yes | 0 | 10/1/2020 | Traffic
| CA-Q-646 | 646E10400 | STOP LINE | 9 | Marking Lines with RPMs | Has a maximum gap in the marked line of 18 inches been provided at each marker? | 641.03 | 0 | 0 | 0 | 0 | 10/1/2020 | Traffic
| CA-Q-646 | 646E10400 | STOP LINE | 10 | Lane Line Marking | Are broken lines applied in a 40-foot cycle consisting of a 10-foot dash and a 30-foot gap between broken lines? | 641.03 | 0 | 0 | 0 | 0 | 10/1/2020 | Traffic
| CA-Q-646 | 646E10400 | STOP LINE | 11 | Lane Line Marking | Are broken lines that have been applied over plainly visible existing broken lines within 6 inches of the beginning of the existing broken line? | 641.03 | 0 | 0 | 0 | 0 | 10/1/2020 | Traffic
| CA-Q-646 | 646E10400 | STOP LINE | 12 | Pavement Prepration Before Pavement Marking | Did the Contractor clean and prepare the pavement surface in the following sequence? ●Remove all debris, oil, and any other contaminants that may hinder the adhesion of the epoxy to the pavement. ●Use a power-broom to clean the pavement. ●Remove residue and debris with blasts of compressed air. ●Follow any additional manufacturer’s recommendations for surface preparation. | 646.04 | 0 | 0 | 0 | 0 | 10/1/2020 | Traffic
| CA-Q-646 | 646E10400 | STOP LINE | 13 | Pavement Prepration Before Pavement Marking | Did the Contractor follow 646.04B and 646.04C for additional instructions for surface preparation? | 646.04 | 0 | 0 | 0 | 0 | 10/1/2020 | Traffic
| CA-Q-646 | 646E10400 | STOP LINE | 14 | Pavement Prepration Before Pavement Marking | Did the Contractor remove 95% of the existing pavement markings before placing new epoxy markings? | 646.04 | 0 | 0 | 0 | 0 | 10/1/2020 | Traffic
| CA-Q-646 | 646E10400 | STOP LINE | 15 | Layout and Premarking | Did the Engineer or the Engineer’s representative approve the layout and premarking lines before marking operations began? | 641.06 | 0 | 0 | 0 | 0 | 10/1/2020 | Traffic
| CA-Q-646 | 646E10400 | STOP LINE | 16 | Layout and Premarking | Did the Contractor establish “T” marking of no-passing zones according to the plans or a no-passing zone log provided by the Engineer? | 641.06 | 0 | 0 | 0 | 0 | 10/1/2020 | Traffic
| CA-Q-646 | 646E10400 | STOP LINE | 17 | Line Placement Tolerance | Are the pavement marking lines straight or smoothly curved, true to the alignment of the pavement, and do not deviate laterally from the proper location at a rate of more than 2 inches in 100 feet? | 641.07 | 0 | 0 | 0 | 0 | 10/1/2020 | Traffic
| CA-Q-646 | 646E10400 | STOP LINE | 18 | Data Logger System (DLS) | Was all striping equipment for center line, lane line and edge line markings equipped with a computerized Data Logging System (DLS) conforming to 641.04? | 646.03 | 0 | 0 | 0 | 0 | 10/1/2020 | Traffic
| CA-Q-646 | 646E10400 | STOP LINE | 19 | Data Logger System (DLS) | Do quantities used correlate to the DLS reports when received? | 646.05 | 0 | 0 | 0 | 0 | 10/1/2020 | Traffic
| CA-Q-646 | 646E10400 | STOP LINE | 20 | Application - Item 646 Epoxy Pavement Marking | Was the surface clean and dry and the pavement and air temperature above 50 ºF when epoxy markings was applied? Document the ambient air temperature. | 646.05 | 0 | 0 | 0 | 0 | 10/1/2020 | Traffic
| CA-Q-646 | 646E10400 | STOP LINE | 21 | Application - Item 646 Epoxy Pavement Marking | Was epoxy applied at the proper application rate as recorded on the DLS Report? | 646.05 | 0 | 0 | 0 | 0 | 10/1/2020 | Traffic
| CA-Q-646 | 646E10400 | STOP LINE | 22 | Application - Item 646 Epoxy Pavement Marking | Were glass beads applied to the uncured epoxy so that the beads completely filled the epoxy film from the film-pavement interface to the top surface of the film to the extent that there were loose beads on the surface of the uncured line? | 646.05 | 0 | 0 | 0 | 0 | 10/1/2020 | Traffic
| CA-Q-646 | 646E10400 | STOP LINE | 23 | Application - Item 646 Epoxy Pavement Marking | Did the Contractor apply beads at a proper application rate, as recorded on the DLS Report. | 646.05 | 0 | 0 | 0 | 0 | 10/1/2020 | Traffic
| CA-Q-646 | 646E10401 | STOP LINE, AS PER PLAN | 1 | General | Did the Contractor obtain the Engineer’s approval for methods and equipment used for pavement preparation, marking, and marking removal? | 641.03 | 0 | 0 | 0 | 0 | 10/1/2020 | Traffic
| CA-Q-646 | 646E10401 | STOP LINE, AS PER PLAN | 2 | General | Did the Contractor furnish to the Engineer current copies of the manufacturer’s instructions and recommendations for application of any marking material, including primer, activator, catalyst, and adhesive at least 3 days in advance of installation? | 641.03 | 0 | 0 | 0 | 0 | 10/1/2020 | Traffic
| CA-Q-646 | 646E10401 | STOP LINE, AS PER PLAN | 3 | General | Are the pavement markings free of uneven edges, overspray, or other readily visible defects that detract from the appearance or function of the pavement markings. | 641.03 | 0 | 0 | 0 | 0 | 10/1/2020 | Traffic
| CA-Q-646 | 646E10401 | STOP LINE, AS PER PLAN | 4 | General | Did the Contractor furnish the Engineer with daily, biweekly and final DLS reports according to 641.04 in a timely manner? | 646.05 | 0 | 0 | 0 | 0 | 10/1/2020 | Traffic
| CA-Q-646 | 646E10401 | STOP LINE, AS PER PLAN | 5 | General - Pavement Marking 641 | Are lines sharp, well defined, and uniformly retroreflective? Fuzzy lines, excessive overspray, or non-uniform application are unacceptable. | 641.03 | 0 | 0 | 0 | 0 | 10/1/2020 | Traffic
| CA-Q-646 | 646E10401 | STOP LINE, AS PER PLAN | 6 | General - Pavement Marking 641 | Is the line width within specified ±1/4 inch? | 641.03 | 0 | 0 | 0 | 0 | 10/1/2020 | Traffic
| CA-Q-646 | 646E10401 | STOP LINE, AS PER PLAN | 7 | General - Pavement Marking 641 | Are glass beads kept dry during storage and before use? | 641.03 | 0 | 0 | 0 | 0 | 10/1/2020 | Traffic
| CA-Q-646 | 646E10401 | STOP LINE, AS PER PLAN | 8 | Marking Lines with RPMs | Has no pavement marking materials been applied to the reflector of a plowable raised pavement marker? Document percentage of markers pavement marking applied to. | 641.03 | 0 | Required if Yes | Required if Yes | 0 | 10/1/2020 | Traffic
| CA-Q-646 | 646E10401 | STOP LINE, AS PER PLAN | 9 | Marking Lines with RPMs | Has a maximum gap in the marked line of 18 inches been provided at each marker? | 641.03 | 0 | 0 | 0 | 0 | 10/1/2020 | Traffic
| CA-Q-646 | 646E10401 | STOP LINE, AS PER PLAN | 10 | Lane Line Marking | Are broken lines applied in a 40-foot cycle consisting of a 10-foot dash and a 30-foot gap between broken lines? | 641.03 | 0 | 0 | 0 | 0 | 10/1/2020 | Traffic
| CA-Q-646 | 646E10401 | STOP LINE, AS PER PLAN | 11 | Lane Line Marking | Are broken lines that have been applied over plainly visible existing broken lines within 6 inches of the beginning of the existing broken line? | 641.03 | 0 | 0 | 0 | 0 | 10/1/2020 | Traffic
| CA-Q-646 | 646E10401 | STOP LINE, AS PER PLAN | 12 | Pavement Prepration Before Pavement Marking | Did the Contractor clean and prepare the pavement surface in the following sequence? ●Remove all debris, oil, and any other contaminants that may hinder the adhesion of the epoxy to the pavement. ●Use a power-broom to clean the pavement. ●Remove residue and debris with blasts of compressed air. ●Follow any additional manufacturer’s recommendations for surface preparation. | 646.04 | 0 | 0 | 0 | 0 | 10/1/2020 | Traffic
| CA-Q-646 | 646E10401 | STOP LINE, AS PER PLAN | 13 | Pavement Prepration Before Pavement Marking | Did the Contractor follow 646.04B and 646.04C for additional instructions for surface preparation? | 646.04 | 0 | 0 | 0 | 0 | 10/1/2020 | Traffic
| CA-Q-646 | 646E10401 | STOP LINE, AS PER PLAN | 14 | Pavement Prepration Before Pavement Marking | Did the Contractor remove 95% of the existing pavement markings before placing new epoxy markings? | 646.04 | 0 | 0 | 0 | 0 | 10/1/2020 | Traffic
| CA-Q-646 | 646E10401 | STOP LINE, AS PER PLAN | 15 | Layout and Premarking | Did the Engineer or the Engineer’s representative approve the layout and premarking lines before marking operations began? | 641.06 | 0 | 0 | 0 | 0 | 10/1/2020 | Traffic
| CA-Q-646 | 646E10401 | STOP LINE, AS PER PLAN | 16 | Layout and Premarking | Did the Contractor establish “T” marking of no-passing zones according to the plans or a no-passing zone log provided by the Engineer? | 641.06 | 0 | 0 | 0 | 0 | 10/1/2020 | Traffic
| CA-Q-646 | 646E10401 | STOP LINE, AS PER PLAN | 17 | Line Placement Tolerance | Are the pavement marking lines straight or smoothly curved, true to the alignment of the pavement, and do not deviate laterally from the proper location at a rate of more than 2 inches in 100 feet? | 641.07 | 0 | 0 | 0 | 0 | 10/1/2020 | Traffic
| CA-Q-646 | 646E10401 | STOP LINE, AS PER PLAN | 18 | Data Logger System (DLS) | Was all striping equipment for center line, lane line and edge line markings equipped with a computerized Data Logging System (DLS) conforming to 641.04? | 646.03 | 0 | 0 | 0 | 0 | 10/1/2020 | Traffic
| CA-Q-646 | 646E10401 | STOP LINE, AS PER PLAN | 19 | Data Logger System (DLS) | Do quantities used correlate to the DLS reports when received? | 646.05 | 0 | 0 | 0 | 0 | 10/1/2020 | Traffic
| CA-Q-646 | 646E10401 | STOP LINE, AS PER PLAN | 20 | Application - Item 646 Epoxy Pavement Marking | Was the surface clean and dry and the pavement and air temperature above 50 ºF when epoxy markings was applied? Document the ambient air temperature. | 646.05 | 0 | 0 | 0 | 0 | 10/1/2020 | Traffic
| CA-Q-646 | 646E10401 | STOP LINE, AS PER PLAN | 21 | Application - Item 646 Epoxy Pavement Marking | Was epoxy applied at the proper application rate as recorded on the DLS Report? | 646.05 | 0 | 0 | 0 | 0 | 10/1/2020 | Traffic
| CA-Q-646 | 646E10401 | STOP LINE, AS PER PLAN | 22 | Application - Item 646 Epoxy Pavement Marking | Were glass beads applied to the uncured epoxy so that the beads completely filled the epoxy film from the film-pavement interface to the top surface of the film to the extent that there were loose beads on the surface of the uncured line? | 646.05 | 0 | 0 | 0 | 0 | 10/1/2020 | Traffic
| CA-Q-646 | 646E10401 | STOP LINE, AS PER PLAN | 23 | Application - Item 646 Epoxy Pavement Marking | Did the Contractor apply beads at a proper application rate, as recorded on the DLS Report. | 646.05 | 0 | 0 | 0 | 0 | 10/1/2020 | Traffic
| CA-Q-646 | 646E10500 | CROSSWALK LINE | 1 | General | Did the Contractor obtain the Engineer’s approval for methods and equipment used for pavement preparation, marking, and marking removal? | 641.03 | 0 | 0 | 0 | 0 | 10/1/2020 | Traffic
| CA-Q-646 | 646E10500 | CROSSWALK LINE | 2 | General | Did the Contractor furnish to the Engineer current copies of the manufacturer’s instructions and recommendations for application of any marking material, including primer, activator, catalyst, and adhesive at least 3 days in advance of installation? | 641.03 | 0 | 0 | 0 | 0 | 10/1/2020 | Traffic
| CA-Q-646 | 646E10500 | CROSSWALK LINE | 3 | General | Are the pavement markings free of uneven edges, overspray, or other readily visible defects that detract from the appearance or function of the pavement markings. | 641.03 | 0 | 0 | 0 | 0 | 10/1/2020 | Traffic
| CA-Q-646 | 646E10500 | CROSSWALK LINE | 4 | General | Did the Contractor furnish the Engineer with daily, biweekly and final DLS reports according to 641.04 in a timely manner? | 646.05 | 0 | 0 | 0 | 0 | 10/1/2020 | Traffic
| CA-Q-646 | 646E10500 | CROSSWALK LINE | 5 | General - Pavement Marking 641 | Are lines sharp, well defined, and uniformly retroreflective? Fuzzy lines, excessive overspray, or non-uniform application are unacceptable. | 641.03 | 0 | 0 | 0 | 0 | 10/1/2020 | Traffic
| CA-Q-646 | 646E10500 | CROSSWALK LINE | 6 | General - Pavement Marking 641 | Is the line width within specified ±1/4 inch? | 641.03 | 0 | 0 | 0 | 0 | 10/1/2020 | Traffic
| CA-Q-646 | 646E10500 | CROSSWALK LINE | 7 | General - Pavement Marking 641 | Are glass beads kept dry during storage and before use? | 641.03 | 0 | 0 | 0 | 0 | 10/1/2020 | Traffic
| CA-Q-646 | 646E10500 | CROSSWALK LINE | 8 | Marking Lines with RPMs | Has no pavement marking materials been applied to the reflector of a plowable raised pavement marker? Document percentage of markers pavement marking applied to. | 641.03 | 0 | Required if Yes | Required if Yes | 0 | 10/1/2020 | Traffic
| CA-Q-646 | 646E10500 | CROSSWALK LINE | 9 | Marking Lines with RPMs | Has a maximum gap in the marked line of 18 inches been provided at each marker? | 641.03 | 0 | 0 | 0 | 0 | 10/1/2020 | Traffic
| CA-Q-646 | 646E10500 | CROSSWALK LINE | 10 | Lane Line Marking | Are broken lines applied in a 40-foot cycle consisting of a 10-foot dash and a 30-foot gap between broken lines? | 641.03 | 0 | 0 | 0 | 0 | 10/1/2020 | Traffic
| CA-Q-646 | 646E10500 | CROSSWALK LINE | 11 | Lane Line Marking | Are broken lines that have been applied over plainly visible existing broken lines within 6 inches of the beginning of the existing broken line? | 641.03 | 0 | 0 | 0 | 0 | 10/1/2020 | Traffic
| CA-Q-646 | 646E10500 | CROSSWALK LINE | 12 | Pavement Prepration Before Pavement Marking | Did the Contractor clean and prepare the pavement surface in the following sequence? ●Remove all debris, oil, and any other contaminants that may hinder the adhesion of the epoxy to the pavement. ●Use a power-broom to clean the pavement. ●Remove residue and debris with blasts of compressed air. ●Follow any additional manufacturer’s recommendations for surface preparation. | 646.04 | 0 | 0 | 0 | 0 | 10/1/2020 | Traffic
| CA-Q-646 | 646E10500 | CROSSWALK LINE | 13 | Pavement Prepration Before Pavement Marking | Did the Contractor follow 646.04B and 646.04C for additional instructions for surface preparation? | 646.04 | 0 | 0 | 0 | 0 | 10/1/2020 | Traffic
| CA-Q-646 | 646E10500 | CROSSWALK LINE | 14 | Pavement Prepration Before Pavement Marking | Did the Contractor remove 95% of the existing pavement markings before placing new epoxy markings? | 646.04 | 0 | 0 | 0 | 0 | 10/1/2020 | Traffic
| CA-Q-646 | 646E10500 | CROSSWALK LINE | 15 | Layout and Premarking | Did the Engineer or the Engineer’s representative approve the layout and premarking lines before marking operations began? | 641.06 | 0 | 0 | 0 | 0 | 10/1/2020 | Traffic
| CA-Q-646 | 646E10500 | CROSSWALK LINE | 16 | Layout and Premarking | Did the Contractor establish “T” marking of no-passing zones according to the plans or a no-passing zone log provided by the Engineer? | 641.06 | 0 | 0 | 0 | 0 | 10/1/2020 | Traffic
| CA-Q-646 | 646E10500 | CROSSWALK LINE | 17 | Line Placement Tolerance | Are the pavement marking lines straight or smoothly curved, true to the alignment of the pavement, and do not deviate laterally from the proper location at a rate of more than 2 inches in 100 feet? | 641.07 | 0 | 0 | 0 | 0 | 10/1/2020 | Traffic
| CA-Q-646 | 646E10500 | CROSSWALK LINE | 18 | Data Logger System (DLS) | Was all striping equipment for center line, lane line and edge line markings equipped with a computerized Data Logging System (DLS) conforming to 641.04? | 646.03 | 0 | 0 | 0 | 0 | 10/1/2020 | Traffic
| CA-Q-646 | 646E10500 | CROSSWALK LINE | 19 | Data Logger System (DLS) | Do quantities used correlate to the DLS reports when received? | 646.05 | 0 | 0 | 0 | 0 | 10/1/2020 | Traffic
| CA-Q-646 | 646E10500 | CROSSWALK LINE | 20 | Application - Item 646 Epoxy Pavement Marking | Was the surface clean and dry and the pavement and air temperature above 50 ºF when epoxy markings was applied? Document the ambient air temperature. | 646.05 | 0 | 0 | 0 | 0 | 10/1/2020 | Traffic
| CA-Q-646 | 646E10500 | CROSSWALK LINE | 21 | Application - Item 646 Epoxy Pavement Marking | Was epoxy applied at the proper application rate as recorded on the DLS Report? | 646.05 | 0 | 0 | 0 | 0 | 10/1/2020 | Traffic
| CA-Q-646 | 646E10500 | CROSSWALK LINE | 22 | Application - Item 646 Epoxy Pavement Marking | Were glass beads applied to the uncured epoxy so that the beads completely filled the epoxy film from the film-pavement interface to the top surface of the film to the extent that there were loose beads on the surface of the uncured line? | 646.05 | 0 | 0 | 0 | 0 | 10/1/2020 | Traffic
| CA-Q-646 | 646E10500 | CROSSWALK LINE | 23 | Application - Item 646 Epoxy Pavement Marking | Did the Contractor apply beads at a proper application rate, as recorded on the DLS Report. | 646.05 | 0 | 0 | 0 | 0 | 10/1/2020 | Traffic
| CA-Q-646 | 646E10501 | CROSSWALK LINE, AS PER PLAN | 1 | General | Did the Contractor obtain the Engineer’s approval for methods and equipment used for pavement preparation, marking, and marking removal? | 641.03 | 0 | 0 | 0 | 0 | 10/1/2020 | Traffic
| CA-Q-646 | 646E10501 | CROSSWALK LINE, AS PER PLAN | 2 | General | Did the Contractor furnish to the Engineer current copies of the manufacturer’s instructions and recommendations for application of any marking material, including primer, activator, catalyst, and adhesive at least 3 days in advance of installation? | 641.03 | 0 | 0 | 0 | 0 | 10/1/2020 | Traffic
| CA-Q-646 | 646E10501 | CROSSWALK LINE, AS PER PLAN | 3 | General | Are the pavement markings free of uneven edges, overspray, or other readily visible defects that detract from the appearance or function of the pavement markings. | 641.03 | 0 | 0 | 0 | 0 | 10/1/2020 | Traffic
| CA-Q-646 | 646E10501 | CROSSWALK LINE, AS PER PLAN | 4 | General | Did the Contractor furnish the Engineer with daily, biweekly and final DLS reports according to 641.04 in a timely manner? | 646.05 | 0 | 0 | 0 | 0 | 10/1/2020 | Traffic
| CA-Q-646 | 646E10501 | CROSSWALK LINE, AS PER PLAN | 5 | General - Pavement Marking 641 | Are lines sharp, well defined, and uniformly retroreflective? Fuzzy lines, excessive overspray, or non-uniform application are unacceptable. | 641.03 | 0 | 0 | 0 | 0 | 10/1/2020 | Traffic
| CA-Q-646 | 646E10501 | CROSSWALK LINE, AS PER PLAN | 6 | General - Pavement Marking 641 | Is the line width within specified ±1/4 inch? | 641.03 | 0 | 0 | 0 | 0 | 10/1/2020 | Traffic
| CA-Q-646 | 646E10501 | CROSSWALK LINE, AS PER PLAN | 7 | General - Pavement Marking 641 | Are glass beads kept dry during storage and before use? | 641.03 | 0 | 0 | 0 | 0 | 10/1/2020 | Traffic
| CA-Q-646 | 646E10501 | CROSSWALK LINE, AS PER PLAN | 8 | Marking Lines with RPMs | Has no pavement marking materials been applied to the reflector of a plowable raised pavement marker? Document percentage of markers pavement marking applied to. | 641.03 | 0 | Required if Yes | Required if Yes | 0 | 10/1/2020 | Traffic
| CA-Q-646 | 646E10501 | CROSSWALK LINE, AS PER PLAN | 9 | Marking Lines with RPMs | Has a maximum gap in the marked line of 18 inches been provided at each marker? | 641.03 | 0 | 0 | 0 | 0 | 10/1/2020 | Traffic
| CA-Q-646 | 646E10501 | CROSSWALK LINE, AS PER PLAN | 10 | Lane Line Marking | Are broken lines applied in a 40-foot cycle consisting of a 10-foot dash and a 30-foot gap between broken lines? | 641.03 | 0 | 0 | 0 | 0 | 10/1/2020 | Traffic
| CA-Q-646 | 646E10501 | CROSSWALK LINE, AS PER PLAN | 11 | Lane Line Marking | Are broken lines that have been applied over plainly visible existing broken lines within 6 inches of the beginning of the existing broken line? | 641.03 | 0 | 0 | 0 | 0 | 10/1/2020 | Traffic
| CA-Q-646 | 646E10501 | CROSSWALK LINE, AS PER PLAN | 12 | Pavement Prepration Before Pavement Marking | Did the Contractor clean and prepare the pavement surface in the following sequence? ●Remove all debris, oil, and any other contaminants that may hinder the adhesion of the epoxy to the pavement. ●Use a power-broom to clean the pavement. ●Remove residue and debris with blasts of compressed air. ●Follow any additional manufacturer’s recommendations for surface preparation. | 646.04 | 0 | 0 | 0 | 0 | 10/1/2020 | Traffic
| CA-Q-646 | 646E10501 | CROSSWALK LINE, AS PER PLAN | 13 | Pavement Prepration Before Pavement Marking | Did the Contractor follow 646.04B and 646.04C for additional instructions for surface preparation? | 646.04 | 0 | 0 | 0 | 0 | 10/1/2020 | Traffic
| CA-Q-646 | 646E10501 | CROSSWALK LINE, AS PER PLAN | 14 | Pavement Prepration Before Pavement Marking | Did the Contractor remove 95% of the existing pavement markings before placing new epoxy markings? | 646.04 | 0 | 0 | 0 | 0 | 10/1/2020 | Traffic
| CA-Q-646 | 646E10501 | CROSSWALK LINE, AS PER PLAN | 15 | Layout and Premarking | Did the Engineer or the Engineer’s representative approve the layout and premarking lines before marking operations began? | 641.06 | 0 | 0 | 0 | 0 | 10/1/2020 | Traffic
| CA-Q-646 | 646E10501 | CROSSWALK LINE, AS PER PLAN | 16 | Layout and Premarking | Did the Contractor establish “T” marking of no-passing zones according to the plans or a no-passing zone log provided by the Engineer? | 641.06 | 0 | 0 | 0 | 0 | 10/1/2020 | Traffic
| CA-Q-646 | 646E10501 | CROSSWALK LINE, AS PER PLAN | 17 | Line Placement Tolerance | Are the pavement marking lines straight or smoothly curved, true to the alignment of the pavement, and do not deviate laterally from the proper location at a rate of more than 2 inches in 100 feet? | 641.07 | 0 | 0 | 0 | 0 | 10/1/2020 | Traffic
| CA-Q-646 | 646E10501 | CROSSWALK LINE, AS PER PLAN | 18 | Data Logger System (DLS) | Was all striping equipment for center line, lane line and edge line markings equipped with a computerized Data Logging System (DLS) conforming to 641.04? | 646.03 | 0 | 0 | 0 | 0 | 10/1/2020 | Traffic
| CA-Q-646 | 646E10501 | CROSSWALK LINE, AS PER PLAN | 19 | Data Logger System (DLS) | Do quantities used correlate to the DLS reports when received? | 646.05 | 0 | 0 | 0 | 0 | 10/1/2020 | Traffic
| CA-Q-646 | 646E10501 | CROSSWALK LINE, AS PER PLAN | 20 | Application - Item 646 Epoxy Pavement Marking | Was the surface clean and dry and the pavement and air temperature above 50 ºF when epoxy markings was applied? Document the ambient air temperature. | 646.05 | 0 | 0 | 0 | 0 | 10/1/2020 | Traffic
| CA-Q-646 | 646E10501 | CROSSWALK LINE, AS PER PLAN | 21 | Application - Item 646 Epoxy Pavement Marking | Was epoxy applied at the proper application rate as recorded on the DLS Report? | 646.05 | 0 | 0 | 0 | 0 | 10/1/2020 | Traffic
| CA-Q-646 | 646E10501 | CROSSWALK LINE, AS PER PLAN | 22 | Application - Item 646 Epoxy Pavement Marking | Were glass beads applied to the uncured epoxy so that the beads completely filled the epoxy film from the film-pavement interface to the top surface of the film to the extent that there were loose beads on the surface of the uncured line? | 646.05 | 0 | 0 | 0 | 0 | 10/1/2020 | Traffic
| CA-Q-646 | 646E10501 | CROSSWALK LINE, AS PER PLAN | 23 | Application - Item 646 Epoxy Pavement Marking | Did the Contractor apply beads at a proper application rate, as recorded on the DLS Report. | 646.05 | 0 | 0 | 0 | 0 | 10/1/2020 | Traffic
| CA-Q-646 | 646E10600 | TRANSVERSE/DIAGONAL LINE | 1 | General | Did the Contractor obtain the Engineer’s approval for methods and equipment used for pavement preparation, marking, and marking removal? | 641.03 | 0 | 0 | 0 | 0 | 10/1/2020 | Traffic
| CA-Q-646 | 646E10600 | TRANSVERSE/DIAGONAL LINE | 2 | General | Did the Contractor furnish to the Engineer current copies of the manufacturer’s instructions and recommendations for application of any marking material, including primer, activator, catalyst, and adhesive at least 3 days in advance of installation? | 641.03 | 0 | 0 | 0 | 0 | 10/1/2020 | Traffic
| CA-Q-646 | 646E10600 | TRANSVERSE/DIAGONAL LINE | 3 | General | Are the pavement markings free of uneven edges, overspray, or other readily visible defects that detract from the appearance or function of the pavement markings. | 641.03 | 0 | 0 | 0 | 0 | 10/1/2020 | Traffic
| CA-Q-646 | 646E10600 | TRANSVERSE/DIAGONAL LINE | 4 | General | Did the Contractor furnish the Engineer with daily, biweekly and final DLS reports according to 641.04 in a timely manner? | 646.05 | 0 | 0 | 0 | 0 | 10/1/2020 | Traffic
| CA-Q-646 | 646E10600 | TRANSVERSE/DIAGONAL LINE | 5 | General - Pavement Marking 641 | Are lines sharp, well defined, and uniformly retroreflective? Fuzzy lines, excessive overspray, or non-uniform application are unacceptable. | 641.03 | 0 | 0 | 0 | 0 | 10/1/2020 | Traffic
| CA-Q-646 | 646E10600 | TRANSVERSE/DIAGONAL LINE | 6 | General - Pavement Marking 641 | Is the line width within specified ±1/4 inch? | 641.03 | 0 | 0 | 0 | 0 | 10/1/2020 | Traffic
| CA-Q-646 | 646E10600 | TRANSVERSE/DIAGONAL LINE | 7 | General - Pavement Marking 641 | Are glass beads kept dry during storage and before use? | 641.03 | 0 | 0 | 0 | 0 | 10/1/2020 | Traffic
| CA-Q-646 | 646E10600 | TRANSVERSE/DIAGONAL LINE | 8 | Marking Lines with RPMs | Has no pavement marking materials been applied to the reflector of a plowable raised pavement marker? Document percentage of markers pavement marking applied to. | 641.03 | 0 | Required if Yes | Required if Yes | 0 | 10/1/2020 | Traffic
| CA-Q-646 | 646E10600 | TRANSVERSE/DIAGONAL LINE | 9 | Marking Lines with RPMs | Has a maximum gap in the marked line of 18 inches been provided at each marker? | 641.03 | 0 | 0 | 0 | 0 | 10/1/2020 | Traffic
| CA-Q-646 | 646E10600 | TRANSVERSE/DIAGONAL LINE | 10 | Lane Line Marking | Are broken lines applied in a 40-foot cycle consisting of a 10-foot dash and a 30-foot gap between broken lines? | 641.03 | 0 | 0 | 0 | 0 | 10/1/2020 | Traffic
| CA-Q-646 | 646E10600 | TRANSVERSE/DIAGONAL LINE | 11 | Lane Line Marking | Are broken lines that have been applied over plainly visible existing broken lines within 6 inches of the beginning of the existing broken line? | 641.03 | 0 | 0 | 0 | 0 | 10/1/2020 | Traffic
| CA-Q-646 | 646E10600 | TRANSVERSE/DIAGONAL LINE | 12 | Pavement Prepration Before Pavement Marking | Did the Contractor clean and prepare the pavement surface in the following sequence? ●Remove all debris, oil, and any other contaminants that may hinder the adhesion of the epoxy to the pavement. ●Use a power-broom to clean the pavement. ●Remove residue and debris with blasts of compressed air. ●Follow any additional manufacturer’s recommendations for surface preparation. | 646.04 | 0 | 0 | 0 | 0 | 10/1/2020 | Traffic
| CA-Q-646 | 646E10600 | TRANSVERSE/DIAGONAL LINE | 13 | Pavement Prepration Before Pavement Marking | Did the Contractor follow 646.04B and 646.04C for additional instructions for surface preparation? | 646.04 | 0 | 0 | 0 | 0 | 10/1/2020 | Traffic
| CA-Q-646 | 646E10600 | TRANSVERSE/DIAGONAL LINE | 14 | Pavement Prepration Before Pavement Marking | Did the Contractor remove 95% of the existing pavement markings before placing new epoxy markings? | 646.04 | 0 | 0 | 0 | 0 | 10/1/2020 | Traffic
| CA-Q-646 | 646E10600 | TRANSVERSE/DIAGONAL LINE | 15 | Layout and Premarking | Did the Engineer or the Engineer’s representative approve the layout and premarking lines before marking operations began? | 641.06 | 0 | 0 | 0 | 0 | 10/1/2020 | Traffic
| CA-Q-646 | 646E10600 | TRANSVERSE/DIAGONAL LINE | 16 | Layout and Premarking | Did the Contractor establish “T” marking of no-passing zones according to the plans or a no-passing zone log provided by the Engineer? | 641.06 | 0 | 0 | 0 | 0 | 10/1/2020 | Traffic
| CA-Q-646 | 646E10600 | TRANSVERSE/DIAGONAL LINE | 17 | Line Placement Tolerance | Are the pavement marking lines straight or smoothly curved, true to the alignment of the pavement, and do not deviate laterally from the proper location at a rate of more than 2 inches in 100 feet? | 641.07 | 0 | 0 | 0 | 0 | 10/1/2020 | Traffic
| CA-Q-646 | 646E10600 | TRANSVERSE/DIAGONAL LINE | 18 | Data Logger System (DLS) | Was all striping equipment for center line, lane line and edge line markings equipped with a computerized Data Logging System (DLS) conforming to 641.04? | 646.03 | 0 | 0 | 0 | 0 | 10/1/2020 | Traffic
| CA-Q-646 | 646E10600 | TRANSVERSE/DIAGONAL LINE | 19 | Data Logger System (DLS) | Do quantities used correlate to the DLS reports when received? | 646.05 | 0 | 0 | 0 | 0 | 10/1/2020 | Traffic
| CA-Q-646 | 646E10600 | TRANSVERSE/DIAGONAL LINE | 20 | Application - Item 646 Epoxy Pavement Marking | Was the surface clean and dry and the pavement and air temperature above 50 ºF when epoxy markings was applied? Document the ambient air temperature. | 646.05 | 0 | 0 | 0 | 0 | 10/1/2020 | Traffic
| CA-Q-646 | 646E10600 | TRANSVERSE/DIAGONAL LINE | 21 | Application - Item 646 Epoxy Pavement Marking | Was epoxy applied at the proper application rate as recorded on the DLS Report? | 646.05 | 0 | 0 | 0 | 0 | 10/1/2020 | Traffic
| CA-Q-646 | 646E10600 | TRANSVERSE/DIAGONAL LINE | 22 | Application - Item 646 Epoxy Pavement Marking | Were glass beads applied to the uncured epoxy so that the beads completely filled the epoxy film from the film-pavement interface to the top surface of the film to the extent that there were loose beads on the surface of the uncured line? | 646.05 | 0 | 0 | 0 | 0 | 10/1/2020 | Traffic
| CA-Q-646 | 646E10600 | TRANSVERSE/DIAGONAL LINE | 23 | Application - Item 646 Epoxy Pavement Marking | Did the Contractor apply beads at a proper application rate, as recorded on the DLS Report. | 646.05 | 0 | 0 | 0 | 0 | 10/1/2020 | Traffic
| CA-Q-646 | 646E10601 | TRANSVERSE/DIAGONAL LINE, AS PER PLAN | 1 | General | Did the Contractor obtain the Engineer’s approval for methods and equipment used for pavement preparation, marking, and marking removal? | 641.03 | 0 | 0 | 0 | 0 | 10/1/2020 | Traffic
| CA-Q-646 | 646E10601 | TRANSVERSE/DIAGONAL LINE, AS PER PLAN | 2 | General | Did the Contractor furnish to the Engineer current copies of the manufacturer’s instructions and recommendations for application of any marking material, including primer, activator, catalyst, and adhesive at least 3 days in advance of installation? | 641.03 | 0 | 0 | 0 | 0 | 10/1/2020 | Traffic
| CA-Q-646 | 646E10601 | TRANSVERSE/DIAGONAL LINE, AS PER PLAN | 3 | General | Are the pavement markings free of uneven edges, overspray, or other readily visible defects that detract from the appearance or function of the pavement markings. | 641.03 | 0 | 0 | 0 | 0 | 10/1/2020 | Traffic
| CA-Q-646 | 646E10601 | TRANSVERSE/DIAGONAL LINE, AS PER PLAN | 4 | General | Did the Contractor furnish the Engineer with daily, biweekly and final DLS reports according to 641.04 in a timely manner? | 646.05 | 0 | 0 | 0 | 0 | 10/1/2020 | Traffic
| CA-Q-646 | 646E10601 | TRANSVERSE/DIAGONAL LINE, AS PER PLAN | 5 | General - Pavement Marking 641 | Are lines sharp, well defined, and uniformly retroreflective? Fuzzy lines, excessive overspray, or non-uniform application are unacceptable. | 641.03 | 0 | 0 | 0 | 0 | 10/1/2020 | Traffic
| CA-Q-646 | 646E10601 | TRANSVERSE/DIAGONAL LINE, AS PER PLAN | 6 | General - Pavement Marking 641 | Is the line width within specified ±1/4 inch? | 641.03 | 0 | 0 | 0 | 0 | 10/1/2020 | Traffic
| CA-Q-646 | 646E10601 | TRANSVERSE/DIAGONAL LINE, AS PER PLAN | 7 | General - Pavement Marking 641 | Are glass beads kept dry during storage and before use? | 641.03 | 0 | 0 | 0 | 0 | 10/1/2020 | Traffic
| CA-Q-646 | 646E10601 | TRANSVERSE/DIAGONAL LINE, AS PER PLAN | 8 | Marking Lines with RPMs | Has no pavement marking materials been applied to the reflector of a plowable raised pavement marker? Document percentage of markers pavement marking applied to. | 641.03 | 0 | Required if Yes | Required if Yes | 0 | 10/1/2020 | Traffic
| CA-Q-646 | 646E10601 | TRANSVERSE/DIAGONAL LINE, AS PER PLAN | 9 | Marking Lines with RPMs | Has a maximum gap in the marked line of 18 inches been provided at each marker? | 641.03 | 0 | 0 | 0 | 0 | 10/1/2020 | Traffic
| CA-Q-646 | 646E10601 | TRANSVERSE/DIAGONAL LINE, AS PER PLAN | 10 | Lane Line Marking | Are broken lines applied in a 40-foot cycle consisting of a 10-foot dash and a 30-foot gap between broken lines? | 641.03 | 0 | 0 | 0 | 0 | 10/1/2020 | Traffic
| CA-Q-646 | 646E10601 | TRANSVERSE/DIAGONAL LINE, AS PER PLAN | 11 | Lane Line Marking | Are broken lines that have been applied over plainly visible existing broken lines within 6 inches of the beginning of the existing broken line? | 641.03 | 0 | 0 | 0 | 0 | 10/1/2020 | Traffic
| CA-Q-646 | 646E10601 | TRANSVERSE/DIAGONAL LINE, AS PER PLAN | 12 | Pavement Prepration Before Pavement Marking | Did the Contractor clean and prepare the pavement surface in the following sequence? ●Remove all debris, oil, and any other contaminants that may hinder the adhesion of the epoxy to the pavement. ●Use a power-broom to clean the pavement. ●Remove residue and debris with blasts of compressed air. ●Follow any additional manufacturer’s recommendations for surface preparation. | 646.04 | 0 | 0 | 0 | 0 | 10/1/2020 | Traffic
| CA-Q-646 | 646E10601 | TRANSVERSE/DIAGONAL LINE, AS PER PLAN | 13 | Pavement Prepration Before Pavement Marking | Did the Contractor follow 646.04B and 646.04C for additional instructions for surface preparation? | 646.04 | 0 | 0 | 0 | 0 | 10/1/2020 | Traffic
| CA-Q-646 | 646E10601 | TRANSVERSE/DIAGONAL LINE, AS PER PLAN | 14 | Pavement Prepration Before Pavement Marking | Did the Contractor remove 95% of the existing pavement markings before placing new epoxy markings? | 646.04 | 0 | 0 | 0 | 0 | 10/1/2020 | Traffic
| CA-Q-646 | 646E10601 | TRANSVERSE/DIAGONAL LINE, AS PER PLAN | 15 | Layout and Premarking | Did the Engineer or the Engineer’s representative approve the layout and premarking lines before marking operations began? | 641.06 | 0 | 0 | 0 | 0 | 10/1/2020 | Traffic
| CA-Q-646 | 646E10601 | TRANSVERSE/DIAGONAL LINE, AS PER PLAN | 16 | Layout and Premarking | Did the Contractor establish “T” marking of no-passing zones according to the plans or a no-passing zone log provided by the Engineer? | 641.06 | 0 | 0 | 0 | 0 | 10/1/2020 | Traffic
| CA-Q-646 | 646E10601 | TRANSVERSE/DIAGONAL LINE, AS PER PLAN | 17 | Line Placement Tolerance | Are the pavement marking lines straight or smoothly curved, true to the alignment of the pavement, and do not deviate laterally from the proper location at a rate of more than 2 inches in 100 feet? | 641.07 | 0 | 0 | 0 | 0 | 10/1/2020 | Traffic
| CA-Q-646 | 646E10601 | TRANSVERSE/DIAGONAL LINE, AS PER PLAN | 18 | Data Logger System (DLS) | Was all striping equipment for center line, lane line and edge line markings equipped with a computerized Data Logging System (DLS) conforming to 641.04? | 646.03 | 0 | 0 | 0 | 0 | 10/1/2020 | Traffic
| CA-Q-646 | 646E10601 | TRANSVERSE/DIAGONAL LINE, AS PER PLAN | 19 | Data Logger System (DLS) | Do quantities used correlate to the DLS reports when received? | 646.05 | 0 | 0 | 0 | 0 | 10/1/2020 | Traffic
| CA-Q-646 | 646E10601 | TRANSVERSE/DIAGONAL LINE, AS PER PLAN | 20 | Application - Item 646 Epoxy Pavement Marking | Was the surface clean and dry and the pavement and air temperature above 50 ºF when epoxy markings was applied? Document the ambient air temperature. | 646.05 | 0 | 0 | 0 | 0 | 10/1/2020 | Traffic
| CA-Q-646 | 646E10601 | TRANSVERSE/DIAGONAL LINE, AS PER PLAN | 21 | Application - Item 646 Epoxy Pavement Marking | Was epoxy applied at the proper application rate as recorded on the DLS Report? | 646.05 | 0 | 0 | 0 | 0 | 10/1/2020 | Traffic
| CA-Q-646 | 646E10601 | TRANSVERSE/DIAGONAL LINE, AS PER PLAN | 22 | Application - Item 646 Epoxy Pavement Marking | Were glass beads applied to the uncured epoxy so that the beads completely filled the epoxy film from the film-pavement interface to the top surface of the film to the extent that there were loose beads on the surface of the uncured line? | 646.05 | 0 | 0 | 0 | 0 | 10/1/2020 | Traffic
| CA-Q-646 | 646E10601 | TRANSVERSE/DIAGONAL LINE, AS PER PLAN | 23 | Application - Item 646 Epoxy Pavement Marking | Did the Contractor apply beads at a proper application rate, as recorded on the DLS Report. | 646.05 | 0 | 0 | 0 | 0 | 10/1/2020 | Traffic
| CA-Q-646 | 646E10620 | CHEVRON MARKING | 1 | General | Did the Contractor obtain the Engineer’s approval for methods and equipment used for pavement preparation, marking, and marking removal? | 641.03 | 0 | 0 | 0 | 0 | 10/1/2020 | Traffic
| CA-Q-646 | 646E10620 | CHEVRON MARKING | 2 | General | Did the Contractor furnish to the Engineer current copies of the manufacturer’s instructions and recommendations for application of any marking material, including primer, activator, catalyst, and adhesive at least 3 days in advance of installation? | 641.03 | 0 | 0 | 0 | 0 | 10/1/2020 | Traffic
| CA-Q-646 | 646E10620 | CHEVRON MARKING | 3 | General | Are the pavement markings free of uneven edges, overspray, or other readily visible defects that detract from the appearance or function of the pavement markings. | 641.03 | 0 | 0 | 0 | 0 | 10/1/2020 | Traffic
| CA-Q-646 | 646E10620 | CHEVRON MARKING | 4 | General | Did the Contractor furnish the Engineer with daily, biweekly and final DLS reports according to 641.04 in a timely manner? | 646.05 | 0 | 0 | 0 | 0 | 10/1/2020 | Traffic
| CA-Q-646 | 646E10620 | CHEVRON MARKING | 5 | General - Pavement Marking 641 | Are lines sharp, well defined, and uniformly retroreflective? Fuzzy lines, excessive overspray, or non-uniform application are unacceptable. | 641.03 | 0 | 0 | 0 | 0 | 10/1/2020 | Traffic
| CA-Q-646 | 646E10620 | CHEVRON MARKING | 6 | General - Pavement Marking 641 | Is the line width within specified ±1/4 inch? | 641.03 | 0 | 0 | 0 | 0 | 10/1/2020 | Traffic
| CA-Q-646 | 646E10620 | CHEVRON MARKING | 7 | General - Pavement Marking 641 | Are glass beads kept dry during storage and before use? | 641.03 | 0 | 0 | 0 | 0 | 10/1/2020 | Traffic
| CA-Q-646 | 646E10620 | CHEVRON MARKING | 8 | Marking Lines with RPMs | Has no pavement marking materials been applied to the reflector of a plowable raised pavement marker? Document percentage of markers pavement marking applied to. | 641.03 | 0 | Required if Yes | Required if Yes | 0 | 10/1/2020 | Traffic
| CA-Q-646 | 646E10620 | CHEVRON MARKING | 9 | Marking Lines with RPMs | Has a maximum gap in the marked line of 18 inches been provided at each marker? | 641.03 | 0 | 0 | 0 | 0 | 10/1/2020 | Traffic
| CA-Q-646 | 646E10620 | CHEVRON MARKING | 10 | Lane Line Marking | Are broken lines applied in a 40-foot cycle consisting of a 10-foot dash and a 30-foot gap between broken lines? | 641.03 | 0 | 0 | 0 | 0 | 10/1/2020 | Traffic
| CA-Q-646 | 646E10620 | CHEVRON MARKING | 11 | Lane Line Marking | Are broken lines that have been applied over plainly visible existing broken lines within 6 inches of the beginning of the existing broken line? | 641.03 | 0 | 0 | 0 | 0 | 10/1/2020 | Traffic
| CA-Q-646 | 646E10620 | CHEVRON MARKING | 12 | Pavement Prepration Before Pavement Marking | Did the Contractor clean and prepare the pavement surface in the following sequence? ●Remove all debris, oil, and any other contaminants that may hinder the adhesion of the epoxy to the pavement. ●Use a power-broom to clean the pavement. ●Remove residue and debris with blasts of compressed air. ●Follow any additional manufacturer’s recommendations for surface preparation. | 646.04 | 0 | 0 | 0 | 0 | 10/1/2020 | Traffic
| CA-Q-646 | 646E10620 | CHEVRON MARKING | 13 | Pavement Prepration Before Pavement Marking | Did the Contractor follow 646.04B and 646.04C for additional instructions for surface preparation? | 646.04 | 0 | 0 | 0 | 0 | 10/1/2020 | Traffic
| CA-Q-646 | 646E10620 | CHEVRON MARKING | 14 | Pavement Prepration Before Pavement Marking | Did the Contractor remove 95% of the existing pavement markings before placing new epoxy markings? | 646.04 | 0 | 0 | 0 | 0 | 10/1/2020 | Traffic
| CA-Q-646 | 646E10620 | CHEVRON MARKING | 15 | Layout and Premarking | Did the Engineer or the Engineer’s representative approve the layout and premarking lines before marking operations began? | 641.06 | 0 | 0 | 0 | 0 | 10/1/2020 | Traffic
| CA-Q-646 | 646E10620 | CHEVRON MARKING | 16 | Layout and Premarking | Did the Contractor establish “T” marking of no-passing zones according to the plans or a no-passing zone log provided by the Engineer? | 641.06 | 0 | 0 | 0 | 0 | 10/1/2020 | Traffic
| CA-Q-646 | 646E10620 | CHEVRON MARKING | 17 | Line Placement Tolerance | Are the pavement marking lines straight or smoothly curved, true to the alignment of the pavement, and do not deviate laterally from the proper location at a rate of more than 2 inches in 100 feet? | 641.07 | 0 | 0 | 0 | 0 | 10/1/2020 | Traffic
| CA-Q-646 | 646E10620 | CHEVRON MARKING | 18 | Data Logger System (DLS) | Was all striping equipment for center line, lane line and edge line markings equipped with a computerized Data Logging System (DLS) conforming to 641.04? | 646.03 | 0 | 0 | 0 | 0 | 10/1/2020 | Traffic
| CA-Q-646 | 646E10620 | CHEVRON MARKING | 19 | Data Logger System (DLS) | Do quantities used correlate to the DLS reports when received? | 646.05 | 0 | 0 | 0 | 0 | 10/1/2020 | Traffic
| CA-Q-646 | 646E10620 | CHEVRON MARKING | 20 | Application - Item 646 Epoxy Pavement Marking | Was the surface clean and dry and the pavement and air temperature above 50 ºF when epoxy markings was applied? Document the ambient air temperature. | 646.05 | 0 | 0 | 0 | 0 | 10/1/2020 | Traffic
| CA-Q-646 | 646E10620 | CHEVRON MARKING | 21 | Application - Item 646 Epoxy Pavement Marking | Was epoxy applied at the proper application rate as recorded on the DLS Report? | 646.05 | 0 | 0 | 0 | 0 | 10/1/2020 | Traffic
| CA-Q-646 | 646E10620 | CHEVRON MARKING | 22 | Application - Item 646 Epoxy Pavement Marking | Were glass beads applied to the uncured epoxy so that the beads completely filled the epoxy film from the film-pavement interface to the top surface of the film to the extent that there were loose beads on the surface of the uncured line? | 646.05 | 0 | 0 | 0 | 0 | 10/1/2020 | Traffic
| CA-Q-646 | 646E10620 | CHEVRON MARKING | 23 | Application - Item 646 Epoxy Pavement Marking | Did the Contractor apply beads at a proper application rate, as recorded on the DLS Report. | 646.05 | 0 | 0 | 0 | 0 | 10/1/2020 | Traffic
| CA-Q-646 | 646E10621 | CHEVRON MARKING, AS PER PLAN | 1 | General | Did the Contractor obtain the Engineer’s approval for methods and equipment used for pavement preparation, marking, and marking removal? | 641.03 | 0 | 0 | 0 | 0 | 10/1/2020 | Traffic
| CA-Q-646 | 646E10621 | CHEVRON MARKING, AS PER PLAN | 2 | General | Did the Contractor furnish to the Engineer current copies of the manufacturer’s instructions and recommendations for application of any marking material, including primer, activator, catalyst, and adhesive at least 3 days in advance of installation? | 641.03 | 0 | 0 | 0 | 0 | 10/1/2020 | Traffic
| CA-Q-646 | 646E10621 | CHEVRON MARKING, AS PER PLAN | 3 | General | Are the pavement markings free of uneven edges, overspray, or other readily visible defects that detract from the appearance or function of the pavement markings. | 641.03 | 0 | 0 | 0 | 0 | 10/1/2020 | Traffic
| CA-Q-646 | 646E10621 | CHEVRON MARKING, AS PER PLAN | 4 | General | Did the Contractor furnish the Engineer with daily, biweekly and final DLS reports according to 641.04 in a timely manner? | 646.05 | 0 | 0 | 0 | 0 | 10/1/2020 | Traffic
| CA-Q-646 | 646E10621 | CHEVRON MARKING, AS PER PLAN | 5 | General - Pavement Marking 641 | Are lines sharp, well defined, and uniformly retroreflective? Fuzzy lines, excessive overspray, or non-uniform application are unacceptable. | 641.03 | 0 | 0 | 0 | 0 | 10/1/2020 | Traffic
| CA-Q-646 | 646E10621 | CHEVRON MARKING, AS PER PLAN | 6 | General - Pavement Marking 641 | Is the line width within specified ±1/4 inch? | 641.03 | 0 | 0 | 0 | 0 | 10/1/2020 | Traffic
| CA-Q-646 | 646E10621 | CHEVRON MARKING, AS PER PLAN | 7 | General - Pavement Marking 641 | Are glass beads kept dry during storage and before use? | 641.03 | 0 | 0 | 0 | 0 | 10/1/2020 | Traffic
| CA-Q-646 | 646E10621 | CHEVRON MARKING, AS PER PLAN | 8 | Marking Lines with RPMs | Has no pavement marking materials been applied to the reflector of a plowable raised pavement marker? Document percentage of markers pavement marking applied to. | 641.03 | 0 | Required if Yes | Required if Yes | 0 | 10/1/2020 | Traffic
| CA-Q-646 | 646E10621 | CHEVRON MARKING, AS PER PLAN | 9 | Marking Lines with RPMs | Has a maximum gap in the marked line of 18 inches been provided at each marker? | 641.03 | 0 | 0 | 0 | 0 | 10/1/2020 | Traffic
| CA-Q-646 | 646E10621 | CHEVRON MARKING, AS PER PLAN | 10 | Lane Line Marking | Are broken lines applied in a 40-foot cycle consisting of a 10-foot dash and a 30-foot gap between broken lines? | 641.03 | 0 | 0 | 0 | 0 | 10/1/2020 | Traffic
| CA-Q-646 | 646E10621 | CHEVRON MARKING, AS PER PLAN | 11 | Lane Line Marking | Are broken lines that have been applied over plainly visible existing broken lines within 6 inches of the beginning of the existing broken line? | 641.03 | 0 | 0 | 0 | 0 | 10/1/2020 | Traffic
| CA-Q-646 | 646E10621 | CHEVRON MARKING, AS PER PLAN | 12 | Pavement Prepration Before Pavement Marking | Did the Contractor clean and prepare the pavement surface in the following sequence? ●Remove all debris, oil, and any other contaminants that may hinder the adhesion of the epoxy to the pavement. ●Use a power-broom to clean the pavement. ●Remove residue and debris with blasts of compressed air. ●Follow any additional manufacturer’s recommendations for surface preparation. | 646.04 | 0 | 0 | 0 | 0 | 10/1/2020 | Traffic
| CA-Q-646 | 646E10621 | CHEVRON MARKING, AS PER PLAN | 13 | Pavement Prepration Before Pavement Marking | Did the Contractor follow 646.04B and 646.04C for additional instructions for surface preparation? | 646.04 | 0 | 0 | 0 | 0 | 10/1/2020 | Traffic
| CA-Q-646 | 646E10621 | CHEVRON MARKING, AS PER PLAN | 14 | Pavement Prepration Before Pavement Marking | Did the Contractor remove 95% of the existing pavement markings before placing new epoxy markings? | 646.04 | 0 | 0 | 0 | 0 | 10/1/2020 | Traffic
| CA-Q-646 | 646E10621 | CHEVRON MARKING, AS PER PLAN | 15 | Layout and Premarking | Did the Engineer or the Engineer’s representative approve the layout and premarking lines before marking operations began? | 641.06 | 0 | 0 | 0 | 0 | 10/1/2020 | Traffic
| CA-Q-646 | 646E10621 | CHEVRON MARKING, AS PER PLAN | 16 | Layout and Premarking | Did the Contractor establish “T” marking of no-passing zones according to the plans or a no-passing zone log provided by the Engineer? | 641.06 | 0 | 0 | 0 | 0 | 10/1/2020 | Traffic
| CA-Q-646 | 646E10621 | CHEVRON MARKING, AS PER PLAN | 17 | Line Placement Tolerance | Are the pavement marking lines straight or smoothly curved, true to the alignment of the pavement, and do not deviate laterally from the proper location at a rate of more than 2 inches in 100 feet? | 641.07 | 0 | 0 | 0 | 0 | 10/1/2020 | Traffic
| CA-Q-646 | 646E10621 | CHEVRON MARKING, AS PER PLAN | 18 | Data Logger System (DLS) | Was all striping equipment for center line, lane line and edge line markings equipped with a computerized Data Logging System (DLS) conforming to 641.04? | 646.03 | 0 | 0 | 0 | 0 | 10/1/2020 | Traffic
| CA-Q-646 | 646E10621 | CHEVRON MARKING, AS PER PLAN | 19 | Data Logger System (DLS) | Do quantities used correlate to the DLS reports when received? | 646.05 | 0 | 0 | 0 | 0 | 10/1/2020 | Traffic
| CA-Q-646 | 646E10621 | CHEVRON MARKING, AS PER PLAN | 20 | Application - Item 646 Epoxy Pavement Marking | Was the surface clean and dry and the pavement and air temperature above 50 ºF when epoxy markings was applied? Document the ambient air temperature. | 646.05 | 0 | 0 | 0 | 0 | 10/1/2020 | Traffic
| CA-Q-646 | 646E10621 | CHEVRON MARKING, AS PER PLAN | 21 | Application - Item 646 Epoxy Pavement Marking | Was epoxy applied at the proper application rate as recorded on the DLS Report? | 646.05 | 0 | 0 | 0 | 0 | 10/1/2020 | Traffic
| CA-Q-646 | 646E10621 | CHEVRON MARKING, AS PER PLAN | 22 | Application - Item 646 Epoxy Pavement Marking | Were glass beads applied to the uncured epoxy so that the beads completely filled the epoxy film from the film-pavement interface to the top surface of the film to the extent that there were loose beads on the surface of the uncured line? | 646.05 | 0 | 0 | 0 | 0 | 10/1/2020 | Traffic
| CA-Q-646 | 646E10621 | CHEVRON MARKING, AS PER PLAN | 23 | Application - Item 646 Epoxy Pavement Marking | Did the Contractor apply beads at a proper application rate, as recorded on the DLS Report. | 646.05 | 0 | 0 | 0 | 0 | 10/1/2020 | Traffic
| CA-Q-646 | 646E10700 | CURB MARKING | 1 | General | Did the Contractor obtain the Engineer’s approval for methods and equipment used for pavement preparation, marking, and marking removal? | 641.03 | 0 | 0 | 0 | 0 | 10/1/2020 | Traffic
| CA-Q-646 | 646E10700 | CURB MARKING | 2 | General | Did the Contractor furnish to the Engineer current copies of the manufacturer’s instructions and recommendations for application of any marking material, including primer, activator, catalyst, and adhesive at least 3 days in advance of installation? | 641.03 | 0 | 0 | 0 | 0 | 10/1/2020 | Traffic
| CA-Q-646 | 646E10700 | CURB MARKING | 3 | General | Are the pavement markings free of uneven edges, overspray, or other readily visible defects that detract from the appearance or function of the pavement markings. | 641.03 | 0 | 0 | 0 | 0 | 10/1/2020 | Traffic
| CA-Q-646 | 646E10700 | CURB MARKING | 4 | General | Did the Contractor furnish the Engineer with daily, biweekly and final DLS reports according to 641.04 in a timely manner? | 646.05 | 0 | 0 | 0 | 0 | 10/1/2020 | Traffic
| CA-Q-646 | 646E10700 | CURB MARKING | 5 | General - Pavement Marking 641 | Are lines sharp, well defined, and uniformly retroreflective? Fuzzy lines, excessive overspray, or non-uniform application are unacceptable. | 641.03 | 0 | 0 | 0 | 0 | 10/1/2020 | Traffic
| CA-Q-646 | 646E10700 | CURB MARKING | 6 | General - Pavement Marking 641 | Is the line width within specified ±1/4 inch? | 641.03 | 0 | 0 | 0 | 0 | 10/1/2020 | Traffic
| CA-Q-646 | 646E10700 | CURB MARKING | 7 | General - Pavement Marking 641 | Are glass beads kept dry during storage and before use? | 641.03 | 0 | 0 | 0 | 0 | 10/1/2020 | Traffic
| CA-Q-646 | 646E10700 | CURB MARKING | 8 | Marking Lines with RPMs | Has no pavement marking materials been applied to the reflector of a plowable raised pavement marker? Document percentage of markers pavement marking applied to. | 641.03 | 0 | Required if Yes | Required if Yes | 0 | 10/1/2020 | Traffic
| CA-Q-646 | 646E10700 | CURB MARKING | 9 | Marking Lines with RPMs | Has a maximum gap in the marked line of 18 inches been provided at each marker? | 641.03 | 0 | 0 | 0 | 0 | 10/1/2020 | Traffic
| CA-Q-646 | 646E10700 | CURB MARKING | 10 | Lane Line Marking | Are broken lines applied in a 40-foot cycle consisting of a 10-foot dash and a 30-foot gap between broken lines? | 641.03 | 0 | 0 | 0 | 0 | 10/1/2020 | Traffic
| CA-Q-646 | 646E10700 | CURB MARKING | 11 | Lane Line Marking | Are broken lines that have been applied over plainly visible existing broken lines within 6 inches of the beginning of the existing broken line? | 641.03 | 0 | 0 | 0 | 0 | 10/1/2020 | Traffic
| CA-Q-646 | 646E10700 | CURB MARKING | 12 | Pavement Prepration Before Pavement Marking | Did the Contractor clean and prepare the pavement surface in the following sequence? ●Remove all debris, oil, and any other contaminants that may hinder the adhesion of the epoxy to the pavement. ●Use a power-broom to clean the pavement. ●Remove residue and debris with blasts of compressed air. ●Follow any additional manufacturer’s recommendations for surface preparation. | 646.04 | 0 | 0 | 0 | 0 | 10/1/2020 | Traffic
| CA-Q-646 | 646E10700 | CURB MARKING | 13 | Pavement Prepration Before Pavement Marking | Did the Contractor follow 646.04B and 646.04C for additional instructions for surface preparation? | 646.04 | 0 | 0 | 0 | 0 | 10/1/2020 | Traffic
| CA-Q-646 | 646E10700 | CURB MARKING | 14 | Pavement Prepration Before Pavement Marking | Did the Contractor remove 95% of the existing pavement markings before placing new epoxy markings? | 646.04 | 0 | 0 | 0 | 0 | 10/1/2020 | Traffic
| CA-Q-646 | 646E10700 | CURB MARKING | 15 | Layout and Premarking | Did the Engineer or the Engineer’s representative approve the layout and premarking lines before marking operations began? | 641.06 | 0 | 0 | 0 | 0 | 10/1/2020 | Traffic
| CA-Q-646 | 646E10700 | CURB MARKING | 16 | Layout and Premarking | Did the Contractor establish “T” marking of no-passing zones according to the plans or a no-passing zone log provided by the Engineer? | 641.06 | 0 | 0 | 0 | 0 | 10/1/2020 | Traffic
| CA-Q-646 | 646E10700 | CURB MARKING | 17 | Line Placement Tolerance | Are the pavement marking lines straight or smoothly curved, true to the alignment of the pavement, and do not deviate laterally from the proper location at a rate of more than 2 inches in 100 feet? | 641.07 | 0 | 0 | 0 | 0 | 10/1/2020 | Traffic
| CA-Q-646 | 646E10700 | CURB MARKING | 18 | Data Logger System (DLS) | Was all striping equipment for center line, lane line and edge line markings equipped with a computerized Data Logging System (DLS) conforming to 641.04? | 646.03 | 0 | 0 | 0 | 0 | 10/1/2020 | Traffic
| CA-Q-646 | 646E10700 | CURB MARKING | 19 | Data Logger System (DLS) | Do quantities used correlate to the DLS reports when received? | 646.05 | 0 | 0 | 0 | 0 | 10/1/2020 | Traffic
| CA-Q-646 | 646E10700 | CURB MARKING | 20 | Application - Item 646 Epoxy Pavement Marking | Was the surface clean and dry and the pavement and air temperature above 50 ºF when epoxy markings was applied? Document the ambient air temperature. | 646.05 | 0 | 0 | 0 | 0 | 10/1/2020 | Traffic
| CA-Q-646 | 646E10700 | CURB MARKING | 21 | Application - Item 646 Epoxy Pavement Marking | Was epoxy applied at the proper application rate as recorded on the DLS Report? | 646.05 | 0 | 0 | 0 | 0 | 10/1/2020 | Traffic
| CA-Q-646 | 646E10700 | CURB MARKING | 22 | Application - Item 646 Epoxy Pavement Marking | Were glass beads applied to the uncured epoxy so that the beads completely filled the epoxy film from the film-pavement interface to the top surface of the film to the extent that there were loose beads on the surface of the uncured line? | 646.05 | 0 | 0 | 0 | 0 | 10/1/2020 | Traffic
| CA-Q-646 | 646E10700 | CURB MARKING | 23 | Application - Item 646 Epoxy Pavement Marking | Did the Contractor apply beads at a proper application rate, as recorded on the DLS Report. | 646.05 | 0 | 0 | 0 | 0 | 10/1/2020 | Traffic
| CA-Q-646 | 646E10701 | CURB MARKING, AS PER PLAN | 1 | General | Did the Contractor obtain the Engineer’s approval for methods and equipment used for pavement preparation, marking, and marking removal? | 641.03 | 0 | 0 | 0 | 0 | 10/1/2020 | Traffic
| CA-Q-646 | 646E10701 | CURB MARKING, AS PER PLAN | 2 | General | Did the Contractor furnish to the Engineer current copies of the manufacturer’s instructions and recommendations for application of any marking material, including primer, activator, catalyst, and adhesive at least 3 days in advance of installation? | 641.03 | 0 | 0 | 0 | 0 | 10/1/2020 | Traffic
| CA-Q-646 | 646E10701 | CURB MARKING, AS PER PLAN | 3 | General | Are the pavement markings free of uneven edges, overspray, or other readily visible defects that detract from the appearance or function of the pavement markings. | 641.03 | 0 | 0 | 0 | 0 | 10/1/2020 | Traffic
| CA-Q-646 | 646E10701 | CURB MARKING, AS PER PLAN | 4 | General | Did the Contractor furnish the Engineer with daily, biweekly and final DLS reports according to 641.04 in a timely manner? | 646.05 | 0 | 0 | 0 | 0 | 10/1/2020 | Traffic
| CA-Q-646 | 646E10701 | CURB MARKING, AS PER PLAN | 5 | General - Pavement Marking 641 | Are lines sharp, well defined, and uniformly retroreflective? Fuzzy lines, excessive overspray, or non-uniform application are unacceptable. | 641.03 | 0 | 0 | 0 | 0 | 10/1/2020 | Traffic
| CA-Q-646 | 646E10701 | CURB MARKING, AS PER PLAN | 6 | General - Pavement Marking 641 | Is the line width within specified ±1/4 inch? | 641.03 | 0 | 0 | 0 | 0 | 10/1/2020 | Traffic
| CA-Q-646 | 646E10701 | CURB MARKING, AS PER PLAN | 7 | General - Pavement Marking 641 | Are glass beads kept dry during storage and before use? | 641.03 | 0 | 0 | 0 | 0 | 10/1/2020 | Traffic
| CA-Q-646 | 646E10701 | CURB MARKING, AS PER PLAN | 8 | Marking Lines with RPMs | Has no pavement marking materials been applied to the reflector of a plowable raised pavement marker? Document percentage of markers pavement marking applied to. | 641.03 | 0 | Required if Yes | Required if Yes | 0 | 10/1/2020 | Traffic
| CA-Q-646 | 646E10701 | CURB MARKING, AS PER PLAN | 9 | Marking Lines with RPMs | Has a maximum gap in the marked line of 18 inches been provided at each marker? | 641.03 | 0 | 0 | 0 | 0 | 10/1/2020 | Traffic
| CA-Q-646 | 646E10701 | CURB MARKING, AS PER PLAN | 10 | Lane Line Marking | Are broken lines applied in a 40-foot cycle consisting of a 10-foot dash and a 30-foot gap between broken lines? | 641.03 | 0 | 0 | 0 | 0 | 10/1/2020 | Traffic
| CA-Q-646 | 646E10701 | CURB MARKING, AS PER PLAN | 11 | Lane Line Marking | Are broken lines that have been applied over plainly visible existing broken lines within 6 inches of the beginning of the existing broken line? | 641.03 | 0 | 0 | 0 | 0 | 10/1/2020 | Traffic
| CA-Q-646 | 646E10701 | CURB MARKING, AS PER PLAN | 12 | Pavement Prepration Before Pavement Marking | Did the Contractor clean and prepare the pavement surface in the following sequence? ●Remove all debris, oil, and any other contaminants that may hinder the adhesion of the epoxy to the pavement. ●Use a power-broom to clean the pavement. ●Remove residue and debris with blasts of compressed air. ●Follow any additional manufacturer’s recommendations for surface preparation. | 646.04 | 0 | 0 | 0 | 0 | 10/1/2020 | Traffic
| CA-Q-646 | 646E10701 | CURB MARKING, AS PER PLAN | 13 | Pavement Prepration Before Pavement Marking | Did the Contractor follow 646.04B and 646.04C for additional instructions for surface preparation? | 646.04 | 0 | 0 | 0 | 0 | 10/1/2020 | Traffic
| CA-Q-646 | 646E10701 | CURB MARKING, AS PER PLAN | 14 | Pavement Prepration Before Pavement Marking | Did the Contractor remove 95% of the existing pavement markings before placing new epoxy markings? | 646.04 | 0 | 0 | 0 | 0 | 10/1/2020 | Traffic
| CA-Q-646 | 646E10701 | CURB MARKING, AS PER PLAN | 15 | Layout and Premarking | Did the Engineer or the Engineer’s representative approve the layout and premarking lines before marking operations began? | 641.06 | 0 | 0 | 0 | 0 | 10/1/2020 | Traffic
| CA-Q-646 | 646E10701 | CURB MARKING, AS PER PLAN | 16 | Layout and Premarking | Did the Contractor establish “T” marking of no-passing zones according to the plans or a no-passing zone log provided by the Engineer? | 641.06 | 0 | 0 | 0 | 0 | 10/1/2020 | Traffic
| CA-Q-646 | 646E10701 | CURB MARKING, AS PER PLAN | 17 | Line Placement Tolerance | Are the pavement marking lines straight or smoothly curved, true to the alignment of the pavement, and do not deviate laterally from the proper location at a rate of more than 2 inches in 100 feet? | 641.07 | 0 | 0 | 0 | 0 | 10/1/2020 | Traffic
| CA-Q-646 | 646E10701 | CURB MARKING, AS PER PLAN | 18 | Data Logger System (DLS) | Was all striping equipment for center line, lane line and edge line markings equipped with a computerized Data Logging System (DLS) conforming to 641.04? | 646.03 | 0 | 0 | 0 | 0 | 10/1/2020 | Traffic
| CA-Q-646 | 646E10701 | CURB MARKING, AS PER PLAN | 19 | Data Logger System (DLS) | Do quantities used correlate to the DLS reports when received? | 646.05 | 0 | 0 | 0 | 0 | 10/1/2020 | Traffic
| CA-Q-646 | 646E10701 | CURB MARKING, AS PER PLAN | 20 | Application - Item 646 Epoxy Pavement Marking | Was the surface clean and dry and the pavement and air temperature above 50 ºF when epoxy markings was applied? Document the ambient air temperature. | 646.05 | 0 | 0 | 0 | 0 | 10/1/2020 | Traffic
| CA-Q-646 | 646E10701 | CURB MARKING, AS PER PLAN | 21 | Application - Item 646 Epoxy Pavement Marking | Was epoxy applied at the proper application rate as recorded on the DLS Report? | 646.05 | 0 | 0 | 0 | 0 | 10/1/2020 | Traffic
| CA-Q-646 | 646E10701 | CURB MARKING, AS PER PLAN | 22 | Application - Item 646 Epoxy Pavement Marking | Were glass beads applied to the uncured epoxy so that the beads completely filled the epoxy film from the film-pavement interface to the top surface of the film to the extent that there were loose beads on the surface of the uncured line? | 646.05 | 0 | 0 | 0 | 0 | 10/1/2020 | Traffic
| CA-Q-646 | 646E10701 | CURB MARKING, AS PER PLAN | 23 | Application - Item 646 Epoxy Pavement Marking | Did the Contractor apply beads at a proper application rate, as recorded on the DLS Report. | 646.05 | 0 | 0 | 0 | 0 | 10/1/2020 | Traffic
| CA-Q-646 | 646E10800 | ISLAND MARKING | 1 | General | Did the Contractor obtain the Engineer’s approval for methods and equipment used for pavement preparation, marking, and marking removal? | 641.03 | 0 | 0 | 0 | 0 | 10/1/2020 | Traffic
| CA-Q-646 | 646E10800 | ISLAND MARKING | 2 | General | Did the Contractor furnish to the Engineer current copies of the manufacturer’s instructions and recommendations for application of any marking material, including primer, activator, catalyst, and adhesive at least 3 days in advance of installation? | 641.03 | 0 | 0 | 0 | 0 | 10/1/2020 | Traffic
| CA-Q-646 | 646E10800 | ISLAND MARKING | 3 | General | Are the pavement markings free of uneven edges, overspray, or other readily visible defects that detract from the appearance or function of the pavement markings. | 641.03 | 0 | 0 | 0 | 0 | 10/1/2020 | Traffic
| CA-Q-646 | 646E10800 | ISLAND MARKING | 4 | General | Did the Contractor furnish the Engineer with daily, biweekly and final DLS reports according to 641.04 in a timely manner? | 646.05 | 0 | 0 | 0 | 0 | 10/1/2020 | Traffic
| CA-Q-646 | 646E10800 | ISLAND MARKING | 5 | General - Pavement Marking 641 | Are lines sharp, well defined, and uniformly retroreflective? Fuzzy lines, excessive overspray, or non-uniform application are unacceptable. | 641.03 | 0 | 0 | 0 | 0 | 10/1/2020 | Traffic
| CA-Q-646 | 646E10800 | ISLAND MARKING | 6 | General - Pavement Marking 641 | Is the line width within specified ±1/4 inch? | 641.03 | 0 | 0 | 0 | 0 | 10/1/2020 | Traffic
| CA-Q-646 | 646E10800 | ISLAND MARKING | 7 | General - Pavement Marking 641 | Are glass beads kept dry during storage and before use? | 641.03 | 0 | 0 | 0 | 0 | 10/1/2020 | Traffic
| CA-Q-646 | 646E10800 | ISLAND MARKING | 8 | Marking Lines with RPMs | Has no pavement marking materials been applied to the reflector of a plowable raised pavement marker? Document percentage of markers pavement marking applied to. | 641.03 | 0 | Required if Yes | Required if Yes | 0 | 10/1/2020 | Traffic
| CA-Q-646 | 646E10800 | ISLAND MARKING | 9 | Marking Lines with RPMs | Has a maximum gap in the marked line of 18 inches been provided at each marker? | 641.03 | 0 | 0 | 0 | 0 | 10/1/2020 | Traffic
| CA-Q-646 | 646E10800 | ISLAND MARKING | 10 | Lane Line Marking | Are broken lines applied in a 40-foot cycle consisting of a 10-foot dash and a 30-foot gap between broken lines? | 641.03 | 0 | 0 | 0 | 0 | 10/1/2020 | Traffic
| CA-Q-646 | 646E10800 | ISLAND MARKING | 11 | Lane Line Marking | Are broken lines that have been applied over plainly visible existing broken lines within 6 inches of the beginning of the existing broken line? | 641.03 | 0 | 0 | 0 | 0 | 10/1/2020 | Traffic
| CA-Q-646 | 646E10800 | ISLAND MARKING | 12 | Pavement Prepration Before Pavement Marking | Did the Contractor clean and prepare the pavement surface in the following sequence? ●Remove all debris, oil, and any other contaminants that may hinder the adhesion of the epoxy to the pavement. ●Use a power-broom to clean the pavement. ●Remove residue and debris with blasts of compressed air. ●Follow any additional manufacturer’s recommendations for surface preparation. | 646.04 | 0 | 0 | 0 | 0 | 10/1/2020 | Traffic
| CA-Q-646 | 646E10800 | ISLAND MARKING | 13 | Pavement Prepration Before Pavement Marking | Did the Contractor follow 646.04B and 646.04C for additional instructions for surface preparation? | 646.04 | 0 | 0 | 0 | 0 | 10/1/2020 | Traffic
| CA-Q-646 | 646E10800 | ISLAND MARKING | 14 | Pavement Prepration Before Pavement Marking | Did the Contractor remove 95% of the existing pavement markings before placing new epoxy markings? | 646.04 | 0 | 0 | 0 | 0 | 10/1/2020 | Traffic
| CA-Q-646 | 646E10800 | ISLAND MARKING | 15 | Layout and Premarking | Did the Engineer or the Engineer’s representative approve the layout and premarking lines before marking operations began? | 641.06 | 0 | 0 | 0 | 0 | 10/1/2020 | Traffic
| CA-Q-646 | 646E10800 | ISLAND MARKING | 16 | Layout and Premarking | Did the Contractor establish “T” marking of no-passing zones according to the plans or a no-passing zone log provided by the Engineer? | 641.06 | 0 | 0 | 0 | 0 | 10/1/2020 | Traffic
| CA-Q-646 | 646E10800 | ISLAND MARKING | 17 | Line Placement Tolerance | Are the pavement marking lines straight or smoothly curved, true to the alignment of the pavement, and do not deviate laterally from the proper location at a rate of more than 2 inches in 100 feet? | 641.07 | 0 | 0 | 0 | 0 | 10/1/2020 | Traffic
| CA-Q-646 | 646E10800 | ISLAND MARKING | 18 | Data Logger System (DLS) | Was all striping equipment for center line, lane line and edge line markings equipped with a computerized Data Logging System (DLS) conforming to 641.04? | 646.03 | 0 | 0 | 0 | 0 | 10/1/2020 | Traffic
| CA-Q-646 | 646E10800 | ISLAND MARKING | 19 | Data Logger System (DLS) | Do quantities used correlate to the DLS reports when received? | 646.05 | 0 | 0 | 0 | 0 | 10/1/2020 | Traffic
| CA-Q-646 | 646E10800 | ISLAND MARKING | 20 | Application - Item 646 Epoxy Pavement Marking | Was the surface clean and dry and the pavement and air temperature above 50 ºF when epoxy markings was applied? Document the ambient air temperature. | 646.05 | 0 | 0 | 0 | 0 | 10/1/2020 | Traffic
| CA-Q-646 | 646E10800 | ISLAND MARKING | 21 | Application - Item 646 Epoxy Pavement Marking | Was epoxy applied at the proper application rate as recorded on the DLS Report? | 646.05 | 0 | 0 | 0 | 0 | 10/1/2020 | Traffic
| CA-Q-646 | 646E10800 | ISLAND MARKING | 22 | Application - Item 646 Epoxy Pavement Marking | Were glass beads applied to the uncured epoxy so that the beads completely filled the epoxy film from the film-pavement interface to the top surface of the film to the extent that there were loose beads on the surface of the uncured line? | 646.05 | 0 | 0 | 0 | 0 | 10/1/2020 | Traffic
| CA-Q-646 | 646E10800 | ISLAND MARKING | 23 | Application - Item 646 Epoxy Pavement Marking | Did the Contractor apply beads at a proper application rate, as recorded on the DLS Report. | 646.05 | 0 | 0 | 0 | 0 | 10/1/2020 | Traffic
| CA-Q-646 | 646E10801 | ISLAND MARKING, AS PER PLAN | 1 | General | Did the Contractor obtain the Engineer’s approval for methods and equipment used for pavement preparation, marking, and marking removal? | 641.03 | 0 | 0 | 0 | 0 | 10/1/2020 | Traffic
| CA-Q-646 | 646E10801 | ISLAND MARKING, AS PER PLAN | 2 | General | Did the Contractor furnish to the Engineer current copies of the manufacturer’s instructions and recommendations for application of any marking material, including primer, activator, catalyst, and adhesive at least 3 days in advance of installation? | 641.03 | 0 | 0 | 0 | 0 | 10/1/2020 | Traffic
| CA-Q-646 | 646E10801 | ISLAND MARKING, AS PER PLAN | 3 | General | Are the pavement markings free of uneven edges, overspray, or other readily visible defects that detract from the appearance or function of the pavement markings. | 641.03 | 0 | 0 | 0 | 0 | 10/1/2020 | Traffic
| CA-Q-646 | 646E10801 | ISLAND MARKING, AS PER PLAN | 4 | General | Did the Contractor furnish the Engineer with daily, biweekly and final DLS reports according to 641.04 in a timely manner? | 646.05 | 0 | 0 | 0 | 0 | 10/1/2020 | Traffic
| CA-Q-646 | 646E10801 | ISLAND MARKING, AS PER PLAN | 5 | General - Pavement Marking 641 | Are lines sharp, well defined, and uniformly retroreflective? Fuzzy lines, excessive overspray, or non-uniform application are unacceptable. | 641.03 | 0 | 0 | 0 | 0 | 10/1/2020 | Traffic
| CA-Q-646 | 646E10801 | ISLAND MARKING, AS PER PLAN | 6 | General - Pavement Marking 641 | Is the line width within specified ±1/4 inch? | 641.03 | 0 | 0 | 0 | 0 | 10/1/2020 | Traffic
| CA-Q-646 | 646E10801 | ISLAND MARKING, AS PER PLAN | 7 | General - Pavement Marking 641 | Are glass beads kept dry during storage and before use? | 641.03 | 0 | 0 | 0 | 0 | 10/1/2020 | Traffic
| CA-Q-646 | 646E10801 | ISLAND MARKING, AS PER PLAN | 8 | Marking Lines with RPMs | Has no pavement marking materials been applied to the reflector of a plowable raised pavement marker? Document percentage of markers pavement marking applied to. | 641.03 | 0 | Required if Yes | Required if Yes | 0 | 10/1/2020 | Traffic
| CA-Q-646 | 646E10801 | ISLAND MARKING, AS PER PLAN | 9 | Marking Lines with RPMs | Has a maximum gap in the marked line of 18 inches been provided at each marker? | 641.03 | 0 | 0 | 0 | 0 | 10/1/2020 | Traffic
| CA-Q-646 | 646E10801 | ISLAND MARKING, AS PER PLAN | 10 | Lane Line Marking | Are broken lines applied in a 40-foot cycle consisting of a 10-foot dash and a 30-foot gap between broken lines? | 641.03 | 0 | 0 | 0 | 0 | 10/1/2020 | Traffic
| CA-Q-646 | 646E10801 | ISLAND MARKING, AS PER PLAN | 11 | Lane Line Marking | Are broken lines that have been applied over plainly visible existing broken lines within 6 inches of the beginning of the existing broken line? | 641.03 | 0 | 0 | 0 | 0 | 10/1/2020 | Traffic
| CA-Q-646 | 646E10801 | ISLAND MARKING, AS PER PLAN | 12 | Pavement Prepration Before Pavement Marking | Did the Contractor clean and prepare the pavement surface in the following sequence? ●Remove all debris, oil, and any other contaminants that may hinder the adhesion of the epoxy to the pavement. ●Use a power-broom to clean the pavement. ●Remove residue and debris with blasts of compressed air. ●Follow any additional manufacturer’s recommendations for surface preparation. | 646.04 | 0 | 0 | 0 | 0 | 10/1/2020 | Traffic
| CA-Q-646 | 646E10801 | ISLAND MARKING, AS PER PLAN | 13 | Pavement Prepration Before Pavement Marking | Did the Contractor follow 646.04B and 646.04C for additional instructions for surface preparation? | 646.04 | 0 | 0 | 0 | 0 | 10/1/2020 | Traffic
| CA-Q-646 | 646E10801 | ISLAND MARKING, AS PER PLAN | 14 | Pavement Prepration Before Pavement Marking | Did the Contractor remove 95% of the existing pavement markings before placing new epoxy markings? | 646.04 | 0 | 0 | 0 | 0 | 10/1/2020 | Traffic
| CA-Q-646 | 646E10801 | ISLAND MARKING, AS PER PLAN | 15 | Layout and Premarking | Did the Engineer or the Engineer’s representative approve the layout and premarking lines before marking operations began? | 641.06 | 0 | 0 | 0 | 0 | 10/1/2020 | Traffic
| CA-Q-646 | 646E10801 | ISLAND MARKING, AS PER PLAN | 16 | Layout and Premarking | Did the Contractor establish “T” marking of no-passing zones according to the plans or a no-passing zone log provided by the Engineer? | 641.06 | 0 | 0 | 0 | 0 | 10/1/2020 | Traffic
| CA-Q-646 | 646E10801 | ISLAND MARKING, AS PER PLAN | 17 | Line Placement Tolerance | Are the pavement marking lines straight or smoothly curved, true to the alignment of the pavement, and do not deviate laterally from the proper location at a rate of more than 2 inches in 100 feet? | 641.07 | 0 | 0 | 0 | 0 | 10/1/2020 | Traffic
| CA-Q-646 | 646E10801 | ISLAND MARKING, AS PER PLAN | 18 | Data Logger System (DLS) | Was all striping equipment for center line, lane line and edge line markings equipped with a computerized Data Logging System (DLS) conforming to 641.04? | 646.03 | 0 | 0 | 0 | 0 | 10/1/2020 | Traffic
| CA-Q-646 | 646E10801 | ISLAND MARKING, AS PER PLAN | 19 | Data Logger System (DLS) | Do quantities used correlate to the DLS reports when received? | 646.05 | 0 | 0 | 0 | 0 | 10/1/2020 | Traffic
| CA-Q-646 | 646E10801 | ISLAND MARKING, AS PER PLAN | 20 | Application - Item 646 Epoxy Pavement Marking | Was the surface clean and dry and the pavement and air temperature above 50 ºF when epoxy markings was applied? Document the ambient air temperature. | 646.05 | 0 | 0 | 0 | 0 | 10/1/2020 | Traffic
| CA-Q-646 | 646E10801 | ISLAND MARKING, AS PER PLAN | 21 | Application - Item 646 Epoxy Pavement Marking | Was epoxy applied at the proper application rate as recorded on the DLS Report? | 646.05 | 0 | 0 | 0 | 0 | 10/1/2020 | Traffic
| CA-Q-646 | 646E10801 | ISLAND MARKING, AS PER PLAN | 22 | Application - Item 646 Epoxy Pavement Marking | Were glass beads applied to the uncured epoxy so that the beads completely filled the epoxy film from the film-pavement interface to the top surface of the film to the extent that there were loose beads on the surface of the uncured line? | 646.05 | 0 | 0 | 0 | 0 | 10/1/2020 | Traffic
| CA-Q-646 | 646E10801 | ISLAND MARKING, AS PER PLAN | 23 | Application - Item 646 Epoxy Pavement Marking | Did the Contractor apply beads at a proper application rate, as recorded on the DLS Report. | 646.05 | 0 | 0 | 0 | 0 | 10/1/2020 | Traffic
| CA-Q-646 | 646E10900 | HANDICAP SYMBOL MARKING | 1 | General | Did the Contractor obtain the Engineer’s approval for methods and equipment used for pavement preparation, marking, and marking removal? | 641.03 | 0 | 0 | 0 | 0 | 10/1/2020 | Traffic
| CA-Q-646 | 646E10900 | HANDICAP SYMBOL MARKING | 2 | General | Did the Contractor furnish to the Engineer current copies of the manufacturer’s instructions and recommendations for application of any marking material, including primer, activator, catalyst, and adhesive at least 3 days in advance of installation? | 641.03 | 0 | 0 | 0 | 0 | 10/1/2020 | Traffic
| CA-Q-646 | 646E10900 | HANDICAP SYMBOL MARKING | 3 | General | Are the pavement markings free of uneven edges, overspray, or other readily visible defects that detract from the appearance or function of the pavement markings. | 641.03 | 0 | 0 | 0 | 0 | 10/1/2020 | Traffic
| CA-Q-646 | 646E10900 | HANDICAP SYMBOL MARKING | 4 | General | Did the Contractor furnish the Engineer with daily, biweekly and final DLS reports according to 641.04 in a timely manner? | 646.05 | 0 | 0 | 0 | 0 | 10/1/2020 | Traffic
| CA-Q-646 | 646E10900 | HANDICAP SYMBOL MARKING | 5 | General - Pavement Marking 641 | Are lines sharp, well defined, and uniformly retroreflective? Fuzzy lines, excessive overspray, or non-uniform application are unacceptable. | 641.03 | 0 | 0 | 0 | 0 | 10/1/2020 | Traffic
| CA-Q-646 | 646E10900 | HANDICAP SYMBOL MARKING | 6 | General - Pavement Marking 641 | Is the line width within specified ±1/4 inch? | 641.03 | 0 | 0 | 0 | 0 | 10/1/2020 | Traffic
| CA-Q-646 | 646E10900 | HANDICAP SYMBOL MARKING | 7 | General - Pavement Marking 641 | Are glass beads kept dry during storage and before use? | 641.03 | 0 | 0 | 0 | 0 | 10/1/2020 | Traffic
| CA-Q-646 | 646E10900 | HANDICAP SYMBOL MARKING | 8 | Marking Lines with RPMs | Has no pavement marking materials been applied to the reflector of a plowable raised pavement marker? Document percentage of markers pavement marking applied to. | 641.03 | 0 | Required if Yes | Required if Yes | 0 | 10/1/2020 | Traffic
| CA-Q-646 | 646E10900 | HANDICAP SYMBOL MARKING | 9 | Marking Lines with RPMs | Has a maximum gap in the marked line of 18 inches been provided at each marker? | 641.03 | 0 | 0 | 0 | 0 | 10/1/2020 | Traffic
| CA-Q-646 | 646E10900 | HANDICAP SYMBOL MARKING | 10 | Lane Line Marking | Are broken lines applied in a 40-foot cycle consisting of a 10-foot dash and a 30-foot gap between broken lines? | 641.03 | 0 | 0 | 0 | 0 | 10/1/2020 | Traffic
| CA-Q-646 | 646E10900 | HANDICAP SYMBOL MARKING | 11 | Lane Line Marking | Are broken lines that have been applied over plainly visible existing broken lines within 6 inches of the beginning of the existing broken line? | 641.03 | 0 | 0 | 0 | 0 | 10/1/2020 | Traffic
| CA-Q-646 | 646E10900 | HANDICAP SYMBOL MARKING | 12 | Pavement Prepration Before Pavement Marking | Did the Contractor clean and prepare the pavement surface in the following sequence? ●Remove all debris, oil, and any other contaminants that may hinder the adhesion of the epoxy to the pavement. ●Use a power-broom to clean the pavement. ●Remove residue and debris with blasts of compressed air. ●Follow any additional manufacturer’s recommendations for surface preparation. | 646.04 | 0 | 0 | 0 | 0 | 10/1/2020 | Traffic
| CA-Q-646 | 646E10900 | HANDICAP SYMBOL MARKING | 13 | Pavement Prepration Before Pavement Marking | Did the Contractor follow 646.04B and 646.04C for additional instructions for surface preparation? | 646.04 | 0 | 0 | 0 | 0 | 10/1/2020 | Traffic
| CA-Q-646 | 646E10900 | HANDICAP SYMBOL MARKING | 14 | Pavement Prepration Before Pavement Marking | Did the Contractor remove 95% of the existing pavement markings before placing new epoxy markings? | 646.04 | 0 | 0 | 0 | 0 | 10/1/2020 | Traffic
| CA-Q-646 | 646E10900 | HANDICAP SYMBOL MARKING | 15 | Layout and Premarking | Did the Engineer or the Engineer’s representative approve the layout and premarking lines before marking operations began? | 641.06 | 0 | 0 | 0 | 0 | 10/1/2020 | Traffic
| CA-Q-646 | 646E10900 | HANDICAP SYMBOL MARKING | 16 | Layout and Premarking | Did the Contractor establish “T” marking of no-passing zones according to the plans or a no-passing zone log provided by the Engineer? | 641.06 | 0 | 0 | 0 | 0 | 10/1/2020 | Traffic
| CA-Q-646 | 646E10900 | HANDICAP SYMBOL MARKING | 17 | Line Placement Tolerance | Are the pavement marking lines straight or smoothly curved, true to the alignment of the pavement, and do not deviate laterally from the proper location at a rate of more than 2 inches in 100 feet? | 641.07 | 0 | 0 | 0 | 0 | 10/1/2020 | Traffic
| CA-Q-646 | 646E10900 | HANDICAP SYMBOL MARKING | 18 | Data Logger System (DLS) | Was all striping equipment for center line, lane line and edge line markings equipped with a computerized Data Logging System (DLS) conforming to 641.04? | 646.03 | 0 | 0 | 0 | 0 | 10/1/2020 | Traffic
| CA-Q-646 | 646E10900 | HANDICAP SYMBOL MARKING | 19 | Data Logger System (DLS) | Do quantities used correlate to the DLS reports when received? | 646.05 | 0 | 0 | 0 | 0 | 10/1/2020 | Traffic
| CA-Q-646 | 646E10900 | HANDICAP SYMBOL MARKING | 20 | Application - Item 646 Epoxy Pavement Marking | Was the surface clean and dry and the pavement and air temperature above 50 ºF when epoxy markings was applied? Document the ambient air temperature. | 646.05 | 0 | 0 | 0 | 0 | 10/1/2020 | Traffic
| CA-Q-646 | 646E10900 | HANDICAP SYMBOL MARKING | 21 | Application - Item 646 Epoxy Pavement Marking | Was epoxy applied at the proper application rate as recorded on the DLS Report? | 646.05 | 0 | 0 | 0 | 0 | 10/1/2020 | Traffic
| CA-Q-646 | 646E10900 | HANDICAP SYMBOL MARKING | 22 | Application - Item 646 Epoxy Pavement Marking | Were glass beads applied to the uncured epoxy so that the beads completely filled the epoxy film from the film-pavement interface to the top surface of the film to the extent that there were loose beads on the surface of the uncured line? | 646.05 | 0 | 0 | 0 | 0 | 10/1/2020 | Traffic
| CA-Q-646 | 646E10900 | HANDICAP SYMBOL MARKING | 23 | Application - Item 646 Epoxy Pavement Marking | Did the Contractor apply beads at a proper application rate, as recorded on the DLS Report. | 646.05 | 0 | 0 | 0 | 0 | 10/1/2020 | Traffic
| CA-Q-646 | 646E10901 | HANDICAP SYMBOL MARKING, AS PER PLAN | 1 | General | Did the Contractor obtain the Engineer’s approval for methods and equipment used for pavement preparation, marking, and marking removal? | 641.03 | 0 | 0 | 0 | 0 | 10/1/2020 | Traffic
| CA-Q-646 | 646E10901 | HANDICAP SYMBOL MARKING, AS PER PLAN | 2 | General | Did the Contractor furnish to the Engineer current copies of the manufacturer’s instructions and recommendations for application of any marking material, including primer, activator, catalyst, and adhesive at least 3 days in advance of installation? | 641.03 | 0 | 0 | 0 | 0 | 10/1/2020 | Traffic
| CA-Q-646 | 646E10901 | HANDICAP SYMBOL MARKING, AS PER PLAN | 3 | General | Are the pavement markings free of uneven edges, overspray, or other readily visible defects that detract from the appearance or function of the pavement markings. | 641.03 | 0 | 0 | 0 | 0 | 10/1/2020 | Traffic
| CA-Q-646 | 646E10901 | HANDICAP SYMBOL MARKING, AS PER PLAN | 4 | General | Did the Contractor furnish the Engineer with daily, biweekly and final DLS reports according to 641.04 in a timely manner? | 646.05 | 0 | 0 | 0 | 0 | 10/1/2020 | Traffic
| CA-Q-646 | 646E10901 | HANDICAP SYMBOL MARKING, AS PER PLAN | 5 | General - Pavement Marking 641 | Are lines sharp, well defined, and uniformly retroreflective? Fuzzy lines, excessive overspray, or non-uniform application are unacceptable. | 641.03 | 0 | 0 | 0 | 0 | 10/1/2020 | Traffic
| CA-Q-646 | 646E10901 | HANDICAP SYMBOL MARKING, AS PER PLAN | 6 | General - Pavement Marking 641 | Is the line width within specified ±1/4 inch? | 641.03 | 0 | 0 | 0 | 0 | 10/1/2020 | Traffic
| CA-Q-646 | 646E10901 | HANDICAP SYMBOL MARKING, AS PER PLAN | 7 | General - Pavement Marking 641 | Are glass beads kept dry during storage and before use? | 641.03 | 0 | 0 | 0 | 0 | 10/1/2020 | Traffic
| CA-Q-646 | 646E10901 | HANDICAP SYMBOL MARKING, AS PER PLAN | 8 | Marking Lines with RPMs | Has no pavement marking materials been applied to the reflector of a plowable raised pavement marker? Document percentage of markers pavement marking applied to. | 641.03 | 0 | Required if Yes | Required if Yes | 0 | 10/1/2020 | Traffic
| CA-Q-646 | 646E10901 | HANDICAP SYMBOL MARKING, AS PER PLAN | 9 | Marking Lines with RPMs | Has a maximum gap in the marked line of 18 inches been provided at each marker? | 641.03 | 0 | 0 | 0 | 0 | 10/1/2020 | Traffic
| CA-Q-646 | 646E10901 | HANDICAP SYMBOL MARKING, AS PER PLAN | 10 | Lane Line Marking | Are broken lines applied in a 40-foot cycle consisting of a 10-foot dash and a 30-foot gap between broken lines? | 641.03 | 0 | 0 | 0 | 0 | 10/1/2020 | Traffic
| CA-Q-646 | 646E10901 | HANDICAP SYMBOL MARKING, AS PER PLAN | 11 | Lane Line Marking | Are broken lines that have been applied over plainly visible existing broken lines within 6 inches of the beginning of the existing broken line? | 641.03 | 0 | 0 | 0 | 0 | 10/1/2020 | Traffic
| CA-Q-646 | 646E10901 | HANDICAP SYMBOL MARKING, AS PER PLAN | 12 | Pavement Prepration Before Pavement Marking | Did the Contractor clean and prepare the pavement surface in the following sequence? ●Remove all debris, oil, and any other contaminants that may hinder the adhesion of the epoxy to the pavement. ●Use a power-broom to clean the pavement. ●Remove residue and debris with blasts of compressed air. ●Follow any additional manufacturer’s recommendations for surface preparation. | 646.04 | 0 | 0 | 0 | 0 | 10/1/2020 | Traffic
| CA-Q-646 | 646E10901 | HANDICAP SYMBOL MARKING, AS PER PLAN | 13 | Pavement Prepration Before Pavement Marking | Did the Contractor follow 646.04B and 646.04C for additional instructions for surface preparation? | 646.04 | 0 | 0 | 0 | 0 | 10/1/2020 | Traffic
| CA-Q-646 | 646E10901 | HANDICAP SYMBOL MARKING, AS PER PLAN | 14 | Pavement Prepration Before Pavement Marking | Did the Contractor remove 95% of the existing pavement markings before placing new epoxy markings? | 646.04 | 0 | 0 | 0 | 0 | 10/1/2020 | Traffic
| CA-Q-646 | 646E10901 | HANDICAP SYMBOL MARKING, AS PER PLAN | 15 | Layout and Premarking | Did the Engineer or the Engineer’s representative approve the layout and premarking lines before marking operations began? | 641.06 | 0 | 0 | 0 | 0 | 10/1/2020 | Traffic
| CA-Q-646 | 646E10901 | HANDICAP SYMBOL MARKING, AS PER PLAN | 16 | Layout and Premarking | Did the Contractor establish “T” marking of no-passing zones according to the plans or a no-passing zone log provided by the Engineer? | 641.06 | 0 | 0 | 0 | 0 | 10/1/2020 | Traffic
| CA-Q-646 | 646E10901 | HANDICAP SYMBOL MARKING, AS PER PLAN | 17 | Line Placement Tolerance | Are the pavement marking lines straight or smoothly curved, true to the alignment of the pavement, and do not deviate laterally from the proper location at a rate of more than 2 inches in 100 feet? | 641.07 | 0 | 0 | 0 | 0 | 10/1/2020 | Traffic
| CA-Q-646 | 646E10901 | HANDICAP SYMBOL MARKING, AS PER PLAN | 18 | Data Logger System (DLS) | Was all striping equipment for center line, lane line and edge line markings equipped with a computerized Data Logging System (DLS) conforming to 641.04? | 646.03 | 0 | 0 | 0 | 0 | 10/1/2020 | Traffic
| CA-Q-646 | 646E10901 | HANDICAP SYMBOL MARKING, AS PER PLAN | 19 | Data Logger System (DLS) | Do quantities used correlate to the DLS reports when received? | 646.05 | 0 | 0 | 0 | 0 | 10/1/2020 | Traffic
| CA-Q-646 | 646E10901 | HANDICAP SYMBOL MARKING, AS PER PLAN | 20 | Application - Item 646 Epoxy Pavement Marking | Was the surface clean and dry and the pavement and air temperature above 50 ºF when epoxy markings was applied? Document the ambient air temperature. | 646.05 | 0 | 0 | 0 | 0 | 10/1/2020 | Traffic
| CA-Q-646 | 646E10901 | HANDICAP SYMBOL MARKING, AS PER PLAN | 21 | Application - Item 646 Epoxy Pavement Marking | Was epoxy applied at the proper application rate as recorded on the DLS Report? | 646.05 | 0 | 0 | 0 | 0 | 10/1/2020 | Traffic
| CA-Q-646 | 646E10901 | HANDICAP SYMBOL MARKING, AS PER PLAN | 22 | Application - Item 646 Epoxy Pavement Marking | Were glass beads applied to the uncured epoxy so that the beads completely filled the epoxy film from the film-pavement interface to the top surface of the film to the extent that there were loose beads on the surface of the uncured line? | 646.05 | 0 | 0 | 0 | 0 | 10/1/2020 | Traffic
| CA-Q-646 | 646E10901 | HANDICAP SYMBOL MARKING, AS PER PLAN | 23 | Application - Item 646 Epoxy Pavement Marking | Did the Contractor apply beads at a proper application rate, as recorded on the DLS Report. | 646.05 | 0 | 0 | 0 | 0 | 10/1/2020 | Traffic
| CA-Q-646 | 646E20000 | RAILROAD SYMBOL MARKING | 1 | General | Did the Contractor obtain the Engineer’s approval for methods and equipment used for pavement preparation, marking, and marking removal? | 641.03 | 0 | 0 | 0 | 0 | 10/1/2020 | Traffic
| CA-Q-646 | 646E20000 | RAILROAD SYMBOL MARKING | 2 | General | Did the Contractor furnish to the Engineer current copies of the manufacturer’s instructions and recommendations for application of any marking material, including primer, activator, catalyst, and adhesive at least 3 days in advance of installation? | 641.03 | 0 | 0 | 0 | 0 | 10/1/2020 | Traffic
| CA-Q-646 | 646E20000 | RAILROAD SYMBOL MARKING | 3 | General | Are the pavement markings free of uneven edges, overspray, or other readily visible defects that detract from the appearance or function of the pavement markings. | 641.03 | 0 | 0 | 0 | 0 | 10/1/2020 | Traffic
| CA-Q-646 | 646E20000 | RAILROAD SYMBOL MARKING | 4 | General | Did the Contractor clean and prepare the pavement surface in the following sequence? ●Remove all debris, oil, and any other contaminants that may hinder the adhesion of the epoxy to the pavement. ●Use a power-broom to clean the pavement. ●Remove residue and debris with blasts of compressed air. ●Follow any additional manufacturer’s recommendations for surface preparation. | 646.04 | 0 | 0 | 0 | 0 | 10/1/2020 | Traffic
| CA-Q-646 | 646E20000 | RAILROAD SYMBOL MARKING | 5 | General | Was epoxy applied at at a proper aplication rate as recorded in the DLS Report? | 646.05 | 0 | 0 | 0 | 0 | 10/1/2020 | Traffic
| CA-Q-646 | 646E20000 | RAILROAD SYMBOL MARKING | 6 | General | Did the Contractor apply beads at at a proper application rate, as recorded in the DLS Report? | 646.05 | 0 | 0 | 0 | 0 | 10/1/2020 | Traffic
| CA-Q-646 | 646E20000 | RAILROAD SYMBOL MARKING | 7 | General - Pavement Marking 641 | Are glass beads kept dry during storage and before use? | 641.03 | 0 | 0 | 0 | 0 | 10/1/2020 | Traffic
| CA-Q-646 | 646E20000 | RAILROAD SYMBOL MARKING | 8 | Pavement Prepration Before Pavement Marking | Did the Contractor follow 646.04B and 646.04C for additional instructions for surface preparation? | 646.04 | 0 | 0 | 0 | 0 | 10/1/2020 | Traffic
| CA-Q-646 | 646E20000 | RAILROAD SYMBOL MARKING | 9 | Pavement Prepration Before Pavement Marking | Did the Contractor remove 95% of the existing pavement markings before placing new epoxy markings? | 646.04 | 0 | 0 | 0 | 0 | 10/1/2020 | Traffic
| CA-Q-646 | 646E20000 | RAILROAD SYMBOL MARKING | 10 | Layout and Premarking | Did the Engineer or the Engineer’s representative approve the layout and premarking lines before marking operations began? | 641.06 | 0 | 0 | 0 | 0 | 10/1/2020 | Traffic
| CA-Q-646 | 646E20000 | RAILROAD SYMBOL MARKING | 11 | Application - Item 646 Epoxy Pavement Marking | Was the surface clean and dry and the pavement and air temperature above 50 ºF when epoxy markings was applied? Document the ambient air temperature. | 646.05 | 0 | 0 | 0 | 0 | 10/1/2020 | Traffic
| CA-Q-646 | 646E20000 | RAILROAD SYMBOL MARKING | 12 | Application - Item 646 Epoxy Pavement Marking | Were glass beads applied to the uncured epoxy so that the beads completely filled the epoxy film from the film-pavement interface to the top surface of the film to the extent that there were loose beads on the surface of the uncured line? | 646.05 | 0 | 0 | 0 | 0 | 10/1/2020 | Traffic
| CA-Q-646 | 646E20001 | RAILROAD SYMBOL MARKING, AS PER PLAN | 1 | General | Did the Contractor obtain the Engineer’s approval for methods and equipment used for pavement preparation, marking, and marking removal? | 641.03 | 0 | 0 | 0 | 0 | 10/1/2020 | Traffic
| CA-Q-646 | 646E20001 | RAILROAD SYMBOL MARKING, AS PER PLAN | 2 | General | Did the Contractor furnish to the Engineer current copies of the manufacturer’s instructions and recommendations for application of any marking material, including primer, activator, catalyst, and adhesive at least 3 days in advance of installation? | 641.03 | 0 | 0 | 0 | 0 | 10/1/2020 | Traffic
| CA-Q-646 | 646E20001 | RAILROAD SYMBOL MARKING, AS PER PLAN | 3 | General | Are the pavement markings free of uneven edges, overspray, or other readily visible defects that detract from the appearance or function of the pavement markings. | 641.03 | 0 | 0 | 0 | 0 | 10/1/2020 | Traffic
| CA-Q-646 | 646E20001 | RAILROAD SYMBOL MARKING, AS PER PLAN | 4 | General | Did the Contractor clean and prepare the pavement surface in the following sequence? ●Remove all debris, oil, and any other contaminants that may hinder the adhesion of the epoxy to the pavement. ●Use a power-broom to clean the pavement. ●Remove residue and debris with blasts of compressed air. ●Follow any additional manufacturer’s recommendations for surface preparation. | 646.04 | 0 | 0 | 0 | 0 | 10/1/2020 | Traffic
| CA-Q-646 | 646E20001 | RAILROAD SYMBOL MARKING, AS PER PLAN | 5 | General | Was epoxy applied at at a proper aplication rate as recorded in the DLS Report? | 646.05 | 0 | 0 | 0 | 0 | 10/1/2020 | Traffic
| CA-Q-646 | 646E20001 | RAILROAD SYMBOL MARKING, AS PER PLAN | 6 | General | Did the Contractor apply beads at at a proper application rate, as recorded in the DLS Report? | 646.05 | 0 | 0 | 0 | 0 | 10/1/2020 | Traffic
| CA-Q-646 | 646E20001 | RAILROAD SYMBOL MARKING, AS PER PLAN | 7 | General - Pavement Marking 641 | Are glass beads kept dry during storage and before use? | 641.03 | 0 | 0 | 0 | 0 | 10/1/2020 | Traffic
| CA-Q-646 | 646E20001 | RAILROAD SYMBOL MARKING, AS PER PLAN | 8 | Pavement Prepration Before Pavement Marking | Did the Contractor follow 646.04B and 646.04C for additional instructions for surface preparation? | 646.04 | 0 | 0 | 0 | 0 | 10/1/2020 | Traffic
| CA-Q-646 | 646E20001 | RAILROAD SYMBOL MARKING, AS PER PLAN | 9 | Pavement Prepration Before Pavement Marking | Did the Contractor remove 95% of the existing pavement markings before placing new epoxy markings? | 646.04 | 0 | 0 | 0 | 0 | 10/1/2020 | Traffic
| CA-Q-646 | 646E20001 | RAILROAD SYMBOL MARKING, AS PER PLAN | 10 | Layout and Premarking | Did the Engineer or the Engineer’s representative approve the layout and premarking lines before marking operations began? | 641.06 | 0 | 0 | 0 | 0 | 10/1/2020 | Traffic
| CA-Q-646 | 646E20001 | RAILROAD SYMBOL MARKING, AS PER PLAN | 11 | Application - Item 646 Epoxy Pavement Marking | Was the surface clean and dry and the pavement and air temperature above 50 ºF when epoxy markings was applied? Document the ambient air temperature. | 646.05 | 0 | 0 | 0 | 0 | 10/1/2020 | Traffic
| CA-Q-646 | 646E20001 | RAILROAD SYMBOL MARKING, AS PER PLAN | 12 | Application - Item 646 Epoxy Pavement Marking | Were glass beads applied to the uncured epoxy so that the beads completely filled the epoxy film from the film-pavement interface to the top surface of the film to the extent that there were loose beads on the surface of the uncured line? | 646.05 | 0 | 0 | 0 | 0 | 10/1/2020 | Traffic
| CA-Q-646 | 646E20100 | SCHOOL SYMBOL MARKING, 72" | 1 | General | Did the Contractor obtain the Engineer’s approval for methods and equipment used for pavement preparation, marking, and marking removal? | 641.03 | 0 | 0 | 0 | 0 | 10/1/2020 | Traffic
| CA-Q-646 | 646E20100 | SCHOOL SYMBOL MARKING, 72" | 2 | General | Did the Contractor furnish to the Engineer current copies of the manufacturer’s instructions and recommendations for application of any marking material, including primer, activator, catalyst, and adhesive at least 3 days in advance of installation? | 641.03 | 0 | 0 | 0 | 0 | 10/1/2020 | Traffic
| CA-Q-646 | 646E20100 | SCHOOL SYMBOL MARKING, 72" | 3 | General | Are the pavement markings free of uneven edges, overspray, or other readily visible defects that detract from the appearance or function of the pavement markings. | 641.03 | 0 | 0 | 0 | 0 | 10/1/2020 | Traffic
| CA-Q-646 | 646E20100 | SCHOOL SYMBOL MARKING, 72" | 4 | General | Did the Contractor clean and prepare the pavement surface in the following sequence? ●Remove all debris, oil, and any other contaminants that may hinder the adhesion of the epoxy to the pavement. ●Use a power-broom to clean the pavement. ●Remove residue and debris with blasts of compressed air. ●Follow any additional manufacturer’s recommendations for surface preparation. | 646.04 | 0 | 0 | 0 | 0 | 10/1/2020 | Traffic
| CA-Q-646 | 646E20100 | SCHOOL SYMBOL MARKING, 72" | 5 | General | Was epoxy applied at at a proper aplication rate as recorded in the DLS Report? | 646.05 | 0 | 0 | 0 | 0 | 10/1/2020 | Traffic
| CA-Q-646 | 646E20100 | SCHOOL SYMBOL MARKING, 72" | 6 | General | Did the Contractor apply beads at at a proper application rate, as recorded in the DLS Report? | 646.05 | 0 | 0 | 0 | 0 | 10/1/2020 | Traffic
| CA-Q-646 | 646E20100 | SCHOOL SYMBOL MARKING, 72" | 7 | General - Pavement Marking 641 | Are glass beads kept dry during storage and before use? | 641.03 | 0 | 0 | 0 | 0 | 10/1/2020 | Traffic
| CA-Q-646 | 646E20100 | SCHOOL SYMBOL MARKING, 72" | 8 | Pavement Prepration Before Pavement Marking | Did the Contractor follow 646.04B and 646.04C for additional instructions for surface preparation? | 646.04 | 0 | 0 | 0 | 0 | 10/1/2020 | Traffic
| CA-Q-646 | 646E20100 | SCHOOL SYMBOL MARKING, 72" | 9 | Pavement Prepration Before Pavement Marking | Did the Contractor remove 95% of the existing pavement markings before placing new epoxy markings? | 646.04 | 0 | 0 | 0 | 0 | 10/1/2020 | Traffic
| CA-Q-646 | 646E20100 | SCHOOL SYMBOL MARKING, 72" | 10 | Layout and Premarking | Did the Engineer or the Engineer’s representative approve the layout and premarking lines before marking operations began? | 641.06 | 0 | 0 | 0 | 0 | 10/1/2020 | Traffic
| CA-Q-646 | 646E20100 | SCHOOL SYMBOL MARKING, 72" | 11 | Application - Item 646 Epoxy Pavement Marking | Was the surface clean and dry and the pavement and air temperature above 50 ºF when epoxy markings was applied? Document the ambient air temperature. | 646.05 | 0 | 0 | 0 | 0 | 10/1/2020 | Traffic
| CA-Q-646 | 646E20100 | SCHOOL SYMBOL MARKING, 72" | 12 | Application - Item 646 Epoxy Pavement Marking | Were glass beads applied to the uncured epoxy so that the beads completely filled the epoxy film from the film-pavement interface to the top surface of the film to the extent that there were loose beads on the surface of the uncured line? | 646.05 | 0 | 0 | 0 | 0 | 10/1/2020 | Traffic
| CA-Q-646 | 646E20101 | SCHOOL SYMBOL MARKING, 72", AS PER PLAN | 1 | General | Did the Contractor obtain the Engineer’s approval for methods and equipment used for pavement preparation, marking, and marking removal? | 641.03 | 0 | 0 | 0 | 0 | 10/1/2020 | Traffic
| CA-Q-646 | 646E20101 | SCHOOL SYMBOL MARKING, 72", AS PER PLAN | 2 | General | Did the Contractor furnish to the Engineer current copies of the manufacturer’s instructions and recommendations for application of any marking material, including primer, activator, catalyst, and adhesive at least 3 days in advance of installation? | 641.03 | 0 | 0 | 0 | 0 | 10/1/2020 | Traffic
| CA-Q-646 | 646E20101 | SCHOOL SYMBOL MARKING, 72", AS PER PLAN | 3 | General | Are the pavement markings free of uneven edges, overspray, or other readily visible defects that detract from the appearance or function of the pavement markings. | 641.03 | 0 | 0 | 0 | 0 | 10/1/2020 | Traffic
| CA-Q-646 | 646E20101 | SCHOOL SYMBOL MARKING, 72", AS PER PLAN | 4 | General | Did the Contractor clean and prepare the pavement surface in the following sequence? ●Remove all debris, oil, and any other contaminants that may hinder the adhesion of the epoxy to the pavement. ●Use a power-broom to clean the pavement. ●Remove residue and debris with blasts of compressed air. ●Follow any additional manufacturer’s recommendations for surface preparation. | 646.04 | 0 | 0 | 0 | 0 | 10/1/2020 | Traffic
| CA-Q-646 | 646E20101 | SCHOOL SYMBOL MARKING, 72", AS PER PLAN | 5 | General | Was epoxy applied at at a proper aplication rate as recorded in the DLS Report? | 646.05 | 0 | 0 | 0 | 0 | 10/1/2020 | Traffic
| CA-Q-646 | 646E20101 | SCHOOL SYMBOL MARKING, 72", AS PER PLAN | 6 | General | Did the Contractor apply beads at at a proper application rate, as recorded in the DLS Report? | 646.05 | 0 | 0 | 0 | 0 | 10/1/2020 | Traffic
| CA-Q-646 | 646E20101 | SCHOOL SYMBOL MARKING, 72", AS PER PLAN | 7 | General - Pavement Marking 641 | Are glass beads kept dry during storage and before use? | 641.03 | 0 | 0 | 0 | 0 | 10/1/2020 | Traffic
| CA-Q-646 | 646E20101 | SCHOOL SYMBOL MARKING, 72", AS PER PLAN | 8 | Pavement Prepration Before Pavement Marking | Did the Contractor follow 646.04B and 646.04C for additional instructions for surface preparation? | 646.04 | 0 | 0 | 0 | 0 | 10/1/2020 | Traffic
| CA-Q-646 | 646E20101 | SCHOOL SYMBOL MARKING, 72", AS PER PLAN | 9 | Pavement Prepration Before Pavement Marking | Did the Contractor remove 95% of the existing pavement markings before placing new epoxy markings? | 646.04 | 0 | 0 | 0 | 0 | 10/1/2020 | Traffic
| CA-Q-646 | 646E20101 | SCHOOL SYMBOL MARKING, 72", AS PER PLAN | 10 | Layout and Premarking | Did the Engineer or the Engineer’s representative approve the layout and premarking lines before marking operations began? | 641.06 | 0 | 0 | 0 | 0 | 10/1/2020 | Traffic
| CA-Q-646 | 646E20101 | SCHOOL SYMBOL MARKING, 72", AS PER PLAN | 11 | Application - Item 646 Epoxy Pavement Marking | Was the surface clean and dry and the pavement and air temperature above 50 ºF when epoxy markings was applied? Document the ambient air temperature. | 646.05 | 0 | 0 | 0 | 0 | 10/1/2020 | Traffic
| CA-Q-646 | 646E20101 | SCHOOL SYMBOL MARKING, 72", AS PER PLAN | 12 | Application - Item 646 Epoxy Pavement Marking | Were glass beads applied to the uncured epoxy so that the beads completely filled the epoxy film from the film-pavement interface to the top surface of the film to the extent that there were loose beads on the surface of the uncured line? | 646.05 | 0 | 0 | 0 | 0 | 10/1/2020 | Traffic
| CA-Q-646 | 646E20110 | SCHOOL SYMBOL MARKING, 96" | 1 | General | Did the Contractor obtain the Engineer’s approval for methods and equipment used for pavement preparation, marking, and marking removal? | 641.03 | 0 | 0 | 0 | 0 | 10/1/2020 | Traffic
| CA-Q-646 | 646E20110 | SCHOOL SYMBOL MARKING, 96" | 2 | General | Did the Contractor furnish to the Engineer current copies of the manufacturer’s instructions and recommendations for application of any marking material, including primer, activator, catalyst, and adhesive at least 3 days in advance of installation? | 641.03 | 0 | 0 | 0 | 0 | 10/1/2020 | Traffic
| CA-Q-646 | 646E20110 | SCHOOL SYMBOL MARKING, 96" | 3 | General | Are the pavement markings free of uneven edges, overspray, or other readily visible defects that detract from the appearance or function of the pavement markings. | 641.03 | 0 | 0 | 0 | 0 | 10/1/2020 | Traffic
| CA-Q-646 | 646E20110 | SCHOOL SYMBOL MARKING, 96" | 4 | General | Did the Contractor clean and prepare the pavement surface in the following sequence? ●Remove all debris, oil, and any other contaminants that may hinder the adhesion of the epoxy to the pavement. ●Use a power-broom to clean the pavement. ●Remove residue and debris with blasts of compressed air. ●Follow any additional manufacturer’s recommendations for surface preparation. | 646.04 | 0 | 0 | 0 | 0 | 10/1/2020 | Traffic
| CA-Q-646 | 646E20110 | SCHOOL SYMBOL MARKING, 96" | 5 | General | Was epoxy applied at at a proper aplication rate as recorded in the DLS Report? | 646.05 | 0 | 0 | 0 | 0 | 10/1/2020 | Traffic
| CA-Q-646 | 646E20110 | SCHOOL SYMBOL MARKING, 96" | 6 | General | Did the Contractor apply beads at at a proper application rate, as recorded in the DLS Report? | 646.05 | 0 | 0 | 0 | 0 | 10/1/2020 | Traffic
| CA-Q-646 | 646E20110 | SCHOOL SYMBOL MARKING, 96" | 7 | General - Pavement Marking 641 | Are glass beads kept dry during storage and before use? | 641.03 | 0 | 0 | 0 | 0 | 10/1/2020 | Traffic
| CA-Q-646 | 646E20110 | SCHOOL SYMBOL MARKING, 96" | 8 | Pavement Prepration Before Pavement Marking | Did the Contractor follow 646.04B and 646.04C for additional instructions for surface preparation? | 646.04 | 0 | 0 | 0 | 0 | 10/1/2020 | Traffic
| CA-Q-646 | 646E20110 | SCHOOL SYMBOL MARKING, 96" | 9 | Pavement Prepration Before Pavement Marking | Did the Contractor remove 95% of the existing pavement markings before placing new epoxy markings? | 646.04 | 0 | 0 | 0 | 0 | 10/1/2020 | Traffic
| CA-Q-646 | 646E20110 | SCHOOL SYMBOL MARKING, 96" | 10 | Layout and Premarking | Did the Engineer or the Engineer’s representative approve the layout and premarking lines before marking operations began? | 641.06 | 0 | 0 | 0 | 0 | 10/1/2020 | Traffic
| CA-Q-646 | 646E20110 | SCHOOL SYMBOL MARKING, 96" | 11 | Application - Item 646 Epoxy Pavement Marking | Was the surface clean and dry and the pavement and air temperature above 50 ºF when epoxy markings was applied? Document the ambient air temperature. | 646.05 | 0 | 0 | 0 | 0 | 10/1/2020 | Traffic
| CA-Q-646 | 646E20110 | SCHOOL SYMBOL MARKING, 96" | 12 | Application - Item 646 Epoxy Pavement Marking | Were glass beads applied to the uncured epoxy so that the beads completely filled the epoxy film from the film-pavement interface to the top surface of the film to the extent that there were loose beads on the surface of the uncured line? | 646.05 | 0 | 0 | 0 | 0 | 10/1/2020 | Traffic
| CA-Q-646 | 646E20111 | SCHOOL SYMBOL MARKING, 96", AS PER PLAN | 1 | General | Did the Contractor obtain the Engineer’s approval for methods and equipment used for pavement preparation, marking, and marking removal? | 641.03 | 0 | 0 | 0 | 0 | 10/1/2020 | Traffic
| CA-Q-646 | 646E20111 | SCHOOL SYMBOL MARKING, 96", AS PER PLAN | 2 | General | Did the Contractor furnish to the Engineer current copies of the manufacturer’s instructions and recommendations for application of any marking material, including primer, activator, catalyst, and adhesive at least 3 days in advance of installation? | 641.03 | 0 | 0 | 0 | 0 | 10/1/2020 | Traffic
| CA-Q-646 | 646E20111 | SCHOOL SYMBOL MARKING, 96", AS PER PLAN | 3 | General | Are the pavement markings free of uneven edges, overspray, or other readily visible defects that detract from the appearance or function of the pavement markings. | 641.03 | 0 | 0 | 0 | 0 | 10/1/2020 | Traffic
| CA-Q-646 | 646E20111 | SCHOOL SYMBOL MARKING, 96", AS PER PLAN | 4 | General | Did the Contractor clean and prepare the pavement surface in the following sequence? ●Remove all debris, oil, and any other contaminants that may hinder the adhesion of the epoxy to the pavement. ●Use a power-broom to clean the pavement. ●Remove residue and debris with blasts of compressed air. ●Follow any additional manufacturer’s recommendations for surface preparation. | 646.04 | 0 | 0 | 0 | 0 | 10/1/2020 | Traffic
| CA-Q-646 | 646E20111 | SCHOOL SYMBOL MARKING, 96", AS PER PLAN | 5 | General | Was epoxy applied at at a proper aplication rate as recorded in the DLS Report? | 646.05 | 0 | 0 | 0 | 0 | 10/1/2020 | Traffic
| CA-Q-646 | 646E20111 | SCHOOL SYMBOL MARKING, 96", AS PER PLAN | 6 | General | Did the Contractor apply beads at at a proper application rate, as recorded in the DLS Report? | 646.05 | 0 | 0 | 0 | 0 | 10/1/2020 | Traffic
| CA-Q-646 | 646E20111 | SCHOOL SYMBOL MARKING, 96", AS PER PLAN | 7 | General - Pavement Marking 641 | Are glass beads kept dry during storage and before use? | 641.03 | 0 | 0 | 0 | 0 | 10/1/2020 | Traffic
| CA-Q-646 | 646E20111 | SCHOOL SYMBOL MARKING, 96", AS PER PLAN | 8 | Pavement Prepration Before Pavement Marking | Did the Contractor follow 646.04B and 646.04C for additional instructions for surface preparation? | 646.04 | 0 | 0 | 0 | 0 | 10/1/2020 | Traffic
| CA-Q-646 | 646E20111 | SCHOOL SYMBOL MARKING, 96", AS PER PLAN | 9 | Pavement Prepration Before Pavement Marking | Did the Contractor remove 95% of the existing pavement markings before placing new epoxy markings? | 646.04 | 0 | 0 | 0 | 0 | 10/1/2020 | Traffic
| CA-Q-646 | 646E20111 | SCHOOL SYMBOL MARKING, 96", AS PER PLAN | 10 | Layout and Premarking | Did the Engineer or the Engineer’s representative approve the layout and premarking lines before marking operations began? | 641.06 | 0 | 0 | 0 | 0 | 10/1/2020 | Traffic
| CA-Q-646 | 646E20111 | SCHOOL SYMBOL MARKING, 96", AS PER PLAN | 11 | Application - Item 646 Epoxy Pavement Marking | Was the surface clean and dry and the pavement and air temperature above 50 ºF when epoxy markings was applied? Document the ambient air temperature. | 646.05 | 0 | 0 | 0 | 0 | 10/1/2020 | Traffic
| CA-Q-646 | 646E20111 | SCHOOL SYMBOL MARKING, 96", AS PER PLAN | 12 | Application - Item 646 Epoxy Pavement Marking | Were glass beads applied to the uncured epoxy so that the beads completely filled the epoxy film from the film-pavement interface to the top surface of the film to the extent that there were loose beads on the surface of the uncured line? | 646.05 | 0 | 0 | 0 | 0 | 10/1/2020 | Traffic
| CA-Q-646 | 646E20120 | SCHOOL SYMBOL MARKING, 120" | 1 | General | Did the Contractor obtain the Engineer’s approval for methods and equipment used for pavement preparation, marking, and marking removal? | 641.03 | 0 | 0 | 0 | 0 | 10/1/2020 | Traffic
| CA-Q-646 | 646E20120 | SCHOOL SYMBOL MARKING, 120" | 2 | General | Did the Contractor furnish to the Engineer current copies of the manufacturer’s instructions and recommendations for application of any marking material, including primer, activator, catalyst, and adhesive at least 3 days in advance of installation? | 641.03 | 0 | 0 | 0 | 0 | 10/1/2020 | Traffic
| CA-Q-646 | 646E20120 | SCHOOL SYMBOL MARKING, 120" | 3 | General | Are the pavement markings free of uneven edges, overspray, or other readily visible defects that detract from the appearance or function of the pavement markings. | 641.03 | 0 | 0 | 0 | 0 | 10/1/2020 | Traffic
| CA-Q-646 | 646E20120 | SCHOOL SYMBOL MARKING, 120" | 4 | General | Did the Contractor clean and prepare the pavement surface in the following sequence? ●Remove all debris, oil, and any other contaminants that may hinder the adhesion of the epoxy to the pavement. ●Use a power-broom to clean the pavement. ●Remove residue and debris with blasts of compressed air. ●Follow any additional manufacturer’s recommendations for surface preparation. | 646.04 | 0 | 0 | 0 | 0 | 10/1/2020 | Traffic
| CA-Q-646 | 646E20120 | SCHOOL SYMBOL MARKING, 120" | 5 | General | Was epoxy applied at at a proper aplication rate as recorded in the DLS Report? | 646.05 | 0 | 0 | 0 | 0 | 10/1/2020 | Traffic
| CA-Q-646 | 646E20120 | SCHOOL SYMBOL MARKING, 120" | 6 | General | Did the Contractor apply beads at at a proper application rate, as recorded in the DLS Report? | 646.05 | 0 | 0 | 0 | 0 | 10/1/2020 | Traffic
| CA-Q-646 | 646E20120 | SCHOOL SYMBOL MARKING, 120" | 7 | General - Pavement Marking 641 | Are glass beads kept dry during storage and before use? | 641.03 | 0 | 0 | 0 | 0 | 10/1/2020 | Traffic
| CA-Q-646 | 646E20120 | SCHOOL SYMBOL MARKING, 120" | 8 | Pavement Prepration Before Pavement Marking | Did the Contractor follow 646.04B and 646.04C for additional instructions for surface preparation? | 646.04 | 0 | 0 | 0 | 0 | 10/1/2020 | Traffic
| CA-Q-646 | 646E20120 | SCHOOL SYMBOL MARKING, 120" | 9 | Pavement Prepration Before Pavement Marking | Did the Contractor remove 95% of the existing pavement markings before placing new epoxy markings? | 646.04 | 0 | 0 | 0 | 0 | 10/1/2020 | Traffic
| CA-Q-646 | 646E20120 | SCHOOL SYMBOL MARKING, 120" | 10 | Layout and Premarking | Did the Engineer or the Engineer’s representative approve the layout and premarking lines before marking operations began? | 641.06 | 0 | 0 | 0 | 0 | 10/1/2020 | Traffic
| CA-Q-646 | 646E20120 | SCHOOL SYMBOL MARKING, 120" | 11 | Application - Item 646 Epoxy Pavement Marking | Was the surface clean and dry and the pavement and air temperature above 50 ºF when epoxy markings was applied? Document the ambient air temperature. | 646.05 | 0 | 0 | 0 | 0 | 10/1/2020 | Traffic
| CA-Q-646 | 646E20120 | SCHOOL SYMBOL MARKING, 120" | 12 | Application - Item 646 Epoxy Pavement Marking | Were glass beads applied to the uncured epoxy so that the beads completely filled the epoxy film from the film-pavement interface to the top surface of the film to the extent that there were loose beads on the surface of the uncured line? | 646.05 | 0 | 0 | 0 | 0 | 10/1/2020 | Traffic
| CA-Q-646 | 646E20121 | SCHOOL SYMBOL MARKING, 120", AS PER PLAN | 1 | General | Did the Contractor obtain the Engineer’s approval for methods and equipment used for pavement preparation, marking, and marking removal? | 641.03 | 0 | 0 | 0 | 0 | 10/1/2020 | Traffic
| CA-Q-646 | 646E20121 | SCHOOL SYMBOL MARKING, 120", AS PER PLAN | 2 | General | Did the Contractor furnish to the Engineer current copies of the manufacturer’s instructions and recommendations for application of any marking material, including primer, activator, catalyst, and adhesive at least 3 days in advance of installation? | 641.03 | 0 | 0 | 0 | 0 | 10/1/2020 | Traffic
| CA-Q-646 | 646E20121 | SCHOOL SYMBOL MARKING, 120", AS PER PLAN | 3 | General | Are the pavement markings free of uneven edges, overspray, or other readily visible defects that detract from the appearance or function of the pavement markings. | 641.03 | 0 | 0 | 0 | 0 | 10/1/2020 | Traffic
| CA-Q-646 | 646E20121 | SCHOOL SYMBOL MARKING, 120", AS PER PLAN | 4 | General | Did the Contractor clean and prepare the pavement surface in the following sequence? ●Remove all debris, oil, and any other contaminants that may hinder the adhesion of the epoxy to the pavement. ●Use a power-broom to clean the pavement. ●Remove residue and debris with blasts of compressed air. ●Follow any additional manufacturer’s recommendations for surface preparation. | 646.04 | 0 | 0 | 0 | 0 | 10/1/2020 | Traffic
| CA-Q-646 | 646E20121 | SCHOOL SYMBOL MARKING, 120", AS PER PLAN | 5 | General | Was epoxy applied at at a proper aplication rate as recorded in the DLS Report? | 646.05 | 0 | 0 | 0 | 0 | 10/1/2020 | Traffic
| CA-Q-646 | 646E20121 | SCHOOL SYMBOL MARKING, 120", AS PER PLAN | 6 | General | Did the Contractor apply beads at at a proper application rate, as recorded in the DLS Report? | 646.05 | 0 | 0 | 0 | 0 | 10/1/2020 | Traffic
| CA-Q-646 | 646E20121 | SCHOOL SYMBOL MARKING, 120", AS PER PLAN | 7 | General - Pavement Marking 641 | Are glass beads kept dry during storage and before use? | 641.03 | 0 | 0 | 0 | 0 | 10/1/2020 | Traffic
| CA-Q-646 | 646E20121 | SCHOOL SYMBOL MARKING, 120", AS PER PLAN | 8 | Pavement Prepration Before Pavement Marking | Did the Contractor follow 646.04B and 646.04C for additional instructions for surface preparation? | 646.04 | 0 | 0 | 0 | 0 | 10/1/2020 | Traffic
| CA-Q-646 | 646E20121 | SCHOOL SYMBOL MARKING, 120", AS PER PLAN | 9 | Pavement Prepration Before Pavement Marking | Did the Contractor remove 95% of the existing pavement markings before placing new epoxy markings? | 646.04 | 0 | 0 | 0 | 0 | 10/1/2020 | Traffic
| CA-Q-646 | 646E20121 | SCHOOL SYMBOL MARKING, 120", AS PER PLAN | 10 | Layout and Premarking | Did the Engineer or the Engineer’s representative approve the layout and premarking lines before marking operations began? | 641.06 | 0 | 0 | 0 | 0 | 10/1/2020 | Traffic
| CA-Q-646 | 646E20121 | SCHOOL SYMBOL MARKING, 120", AS PER PLAN | 11 | Application - Item 646 Epoxy Pavement Marking | Was the surface clean and dry and the pavement and air temperature above 50 ºF when epoxy markings was applied? Document the ambient air temperature. | 646.05 | 0 | 0 | 0 | 0 | 10/1/2020 | Traffic
| CA-Q-646 | 646E20121 | SCHOOL SYMBOL MARKING, 120", AS PER PLAN | 12 | Application - Item 646 Epoxy Pavement Marking | Were glass beads applied to the uncured epoxy so that the beads completely filled the epoxy film from the film-pavement interface to the top surface of the film to the extent that there were loose beads on the surface of the uncured line? | 646.05 | 0 | 0 | 0 | 0 | 10/1/2020 | Traffic
| CA-Q-646 | 646E20200 | PARKING LOT STALL MARKING | 1 | General | Did the Contractor obtain the Engineer’s approval for methods and equipment used for pavement preparation, marking, and marking removal? | 641.03 | 0 | 0 | 0 | 0 | 10/1/2020 | Traffic
| CA-Q-646 | 646E20200 | PARKING LOT STALL MARKING | 2 | General | Did the Contractor furnish to the Engineer current copies of the manufacturer’s instructions and recommendations for application of any marking material, including primer, activator, catalyst, and adhesive at least 3 days in advance of installation? | 641.03 | 0 | 0 | 0 | 0 | 10/1/2020 | Traffic
| CA-Q-646 | 646E20200 | PARKING LOT STALL MARKING | 3 | General | Are the pavement markings free of uneven edges, overspray, or other readily visible defects that detract from the appearance or function of the pavement markings. | 641.03 | 0 | 0 | 0 | 0 | 10/1/2020 | Traffic
| CA-Q-646 | 646E20200 | PARKING LOT STALL MARKING | 4 | General | Did the Contractor clean and prepare the pavement surface in the following sequence? ●Remove all debris, oil, and any other contaminants that may hinder the adhesion of the epoxy to the pavement. ●Use a power-broom to clean the pavement. ●Remove residue and debris with blasts of compressed air. ●Follow any additional manufacturer’s recommendations for surface preparation. | 646.04 | 0 | 0 | 0 | 0 | 10/1/2020 | Traffic
| CA-Q-646 | 646E20200 | PARKING LOT STALL MARKING | 5 | General | Was epoxy applied at at a proper aplication rate as recorded in the DLS Report? | 646.05 | 0 | 0 | 0 | 0 | 10/1/2020 | Traffic
| CA-Q-646 | 646E20200 | PARKING LOT STALL MARKING | 6 | General | Did the Contractor apply beads at at a proper application rate, as recorded in the DLS Report? | 646.05 | 0 | 0 | 0 | 0 | 10/1/2020 | Traffic
| CA-Q-646 | 646E20200 | PARKING LOT STALL MARKING | 7 | General - Pavement Marking 641 | Are glass beads kept dry during storage and before use? | 641.03 | 0 | 0 | 0 | 0 | 10/1/2020 | Traffic
| CA-Q-646 | 646E20200 | PARKING LOT STALL MARKING | 8 | Pavement Prepration Before Pavement Marking | Did the Contractor follow 646.04B and 646.04C for additional instructions for surface preparation? | 646.04 | 0 | 0 | 0 | 0 | 10/1/2020 | Traffic
| CA-Q-646 | 646E20200 | PARKING LOT STALL MARKING | 9 | Pavement Prepration Before Pavement Marking | Did the Contractor remove 95% of the existing pavement markings before placing new epoxy markings? | 646.04 | 0 | 0 | 0 | 0 | 10/1/2020 | Traffic
| CA-Q-646 | 646E20200 | PARKING LOT STALL MARKING | 10 | Layout and Premarking | Did the Engineer or the Engineer’s representative approve the layout and premarking lines before marking operations began? | 641.06 | 0 | 0 | 0 | 0 | 10/1/2020 | Traffic
| CA-Q-646 | 646E20200 | PARKING LOT STALL MARKING | 11 | Application - Item 646 Epoxy Pavement Marking | Was the surface clean and dry and the pavement and air temperature above 50 ºF when epoxy markings was applied? Document the ambient air temperature. | 646.05 | 0 | 0 | 0 | 0 | 10/1/2020 | Traffic
| CA-Q-646 | 646E20200 | PARKING LOT STALL MARKING | 12 | Application - Item 646 Epoxy Pavement Marking | Were glass beads applied to the uncured epoxy so that the beads completely filled the epoxy film from the film-pavement interface to the top surface of the film to the extent that there were loose beads on the surface of the uncured line? | 646.05 | 0 | 0 | 0 | 0 | 10/1/2020 | Traffic
| CA-Q-646 | 646E20201 | PARKING LOT STALL MARKING, AS PER PLAN | 1 | General | Did the Contractor obtain the Engineer’s approval for methods and equipment used for pavement preparation, marking, and marking removal? | 641.03 | 0 | 0 | 0 | 0 | 10/1/2020 | Traffic
| CA-Q-646 | 646E20201 | PARKING LOT STALL MARKING, AS PER PLAN | 2 | General | Did the Contractor furnish to the Engineer current copies of the manufacturer’s instructions and recommendations for application of any marking material, including primer, activator, catalyst, and adhesive at least 3 days in advance of installation? | 641.03 | 0 | 0 | 0 | 0 | 10/1/2020 | Traffic
| CA-Q-646 | 646E20201 | PARKING LOT STALL MARKING, AS PER PLAN | 3 | General | Are the pavement markings free of uneven edges, overspray, or other readily visible defects that detract from the appearance or function of the pavement markings. | 641.03 | 0 | 0 | 0 | 0 | 10/1/2020 | Traffic
| CA-Q-646 | 646E20201 | PARKING LOT STALL MARKING, AS PER PLAN | 4 | General | Did the Contractor clean and prepare the pavement surface in the following sequence? ●Remove all debris, oil, and any other contaminants that may hinder the adhesion of the epoxy to the pavement. ●Use a power-broom to clean the pavement. ●Remove residue and debris with blasts of compressed air. ●Follow any additional manufacturer’s recommendations for surface preparation. | 646.04 | 0 | 0 | 0 | 0 | 10/1/2020 | Traffic
| CA-Q-646 | 646E20201 | PARKING LOT STALL MARKING, AS PER PLAN | 5 | General | Was epoxy applied at at a proper aplication rate as recorded in the DLS Report? | 646.05 | 0 | 0 | 0 | 0 | 10/1/2020 | Traffic
| CA-Q-646 | 646E20201 | PARKING LOT STALL MARKING, AS PER PLAN | 6 | General | Did the Contractor apply beads at at a proper application rate, as recorded in the DLS Report? | 646.05 | 0 | 0 | 0 | 0 | 10/1/2020 | Traffic
| CA-Q-646 | 646E20201 | PARKING LOT STALL MARKING, AS PER PLAN | 7 | General - Pavement Marking 641 | Are glass beads kept dry during storage and before use? | 641.03 | 0 | 0 | 0 | 0 | 10/1/2020 | Traffic
| CA-Q-646 | 646E20201 | PARKING LOT STALL MARKING, AS PER PLAN | 8 | Pavement Prepration Before Pavement Marking | Did the Contractor follow 646.04B and 646.04C for additional instructions for surface preparation? | 646.04 | 0 | 0 | 0 | 0 | 10/1/2020 | Traffic
| CA-Q-646 | 646E20201 | PARKING LOT STALL MARKING, AS PER PLAN | 9 | Pavement Prepration Before Pavement Marking | Did the Contractor remove 95% of the existing pavement markings before placing new epoxy markings? | 646.04 | 0 | 0 | 0 | 0 | 10/1/2020 | Traffic
| CA-Q-646 | 646E20201 | PARKING LOT STALL MARKING, AS PER PLAN | 10 | Layout and Premarking | Did the Engineer or the Engineer’s representative approve the layout and premarking lines before marking operations began? | 641.06 | 0 | 0 | 0 | 0 | 10/1/2020 | Traffic
| CA-Q-646 | 646E20201 | PARKING LOT STALL MARKING, AS PER PLAN | 11 | Application - Item 646 Epoxy Pavement Marking | Was the surface clean and dry and the pavement and air temperature above 50 ºF when epoxy markings was applied? Document the ambient air temperature. | 646.05 | 0 | 0 | 0 | 0 | 10/1/2020 | Traffic
| CA-Q-646 | 646E20201 | PARKING LOT STALL MARKING, AS PER PLAN | 12 | Application - Item 646 Epoxy Pavement Marking | Were glass beads applied to the uncured epoxy so that the beads completely filled the epoxy film from the film-pavement interface to the top surface of the film to the extent that there were loose beads on the surface of the uncured line? | 646.05 | 0 | 0 | 0 | 0 | 10/1/2020 | Traffic
| CA-Q-646 | 646E20300 | LANE ARROW | 1 | General | Did the Contractor obtain the Engineer’s approval for methods and equipment used for pavement preparation, marking, and marking removal? | 641.03 | 0 | 0 | 0 | 0 | 10/1/2020 | Traffic
| CA-Q-646 | 646E20300 | LANE ARROW | 2 | General | Did the Contractor furnish to the Engineer current copies of the manufacturer’s instructions and recommendations for application of any marking material, including primer, activator, catalyst, and adhesive at least 3 days in advance of installation? | 641.03 | 0 | 0 | 0 | 0 | 10/1/2020 | Traffic
| CA-Q-646 | 646E20300 | LANE ARROW | 3 | General | Are the pavement markings free of uneven edges, overspray, or other readily visible defects that detract from the appearance or function of the pavement markings. | 641.03 | 0 | 0 | 0 | 0 | 10/1/2020 | Traffic
| CA-Q-646 | 646E20300 | LANE ARROW | 4 | General | Did the Contractor clean and prepare the pavement surface in the following sequence? ●Remove all debris, oil, and any other contaminants that may hinder the adhesion of the epoxy to the pavement. ●Use a power-broom to clean the pavement. ●Remove residue and debris with blasts of compressed air. ●Follow any additional manufacturer’s recommendations for surface preparation. | 646.04 | 0 | 0 | 0 | 0 | 10/1/2020 | Traffic
| CA-Q-646 | 646E20300 | LANE ARROW | 5 | General | Was epoxy applied at at a proper aplication rate as recorded in the DLS Report? | 646.05 | 0 | 0 | 0 | 0 | 10/1/2020 | Traffic
| CA-Q-646 | 646E20300 | LANE ARROW | 6 | General | Did the Contractor apply beads at at a proper application rate, as recorded in the DLS Report? | 646.05 | 0 | 0 | 0 | 0 | 10/1/2020 | Traffic
| CA-Q-646 | 646E20300 | LANE ARROW | 7 | General - Pavement Marking 641 | Are glass beads kept dry during storage and before use? | 641.03 | 0 | 0 | 0 | 0 | 10/1/2020 | Traffic
| CA-Q-646 | 646E20300 | LANE ARROW | 8 | Pavement Prepration Before Pavement Marking | Did the Contractor follow 646.04B and 646.04C for additional instructions for surface preparation? | 646.04 | 0 | 0 | 0 | 0 | 10/1/2020 | Traffic
| CA-Q-646 | 646E20300 | LANE ARROW | 9 | Pavement Prepration Before Pavement Marking | Did the Contractor remove 95% of the existing pavement markings before placing new epoxy markings? | 646.04 | 0 | 0 | 0 | 0 | 10/1/2020 | Traffic
| CA-Q-646 | 646E20300 | LANE ARROW | 10 | Layout and Premarking | Did the Engineer or the Engineer’s representative approve the layout and premarking lines before marking operations began? | 641.06 | 0 | 0 | 0 | 0 | 10/1/2020 | Traffic
| CA-Q-646 | 646E20300 | LANE ARROW | 11 | Application - Item 646 Epoxy Pavement Marking | Was the surface clean and dry and the pavement and air temperature above 50 ºF when epoxy markings was applied? Document the ambient air temperature. | 646.05 | 0 | 0 | 0 | 0 | 10/1/2020 | Traffic
| CA-Q-646 | 646E20300 | LANE ARROW | 12 | Application - Item 646 Epoxy Pavement Marking | Were glass beads applied to the uncured epoxy so that the beads completely filled the epoxy film from the film-pavement interface to the top surface of the film to the extent that there were loose beads on the surface of the uncured line? | 646.05 | 0 | 0 | 0 | 0 | 10/1/2020 | Traffic
| CA-Q-646 | 646E20301 | LANE ARROW, AS PER PLAN | 1 | General | Did the Contractor obtain the Engineer’s approval for methods and equipment used for pavement preparation, marking, and marking removal? | 641.03 | 0 | 0 | 0 | 0 | 10/1/2020 | Traffic
| CA-Q-646 | 646E20301 | LANE ARROW, AS PER PLAN | 2 | General | Did the Contractor furnish to the Engineer current copies of the manufacturer’s instructions and recommendations for application of any marking material, including primer, activator, catalyst, and adhesive at least 3 days in advance of installation? | 641.03 | 0 | 0 | 0 | 0 | 10/1/2020 | Traffic
| CA-Q-646 | 646E20301 | LANE ARROW, AS PER PLAN | 3 | General | Are the pavement markings free of uneven edges, overspray, or other readily visible defects that detract from the appearance or function of the pavement markings. | 641.03 | 0 | 0 | 0 | 0 | 10/1/2020 | Traffic
| CA-Q-646 | 646E20301 | LANE ARROW, AS PER PLAN | 4 | General | Did the Contractor clean and prepare the pavement surface in the following sequence? ●Remove all debris, oil, and any other contaminants that may hinder the adhesion of the epoxy to the pavement. ●Use a power-broom to clean the pavement. ●Remove residue and debris with blasts of compressed air. ●Follow any additional manufacturer’s recommendations for surface preparation. | 646.04 | 0 | 0 | 0 | 0 | 10/1/2020 | Traffic
| CA-Q-646 | 646E20301 | LANE ARROW, AS PER PLAN | 5 | General | Was epoxy applied at at a proper aplication rate as recorded in the DLS Report? | 646.05 | 0 | 0 | 0 | 0 | 10/1/2020 | Traffic
| CA-Q-646 | 646E20301 | LANE ARROW, AS PER PLAN | 6 | General | Did the Contractor apply beads at at a proper application rate, as recorded in the DLS Report? | 646.05 | 0 | 0 | 0 | 0 | 10/1/2020 | Traffic
| CA-Q-646 | 646E20301 | LANE ARROW, AS PER PLAN | 7 | General - Pavement Marking 641 | Are glass beads kept dry during storage and before use? | 641.03 | 0 | 0 | 0 | 0 | 10/1/2020 | Traffic
| CA-Q-646 | 646E20301 | LANE ARROW, AS PER PLAN | 8 | Pavement Prepration Before Pavement Marking | Did the Contractor follow 646.04B and 646.04C for additional instructions for surface preparation? | 646.04 | 0 | 0 | 0 | 0 | 10/1/2020 | Traffic
| CA-Q-646 | 646E20301 | LANE ARROW, AS PER PLAN | 9 | Pavement Prepration Before Pavement Marking | Did the Contractor remove 95% of the existing pavement markings before placing new epoxy markings? | 646.04 | 0 | 0 | 0 | 0 | 10/1/2020 | Traffic
| CA-Q-646 | 646E20301 | LANE ARROW, AS PER PLAN | 10 | Layout and Premarking | Did the Engineer or the Engineer’s representative approve the layout and premarking lines before marking operations began? | 641.06 | 0 | 0 | 0 | 0 | 10/1/2020 | Traffic
| CA-Q-646 | 646E20301 | LANE ARROW, AS PER PLAN | 11 | Application - Item 646 Epoxy Pavement Marking | Was the surface clean and dry and the pavement and air temperature above 50 ºF when epoxy markings was applied? Document the ambient air temperature. | 646.05 | 0 | 0 | 0 | 0 | 10/1/2020 | Traffic
| CA-Q-646 | 646E20301 | LANE ARROW, AS PER PLAN | 12 | Application - Item 646 Epoxy Pavement Marking | Were glass beads applied to the uncured epoxy so that the beads completely filled the epoxy film from the film-pavement interface to the top surface of the film to the extent that there were loose beads on the surface of the uncured line? | 646.05 | 0 | 0 | 0 | 0 | 10/1/2020 | Traffic
| CA-Q-646 | 646E20320 | WRONG WAY ARROW | 1 | General | Did the Contractor obtain the Engineer’s approval for methods and equipment used for pavement preparation, marking, and marking removal? | 641.03 | 0 | 0 | 0 | 0 | 10/1/2020 | Traffic
| CA-Q-646 | 646E20320 | WRONG WAY ARROW | 2 | General | Did the Contractor furnish to the Engineer current copies of the manufacturer’s instructions and recommendations for application of any marking material, including primer, activator, catalyst, and adhesive at least 3 days in advance of installation? | 641.03 | 0 | 0 | 0 | 0 | 10/1/2020 | Traffic
| CA-Q-646 | 646E20320 | WRONG WAY ARROW | 3 | General | Are the pavement markings free of uneven edges, overspray, or other readily visible defects that detract from the appearance or function of the pavement markings. | 641.03 | 0 | 0 | 0 | 0 | 10/1/2020 | Traffic
| CA-Q-646 | 646E20320 | WRONG WAY ARROW | 4 | General | Did the Contractor clean and prepare the pavement surface in the following sequence? ●Remove all debris, oil, and any other contaminants that may hinder the adhesion of the epoxy to the pavement. ●Use a power-broom to clean the pavement. ●Remove residue and debris with blasts of compressed air. ●Follow any additional manufacturer’s recommendations for surface preparation. | 646.04 | 0 | 0 | 0 | 0 | 10/1/2020 | Traffic
| CA-Q-646 | 646E20320 | WRONG WAY ARROW | 5 | General | Was epoxy applied at at a proper aplication rate as recorded in the DLS Report? | 646.05 | 0 | 0 | 0 | 0 | 10/1/2020 | Traffic
| CA-Q-646 | 646E20320 | WRONG WAY ARROW | 6 | General | Did the Contractor apply beads at at a proper application rate, as recorded in the DLS Report? | 646.05 | 0 | 0 | 0 | 0 | 10/1/2020 | Traffic
| CA-Q-646 | 646E20320 | WRONG WAY ARROW | 7 | General - Pavement Marking 641 | Are glass beads kept dry during storage and before use? | 641.03 | 0 | 0 | 0 | 0 | 10/1/2020 | Traffic
| CA-Q-646 | 646E20320 | WRONG WAY ARROW | 8 | Pavement Prepration Before Pavement Marking | Did the Contractor follow 646.04B and 646.04C for additional instructions for surface preparation? | 646.04 | 0 | 0 | 0 | 0 | 10/1/2020 | Traffic
| CA-Q-646 | 646E20320 | WRONG WAY ARROW | 9 | Pavement Prepration Before Pavement Marking | Did the Contractor remove 95% of the existing pavement markings before placing new epoxy markings? | 646.04 | 0 | 0 | 0 | 0 | 10/1/2020 | Traffic
| CA-Q-646 | 646E20320 | WRONG WAY ARROW | 10 | Layout and Premarking | Did the Engineer or the Engineer’s representative approve the layout and premarking lines before marking operations began? | 641.06 | 0 | 0 | 0 | 0 | 10/1/2020 | Traffic
| CA-Q-646 | 646E20320 | WRONG WAY ARROW | 11 | Application - Item 646 Epoxy Pavement Marking | Was the surface clean and dry and the pavement and air temperature above 50 ºF when epoxy markings was applied? Document the ambient air temperature. | 646.05 | 0 | 0 | 0 | 0 | 10/1/2020 | Traffic
| CA-Q-646 | 646E20320 | WRONG WAY ARROW | 12 | Application - Item 646 Epoxy Pavement Marking | Were glass beads applied to the uncured epoxy so that the beads completely filled the epoxy film from the film-pavement interface to the top surface of the film to the extent that there were loose beads on the surface of the uncured line? | 646.05 | 0 | 0 | 0 | 0 | 10/1/2020 | Traffic
| CA-Q-646 | 646E20350 | LANE REDUCTION ARROW | 1 | General | Did the Contractor obtain the Engineer’s approval for methods and equipment used for pavement preparation, marking, and marking removal? | 641.03 | 0 | 0 | 0 | 0 | 10/1/2020 | Traffic
| CA-Q-646 | 646E20350 | LANE REDUCTION ARROW | 2 | General | Did the Contractor furnish to the Engineer current copies of the manufacturer’s instructions and recommendations for application of any marking material, including primer, activator, catalyst, and adhesive at least 3 days in advance of installation? | 641.03 | 0 | 0 | 0 | 0 | 10/1/2020 | Traffic
| CA-Q-646 | 646E20350 | LANE REDUCTION ARROW | 3 | General | Are the pavement markings free of uneven edges, overspray, or other readily visible defects that detract from the appearance or function of the pavement markings. | 641.03 | 0 | 0 | 0 | 0 | 10/1/2020 | Traffic
| CA-Q-646 | 646E20350 | LANE REDUCTION ARROW | 4 | General | Did the Contractor clean and prepare the pavement surface in the following sequence? ●Remove all debris, oil, and any other contaminants that may hinder the adhesion of the epoxy to the pavement. ●Use a power-broom to clean the pavement. ●Remove residue and debris with blasts of compressed air. ●Follow any additional manufacturer’s recommendations for surface preparation. | 646.04 | 0 | 0 | 0 | 0 | 10/1/2020 | Traffic
| CA-Q-646 | 646E20350 | LANE REDUCTION ARROW | 5 | General | Was epoxy applied at at a proper aplication rate as recorded in the DLS Report? | 646.05 | 0 | 0 | 0 | 0 | 10/1/2020 | Traffic
| CA-Q-646 | 646E20350 | LANE REDUCTION ARROW | 6 | General | Did the Contractor apply beads at at a proper application rate, as recorded in the DLS Report? | 646.05 | 0 | 0 | 0 | 0 | 10/1/2020 | Traffic
| CA-Q-646 | 646E20350 | LANE REDUCTION ARROW | 7 | General - Pavement Marking 641 | Are glass beads kept dry during storage and before use? | 641.03 | 0 | 0 | 0 | 0 | 10/1/2020 | Traffic
| CA-Q-646 | 646E20350 | LANE REDUCTION ARROW | 8 | Pavement Prepration Before Pavement Marking | Did the Contractor follow 646.04B and 646.04C for additional instructions for surface preparation? | 646.04 | 0 | 0 | 0 | 0 | 10/1/2020 | Traffic
| CA-Q-646 | 646E20350 | LANE REDUCTION ARROW | 9 | Pavement Prepration Before Pavement Marking | Did the Contractor remove 95% of the existing pavement markings before placing new epoxy markings? | 646.04 | 0 | 0 | 0 | 0 | 10/1/2020 | Traffic
| CA-Q-646 | 646E20350 | LANE REDUCTION ARROW | 10 | Layout and Premarking | Did the Engineer or the Engineer’s representative approve the layout and premarking lines before marking operations began? | 641.06 | 0 | 0 | 0 | 0 | 10/1/2020 | Traffic
| CA-Q-646 | 646E20350 | LANE REDUCTION ARROW | 11 | Application - Item 646 Epoxy Pavement Marking | Was the surface clean and dry and the pavement and air temperature above 50 ºF when epoxy markings was applied? Document the ambient air temperature. | 646.05 | 0 | 0 | 0 | 0 | 10/1/2020 | Traffic
| CA-Q-646 | 646E20350 | LANE REDUCTION ARROW | 12 | Application - Item 646 Epoxy Pavement Marking | Were glass beads applied to the uncured epoxy so that the beads completely filled the epoxy film from the film-pavement interface to the top surface of the film to the extent that there were loose beads on the surface of the uncured line? | 646.05 | 0 | 0 | 0 | 0 | 10/1/2020 | Traffic
| CA-Q-646 | 646E20400 | WORD ON PAVEMENT, 72" | 1 | General | Did the Contractor obtain the Engineer’s approval for methods and equipment used for pavement preparation, marking, and marking removal? | 641.03 | 0 | 0 | 0 | 0 | 10/1/2020 | Traffic
| CA-Q-646 | 646E20400 | WORD ON PAVEMENT, 72" | 2 | General | Did the Contractor furnish to the Engineer current copies of the manufacturer’s instructions and recommendations for application of any marking material, including primer, activator, catalyst, and adhesive at least 3 days in advance of installation? | 641.03 | 0 | 0 | 0 | 0 | 10/1/2020 | Traffic
| CA-Q-646 | 646E20400 | WORD ON PAVEMENT, 72" | 3 | General | Are the pavement markings free of uneven edges, overspray, or other readily visible defects that detract from the appearance or function of the pavement markings. | 641.03 | 0 | 0 | 0 | 0 | 10/1/2020 | Traffic
| CA-Q-646 | 646E20400 | WORD ON PAVEMENT, 72" | 4 | General | Did the Contractor clean and prepare the pavement surface in the following sequence? ●Remove all debris, oil, and any other contaminants that may hinder the adhesion of the epoxy to the pavement. ●Use a power-broom to clean the pavement. ●Remove residue and debris with blasts of compressed air. ●Follow any additional manufacturer’s recommendations for surface preparation. | 646.04 | 0 | 0 | 0 | 0 | 10/1/2020 | Traffic
| CA-Q-646 | 646E20400 | WORD ON PAVEMENT, 72" | 5 | General | Was epoxy applied at at a proper aplication rate as recorded in the DLS Report? | 646.05 | 0 | 0 | 0 | 0 | 10/1/2020 | Traffic
| CA-Q-646 | 646E20400 | WORD ON PAVEMENT, 72" | 6 | General | Did the Contractor apply beads at at a proper application rate, as recorded in the DLS Report? | 646.05 | 0 | 0 | 0 | 0 | 10/1/2020 | Traffic
| CA-Q-646 | 646E20400 | WORD ON PAVEMENT, 72" | 7 | General - Pavement Marking 641 | Are glass beads kept dry during storage and before use? | 641.03 | 0 | 0 | 0 | 0 | 10/1/2020 | Traffic
| CA-Q-646 | 646E20400 | WORD ON PAVEMENT, 72" | 8 | Pavement Prepration Before Pavement Marking | Did the Contractor follow 646.04B and 646.04C for additional instructions for surface preparation? | 646.04 | 0 | 0 | 0 | 0 | 10/1/2020 | Traffic
| CA-Q-646 | 646E20400 | WORD ON PAVEMENT, 72" | 9 | Pavement Prepration Before Pavement Marking | Did the Contractor remove 95% of the existing pavement markings before placing new epoxy markings? | 646.04 | 0 | 0 | 0 | 0 | 10/1/2020 | Traffic
| CA-Q-646 | 646E20400 | WORD ON PAVEMENT, 72" | 10 | Layout and Premarking | Did the Engineer or the Engineer’s representative approve the layout and premarking lines before marking operations began? | 641.06 | 0 | 0 | 0 | 0 | 10/1/2020 | Traffic
| CA-Q-646 | 646E20400 | WORD ON PAVEMENT, 72" | 11 | Application - Item 646 Epoxy Pavement Marking | Was the surface clean and dry and the pavement and air temperature above 50 ºF when epoxy markings was applied? Document the ambient air temperature. | 646.05 | 0 | 0 | 0 | 0 | 10/1/2020 | Traffic
| CA-Q-646 | 646E20400 | WORD ON PAVEMENT, 72" | 12 | Application - Item 646 Epoxy Pavement Marking | Were glass beads applied to the uncured epoxy so that the beads completely filled the epoxy film from the film-pavement interface to the top surface of the film to the extent that there were loose beads on the surface of the uncured line? | 646.05 | 0 | 0 | 0 | 0 | 10/1/2020 | Traffic
| CA-Q-646 | 646E20401 | WORD ON PAVEMENT, 72", AS PER PLAN | 1 | General | Did the Contractor obtain the Engineer’s approval for methods and equipment used for pavement preparation, marking, and marking removal? | 641.03 | 0 | 0 | 0 | 0 | 10/1/2020 | Traffic
| CA-Q-646 | 646E20401 | WORD ON PAVEMENT, 72", AS PER PLAN | 2 | General | Did the Contractor furnish to the Engineer current copies of the manufacturer’s instructions and recommendations for application of any marking material, including primer, activator, catalyst, and adhesive at least 3 days in advance of installation? | 641.03 | 0 | 0 | 0 | 0 | 10/1/2020 | Traffic
| CA-Q-646 | 646E20401 | WORD ON PAVEMENT, 72", AS PER PLAN | 3 | General | Are the pavement markings free of uneven edges, overspray, or other readily visible defects that detract from the appearance or function of the pavement markings. | 641.03 | 0 | 0 | 0 | 0 | 10/1/2020 | Traffic
| CA-Q-646 | 646E20401 | WORD ON PAVEMENT, 72", AS PER PLAN | 4 | General | Did the Contractor clean and prepare the pavement surface in the following sequence? ●Remove all debris, oil, and any other contaminants that may hinder the adhesion of the epoxy to the pavement. ●Use a power-broom to clean the pavement. ●Remove residue and debris with blasts of compressed air. ●Follow any additional manufacturer’s recommendations for surface preparation. | 646.04 | 0 | 0 | 0 | 0 | 10/1/2020 | Traffic
| CA-Q-646 | 646E20401 | WORD ON PAVEMENT, 72", AS PER PLAN | 5 | General | Was epoxy applied at at a proper aplication rate as recorded in the DLS Report? | 646.05 | 0 | 0 | 0 | 0 | 10/1/2020 | Traffic
| CA-Q-646 | 646E20401 | WORD ON PAVEMENT, 72", AS PER PLAN | 6 | General | Did the Contractor apply beads at at a proper application rate, as recorded in the DLS Report? | 646.05 | 0 | 0 | 0 | 0 | 10/1/2020 | Traffic
| CA-Q-646 | 646E20401 | WORD ON PAVEMENT, 72", AS PER PLAN | 7 | General - Pavement Marking 641 | Are glass beads kept dry during storage and before use? | 641.03 | 0 | 0 | 0 | 0 | 10/1/2020 | Traffic
| CA-Q-646 | 646E20401 | WORD ON PAVEMENT, 72", AS PER PLAN | 8 | Pavement Prepration Before Pavement Marking | Did the Contractor follow 646.04B and 646.04C for additional instructions for surface preparation? | 646.04 | 0 | 0 | 0 | 0 | 10/1/2020 | Traffic
| CA-Q-646 | 646E20401 | WORD ON PAVEMENT, 72", AS PER PLAN | 9 | Pavement Prepration Before Pavement Marking | Did the Contractor remove 95% of the existing pavement markings before placing new epoxy markings? | 646.04 | 0 | 0 | 0 | 0 | 10/1/2020 | Traffic
| CA-Q-646 | 646E20401 | WORD ON PAVEMENT, 72", AS PER PLAN | 10 | Layout and Premarking | Did the Engineer or the Engineer’s representative approve the layout and premarking lines before marking operations began? | 641.06 | 0 | 0 | 0 | 0 | 10/1/2020 | Traffic
| CA-Q-646 | 646E20401 | WORD ON PAVEMENT, 72", AS PER PLAN | 11 | Application - Item 646 Epoxy Pavement Marking | Was the surface clean and dry and the pavement and air temperature above 50 ºF when epoxy markings was applied? Document the ambient air temperature. | 646.05 | 0 | 0 | 0 | 0 | 10/1/2020 | Traffic
| CA-Q-646 | 646E20401 | WORD ON PAVEMENT, 72", AS PER PLAN | 12 | Application - Item 646 Epoxy Pavement Marking | Were glass beads applied to the uncured epoxy so that the beads completely filled the epoxy film from the film-pavement interface to the top surface of the film to the extent that there were loose beads on the surface of the uncured line? | 646.05 | 0 | 0 | 0 | 0 | 10/1/2020 | Traffic
| CA-Q-646 | 646E20410 | WORD ON PAVEMENT, 96" | 1 | General | Did the Contractor obtain the Engineer’s approval for methods and equipment used for pavement preparation, marking, and marking removal? | 641.03 | 0 | 0 | 0 | 0 | 10/1/2020 | Traffic
| CA-Q-646 | 646E20410 | WORD ON PAVEMENT, 96" | 2 | General | Did the Contractor furnish to the Engineer current copies of the manufacturer’s instructions and recommendations for application of any marking material, including primer, activator, catalyst, and adhesive at least 3 days in advance of installation? | 641.03 | 0 | 0 | 0 | 0 | 10/1/2020 | Traffic
| CA-Q-646 | 646E20410 | WORD ON PAVEMENT, 96" | 3 | General | Are the pavement markings free of uneven edges, overspray, or other readily visible defects that detract from the appearance or function of the pavement markings. | 641.03 | 0 | 0 | 0 | 0 | 10/1/2020 | Traffic
| CA-Q-646 | 646E20410 | WORD ON PAVEMENT, 96" | 4 | General | Did the Contractor clean and prepare the pavement surface in the following sequence? ●Remove all debris, oil, and any other contaminants that may hinder the adhesion of the epoxy to the pavement. ●Use a power-broom to clean the pavement. ●Remove residue and debris with blasts of compressed air. ●Follow any additional manufacturer’s recommendations for surface preparation. | 646.04 | 0 | 0 | 0 | 0 | 10/1/2020 | Traffic
| CA-Q-646 | 646E20410 | WORD ON PAVEMENT, 96" | 5 | General | Was epoxy applied at at a proper aplication rate as recorded in the DLS Report? | 646.05 | 0 | 0 | 0 | 0 | 10/1/2020 | Traffic
| CA-Q-646 | 646E20410 | WORD ON PAVEMENT, 96" | 6 | General | Did the Contractor apply beads at at a proper application rate, as recorded in the DLS Report? | 646.05 | 0 | 0 | 0 | 0 | 10/1/2020 | Traffic
| CA-Q-646 | 646E20410 | WORD ON PAVEMENT, 96" | 7 | General - Pavement Marking 641 | Are glass beads kept dry during storage and before use? | 641.03 | 0 | 0 | 0 | 0 | 10/1/2020 | Traffic
| CA-Q-646 | 646E20410 | WORD ON PAVEMENT, 96" | 8 | Pavement Prepration Before Pavement Marking | Did the Contractor follow 646.04B and 646.04C for additional instructions for surface preparation? | 646.04 | 0 | 0 | 0 | 0 | 10/1/2020 | Traffic
| CA-Q-646 | 646E20410 | WORD ON PAVEMENT, 96" | 9 | Pavement Prepration Before Pavement Marking | Did the Contractor remove 95% of the existing pavement markings before placing new epoxy markings? | 646.04 | 0 | 0 | 0 | 0 | 10/1/2020 | Traffic
| CA-Q-646 | 646E20410 | WORD ON PAVEMENT, 96" | 10 | Layout and Premarking | Did the Engineer or the Engineer’s representative approve the layout and premarking lines before marking operations began? | 641.06 | 0 | 0 | 0 | 0 | 10/1/2020 | Traffic
| CA-Q-646 | 646E20410 | WORD ON PAVEMENT, 96" | 11 | Application - Item 646 Epoxy Pavement Marking | Was the surface clean and dry and the pavement and air temperature above 50 ºF when epoxy markings was applied? Document the ambient air temperature. | 646.05 | 0 | 0 | 0 | 0 | 10/1/2020 | Traffic
| CA-Q-646 | 646E20410 | WORD ON PAVEMENT, 96" | 12 | Application - Item 646 Epoxy Pavement Marking | Were glass beads applied to the uncured epoxy so that the beads completely filled the epoxy film from the film-pavement interface to the top surface of the film to the extent that there were loose beads on the surface of the uncured line? | 646.05 | 0 | 0 | 0 | 0 | 10/1/2020 | Traffic
| CA-Q-646 | 646E20411 | WORD ON PAVEMENT, 96", AS PER PLAN | 1 | General | Did the Contractor obtain the Engineer’s approval for methods and equipment used for pavement preparation, marking, and marking removal? | 641.03 | 0 | 0 | 0 | 0 | 10/1/2020 | Traffic
| CA-Q-646 | 646E20411 | WORD ON PAVEMENT, 96", AS PER PLAN | 2 | General | Did the Contractor furnish to the Engineer current copies of the manufacturer’s instructions and recommendations for application of any marking material, including primer, activator, catalyst, and adhesive at least 3 days in advance of installation? | 641.03 | 0 | 0 | 0 | 0 | 10/1/2020 | Traffic
| CA-Q-646 | 646E20411 | WORD ON PAVEMENT, 96", AS PER PLAN | 3 | General | Are the pavement markings free of uneven edges, overspray, or other readily visible defects that detract from the appearance or function of the pavement markings. | 641.03 | 0 | 0 | 0 | 0 | 10/1/2020 | Traffic
| CA-Q-646 | 646E20411 | WORD ON PAVEMENT, 96", AS PER PLAN | 4 | General | Did the Contractor clean and prepare the pavement surface in the following sequence? ●Remove all debris, oil, and any other contaminants that may hinder the adhesion of the epoxy to the pavement. ●Use a power-broom to clean the pavement. ●Remove residue and debris with blasts of compressed air. ●Follow any additional manufacturer’s recommendations for surface preparation. | 646.04 | 0 | 0 | 0 | 0 | 10/1/2020 | Traffic
| CA-Q-646 | 646E20411 | WORD ON PAVEMENT, 96", AS PER PLAN | 5 | General | Was epoxy applied at at a proper aplication rate as recorded in the DLS Report? | 646.05 | 0 | 0 | 0 | 0 | 10/1/2020 | Traffic
| CA-Q-646 | 646E20411 | WORD ON PAVEMENT, 96", AS PER PLAN | 6 | General | Did the Contractor apply beads at at a proper application rate, as recorded in the DLS Report? | 646.05 | 0 | 0 | 0 | 0 | 10/1/2020 | Traffic
| CA-Q-646 | 646E20411 | WORD ON PAVEMENT, 96", AS PER PLAN | 7 | General - Pavement Marking 641 | Are glass beads kept dry during storage and before use? | 641.03 | 0 | 0 | 0 | 0 | 10/1/2020 | Traffic
| CA-Q-646 | 646E20411 | WORD ON PAVEMENT, 96", AS PER PLAN | 8 | Pavement Prepration Before Pavement Marking | Did the Contractor follow 646.04B and 646.04C for additional instructions for surface preparation? | 646.04 | 0 | 0 | 0 | 0 | 10/1/2020 | Traffic
| CA-Q-646 | 646E20411 | WORD ON PAVEMENT, 96", AS PER PLAN | 9 | Pavement Prepration Before Pavement Marking | Did the Contractor remove 95% of the existing pavement markings before placing new epoxy markings? | 646.04 | 0 | 0 | 0 | 0 | 10/1/2020 | Traffic
| CA-Q-646 | 646E20411 | WORD ON PAVEMENT, 96", AS PER PLAN | 10 | Layout and Premarking | Did the Engineer or the Engineer’s representative approve the layout and premarking lines before marking operations began? | 641.06 | 0 | 0 | 0 | 0 | 10/1/2020 | Traffic
| CA-Q-646 | 646E20411 | WORD ON PAVEMENT, 96", AS PER PLAN | 11 | Application - Item 646 Epoxy Pavement Marking | Was the surface clean and dry and the pavement and air temperature above 50 ºF when epoxy markings was applied? Document the ambient air temperature. | 646.05 | 0 | 0 | 0 | 0 | 10/1/2020 | Traffic
| CA-Q-646 | 646E20411 | WORD ON PAVEMENT, 96", AS PER PLAN | 12 | Application - Item 646 Epoxy Pavement Marking | Were glass beads applied to the uncured epoxy so that the beads completely filled the epoxy film from the film-pavement interface to the top surface of the film to the extent that there were loose beads on the surface of the uncured line? | 646.05 | 0 | 0 | 0 | 0 | 10/1/2020 | Traffic
| CA-Q-646 | 646E20500 | DOTTED LINE | 1 | General | Did the Contractor obtain the Engineer’s approval for methods and equipment used for pavement preparation, marking, and marking removal? | 641.03 | 0 | 0 | 0 | 0 | 10/1/2020 | Traffic
| CA-Q-646 | 646E20500 | DOTTED LINE | 2 | General | Did the Contractor furnish to the Engineer current copies of the manufacturer’s instructions and recommendations for application of any marking material, including primer, activator, catalyst, and adhesive at least 3 days in advance of installation? | 641.03 | 0 | 0 | 0 | 0 | 10/1/2020 | Traffic
| CA-Q-646 | 646E20500 | DOTTED LINE | 3 | General | Are the pavement markings free of uneven edges, overspray, or other readily visible defects that detract from the appearance or function of the pavement markings. | 641.03 | 0 | 0 | 0 | 0 | 10/1/2020 | Traffic
| CA-Q-646 | 646E20500 | DOTTED LINE | 4 | General | Did the Contractor clean and prepare the pavement surface in the following sequence? ●Remove all debris, oil, and any other contaminants that may hinder the adhesion of the epoxy to the pavement. ●Use a power-broom to clean the pavement. ●Remove residue and debris with blasts of compressed air. ●Follow any additional manufacturer’s recommendations for surface preparation. | 646.04 | 0 | 0 | 0 | 0 | 10/1/2020 | Traffic
| CA-Q-646 | 646E20500 | DOTTED LINE | 5 | General | Was epoxy applied at at a proper aplication rate as recorded in the DLS Report? | 646.05 | 0 | 0 | 0 | 0 | 10/1/2020 | Traffic
| CA-Q-646 | 646E20500 | DOTTED LINE | 6 | General | Did the Contractor apply beads at at a proper application rate, as recorded in the DLS Report? | 646.05 | 0 | 0 | 0 | 0 | 10/1/2020 | Traffic
| CA-Q-646 | 646E20500 | DOTTED LINE | 7 | General - Pavement Marking 641 | Are glass beads kept dry during storage and before use? | 641.03 | 0 | 0 | 0 | 0 | 10/1/2020 | Traffic
| CA-Q-646 | 646E20500 | DOTTED LINE | 8 | Pavement Prepration Before Pavement Marking | Did the Contractor follow 646.04B and 646.04C for additional instructions for surface preparation? | 646.04 | 0 | 0 | 0 | 0 | 10/1/2020 | Traffic
| CA-Q-646 | 646E20500 | DOTTED LINE | 9 | Pavement Prepration Before Pavement Marking | Did the Contractor remove 95% of the existing pavement markings before placing new epoxy markings? | 646.04 | 0 | 0 | 0 | 0 | 10/1/2020 | Traffic
| CA-Q-646 | 646E20500 | DOTTED LINE | 10 | Layout and Premarking | Did the Engineer or the Engineer’s representative approve the layout and premarking lines before marking operations began? | 641.06 | 0 | 0 | 0 | 0 | 10/1/2020 | Traffic
| CA-Q-646 | 646E20500 | DOTTED LINE | 11 | Application - Item 646 Epoxy Pavement Marking | Was the surface clean and dry and the pavement and air temperature above 50 ºF when epoxy markings was applied? Document the ambient air temperature. | 646.05 | 0 | 0 | 0 | 0 | 10/1/2020 | Traffic
| CA-Q-646 | 646E20500 | DOTTED LINE | 12 | Application - Item 646 Epoxy Pavement Marking | Were glass beads applied to the uncured epoxy so that the beads completely filled the epoxy film from the film-pavement interface to the top surface of the film to the extent that there were loose beads on the surface of the uncured line? | 646.05 | 0 | 0 | 0 | 0 | 10/1/2020 | Traffic
| CA-Q-646 | 646E20501 | DOTTED LINE, AS PER PLAN | 1 | General | Did the Contractor obtain the Engineer’s approval for methods and equipment used for pavement preparation, marking, and marking removal? | 641.03 | 0 | 0 | 0 | 0 | 10/1/2020 | Traffic
| CA-Q-646 | 646E20501 | DOTTED LINE, AS PER PLAN | 2 | General | Did the Contractor furnish to the Engineer current copies of the manufacturer’s instructions and recommendations for application of any marking material, including primer, activator, catalyst, and adhesive at least 3 days in advance of installation? | 641.03 | 0 | 0 | 0 | 0 | 10/1/2020 | Traffic
| CA-Q-646 | 646E20501 | DOTTED LINE, AS PER PLAN | 3 | General | Are the pavement markings free of uneven edges, overspray, or other readily visible defects that detract from the appearance or function of the pavement markings. | 641.03 | 0 | 0 | 0 | 0 | 10/1/2020 | Traffic
| CA-Q-646 | 646E20501 | DOTTED LINE, AS PER PLAN | 4 | General | Did the Contractor clean and prepare the pavement surface in the following sequence? ●Remove all debris, oil, and any other contaminants that may hinder the adhesion of the epoxy to the pavement. ●Use a power-broom to clean the pavement. ●Remove residue and debris with blasts of compressed air. ●Follow any additional manufacturer’s recommendations for surface preparation. | 646.04 | 0 | 0 | 0 | 0 | 10/1/2020 | Traffic
| CA-Q-646 | 646E20501 | DOTTED LINE, AS PER PLAN | 5 | General | Was epoxy applied at at a proper aplication rate as recorded in the DLS Report? | 646.05 | 0 | 0 | 0 | 0 | 10/1/2020 | Traffic
| CA-Q-646 | 646E20501 | DOTTED LINE, AS PER PLAN | 6 | General | Did the Contractor apply beads at at a proper application rate, as recorded in the DLS Report? | 646.05 | 0 | 0 | 0 | 0 | 10/1/2020 | Traffic
| CA-Q-646 | 646E20501 | DOTTED LINE, AS PER PLAN | 7 | General - Pavement Marking 641 | Are glass beads kept dry during storage and before use? | 641.03 | 0 | 0 | 0 | 0 | 10/1/2020 | Traffic
| CA-Q-646 | 646E20501 | DOTTED LINE, AS PER PLAN | 8 | Pavement Prepration Before Pavement Marking | Did the Contractor follow 646.04B and 646.04C for additional instructions for surface preparation? | 646.04 | 0 | 0 | 0 | 0 | 10/1/2020 | Traffic
| CA-Q-646 | 646E20501 | DOTTED LINE, AS PER PLAN | 9 | Pavement Prepration Before Pavement Marking | Did the Contractor remove 95% of the existing pavement markings before placing new epoxy markings? | 646.04 | 0 | 0 | 0 | 0 | 10/1/2020 | Traffic
| CA-Q-646 | 646E20501 | DOTTED LINE, AS PER PLAN | 10 | Layout and Premarking | Did the Engineer or the Engineer’s representative approve the layout and premarking lines before marking operations began? | 641.06 | 0 | 0 | 0 | 0 | 10/1/2020 | Traffic
| CA-Q-646 | 646E20501 | DOTTED LINE, AS PER PLAN | 11 | Application - Item 646 Epoxy Pavement Marking | Was the surface clean and dry and the pavement and air temperature above 50 ºF when epoxy markings was applied? Document the ambient air temperature. | 646.05 | 0 | 0 | 0 | 0 | 10/1/2020 | Traffic
| CA-Q-646 | 646E20501 | DOTTED LINE, AS PER PLAN | 12 | Application - Item 646 Epoxy Pavement Marking | Were glass beads applied to the uncured epoxy so that the beads completely filled the epoxy film from the film-pavement interface to the top surface of the film to the extent that there were loose beads on the surface of the uncured line? | 646.05 | 0 | 0 | 0 | 0 | 10/1/2020 | Traffic
| CA-Q-646 | 646E20502 | DOTTED LINE, 4" | 1 | General | Did the Contractor obtain the Engineer’s approval for methods and equipment used for pavement preparation, marking, and marking removal? | 641.03 | 0 | 0 | 0 | 0 | 10/1/2020 | Traffic
| CA-Q-646 | 646E20502 | DOTTED LINE, 4" | 2 | General | Did the Contractor furnish to the Engineer current copies of the manufacturer’s instructions and recommendations for application of any marking material, including primer, activator, catalyst, and adhesive at least 3 days in advance of installation? | 641.03 | 0 | 0 | 0 | 0 | 10/1/2020 | Traffic
| CA-Q-646 | 646E20502 | DOTTED LINE, 4" | 3 | General | Are the pavement markings free of uneven edges, overspray, or other readily visible defects that detract from the appearance or function of the pavement markings. | 641.03 | 0 | 0 | 0 | 0 | 10/1/2020 | Traffic
| CA-Q-646 | 646E20502 | DOTTED LINE, 4" | 4 | General | Did the Contractor clean and prepare the pavement surface in the following sequence? ●Remove all debris, oil, and any other contaminants that may hinder the adhesion of the epoxy to the pavement. ●Use a power-broom to clean the pavement. ●Remove residue and debris with blasts of compressed air. ●Follow any additional manufacturer’s recommendations for surface preparation. | 646.04 | 0 | 0 | 0 | 0 | 10/1/2020 | Traffic
| CA-Q-646 | 646E20502 | DOTTED LINE, 4" | 5 | General | Was epoxy applied at at a proper aplication rate as recorded in the DLS Report? | 646.05 | 0 | 0 | 0 | 0 | 10/1/2020 | Traffic
| CA-Q-646 | 646E20502 | DOTTED LINE, 4" | 6 | General | Did the Contractor apply beads at at a proper application rate, as recorded in the DLS Report? | 646.05 | 0 | 0 | 0 | 0 | 10/1/2020 | Traffic
| CA-Q-646 | 646E20502 | DOTTED LINE, 4" | 7 | General - Pavement Marking 641 | Are glass beads kept dry during storage and before use? | 641.03 | 0 | 0 | 0 | 0 | 10/1/2020 | Traffic
| CA-Q-646 | 646E20502 | DOTTED LINE, 4" | 8 | Pavement Prepration Before Pavement Marking | Did the Contractor follow 646.04B and 646.04C for additional instructions for surface preparation? | 646.04 | 0 | 0 | 0 | 0 | 10/1/2020 | Traffic
| CA-Q-646 | 646E20502 | DOTTED LINE, 4" | 9 | Pavement Prepration Before Pavement Marking | Did the Contractor remove 95% of the existing pavement markings before placing new epoxy markings? | 646.04 | 0 | 0 | 0 | 0 | 10/1/2020 | Traffic
| CA-Q-646 | 646E20502 | DOTTED LINE, 4" | 10 | Layout and Premarking | Did the Engineer or the Engineer’s representative approve the layout and premarking lines before marking operations began? | 641.06 | 0 | 0 | 0 | 0 | 10/1/2020 | Traffic
| CA-Q-646 | 646E20502 | DOTTED LINE, 4" | 11 | Application - Item 646 Epoxy Pavement Marking | Was the surface clean and dry and the pavement and air temperature above 50 ºF when epoxy markings was applied? Document the ambient air temperature. | 646.05 | 0 | 0 | 0 | 0 | 10/1/2020 | Traffic
| CA-Q-646 | 646E20502 | DOTTED LINE, 4" | 12 | Application - Item 646 Epoxy Pavement Marking | Were glass beads applied to the uncured epoxy so that the beads completely filled the epoxy film from the film-pavement interface to the top surface of the film to the extent that there were loose beads on the surface of the uncured line? | 646.05 | 0 | 0 | 0 | 0 | 10/1/2020 | Traffic
| CA-Q-646 | 646E20504 | DOTTED LINE, 6" | 1 | General | Did the Contractor obtain the Engineer’s approval for methods and equipment used for pavement preparation, marking, and marking removal? | 641.03 | 0 | 0 | 0 | 0 | 10/1/2020 | Traffic
| CA-Q-646 | 646E20504 | DOTTED LINE, 6" | 2 | General | Did the Contractor furnish to the Engineer current copies of the manufacturer’s instructions and recommendations for application of any marking material, including primer, activator, catalyst, and adhesive at least 3 days in advance of installation? | 641.03 | 0 | 0 | 0 | 0 | 10/1/2020 | Traffic
| CA-Q-646 | 646E20504 | DOTTED LINE, 6" | 3 | General | Are the pavement markings free of uneven edges, overspray, or other readily visible defects that detract from the appearance or function of the pavement markings. | 641.03 | 0 | 0 | 0 | 0 | 10/1/2020 | Traffic
| CA-Q-646 | 646E20504 | DOTTED LINE, 6" | 4 | General | Did the Contractor clean and prepare the pavement surface in the following sequence? ●Remove all debris, oil, and any other contaminants that may hinder the adhesion of the epoxy to the pavement. ●Use a power-broom to clean the pavement. ●Remove residue and debris with blasts of compressed air. ●Follow any additional manufacturer’s recommendations for surface preparation. | 646.04 | 0 | 0 | 0 | 0 | 10/1/2020 | Traffic
| CA-Q-646 | 646E20504 | DOTTED LINE, 6" | 5 | General | Was epoxy applied at at a proper aplication rate as recorded in the DLS Report? | 646.05 | 0 | 0 | 0 | 0 | 10/1/2020 | Traffic
| CA-Q-646 | 646E20504 | DOTTED LINE, 6" | 6 | General | Did the Contractor apply beads at at a proper application rate, as recorded in the DLS Report? | 646.05 | 0 | 0 | 0 | 0 | 10/1/2020 | Traffic
| CA-Q-646 | 646E20504 | DOTTED LINE, 6" | 7 | General - Pavement Marking 641 | Are glass beads kept dry during storage and before use? | 641.03 | 0 | 0 | 0 | 0 | 10/1/2020 | Traffic
| CA-Q-646 | 646E20504 | DOTTED LINE, 6" | 8 | Pavement Prepration Before Pavement Marking | Did the Contractor follow 646.04B and 646.04C for additional instructions for surface preparation? | 646.04 | 0 | 0 | 0 | 0 | 10/1/2020 | Traffic
| CA-Q-646 | 646E20504 | DOTTED LINE, 6" | 9 | Pavement Prepration Before Pavement Marking | Did the Contractor remove 95% of the existing pavement markings before placing new epoxy markings? | 646.04 | 0 | 0 | 0 | 0 | 10/1/2020 | Traffic
| CA-Q-646 | 646E20504 | DOTTED LINE, 6" | 10 | Layout and Premarking | Did the Engineer or the Engineer’s representative approve the layout and premarking lines before marking operations began? | 641.06 | 0 | 0 | 0 | 0 | 10/1/2020 | Traffic
| CA-Q-646 | 646E20504 | DOTTED LINE, 6" | 11 | Application - Item 646 Epoxy Pavement Marking | Was the surface clean and dry and the pavement and air temperature above 50 ºF when epoxy markings was applied? Document the ambient air temperature. | 646.05 | 0 | 0 | 0 | 0 | 10/1/2020 | Traffic
| CA-Q-646 | 646E20504 | DOTTED LINE, 6" | 12 | Application - Item 646 Epoxy Pavement Marking | Were glass beads applied to the uncured epoxy so that the beads completely filled the epoxy film from the film-pavement interface to the top surface of the film to the extent that there were loose beads on the surface of the uncured line? | 646.05 | 0 | 0 | 0 | 0 | 10/1/2020 | Traffic
| CA-Q-646 | 646E20506 | DOTTED LINE, 8" | 1 | General | Did the Contractor obtain the Engineer’s approval for methods and equipment used for pavement preparation, marking, and marking removal? | 641.03 | 0 | 0 | 0 | 0 | 10/1/2020 | Traffic
| CA-Q-646 | 646E20506 | DOTTED LINE, 8" | 2 | General | Did the Contractor furnish to the Engineer current copies of the manufacturer’s instructions and recommendations for application of any marking material, including primer, activator, catalyst, and adhesive at least 3 days in advance of installation? | 641.03 | 0 | 0 | 0 | 0 | 10/1/2020 | Traffic
| CA-Q-646 | 646E20506 | DOTTED LINE, 8" | 3 | General | Are the pavement markings free of uneven edges, overspray, or other readily visible defects that detract from the appearance or function of the pavement markings. | 641.03 | 0 | 0 | 0 | 0 | 10/1/2020 | Traffic
| CA-Q-646 | 646E20506 | DOTTED LINE, 8" | 4 | General | Did the Contractor clean and prepare the pavement surface in the following sequence? ●Remove all debris, oil, and any other contaminants that may hinder the adhesion of the epoxy to the pavement. ●Use a power-broom to clean the pavement. ●Remove residue and debris with blasts of compressed air. ●Follow any additional manufacturer’s recommendations for surface preparation. | 646.04 | 0 | 0 | 0 | 0 | 10/1/2020 | Traffic
| CA-Q-646 | 646E20506 | DOTTED LINE, 8" | 5 | General | Was epoxy applied at at a proper aplication rate as recorded in the DLS Report? | 646.05 | 0 | 0 | 0 | 0 | 10/1/2020 | Traffic
| CA-Q-646 | 646E20506 | DOTTED LINE, 8" | 6 | General | Did the Contractor apply beads at at a proper application rate, as recorded in the DLS Report? | 646.05 | 0 | 0 | 0 | 0 | 10/1/2020 | Traffic
| CA-Q-646 | 646E20506 | DOTTED LINE, 8" | 7 | General - Pavement Marking 641 | Are glass beads kept dry during storage and before use? | 641.03 | 0 | 0 | 0 | 0 | 10/1/2020 | Traffic
| CA-Q-646 | 646E20506 | DOTTED LINE, 8" | 8 | Pavement Prepration Before Pavement Marking | Did the Contractor follow 646.04B and 646.04C for additional instructions for surface preparation? | 646.04 | 0 | 0 | 0 | 0 | 10/1/2020 | Traffic
| CA-Q-646 | 646E20506 | DOTTED LINE, 8" | 9 | Pavement Prepration Before Pavement Marking | Did the Contractor remove 95% of the existing pavement markings before placing new epoxy markings? | 646.04 | 0 | 0 | 0 | 0 | 10/1/2020 | Traffic
| CA-Q-646 | 646E20506 | DOTTED LINE, 8" | 10 | Layout and Premarking | Did the Engineer or the Engineer’s representative approve the layout and premarking lines before marking operations began? | 641.06 | 0 | 0 | 0 | 0 | 10/1/2020 | Traffic
| CA-Q-646 | 646E20506 | DOTTED LINE, 8" | 11 | Application - Item 646 Epoxy Pavement Marking | Was the surface clean and dry and the pavement and air temperature above 50 ºF when epoxy markings was applied? Document the ambient air temperature. | 646.05 | 0 | 0 | 0 | 0 | 10/1/2020 | Traffic
| CA-Q-646 | 646E20506 | DOTTED LINE, 8" | 12 | Application - Item 646 Epoxy Pavement Marking | Were glass beads applied to the uncured epoxy so that the beads completely filled the epoxy film from the film-pavement interface to the top surface of the film to the extent that there were loose beads on the surface of the uncured line? | 646.05 | 0 | 0 | 0 | 0 | 10/1/2020 | Traffic
| CA-Q-646 | 646E20510 | DOTTED LINE, 12" | 1 | General | Did the Contractor obtain the Engineer’s approval for methods and equipment used for pavement preparation, marking, and marking removal? | 641.03 | 0 | 0 | 0 | 0 | 10/1/2020 | Traffic
| CA-Q-646 | 646E20510 | DOTTED LINE, 12" | 2 | General | Did the Contractor furnish to the Engineer current copies of the manufacturer’s instructions and recommendations for application of any marking material, including primer, activator, catalyst, and adhesive at least 3 days in advance of installation? | 641.03 | 0 | 0 | 0 | 0 | 10/1/2020 | Traffic
| CA-Q-646 | 646E20510 | DOTTED LINE, 12" | 3 | General | Are the pavement markings free of uneven edges, overspray, or other readily visible defects that detract from the appearance or function of the pavement markings. | 641.03 | 0 | 0 | 0 | 0 | 10/1/2020 | Traffic
| CA-Q-646 | 646E20510 | DOTTED LINE, 12" | 4 | General | Did the Contractor clean and prepare the pavement surface in the following sequence? ●Remove all debris, oil, and any other contaminants that may hinder the adhesion of the epoxy to the pavement. ●Use a power-broom to clean the pavement. ●Remove residue and debris with blasts of compressed air. ●Follow any additional manufacturer’s recommendations for surface preparation. | 646.04 | 0 | 0 | 0 | 0 | 10/1/2020 | Traffic
| CA-Q-646 | 646E20510 | DOTTED LINE, 12" | 5 | General | Was epoxy applied at at a proper aplication rate as recorded in the DLS Report? | 646.05 | 0 | 0 | 0 | 0 | 10/1/2020 | Traffic
| CA-Q-646 | 646E20510 | DOTTED LINE, 12" | 6 | General | Did the Contractor apply beads at at a proper application rate, as recorded in the DLS Report? | 646.05 | 0 | 0 | 0 | 0 | 10/1/2020 | Traffic
| CA-Q-646 | 646E20510 | DOTTED LINE, 12" | 7 | General - Pavement Marking 641 | Are glass beads kept dry during storage and before use? | 641.03 | 0 | 0 | 0 | 0 | 10/1/2020 | Traffic
| CA-Q-646 | 646E20510 | DOTTED LINE, 12" | 8 | Pavement Prepration Before Pavement Marking | Did the Contractor follow 646.04B and 646.04C for additional instructions for surface preparation? | 646.04 | 0 | 0 | 0 | 0 | 10/1/2020 | Traffic
| CA-Q-646 | 646E20510 | DOTTED LINE, 12" | 9 | Pavement Prepration Before Pavement Marking | Did the Contractor remove 95% of the existing pavement markings before placing new epoxy markings? | 646.04 | 0 | 0 | 0 | 0 | 10/1/2020 | Traffic
| CA-Q-646 | 646E20510 | DOTTED LINE, 12" | 10 | Layout and Premarking | Did the Engineer or the Engineer’s representative approve the layout and premarking lines before marking operations began? | 641.06 | 0 | 0 | 0 | 0 | 10/1/2020 | Traffic
| CA-Q-646 | 646E20510 | DOTTED LINE, 12" | 11 | Application - Item 646 Epoxy Pavement Marking | Was the surface clean and dry and the pavement and air temperature above 50 ºF when epoxy markings was applied? Document the ambient air temperature. | 646.05 | 0 | 0 | 0 | 0 | 10/1/2020 | Traffic
| CA-Q-646 | 646E20510 | DOTTED LINE, 12" | 12 | Application - Item 646 Epoxy Pavement Marking | Were glass beads applied to the uncured epoxy so that the beads completely filled the epoxy film from the film-pavement interface to the top surface of the film to the extent that there were loose beads on the surface of the uncured line? | 646.05 | 0 | 0 | 0 | 0 | 10/1/2020 | Traffic
| CA-Q-646 | 646E20520 | DOTTED LINE, 24" | 1 | General | Did the Contractor obtain the Engineer’s approval for methods and equipment used for pavement preparation, marking, and marking removal? | 641.03 | 0 | 0 | 0 | 0 | 10/1/2020 | Traffic
| CA-Q-646 | 646E20520 | DOTTED LINE, 24" | 2 | General | Did the Contractor furnish to the Engineer current copies of the manufacturer’s instructions and recommendations for application of any marking material, including primer, activator, catalyst, and adhesive at least 3 days in advance of installation? | 641.03 | 0 | 0 | 0 | 0 | 10/1/2020 | Traffic
| CA-Q-646 | 646E20520 | DOTTED LINE, 24" | 3 | General | Are the pavement markings free of uneven edges, overspray, or other readily visible defects that detract from the appearance or function of the pavement markings. | 641.03 | 0 | 0 | 0 | 0 | 10/1/2020 | Traffic
| CA-Q-646 | 646E20520 | DOTTED LINE, 24" | 4 | General | Did the Contractor clean and prepare the pavement surface in the following sequence? ●Remove all debris, oil, and any other contaminants that may hinder the adhesion of the epoxy to the pavement. ●Use a power-broom to clean the pavement. ●Remove residue and debris with blasts of compressed air. ●Follow any additional manufacturer’s recommendations for surface preparation. | 646.04 | 0 | 0 | 0 | 0 | 10/1/2020 | Traffic
| CA-Q-646 | 646E20520 | DOTTED LINE, 24" | 5 | General | Was epoxy applied at at a proper aplication rate as recorded in the DLS Report? | 646.05 | 0 | 0 | 0 | 0 | 10/1/2020 | Traffic
| CA-Q-646 | 646E20520 | DOTTED LINE, 24" | 6 | General | Did the Contractor apply beads at at a proper application rate, as recorded in the DLS Report? | 646.05 | 0 | 0 | 0 | 0 | 10/1/2020 | Traffic
| CA-Q-646 | 646E20520 | DOTTED LINE, 24" | 7 | General - Pavement Marking 641 | Are glass beads kept dry during storage and before use? | 641.03 | 0 | 0 | 0 | 0 | 10/1/2020 | Traffic
| CA-Q-646 | 646E20520 | DOTTED LINE, 24" | 8 | Pavement Prepration Before Pavement Marking | Did the Contractor follow 646.04B and 646.04C for additional instructions for surface preparation? | 646.04 | 0 | 0 | 0 | 0 | 10/1/2020 | Traffic
| CA-Q-646 | 646E20520 | DOTTED LINE, 24" | 9 | Pavement Prepration Before Pavement Marking | Did the Contractor remove 95% of the existing pavement markings before placing new epoxy markings? | 646.04 | 0 | 0 | 0 | 0 | 10/1/2020 | Traffic
| CA-Q-646 | 646E20520 | DOTTED LINE, 24" | 10 | Layout and Premarking | Did the Engineer or the Engineer’s representative approve the layout and premarking lines before marking operations began? | 641.06 | 0 | 0 | 0 | 0 | 10/1/2020 | Traffic
| CA-Q-646 | 646E20520 | DOTTED LINE, 24" | 11 | Application - Item 646 Epoxy Pavement Marking | Was the surface clean and dry and the pavement and air temperature above 50 ºF when epoxy markings was applied? Document the ambient air temperature. | 646.05 | 0 | 0 | 0 | 0 | 10/1/2020 | Traffic
| CA-Q-646 | 646E20520 | DOTTED LINE, 24" | 12 | Application - Item 646 Epoxy Pavement Marking | Were glass beads applied to the uncured epoxy so that the beads completely filled the epoxy film from the film-pavement interface to the top surface of the film to the extent that there were loose beads on the surface of the uncured line? | 646.05 | 0 | 0 | 0 | 0 | 10/1/2020 | Traffic
| CA-Q-646 | 646E20600 | BIKE LANE SYMBOL MARKING | 1 | General | Did the Contractor obtain the Engineer’s approval for methods and equipment used for pavement preparation, marking, and marking removal? | 641.03 | 0 | 0 | 0 | 0 | 10/1/2020 | Traffic
| CA-Q-646 | 646E20600 | BIKE LANE SYMBOL MARKING | 2 | General | Did the Contractor furnish to the Engineer current copies of the manufacturer’s instructions and recommendations for application of any marking material, including primer, activator, catalyst, and adhesive at least 3 days in advance of installation? | 641.03 | 0 | 0 | 0 | 0 | 10/1/2020 | Traffic
| CA-Q-646 | 646E20600 | BIKE LANE SYMBOL MARKING | 3 | General | Are the pavement markings free of uneven edges, overspray, or other readily visible defects that detract from the appearance or function of the pavement markings. | 641.03 | 0 | 0 | 0 | 0 | 10/1/2020 | Traffic
| CA-Q-646 | 646E20600 | BIKE LANE SYMBOL MARKING | 4 | General | Did the Contractor clean and prepare the pavement surface in the following sequence? ●Remove all debris, oil, and any other contaminants that may hinder the adhesion of the epoxy to the pavement. ●Use a power-broom to clean the pavement. ●Remove residue and debris with blasts of compressed air. ●Follow any additional manufacturer’s recommendations for surface preparation. | 646.04 | 0 | 0 | 0 | 0 | 10/1/2020 | Traffic
| CA-Q-646 | 646E20600 | BIKE LANE SYMBOL MARKING | 5 | General | Was epoxy applied at at a proper aplication rate as recorded in the DLS Report? | 646.05 | 0 | 0 | 0 | 0 | 10/1/2020 | Traffic
| CA-Q-646 | 646E20600 | BIKE LANE SYMBOL MARKING | 6 | General | Did the Contractor apply beads at at a proper application rate, as recorded in the DLS Report? | 646.05 | 0 | 0 | 0 | 0 | 10/1/2020 | Traffic
| CA-Q-646 | 646E20600 | BIKE LANE SYMBOL MARKING | 7 | General - Pavement Marking 641 | Are glass beads kept dry during storage and before use? | 641.03 | 0 | 0 | 0 | 0 | 10/1/2020 | Traffic
| CA-Q-646 | 646E20600 | BIKE LANE SYMBOL MARKING | 8 | Pavement Prepration Before Pavement Marking | Did the Contractor follow 646.04B and 646.04C for additional instructions for surface preparation? | 646.04 | 0 | 0 | 0 | 0 | 10/1/2020 | Traffic
| CA-Q-646 | 646E20600 | BIKE LANE SYMBOL MARKING | 9 | Pavement Prepration Before Pavement Marking | Did the Contractor remove 95% of the existing pavement markings before placing new epoxy markings? | 646.04 | 0 | 0 | 0 | 0 | 10/1/2020 | Traffic
| CA-Q-646 | 646E20600 | BIKE LANE SYMBOL MARKING | 10 | Layout and Premarking | Did the Engineer or the Engineer’s representative approve the layout and premarking lines before marking operations began? | 641.06 | 0 | 0 | 0 | 0 | 10/1/2020 | Traffic
| CA-Q-646 | 646E20600 | BIKE LANE SYMBOL MARKING | 11 | Application - Item 646 Epoxy Pavement Marking | Was the surface clean and dry and the pavement and air temperature above 50 ºF when epoxy markings was applied? Document the ambient air temperature. | 646.05 | 0 | 0 | 0 | 0 | 10/1/2020 | Traffic
| CA-Q-646 | 646E20600 | BIKE LANE SYMBOL MARKING | 12 | Application - Item 646 Epoxy Pavement Marking | Were glass beads applied to the uncured epoxy so that the beads completely filled the epoxy film from the film-pavement interface to the top surface of the film to the extent that there were loose beads on the surface of the uncured line? | 646.05 | 0 | 0 | 0 | 0 | 10/1/2020 | Traffic
| CA-Q-646 | 646E20650 | SHARED LANE MARKING | 1 | General | Did the Contractor obtain the Engineer’s approval for methods and equipment used for pavement preparation, marking, and marking removal? | 641.03 | 0 | 0 | 0 | 0 | 10/1/2020 | Traffic
| CA-Q-646 | 646E20650 | SHARED LANE MARKING | 2 | General | Did the Contractor furnish to the Engineer current copies of the manufacturer’s instructions and recommendations for application of any marking material, including primer, activator, catalyst, and adhesive at least 3 days in advance of installation? | 641.03 | 0 | 0 | 0 | 0 | 10/1/2020 | Traffic
| CA-Q-646 | 646E20650 | SHARED LANE MARKING | 3 | General | Are the pavement markings free of uneven edges, overspray, or other readily visible defects that detract from the appearance or function of the pavement markings. | 641.03 | 0 | 0 | 0 | 0 | 10/1/2020 | Traffic
| CA-Q-646 | 646E20650 | SHARED LANE MARKING | 4 | General | Did the Contractor clean and prepare the pavement surface in the following sequence? ●Remove all debris, oil, and any other contaminants that may hinder the adhesion of the epoxy to the pavement. ●Use a power-broom to clean the pavement. ●Remove residue and debris with blasts of compressed air. ●Follow any additional manufacturer’s recommendations for surface preparation. | 646.04 | 0 | 0 | 0 | 0 | 10/1/2020 | Traffic
| CA-Q-646 | 646E20650 | SHARED LANE MARKING | 5 | General | Was epoxy applied at at a proper aplication rate as recorded in the DLS Report? | 646.05 | 0 | 0 | 0 | 0 | 10/1/2020 | Traffic
| CA-Q-646 | 646E20650 | SHARED LANE MARKING | 6 | General | Did the Contractor apply beads at at a proper application rate, as recorded in the DLS Report? | 646.05 | 0 | 0 | 0 | 0 | 10/1/2020 | Traffic
| CA-Q-646 | 646E20650 | SHARED LANE MARKING | 7 | General - Pavement Marking 641 | Are glass beads kept dry during storage and before use? | 641.03 | 0 | 0 | 0 | 0 | 10/1/2020 | Traffic
| CA-Q-646 | 646E20650 | SHARED LANE MARKING | 8 | Pavement Prepration Before Pavement Marking | Did the Contractor follow 646.04B and 646.04C for additional instructions for surface preparation? | 646.04 | 0 | 0 | 0 | 0 | 10/1/2020 | Traffic
| CA-Q-646 | 646E20650 | SHARED LANE MARKING | 9 | Pavement Prepration Before Pavement Marking | Did the Contractor remove 95% of the existing pavement markings before placing new epoxy markings? | 646.04 | 0 | 0 | 0 | 0 | 10/1/2020 | Traffic
| CA-Q-646 | 646E20650 | SHARED LANE MARKING | 10 | Layout and Premarking | Did the Engineer or the Engineer’s representative approve the layout and premarking lines before marking operations began? | 641.06 | 0 | 0 | 0 | 0 | 10/1/2020 | Traffic
| CA-Q-646 | 646E20650 | SHARED LANE MARKING | 11 | Application - Item 646 Epoxy Pavement Marking | Was the surface clean and dry and the pavement and air temperature above 50 ºF when epoxy markings was applied? Document the ambient air temperature. | 646.05 | 0 | 0 | 0 | 0 | 10/1/2020 | Traffic
| CA-Q-646 | 646E20650 | SHARED LANE MARKING | 12 | Application - Item 646 Epoxy Pavement Marking | Were glass beads applied to the uncured epoxy so that the beads completely filled the epoxy film from the film-pavement interface to the top surface of the film to the extent that there were loose beads on the surface of the uncured line? | 646.05 | 0 | 0 | 0 | 0 | 10/1/2020 | Traffic
| CA-Q-646 | 646E20700 | SPECIAL - AIR SPEED ZONE MARKING | 1 | General | Did the Contractor obtain the Engineer’s approval for methods and equipment used for pavement preparation, marking, and marking removal? | 641.03 | 0 | 0 | 0 | 0 | 10/1/2020 | Traffic
| CA-Q-646 | 646E20700 | SPECIAL - AIR SPEED ZONE MARKING | 2 | General | Did the Contractor furnish to the Engineer current copies of the manufacturer’s instructions and recommendations for application of any marking material, including primer, activator, catalyst, and adhesive at least 3 days in advance of installation? | 641.03 | 0 | 0 | 0 | 0 | 10/1/2020 | Traffic
| CA-Q-646 | 646E20700 | SPECIAL - AIR SPEED ZONE MARKING | 3 | General | Are the pavement markings free of uneven edges, overspray, or other readily visible defects that detract from the appearance or function of the pavement markings. | 641.03 | 0 | 0 | 0 | 0 | 10/1/2020 | Traffic
| CA-Q-646 | 646E20700 | SPECIAL - AIR SPEED ZONE MARKING | 4 | General | Did the Contractor clean and prepare the pavement surface in the following sequence? ●Remove all debris, oil, and any other contaminants that may hinder the adhesion of the epoxy to the pavement. ●Use a power-broom to clean the pavement. ●Remove residue and debris with blasts of compressed air. ●Follow any additional manufacturer’s recommendations for surface preparation. | 646.04 | 0 | 0 | 0 | 0 | 10/1/2020 | Traffic
| CA-Q-646 | 646E20700 | SPECIAL - AIR SPEED ZONE MARKING | 5 | General | Was epoxy applied at at a proper aplication rate as recorded in the DLS Report? | 646.05 | 0 | 0 | 0 | 0 | 10/1/2020 | Traffic
| CA-Q-646 | 646E20700 | SPECIAL - AIR SPEED ZONE MARKING | 6 | General | Did the Contractor apply beads at at a proper application rate, as recorded in the DLS Report? | 646.05 | 0 | 0 | 0 | 0 | 10/1/2020 | Traffic
| CA-Q-646 | 646E20700 | SPECIAL - AIR SPEED ZONE MARKING | 7 | General - Pavement Marking 641 | Are glass beads kept dry during storage and before use? | 641.03 | 0 | 0 | 0 | 0 | 10/1/2020 | Traffic
| CA-Q-646 | 646E20700 | SPECIAL - AIR SPEED ZONE MARKING | 8 | Pavement Prepration Before Pavement Marking | Did the Contractor follow 646.04B and 646.04C for additional instructions for surface preparation? | 646.04 | 0 | 0 | 0 | 0 | 10/1/2020 | Traffic
| CA-Q-646 | 646E20700 | SPECIAL - AIR SPEED ZONE MARKING | 9 | Pavement Prepration Before Pavement Marking | Did the Contractor remove 95% of the existing pavement markings before placing new epoxy markings? | 646.04 | 0 | 0 | 0 | 0 | 10/1/2020 | Traffic
| CA-Q-646 | 646E20700 | SPECIAL - AIR SPEED ZONE MARKING | 10 | Layout and Premarking | Did the Engineer or the Engineer’s representative approve the layout and premarking lines before marking operations began? | 641.06 | 0 | 0 | 0 | 0 | 10/1/2020 | Traffic
| CA-Q-646 | 646E20700 | SPECIAL - AIR SPEED ZONE MARKING | 11 | Application - Item 646 Epoxy Pavement Marking | Was the surface clean and dry and the pavement and air temperature above 50 ºF when epoxy markings was applied? Document the ambient air temperature. | 646.05 | 0 | 0 | 0 | 0 | 10/1/2020 | Traffic
| CA-Q-646 | 646E20700 | SPECIAL - AIR SPEED ZONE MARKING | 12 | Application - Item 646 Epoxy Pavement Marking | Were glass beads applied to the uncured epoxy so that the beads completely filled the epoxy film from the film-pavement interface to the top surface of the film to the extent that there were loose beads on the surface of the uncured line? | 646.05 | 0 | 0 | 0 | 0 | 10/1/2020 | Traffic
| CA-Q-646 | 646E20710 | SPECIAL - AIR SPEED ZONE MARKING | 1 | General | Did the Contractor obtain the Engineer’s approval for methods and equipment used for pavement preparation, marking, and marking removal? | 641.03 | 0 | 0 | 0 | 0 | 10/1/2020 | Traffic
| CA-Q-646 | 646E20710 | SPECIAL - AIR SPEED ZONE MARKING | 2 | General | Did the Contractor furnish to the Engineer current copies of the manufacturer’s instructions and recommendations for application of any marking material, including primer, activator, catalyst, and adhesive at least 3 days in advance of installation? | 641.03 | 0 | 0 | 0 | 0 | 10/1/2020 | Traffic
| CA-Q-646 | 646E20710 | SPECIAL - AIR SPEED ZONE MARKING | 3 | General | Are the pavement markings free of uneven edges, overspray, or other readily visible defects that detract from the appearance or function of the pavement markings. | 641.03 | 0 | 0 | 0 | 0 | 10/1/2020 | Traffic
| CA-Q-646 | 646E20710 | SPECIAL - AIR SPEED ZONE MARKING | 4 | General | Did the Contractor clean and prepare the pavement surface in the following sequence? ●Remove all debris, oil, and any other contaminants that may hinder the adhesion of the epoxy to the pavement. ●Use a power-broom to clean the pavement. ●Remove residue and debris with blasts of compressed air. ●Follow any additional manufacturer’s recommendations for surface preparation. | 646.04 | 0 | 0 | 0 | 0 | 10/1/2020 | Traffic
| CA-Q-646 | 646E20710 | SPECIAL - AIR SPEED ZONE MARKING | 5 | General | Was epoxy applied at at a proper aplication rate as recorded in the DLS Report? | 646.05 | 0 | 0 | 0 | 0 | 10/1/2020 | Traffic
| CA-Q-646 | 646E20710 | SPECIAL - AIR SPEED ZONE MARKING | 6 | General | Did the Contractor apply beads at at a proper application rate, as recorded in the DLS Report? | 646.05 | 0 | 0 | 0 | 0 | 10/1/2020 | Traffic
| CA-Q-646 | 646E20710 | SPECIAL - AIR SPEED ZONE MARKING | 7 | General - Pavement Marking 641 | Are glass beads kept dry during storage and before use? | 641.03 | 0 | 0 | 0 | 0 | 10/1/2020 | Traffic
| CA-Q-646 | 646E20710 | SPECIAL - AIR SPEED ZONE MARKING | 8 | Pavement Prepration Before Pavement Marking | Did the Contractor follow 646.04B and 646.04C for additional instructions for surface preparation? | 646.04 | 0 | 0 | 0 | 0 | 10/1/2020 | Traffic
| CA-Q-646 | 646E20710 | SPECIAL - AIR SPEED ZONE MARKING | 9 | Pavement Prepration Before Pavement Marking | Did the Contractor remove 95% of the existing pavement markings before placing new epoxy markings? | 646.04 | 0 | 0 | 0 | 0 | 10/1/2020 | Traffic
| CA-Q-646 | 646E20710 | SPECIAL - AIR SPEED ZONE MARKING | 10 | Layout and Premarking | Did the Engineer or the Engineer’s representative approve the layout and premarking lines before marking operations began? | 641.06 | 0 | 0 | 0 | 0 | 10/1/2020 | Traffic
| CA-Q-646 | 646E20710 | SPECIAL - AIR SPEED ZONE MARKING | 11 | Application - Item 646 Epoxy Pavement Marking | Was the surface clean and dry and the pavement and air temperature above 50 ºF when epoxy markings was applied? Document the ambient air temperature. | 646.05 | 0 | 0 | 0 | 0 | 10/1/2020 | Traffic
| CA-Q-646 | 646E20710 | SPECIAL - AIR SPEED ZONE MARKING | 12 | Application - Item 646 Epoxy Pavement Marking | Were glass beads applied to the uncured epoxy so that the beads completely filled the epoxy film from the film-pavement interface to the top surface of the film to the extent that there were loose beads on the surface of the uncured line? | 646.05 | 0 | 0 | 0 | 0 | 10/1/2020 | Traffic
| CA-Q-646 | 646E20800 | YIELD LINE | 1 | General | Did the Contractor obtain the Engineer’s approval for methods and equipment used for pavement preparation, marking, and marking removal? | 641.03 | 0 | 0 | 0 | 0 | 10/1/2020 | Traffic
| CA-Q-646 | 646E20800 | YIELD LINE | 2 | General | Did the Contractor furnish to the Engineer current copies of the manufacturer’s instructions and recommendations for application of any marking material, including primer, activator, catalyst, and adhesive at least 3 days in advance of installation? | 641.03 | 0 | 0 | 0 | 0 | 10/1/2020 | Traffic
| CA-Q-646 | 646E20800 | YIELD LINE | 3 | General | Are the pavement markings free of uneven edges, overspray, or other readily visible defects that detract from the appearance or function of the pavement markings. | 641.03 | 0 | 0 | 0 | 0 | 10/1/2020 | Traffic
| CA-Q-646 | 646E20800 | YIELD LINE | 4 | General | Did the Contractor clean and prepare the pavement surface in the following sequence? ●Remove all debris, oil, and any other contaminants that may hinder the adhesion of the epoxy to the pavement. ●Use a power-broom to clean the pavement. ●Remove residue and debris with blasts of compressed air. ●Follow any additional manufacturer’s recommendations for surface preparation. | 646.04 | 0 | 0 | 0 | 0 | 10/1/2020 | Traffic
| CA-Q-646 | 646E20800 | YIELD LINE | 5 | General | Was epoxy applied at at a proper aplication rate as recorded in the DLS Report? | 646.05 | 0 | 0 | 0 | 0 | 10/1/2020 | Traffic
| CA-Q-646 | 646E20800 | YIELD LINE | 6 | General | Did the Contractor apply beads at at a proper application rate, as recorded in the DLS Report? | 646.05 | 0 | 0 | 0 | 0 | 10/1/2020 | Traffic
| CA-Q-646 | 646E20800 | YIELD LINE | 7 | General - Pavement Marking 641 | Are glass beads kept dry during storage and before use? | 641.03 | 0 | 0 | 0 | 0 | 10/1/2020 | Traffic
| CA-Q-646 | 646E20800 | YIELD LINE | 8 | Pavement Prepration Before Pavement Marking | Did the Contractor follow 646.04B and 646.04C for additional instructions for surface preparation? | 646.04 | 0 | 0 | 0 | 0 | 10/1/2020 | Traffic
| CA-Q-646 | 646E20800 | YIELD LINE | 9 | Pavement Prepration Before Pavement Marking | Did the Contractor remove 95% of the existing pavement markings before placing new epoxy markings? | 646.04 | 0 | 0 | 0 | 0 | 10/1/2020 | Traffic
| CA-Q-646 | 646E20800 | YIELD LINE | 10 | Layout and Premarking | Did the Engineer or the Engineer’s representative approve the layout and premarking lines before marking operations began? | 641.06 | 0 | 0 | 0 | 0 | 10/1/2020 | Traffic
| CA-Q-646 | 646E20800 | YIELD LINE | 11 | Application - Item 646 Epoxy Pavement Marking | Was the surface clean and dry and the pavement and air temperature above 50 ºF when epoxy markings was applied? Document the ambient air temperature. | 646.05 | 0 | 0 | 0 | 0 | 10/1/2020 | Traffic
| CA-Q-646 | 646E20800 | YIELD LINE | 12 | Application - Item 646 Epoxy Pavement Marking | Were glass beads applied to the uncured epoxy so that the beads completely filled the epoxy film from the film-pavement interface to the top surface of the film to the extent that there were loose beads on the surface of the uncured line? | 646.05 | 0 | 0 | 0 | 0 | 10/1/2020 | Traffic
| CA-Q-646 | 646E50000 | REMOVAL OF PAVEMENT MARKING | 1 | General | Did the Contractor obtain the Engineer’s approval for methods and equipment used for pavement preparation, marking, and marking removal? | 641.03 | 0 | 0 | 0 | 0 | 10/1/2020 | Traffic
| CA-Q-646 | 646E50000 | REMOVAL OF PAVEMENT MARKING | 2 | General | Did the Contractor clean and prepare the pavement surface in the following sequence? ●Remove all debris, oil, and any other contaminants that may hinder the adhesion of the epoxy to the pavement. ●Use a power-broom to clean the pavement. ●Remove residue and debris with blasts of compressed air. ●Follow any additional manufacturer’s recommendations for surface preparation. | 646.04 | 0 | 0 | 0 | 0 | 10/1/2020 | Traffic
| CA-Q-646 | 646E50000 | REMOVAL OF PAVEMENT MARKING | 3 | General | Did the Contractor follow 646.04B and 646.04C for additional instructions for surface preparation? | 646.04 | 0 | 0 | 0 | 0 | 10/1/2020 | Traffic
| CA-Q-646 | 646E50000 | REMOVAL OF PAVEMENT MARKING | 4 | General | Did the Contractor remove 95% of the existing pavement markings before placing new epoxy markings? | 646.04 | 0 | 0 | 0 | 0 | 10/1/2020 | Traffic
| CA-Q-646 | 646E50100 | REMOVAL OF PAVEMENT MARKING | 1 | General | Did the Contractor obtain the Engineer’s approval for methods and equipment used for pavement preparation, marking, and marking removal? | 641.03 | 0 | 0 | 0 | 0 | 10/1/2020 | Traffic
| CA-Q-646 | 646E50100 | REMOVAL OF PAVEMENT MARKING | 2 | General | Did the Contractor clean and prepare the pavement surface in the following sequence? ●Remove all debris, oil, and any other contaminants that may hinder the adhesion of the epoxy to the pavement. ●Use a power-broom to clean the pavement. ●Remove residue and debris with blasts of compressed air. ●Follow any additional manufacturer’s recommendations for surface preparation. | 646.04 | 0 | 0 | 0 | 0 | 10/1/2020 | Traffic
| CA-Q-646 | 646E50100 | REMOVAL OF PAVEMENT MARKING | 3 | General | Did the Contractor follow 646.04B and 646.04C for additional instructions for surface preparation? | 646.04 | 0 | 0 | 0 | 0 | 10/1/2020 | Traffic
| CA-Q-646 | 646E50100 | REMOVAL OF PAVEMENT MARKING | 4 | General | Did the Contractor remove 95% of the existing pavement markings before placing new epoxy markings? | 646.04 | 0 | 0 | 0 | 0 | 10/1/2020 | Traffic
| CA-Q-646 | 646E50101 | REMOVAL OF PAVEMENT MARKING, AS PER PLAN | 1 | General | Did the Contractor obtain the Engineer’s approval for methods and equipment used for pavement preparation, marking, and marking removal? | 641.03 | 0 | 0 | 0 | 0 | 10/1/2020 | Traffic
| CA-Q-646 | 646E50101 | REMOVAL OF PAVEMENT MARKING, AS PER PLAN | 2 | General | Did the Contractor clean and prepare the pavement surface in the following sequence? ●Remove all debris, oil, and any other contaminants that may hinder the adhesion of the epoxy to the pavement. ●Use a power-broom to clean the pavement. ●Remove residue and debris with blasts of compressed air. ●Follow any additional manufacturer’s recommendations for surface preparation. | 646.04 | 0 | 0 | 0 | 0 | 10/1/2020 | Traffic
| CA-Q-646 | 646E50101 | REMOVAL OF PAVEMENT MARKING, AS PER PLAN | 3 | General | Did the Contractor follow 646.04B and 646.04C for additional instructions for surface preparation? | 646.04 | 0 | 0 | 0 | 0 | 10/1/2020 | Traffic
| CA-Q-646 | 646E50101 | REMOVAL OF PAVEMENT MARKING, AS PER PLAN | 4 | General | Did the Contractor remove 95% of the existing pavement markings before placing new epoxy markings? | 646.04 | 0 | 0 | 0 | 0 | 10/1/2020 | Traffic
| CA-Q-646 | 646E50200 | REMOVAL OF PAVEMENT MARKING | 1 | General | Did the Contractor obtain the Engineer’s approval for methods and equipment used for pavement preparation, marking, and marking removal? | 641.03 | 0 | 0 | 0 | 0 | 10/1/2020 | Traffic
| CA-Q-646 | 646E50200 | REMOVAL OF PAVEMENT MARKING | 2 | General | Did the Contractor clean and prepare the pavement surface in the following sequence? ●Remove all debris, oil, and any other contaminants that may hinder the adhesion of the epoxy to the pavement. ●Use a power-broom to clean the pavement. ●Remove residue and debris with blasts of compressed air. ●Follow any additional manufacturer’s recommendations for surface preparation. | 646.04 | 0 | 0 | 0 | 0 | 10/1/2020 | Traffic
| CA-Q-646 | 646E50200 | REMOVAL OF PAVEMENT MARKING | 3 | General | Did the Contractor follow 646.04B and 646.04C for additional instructions for surface preparation? | 646.04 | 0 | 0 | 0 | 0 | 10/1/2020 | Traffic
| CA-Q-646 | 646E50200 | REMOVAL OF PAVEMENT MARKING | 4 | General | Did the Contractor remove 95% of the existing pavement markings before placing new epoxy markings? | 646.04 | 0 | 0 | 0 | 0 | 10/1/2020 | Traffic
| CA-Q-646 | 646E50300 | REMOVAL OF PAVEMENT MARKING | 1 | General | Did the Contractor obtain the Engineer’s approval for methods and equipment used for pavement preparation, marking, and marking removal? | 641.03 | 0 | 0 | 0 | 0 | 10/1/2020 | Traffic
| CA-Q-646 | 646E50300 | REMOVAL OF PAVEMENT MARKING | 2 | General | Did the Contractor clean and prepare the pavement surface in the following sequence? ●Remove all debris, oil, and any other contaminants that may hinder the adhesion of the epoxy to the pavement. ●Use a power-broom to clean the pavement. ●Remove residue and debris with blasts of compressed air. ●Follow any additional manufacturer’s recommendations for surface preparation. | 646.04 | 0 | 0 | 0 | 0 | 10/1/2020 | Traffic
| CA-Q-646 | 646E50300 | REMOVAL OF PAVEMENT MARKING | 3 | General | Did the Contractor follow 646.04B and 646.04C for additional instructions for surface preparation? | 646.04 | 0 | 0 | 0 | 0 | 10/1/2020 | Traffic
| CA-Q-646 | 646E50300 | REMOVAL OF PAVEMENT MARKING | 4 | General | Did the Contractor remove 95% of the existing pavement markings before placing new epoxy markings? | 646.04 | 0 | 0 | 0 | 0 | 10/1/2020 | Traffic
| CA-Q-646 | 646E50301 | REMOVAL OF PAVEMENT MARKING, AS PER PLAN | 1 | General | Did the Contractor obtain the Engineer’s approval for methods and equipment used for pavement preparation, marking, and marking removal? | 641.03 | 0 | 0 | 0 | 0 | 10/1/2020 | Traffic
| CA-Q-646 | 646E50301 | REMOVAL OF PAVEMENT MARKING, AS PER PLAN | 2 | General | Did the Contractor clean and prepare the pavement surface in the following sequence? ●Remove all debris, oil, and any other contaminants that may hinder the adhesion of the epoxy to the pavement. ●Use a power-broom to clean the pavement. ●Remove residue and debris with blasts of compressed air. ●Follow any additional manufacturer’s recommendations for surface preparation. | 646.04 | 0 | 0 | 0 | 0 | 10/1/2020 | Traffic
| CA-Q-646 | 646E50301 | REMOVAL OF PAVEMENT MARKING, AS PER PLAN | 3 | General | Did the Contractor follow 646.04B and 646.04C for additional instructions for surface preparation? | 646.04 | 0 | 0 | 0 | 0 | 10/1/2020 | Traffic
| CA-Q-646 | 646E50301 | REMOVAL OF PAVEMENT MARKING, AS PER PLAN | 4 | General | Did the Contractor remove 95% of the existing pavement markings before placing new epoxy markings? | 646.04 | 0 | 0 | 0 | 0 | 10/1/2020 | Traffic
| CA-Q-646 | 646E60000 | TWO-WAY RADIO EQUIPMENT | 1 | General | Was the radio equipment capable of transmitting and receiving normal voice communications to at least 4 miles (6 km)? | 641.09 | 0 | 0 | 0 | 0 | 10/1/2020 | Traffic
| CA-Q-646 | 646E60000 | TWO-WAY RADIO EQUIPMENT | 2 | General | Did the Contractor obtain the Engineer’s approval for methods and equipment used for pavement preparation, marking, and marking removal? | 641.03 | 0 | 0 | 0 | 0 | 10/1/2020 | Traffic
| CA-Q-646 | 646E60000 | TWO-WAY RADIO EQUIPMENT | 3 | General | Did the Contractor furnish to the Engineer current copies of the manufacturer’s instructions and recommendations for application of any marking material, including primer, activator, catalyst, and adhesive at least 3 days in advance of installation? | 641.03 | 0 | 0 | 0 | 0 | 10/1/2020 | Traffic
| CA-Q-646 | 646E60000 | TWO-WAY RADIO EQUIPMENT | 4 | General | Are the pavement markings free of uneven edges, overspray, or other readily visible defects that detract from the appearance or function of the pavement markings. | 641.03 | 0 | 0 | 0 | 0 | 10/1/2020 | Traffic
| CA-Q-646 | 646E60001 | TWO-WAY RADIO EQUIPMENT, AS PER PLAN | 1 | General | Was the radio equipment capable of transmitting and receiving normal voice communications to at least 4 miles (6 km)? | 641.09 | 0 | 0 | 0 | 0 | 10/1/2020 | Traffic
| CA-Q-646 | 646E60001 | TWO-WAY RADIO EQUIPMENT, AS PER PLAN | 2 | General | Did the Contractor obtain the Engineer’s approval for methods and equipment used for pavement preparation, marking, and marking removal? | 641.03 | 0 | 0 | 0 | 0 | 10/1/2020 | Traffic
| CA-Q-646 | 646E60001 | TWO-WAY RADIO EQUIPMENT, AS PER PLAN | 3 | General | Did the Contractor furnish to the Engineer current copies of the manufacturer’s instructions and recommendations for application of any marking material, including primer, activator, catalyst, and adhesive at least 3 days in advance of installation? | 641.03 | 0 | 0 | 0 | 0 | 10/1/2020 | Traffic
| CA-Q-646 | 646E60001 | TWO-WAY RADIO EQUIPMENT, AS PER PLAN | 4 | General | Are the pavement markings free of uneven edges, overspray, or other readily visible defects that detract from the appearance or function of the pavement markings. | 641.03 | 0 | 0 | 0 | 0 | 10/1/2020 | Traffic
| CA-Q-646 | 646E60100 | GREEN COLORED PAVEMENT FOR BIKE LANES | 1 | General | Was the radio equipment capable of transmitting and receiving normal voice communications to at least 4 miles (6 km)? | 641.09 | 0 | 0 | 0 | 0 | 10/1/2020 | Traffic
| CA-Q-646 | 646E60100 | GREEN COLORED PAVEMENT FOR BIKE LANES | 2 | General | Did the Contractor obtain the Engineer’s approval for methods and equipment used for pavement preparation, marking, and marking removal? | 641.03 | 0 | 0 | 0 | 0 | 10/1/2020 | Traffic
| CA-Q-646 | 646E60100 | GREEN COLORED PAVEMENT FOR BIKE LANES | 3 | General | Did the Contractor furnish to the Engineer current copies of the manufacturer’s instructions and recommendations for application of any marking material, including primer, activator, catalyst, and adhesive at least 3 days in advance of installation? | 641.03 | 0 | 0 | 0 | 0 | 10/1/2020 | Traffic
| CA-Q-646 | 646E60100 | GREEN COLORED PAVEMENT FOR BIKE LANES | 4 | General | Are the pavement markings free of uneven edges, overspray, or other readily visible defects that detract from the appearance or function of the pavement markings. | 641.03 | 0 | 0 | 0 | 0 | 10/1/2020 | Traffic
| CA-Q-646 | 646E90000 | PAVEMENT MARKING, MISC.: | 1 | General | Did the Contractor obtain the Engineer’s approval for methods and equipment used for pavement preparation, marking, and marking removal? | 641.03 | 0 | 0 | 0 | 0 | 10/1/2020 | Traffic
| CA-Q-646 | 646E90000 | PAVEMENT MARKING, MISC.: | 2 | General | Did the Contractor furnish to the Engineer current copies of the manufacturer’s instructions and recommendations for application of any marking material, including primer, activator, catalyst, and adhesive at least 3 days in advance of installation? | 641.03 | 0 | 0 | 0 | 0 | 10/1/2020 | Traffic
| CA-Q-646 | 646E90000 | PAVEMENT MARKING, MISC.: | 3 | General | Are the pavement markings free of uneven edges, overspray, or other readily visible defects that detract from the appearance or function of the pavement markings. | 641.03 | 0 | 0 | 0 | 0 | 10/1/2020 | Traffic
| CA-Q-646 | 646E90000 | PAVEMENT MARKING, MISC.: | 4 | General - Pavement Marking 641 | Are lines sharp, well defined, and uniformly retroreflective? Fuzzy lines, excessive overspray, or non-uniform application are unacceptable. | 641.03 | 0 | 0 | 0 | 0 | 10/1/2020 | Traffic
| CA-Q-646 | 646E90000 | PAVEMENT MARKING, MISC.: | 5 | General - Pavement Marking 641 | Is the line width within specified ±1/4 inch? | 641.03 | 0 | 0 | 0 | 0 | 10/1/2020 | Traffic
| CA-Q-646 | 646E90000 | PAVEMENT MARKING, MISC.: | 6 | General - Pavement Marking 641 | Are glass beads kept dry during storage and before use? | 641.03 | 0 | 0 | 0 | 0 | 10/1/2020 | Traffic
| CA-Q-646 | 646E90000 | PAVEMENT MARKING, MISC.: | 7 | Marking Lines with RPMs | Have no pavement marking materials been applied to the reflector of a plowable raised pavement marker? Document percentage of markers pavement marking applied to. | 641.03 | 0 | Required if Yes | Required if Yes | 0 | 10/1/2020 | Traffic
| CA-Q-646 | 646E90000 | PAVEMENT MARKING, MISC.: | 8 | Marking Lines with RPMs | Has a maximum gap in the marked line of 18 inches been provided at each marker? | 641.03 | 0 | 0 | 0 | 0 | 10/1/2020 | Traffic
| CA-Q-646 | 646E90000 | PAVEMENT MARKING, MISC.: | 9 | Lane Line Marking | Are broken lines applied in a 40-foot cycle consisting of a 10-foot dash and a 30-foot gap between broken lines? | 641.03 | 0 | 0 | 0 | 0 | 10/1/2020 | Traffic
| CA-Q-646 | 646E90000 | PAVEMENT MARKING, MISC.: | 10 | Lane Line Marking | Are broken lines that have been applied over plainly visible existing broken lines within 6 inches of the beginning of the existing broken line? | 641.03 | 0 | 0 | 0 | 0 | 10/1/2020 | Traffic
| CA-Q-646 | 646E90000 | PAVEMENT MARKING, MISC.: | 11 | Dotted Line Marking | Are dotted lines applied in an 8-foot cycle consisting of a 2-foot dot and a 6-foot gap between dots for line extensions? | 641.03 | 0 | 0 | 0 | 0 | 10/1/2020 | Traffic
| CA-Q-646 | 646E90000 | PAVEMENT MARKING, MISC.: | 12 | Dotted Line Marking | Are dotted lines applied in a 12-foot cycle consisting of a 3-foot line segment and a 9-foot gap for lane drop/add markings? | 641.03 | 0 | 0 | 0 | 0 | 10/1/2020 | Traffic
| CA-Q-646 | 646E90000 | PAVEMENT MARKING, MISC.: | 13 | Pavement Prepration Before Pavement Marking | Is the surface to be marked clean of all visible loose or foreign material? | 641.05 | 0 | 0 | 0 | 0 | 10/1/2020 | Traffic
| CA-Q-646 | 646E90000 | PAVEMENT MARKING, MISC.: | 14 | Pavement Prepration Before Pavement Marking | Has a power-broom been used to clean all surfaces where markings are to be applied? | 641.05 | 0 | 0 | 0 | 0 | 10/1/2020 | Traffic
| CA-Q-646 | 646E90000 | PAVEMENT MARKING, MISC.: | 15 | Layout and Premarking | Did the Engineer or the Engineer’s representative approve the layout and premarking lines before marking operations began? | 641.06 | 0 | 0 | 0 | 0 | 10/1/2020 | Traffic
| CA-Q-646 | 646E90000 | PAVEMENT MARKING, MISC.: | 16 | Layout and Premarking | Did the Contractor establish “T” marking of no-passing zones according to the plans or a no-passing zone log provided by the Engineer? | 641.06 | 0 | 0 | 0 | 0 | 10/1/2020 | Traffic
| CA-Q-646 | 646E90000 | PAVEMENT MARKING, MISC.: | 17 | Line Placement Tolerance | Are the pavement marking lines straight or smoothly curved, true to the alignment of the pavement, and do not deviate laterally from the proper location at a rate of more than 2 inches in 100 feet? | 641.07 | 0 | 0 | 0 | 0 | 10/1/2020 | Traffic
| CA-Q-646 | 646E90000 | PAVEMENT MARKING, MISC.: | 18 | Data Logger System (DLS) | Was all striping equipment for center line, lane line and edge line markings equipped with a computerized Data Logging System (DLS) conforming to 641.04? | 641.04 | 0 | 0 | 0 | 0 | 10/1/2020 | Traffic
| CA-Q-646 | 646E90000 | PAVEMENT MARKING, MISC.: | 19 | Data Logger System (DLS) | Did the Contractor furnish the Engineer with daily, biweekly and final DLS reports according to 641.04 in a timely manner? | 641.04 | 0 | 0 | 0 | 0 | 10/1/2020 | Traffic
| CA-Q-646 | 646E90000 | PAVEMENT MARKING, MISC.: | 20 | Data Logger System (DLS) | Do quantities used correlate to the DLS reports when received? | 641.04 | 0 | 0 | 0 | 0 | 10/1/2020 | Traffic
| CA-Q-646 | 646E90010 | PAVEMENT MARKING, MISC.: | 1 | General | Did the Contractor obtain the Engineer’s approval for methods and equipment used for pavement preparation, marking, and marking removal? | 641.03 | 0 | 0 | 0 | 0 | 10/1/2020 | Traffic
| CA-Q-646 | 646E90010 | PAVEMENT MARKING, MISC.: | 2 | General | Did the Contractor furnish to the Engineer current copies of the manufacturer’s instructions and recommendations for application of any marking material, including primer, activator, catalyst, and adhesive at least 3 days in advance of installation? | 641.03 | 0 | 0 | 0 | 0 | 10/1/2020 | Traffic
| CA-Q-646 | 646E90010 | PAVEMENT MARKING, MISC.: | 3 | General | Are the pavement markings free of uneven edges, overspray, or other readily visible defects that detract from the appearance or function of the pavement markings. | 641.03 | 0 | 0 | 0 | 0 | 10/1/2020 | Traffic
| CA-Q-646 | 646E90010 | PAVEMENT MARKING, MISC.: | 4 | General - Pavement Marking 641 | Are lines sharp, well defined, and uniformly retroreflective? Fuzzy lines, excessive overspray, or non-uniform application are unacceptable. | 641.03 | 0 | 0 | 0 | 0 | 10/1/2020 | Traffic
| CA-Q-646 | 646E90010 | PAVEMENT MARKING, MISC.: | 5 | General - Pavement Marking 641 | Is the line width within specified ±1/4 inch? | 641.03 | 0 | 0 | 0 | 0 | 10/1/2020 | Traffic
| CA-Q-646 | 646E90010 | PAVEMENT MARKING, MISC.: | 6 | General - Pavement Marking 641 | Are glass beads kept dry during storage and before use? | 641.03 | 0 | 0 | 0 | 0 | 10/1/2020 | Traffic
| CA-Q-646 | 646E90010 | PAVEMENT MARKING, MISC.: | 7 | Marking Lines with RPMs | Have no pavement marking materials been applied to the reflector of a plowable raised pavement marker? Document percentage of markers pavement marking applied to. | 641.03 | 0 | Required if Yes | Required if Yes | 0 | 10/1/2020 | Traffic
| CA-Q-646 | 646E90010 | PAVEMENT MARKING, MISC.: | 8 | Marking Lines with RPMs | Has a maximum gap in the marked line of 18 inches been provided at each marker? | 641.03 | 0 | 0 | 0 | 0 | 10/1/2020 | Traffic
| CA-Q-646 | 646E90010 | PAVEMENT MARKING, MISC.: | 9 | Lane Line Marking | Are broken lines applied in a 40-foot cycle consisting of a 10-foot dash and a 30-foot gap between broken lines? | 641.03 | 0 | 0 | 0 | 0 | 10/1/2020 | Traffic
| CA-Q-646 | 646E90010 | PAVEMENT MARKING, MISC.: | 10 | Lane Line Marking | Are broken lines that have been applied over plainly visible existing broken lines within 6 inches of the beginning of the existing broken line? | 641.03 | 0 | 0 | 0 | 0 | 10/1/2020 | Traffic
| CA-Q-646 | 646E90010 | PAVEMENT MARKING, MISC.: | 11 | Dotted Line Marking | Are dotted lines applied in an 8-foot cycle consisting of a 2-foot dot and a 6-foot gap between dots for line extensions? | 641.03 | 0 | 0 | 0 | 0 | 10/1/2020 | Traffic
| CA-Q-646 | 646E90010 | PAVEMENT MARKING, MISC.: | 12 | Dotted Line Marking | Are dotted lines applied in a 12-foot cycle consisting of a 3-foot line segment and a 9-foot gap for lane drop/add markings? | 641.03 | 0 | 0 | 0 | 0 | 10/1/2020 | Traffic
| CA-Q-646 | 646E90010 | PAVEMENT MARKING, MISC.: | 13 | Pavement Prepration Before Pavement Marking | Is the surface to be marked clean of all visible loose or foreign material? | 641.05 | 0 | 0 | 0 | 0 | 10/1/2020 | Traffic
| CA-Q-646 | 646E90010 | PAVEMENT MARKING, MISC.: | 14 | Pavement Prepration Before Pavement Marking | Has a power-broom been used to clean all surfaces where markings are to be applied? | 641.05 | 0 | 0 | 0 | 0 | 10/1/2020 | Traffic
| CA-Q-646 | 646E90010 | PAVEMENT MARKING, MISC.: | 15 | Layout and Premarking | Did the Engineer or the Engineer’s representative approve the layout and premarking lines before marking operations began? | 641.06 | 0 | 0 | 0 | 0 | 10/1/2020 | Traffic
| CA-Q-646 | 646E90010 | PAVEMENT MARKING, MISC.: | 16 | Layout and Premarking | Did the Contractor establish “T” marking of no-passing zones according to the plans or a no-passing zone log provided by the Engineer? | 641.06 | 0 | 0 | 0 | 0 | 10/1/2020 | Traffic
| CA-Q-646 | 646E90010 | PAVEMENT MARKING, MISC.: | 17 | Line Placement Tolerance | Are the pavement marking lines straight or smoothly curved, true to the alignment of the pavement, and do not deviate laterally from the proper location at a rate of more than 2 inches in 100 feet? | 641.07 | 0 | 0 | 0 | 0 | 10/1/2020 | Traffic
| CA-Q-646 | 646E90010 | PAVEMENT MARKING, MISC.: | 18 | Data Logger System (DLS) | Was all striping equipment for center line, lane line and edge line markings equipped with a computerized Data Logging System (DLS) conforming to 641.04? | 641.04 | 0 | 0 | 0 | 0 | 10/1/2020 | Traffic
| CA-Q-646 | 646E90010 | PAVEMENT MARKING, MISC.: | 19 | Data Logger System (DLS) | Did the Contractor furnish the Engineer with daily, biweekly and final DLS reports according to 641.04 in a timely manner? | 641.04 | 0 | 0 | 0 | 0 | 10/1/2020 | Traffic
| CA-Q-646 | 646E90010 | PAVEMENT MARKING, MISC.: | 20 | Data Logger System (DLS) | Do quantities used correlate to the DLS reports when received? | 641.04 | 0 | 0 | 0 | 0 | 10/1/2020 | Traffic
| CA-Q-646 | 646E98000 | PAVEMENT MARKING, MISC.: |  |  | Did the Contractor obtain the Engineer's approval for methods and equipment used for pavement preparation, marking, and marking removal? | [5 empty] | 10/1/2020 | Traffic
| CA-Q-646 | 646E98000 | PAVEMENT MARKING, MISC.: |  |  | Did the Contractor furnish to the Engineer at least 3 days in advance of installation, current copies of the manufacturer's instructions and recommendations for application of any marking material, including primer, activator, catalyst, and adhesive? | [5 empty] | 10/1/2020 | Traffic
| CA-Q-646 | 646E98000 | PAVEMENT MARKING, MISC.: |  |  | Is the surface to be marked clean of all visible loose or foreign material? | [5 empty] | 10/1/2020 | Traffic
| CA-Q-646 | 646E98000 | PAVEMENT MARKING, MISC.: |  |  | Has a power-broom been used to clean all surfaces where gore markings or edge lines are to be applied? | [5 empty] | 10/1/2020 | Traffic
| CA-Q-646 | 646E98000 | PAVEMENT MARKING, MISC.: |  |  | Has a power-broom been used to clean all surfaces where required by the Engineer? | [5 empty] | 10/1/2020 | Traffic
| CA-Q-646 | 646E98000 | PAVEMENT MARKING, MISC.: |  |  | Did the Engineer or the Engineer's representative approve the layout and premarking lines before marking operations began? | [5 empty] | 10/1/2020 | Traffic
| CA-Q-646 | 646E98000 | PAVEMENT MARKING, MISC.: |  |  | Are the pavement markings free of uneven edges, overspray, or other readily visible defects that detract from the appearance or function of the pavement markings. (Photo Documentation Required) | [5 empty] | 10/1/2020 | Traffic
| CA-Q-646 | 646E98000 | PAVEMENT MARKING, MISC.: |  |  | Are lines sharp, well defined, and uniformly retroreflective? Fuzzy lines, excessive overspray, or non-uniform application are unacceptable. | [5 empty] | 10/1/2020 | Traffic
| CA-Q-646 | 646E98000 | PAVEMENT MARKING, MISC.: |  |  | Is the line width within specified ±1/4 inch? | [5 empty] | 10/1/2020 | Traffic
| CA-Q-646 | 646E98000 | PAVEMENT MARKING, MISC.: |  |  | Has a maximum gap in the marked line of 18 inches been provided at each marker? | [5 empty] | 10/1/2020 | Traffic
| CA-Q-646 | 646E98000 | PAVEMENT MARKING, MISC.: |  |  | Are the pavement marking lines straight or smoothly curved, true to the alignment of the pavement, and do not deviate laterally from the proper location at a rate of more than 2 inches in 100 feet? | [5 empty] | 10/1/2020 | Traffic
| CA-Q-646 | 646E98000 | PAVEMENT MARKING, MISC.: |  |  | Are glass beads kept dry during storage and before use? | [5 empty] | 10/1/2020 | Traffic
| CA-Q-646 | 646E98000 | PAVEMENT MARKING, MISC.: |  |  | Have pavement marking materials been applied to the reflector of a plowable raised pavement marker? Document percentage of raised pavement markers that pavement marking has been applied. (Photo Documentation Required) | [5 empty] | 10/1/2020 | Traffic
| CA-Q-646 | 646E98000 | PAVEMENT MARKING, MISC.: |  |  | Did the Contractor clean and prepare the pavement surface in the following sequence? Remove all debris, oil, and any other contaminants that may hinder the adhesion of the epoxy to the pavement. Use a power-broom to clean the pavement. Remove residue and debris with blasts of compressed air. Follow any additional manufacturer's recommendations for surface preparation. | [5 empty] | 10/1/2020 | Traffic
| CA-Q-646 | 646E98000 | PAVEMENT MARKING, MISC.: |  |  | Did the Contractor follow 646.04B and 646.04C for additional instructions for surface preparation? | [5 empty] | 10/1/2020 | Traffic
| CA-Q-646 | 646E98000 | PAVEMENT MARKING, MISC.: |  |  | Did the Contractor remove 95% of the existing pavement markings before placing new epoxy markings? (Photo Documentation Required) | [5 empty] | 10/1/2020 | Traffic
| CA-Q-646 | 646E98000 | PAVEMENT MARKING, MISC.: |  |  | Was the surface clean and dry and the pavement and air temperature above 50 °F when epoxy markings was applied? Document the ambient air temperature. (Photo Documentation Required) | [5 empty] | 10/1/2020 | Traffic
| CA-Q-646 | 646E98000 | PAVEMENT MARKING, MISC.: |  |  | Were glass beads applied to the uncured epoxy so that the beads completely filled the epoxy film from the film-pavement interface to the top surface of the film to the extent that there were loose beads on the surface of the uncured line? | [5 empty] | 10/1/2020 | Traffic
| CA-Q-647 | 647E18000 | CHANNELIZING LINE, 8", TYPE A90 | 1 | General | Did the Contractor obtain the Engineer’s approval for methods and equipment used for pavement preparation, marking, and marking removal? | 641.03 | 0 | 0 | 0 | 0 | 10/1/2020 | Traffic
| CA-Q-647 | 647E18000 | CHANNELIZING LINE, 8", TYPE A90 | 2 | General | Did the Contractor furnish to the Engineer current copies of the manufacturer’s instructions and recommendations for application of any marking material, including primer, activator, catalyst, and adhesive at least 3 days in advance of installation? | 641.03 | 0 | 0 | 0 | 0 | 10/1/2020 | Traffic
| CA-Q-647 | 647E18000 | CHANNELIZING LINE, 8", TYPE A90 | 3 | General | Are the pavement markings free of uneven edges, overspray, or other readily visible defects that detract from the appearance or function of the pavement markings. | 641.03 | 0 | 0 | 0 | 0 | 10/1/2020 | Traffic
| CA-Q-647 | 647E18000 | CHANNELIZING LINE, 8", TYPE A90 | 4 | General | Are the individual pieces overlapped or is there a gap greater than 1/4-inch between pieces. | 647.04 | 0 | Required if Yes | Required if Yes | 0 | 10/1/2020 | Traffic
| CA-Q-647 | 647E18000 | CHANNELIZING LINE, 8", TYPE A90 | 5 | General | For Type A90 and Type A125 Material Application on Asphalt Concrete and Portland Cement Concrete Pavements, was the material placed on the warm surface as soon as practical, then uniformly post-heated to 400 °F? | 647.04 | 0 | 0 | 0 | 0 | 10/1/2020 | Traffic
| CA-Q-647 | 647E18000 | CHANNELIZING LINE, 8", TYPE A90 | 6 | General | For Type B90 and Type B125 Material Application on Asphalt Concrete and Portland Cement Concrete Pavements, was the material placed on the dry surface and then uniformly heated until the material bubbled and changed color to off-white? | 647.04 | 0 | 0 | 0 | 0 | 10/1/2020 | Traffic
| CA-Q-647 | 647E18000 | CHANNELIZING LINE, 8", TYPE A90 | 7 | General - Pavement Marking 641 | Are lines sharp, well defined, and uniformly retroreflective? Fuzzy lines, excessive overspray, or non-uniform application are unacceptable. | 641.03 | 0 | 0 | 0 | 0 | 10/1/2020 | Traffic
| CA-Q-647 | 647E18000 | CHANNELIZING LINE, 8", TYPE A90 | 8 | General - Pavement Marking 641 | Is the line width within specified ±1/4 inch? | 641.03 | 0 | 0 | 0 | 0 | 10/1/2020 | Traffic
| CA-Q-647 | 647E18000 | CHANNELIZING LINE, 8", TYPE A90 | 9 | General - Pavement Marking 641 | Are glass beads kept dry during storage and before use? | 641.03 | 0 | 0 | 0 | 0 | 10/1/2020 | Traffic
| CA-Q-647 | 647E18000 | CHANNELIZING LINE, 8", TYPE A90 | 10 | Lane Line Marking | Are broken lines applied in a 40-foot cycle consisting of a 10-foot dash and a 30-foot gap between broken lines? | 641.03 | 0 | 0 | 0 | 0 | 10/1/2020 | Traffic
| CA-Q-647 | 647E18000 | CHANNELIZING LINE, 8", TYPE A90 | 11 | Lane Line Marking | Are broken lines that have been applied over plainly visible existing broken lines within 6 inches of the beginning of the existing broken line? | 641.03 | 0 | 0 | 0 | 0 | 10/1/2020 | Traffic
| CA-Q-647 | 647E18000 | CHANNELIZING LINE, 8", TYPE A90 | 12 | Dotted Line Marking | Are dotted lines applied in an 8-foot cycle consisting of a 2-foot dot and a 6-foot gap between dots for line extensions? | 641.03 | 0 | 0 | 0 | 0 | 10/1/2020 | Traffic
| CA-Q-647 | 647E18000 | CHANNELIZING LINE, 8", TYPE A90 | 13 | Dotted Line Marking | Are dotted lines applied in a 12-foot cycle consisting of a 3-foot line segment and a 9-foot gap for lane drop/add markings? | 641.03 | 0 | 0 | 0 | 0 | 10/1/2020 | Traffic
| CA-Q-647 | 647E18000 | CHANNELIZING LINE, 8", TYPE A90 | 14 | Pavement Prepration Before Pavement Marking | Is the surface to be marked clean of all visible loose or foreign material? | 641.05 | 0 | 0 | 0 | 0 | 10/1/2020 | Traffic
| CA-Q-647 | 647E18000 | CHANNELIZING LINE, 8", TYPE A90 | 15 | Pavement Prepration Before Pavement Marking | Has a power-broom been used to clean all surfaces where markings are to be applied? | 641.05 | 0 | 0 | 0 | 0 | 10/1/2020 | Traffic
| CA-Q-647 | 647E18000 | CHANNELIZING LINE, 8", TYPE A90 | 16 | Pavement Prepration Before Pavement Marking | Was the heat-fused preformed thermoplastic pavement marking material applied to a clean, dry pavement surface according to the appropriate type unless otherwise directed by the manufacturer's recommendation? | 647.04 | 0 | 0 | 0 | 0 | 10/1/2020 | Traffic
| CA-Q-647 | 647E18000 | CHANNELIZING LINE, 8", TYPE A90 | 17 | Layout and Premarking | Did the Engineer or the Engineer’s representative approve the layout and premarking lines before marking operations began? | 641.06 | 0 | 0 | 0 | 0 | 10/1/2020 | Traffic
| CA-Q-647 | 647E18000 | CHANNELIZING LINE, 8", TYPE A90 | 18 | Line Placement Tolerance | Are the pavement marking lines straight or smoothly curved, true to the alignment of the pavement, and do not deviate laterally from the proper location at a rate of more than 2 inches in 100 feet? | 641.07 | 0 | 0 | 0 | 0 | 10/1/2020 | Traffic
| CA-Q-647 | 647E18000 | CHANNELIZING LINE, 8", TYPE A90 | 19 | Application - Item 647 Heat Fused Preformed Thermoplastic Pavement Marking | For Type A90 and Type A125 Material Application on Asphalt Concrete and Portland Cement Concrete Pavements, was the pavement uniformly pre heated to 300 °F with a propane torch? | 647.04 | 0 | 0 | 0 | 0 | 10/1/2020 | Traffic
| CA-Q-647 | 647E18000 | CHANNELIZING LINE, 8", TYPE A90 | 20 | Application - Item 647 Heat Fused Preformed Thermoplastic Pavement Marking | For Type A90 and Type A125 Material Application on Asphalt Concrete and Portland Cement Concrete Pavements, did the material solidify before exposing it to traffic? | 647.04 | 0 | 0 | 0 | 0 | 10/1/2020 | Traffic
| CA-Q-647 | 647E18000 | CHANNELIZING LINE, 8", TYPE A90 | 21 | Application - Item 647 Heat Fused Preformed Thermoplastic Pavement Marking | For Type B90 and Type B125 Material Application on Asphalt Concrete and Portland Cement Concrete Pavements, was the pavement heated only to ensure no moisture is present? | 647.04 | 0 | 0 | 0 | 0 | 10/1/2020 | Traffic
| CA-Q-647 | 647E18000 | CHANNELIZING LINE, 8", TYPE A90 | 22 | Application - Item 647 Heat Fused Preformed Thermoplastic Pavement Marking | For Type B90 and Type B125 Material Application on Asphalt Concrete and Portland Cement Concrete Pavements, did the material solidify before exposing it to traffic? | 647.04 | 0 | 0 | 0 | 0 | 10/1/2020 | Traffic
| CA-Q-647 | 647E18002 | CHANNELIZING LINE, 8", TYPE A125 | 1 | General | Did the Contractor obtain the Engineer’s approval for methods and equipment used for pavement preparation, marking, and marking removal? | 641.03 | 0 | 0 | 0 | 0 | 10/1/2020 | Traffic
| CA-Q-647 | 647E18002 | CHANNELIZING LINE, 8", TYPE A125 | 2 | General | Did the Contractor furnish to the Engineer current copies of the manufacturer’s instructions and recommendations for application of any marking material, including primer, activator, catalyst, and adhesive at least 3 days in advance of installation? | 641.03 | 0 | 0 | 0 | 0 | 10/1/2020 | Traffic
| CA-Q-647 | 647E18002 | CHANNELIZING LINE, 8", TYPE A125 | 3 | General | Are the pavement markings free of uneven edges, overspray, or other readily visible defects that detract from the appearance or function of the pavement markings. | 641.03 | 0 | 0 | 0 | 0 | 10/1/2020 | Traffic
| CA-Q-647 | 647E18002 | CHANNELIZING LINE, 8", TYPE A125 | 4 | General | Are the individual pieces overlapped or is there a gap greater than 1/4-inch between pieces. | 647.04 | 0 | Required if Yes | Required if Yes | 0 | 10/1/2020 | Traffic
| CA-Q-647 | 647E18002 | CHANNELIZING LINE, 8", TYPE A125 | 5 | General | For Type A90 and Type A125 Material Application on Asphalt Concrete and Portland Cement Concrete Pavements, was the material placed on the warm surface as soon as practical, then uniformly post-heated to 400 °F? | 647.04 | 0 | 0 | 0 | 0 | 10/1/2020 | Traffic
| CA-Q-647 | 647E18002 | CHANNELIZING LINE, 8", TYPE A125 | 6 | General | For Type B90 and Type B125 Material Application on Asphalt Concrete and Portland Cement Concrete Pavements, was the material placed on the dry surface and then uniformly heated until the material bubbled and changed color to off-white? | 647.04 | 0 | 0 | 0 | 0 | 10/1/2020 | Traffic
| CA-Q-647 | 647E18002 | CHANNELIZING LINE, 8", TYPE A125 | 7 | General - Pavement Marking 641 | Are lines sharp, well defined, and uniformly retroreflective? Fuzzy lines, excessive overspray, or non-uniform application are unacceptable. | 641.03 | 0 | 0 | 0 | 0 | 10/1/2020 | Traffic
| CA-Q-647 | 647E18002 | CHANNELIZING LINE, 8", TYPE A125 | 8 | General - Pavement Marking 641 | Is the line width within specified ±1/4 inch? | 641.03 | 0 | 0 | 0 | 0 | 10/1/2020 | Traffic
| CA-Q-647 | 647E18002 | CHANNELIZING LINE, 8", TYPE A125 | 9 | General - Pavement Marking 641 | Are glass beads kept dry during storage and before use? | 641.03 | 0 | 0 | 0 | 0 | 10/1/2020 | Traffic
| CA-Q-647 | 647E18002 | CHANNELIZING LINE, 8", TYPE A125 | 10 | Lane Line Marking | Are broken lines applied in a 40-foot cycle consisting of a 10-foot dash and a 30-foot gap between broken lines? | 641.03 | 0 | 0 | 0 | 0 | 10/1/2020 | Traffic
| CA-Q-647 | 647E18002 | CHANNELIZING LINE, 8", TYPE A125 | 11 | Lane Line Marking | Are broken lines that have been applied over plainly visible existing broken lines within 6 inches of the beginning of the existing broken line? | 641.03 | 0 | 0 | 0 | 0 | 10/1/2020 | Traffic
| CA-Q-647 | 647E18002 | CHANNELIZING LINE, 8", TYPE A125 | 12 | Dotted Line Marking | Are dotted lines applied in an 8-foot cycle consisting of a 2-foot dot and a 6-foot gap between dots for line extensions? | 641.03 | 0 | 0 | 0 | 0 | 10/1/2020 | Traffic
| CA-Q-647 | 647E18002 | CHANNELIZING LINE, 8", TYPE A125 | 13 | Dotted Line Marking | Are dotted lines applied in a 12-foot cycle consisting of a 3-foot line segment and a 9-foot gap for lane drop/add markings? | 641.03 | 0 | 0 | 0 | 0 | 10/1/2020 | Traffic
| CA-Q-647 | 647E18002 | CHANNELIZING LINE, 8", TYPE A125 | 14 | Pavement Prepration Before Pavement Marking | Is the surface to be marked clean of all visible loose or foreign material? | 641.05 | 0 | 0 | 0 | 0 | 10/1/2020 | Traffic
| CA-Q-647 | 647E18002 | CHANNELIZING LINE, 8", TYPE A125 | 15 | Pavement Prepration Before Pavement Marking | Has a power-broom been used to clean all surfaces where markings are to be applied? | 641.05 | 0 | 0 | 0 | 0 | 10/1/2020 | Traffic
| CA-Q-647 | 647E18002 | CHANNELIZING LINE, 8", TYPE A125 | 16 | Pavement Prepration Before Pavement Marking | Was the heat-fused preformed thermoplastic pavement marking material applied to a clean, dry pavement surface according to the appropriate type unless otherwise directed by the manufacturer's recommendation? | 647.04 | 0 | 0 | 0 | 0 | 10/1/2020 | Traffic
| CA-Q-647 | 647E18002 | CHANNELIZING LINE, 8", TYPE A125 | 17 | Layout and Premarking | Did the Engineer or the Engineer’s representative approve the layout and premarking lines before marking operations began? | 641.06 | 0 | 0 | 0 | 0 | 10/1/2020 | Traffic
| CA-Q-647 | 647E18002 | CHANNELIZING LINE, 8", TYPE A125 | 18 | Line Placement Tolerance | Are the pavement marking lines straight or smoothly curved, true to the alignment of the pavement, and do not deviate laterally from the proper location at a rate of more than 2 inches in 100 feet? | 641.07 | 0 | 0 | 0 | 0 | 10/1/2020 | Traffic
| CA-Q-647 | 647E18002 | CHANNELIZING LINE, 8", TYPE A125 | 19 | Application - Item 647 Heat Fused Preformed Thermoplastic Pavement Marking | For Type A90 and Type A125 Material Application on Asphalt Concrete and Portland Cement Concrete Pavements, was the pavement uniformly pre heated to 300 °F with a propane torch? | 647.04 | 0 | 0 | 0 | 0 | 10/1/2020 | Traffic
| CA-Q-647 | 647E18002 | CHANNELIZING LINE, 8", TYPE A125 | 20 | Application - Item 647 Heat Fused Preformed Thermoplastic Pavement Marking | For Type A90 and Type A125 Material Application on Asphalt Concrete and Portland Cement Concrete Pavements, did the material solidify before exposing it to traffic? | 647.04 | 0 | 0 | 0 | 0 | 10/1/2020 | Traffic
| CA-Q-647 | 647E18002 | CHANNELIZING LINE, 8", TYPE A125 | 21 | Application - Item 647 Heat Fused Preformed Thermoplastic Pavement Marking | For Type B90 and Type B125 Material Application on Asphalt Concrete and Portland Cement Concrete Pavements, was the pavement heated only to ensure no moisture is present? | 647.04 | 0 | 0 | 0 | 0 | 10/1/2020 | Traffic
| CA-Q-647 | 647E18002 | CHANNELIZING LINE, 8", TYPE A125 | 22 | Application - Item 647 Heat Fused Preformed Thermoplastic Pavement Marking | For Type B90 and Type B125 Material Application on Asphalt Concrete and Portland Cement Concrete Pavements, did the material solidify before exposing it to traffic? | 647.04 | 0 | 0 | 0 | 0 | 10/1/2020 | Traffic
| CA-Q-647 | 647E18004 | CHANNELIZING LINE, 12", TYPE A90 | 1 | General | Did the Contractor obtain the Engineer’s approval for methods and equipment used for pavement preparation, marking, and marking removal? | 641.03 | 0 | 0 | 0 | 0 | 10/1/2020 | Traffic
| CA-Q-647 | 647E18004 | CHANNELIZING LINE, 12", TYPE A90 | 2 | General | Did the Contractor furnish to the Engineer current copies of the manufacturer’s instructions and recommendations for application of any marking material, including primer, activator, catalyst, and adhesive at least 3 days in advance of installation? | 641.03 | 0 | 0 | 0 | 0 | 10/1/2020 | Traffic
| CA-Q-647 | 647E18004 | CHANNELIZING LINE, 12", TYPE A90 | 3 | General | Are the pavement markings free of uneven edges, overspray, or other readily visible defects that detract from the appearance or function of the pavement markings. | 641.03 | 0 | 0 | 0 | 0 | 10/1/2020 | Traffic
| CA-Q-647 | 647E18004 | CHANNELIZING LINE, 12", TYPE A90 | 4 | General | Are the individual pieces overlapped or is there a gap greater than 1/4-inch between pieces. | 647.04 | 0 | Required if Yes | Required if Yes | 0 | 10/1/2020 | Traffic
| CA-Q-647 | 647E18004 | CHANNELIZING LINE, 12", TYPE A90 | 5 | General | For Type A90 and Type A125 Material Application on Asphalt Concrete and Portland Cement Concrete Pavements, was the material placed on the warm surface as soon as practical, then uniformly post-heated to 400 °F? | 647.04 | 0 | 0 | 0 | 0 | 10/1/2020 | Traffic
| CA-Q-647 | 647E18004 | CHANNELIZING LINE, 12", TYPE A90 | 6 | General | For Type B90 and Type B125 Material Application on Asphalt Concrete and Portland Cement Concrete Pavements, was the material placed on the dry surface and then uniformly heated until the material bubbled and changed color to off-white? | 647.04 | 0 | 0 | 0 | 0 | 10/1/2020 | Traffic
| CA-Q-647 | 647E18004 | CHANNELIZING LINE, 12", TYPE A90 | 7 | General - Pavement Marking 641 | Are lines sharp, well defined, and uniformly retroreflective? Fuzzy lines, excessive overspray, or non-uniform application are unacceptable. | 641.03 | 0 | 0 | 0 | 0 | 10/1/2020 | Traffic
| CA-Q-647 | 647E18004 | CHANNELIZING LINE, 12", TYPE A90 | 8 | General - Pavement Marking 641 | Is the line width within specified ±1/4 inch? | 641.03 | 0 | 0 | 0 | 0 | 10/1/2020 | Traffic
| CA-Q-647 | 647E18004 | CHANNELIZING LINE, 12", TYPE A90 | 9 | General - Pavement Marking 641 | Are glass beads kept dry during storage and before use? | 641.03 | 0 | 0 | 0 | 0 | 10/1/2020 | Traffic
| CA-Q-647 | 647E18004 | CHANNELIZING LINE, 12", TYPE A90 | 10 | Lane Line Marking | Are broken lines applied in a 40-foot cycle consisting of a 10-foot dash and a 30-foot gap between broken lines? | 641.03 | 0 | 0 | 0 | 0 | 10/1/2020 | Traffic
| CA-Q-647 | 647E18004 | CHANNELIZING LINE, 12", TYPE A90 | 11 | Lane Line Marking | Are broken lines that have been applied over plainly visible existing broken lines within 6 inches of the beginning of the existing broken line? | 641.03 | 0 | 0 | 0 | 0 | 10/1/2020 | Traffic
| CA-Q-647 | 647E18004 | CHANNELIZING LINE, 12", TYPE A90 | 12 | Dotted Line Marking | Are dotted lines applied in an 8-foot cycle consisting of a 2-foot dot and a 6-foot gap between dots for line extensions? | 641.03 | 0 | 0 | 0 | 0 | 10/1/2020 | Traffic
| CA-Q-647 | 647E18004 | CHANNELIZING LINE, 12", TYPE A90 | 13 | Dotted Line Marking | Are dotted lines applied in a 12-foot cycle consisting of a 3-foot line segment and a 9-foot gap for lane drop/add markings? | 641.03 | 0 | 0 | 0 | 0 | 10/1/2020 | Traffic
| CA-Q-647 | 647E18004 | CHANNELIZING LINE, 12", TYPE A90 | 14 | Pavement Prepration Before Pavement Marking | Is the surface to be marked clean of all visible loose or foreign material? | 641.05 | 0 | 0 | 0 | 0 | 10/1/2020 | Traffic
| CA-Q-647 | 647E18004 | CHANNELIZING LINE, 12", TYPE A90 | 15 | Pavement Prepration Before Pavement Marking | Has a power-broom been used to clean all surfaces where markings are to be applied? | 641.05 | 0 | 0 | 0 | 0 | 10/1/2020 | Traffic
| CA-Q-647 | 647E18004 | CHANNELIZING LINE, 12", TYPE A90 | 16 | Pavement Prepration Before Pavement Marking | Was the heat-fused preformed thermoplastic pavement marking material applied to a clean, dry pavement surface according to the appropriate type unless otherwise directed by the manufacturer's recommendation? | 647.04 | 0 | 0 | 0 | 0 | 10/1/2020 | Traffic
| CA-Q-647 | 647E18004 | CHANNELIZING LINE, 12", TYPE A90 | 17 | Layout and Premarking | Did the Engineer or the Engineer’s representative approve the layout and premarking lines before marking operations began? | 641.06 | 0 | 0 | 0 | 0 | 10/1/2020 | Traffic
| CA-Q-647 | 647E18004 | CHANNELIZING LINE, 12", TYPE A90 | 18 | Line Placement Tolerance | Are the pavement marking lines straight or smoothly curved, true to the alignment of the pavement, and do not deviate laterally from the proper location at a rate of more than 2 inches in 100 feet? | 641.07 | 0 | 0 | 0 | 0 | 10/1/2020 | Traffic
| CA-Q-647 | 647E18004 | CHANNELIZING LINE, 12", TYPE A90 | 19 | Application - Item 647 Heat Fused Preformed Thermoplastic Pavement Marking | For Type A90 and Type A125 Material Application on Asphalt Concrete and Portland Cement Concrete Pavements, was the pavement uniformly pre heated to 300 °F with a propane torch? | 647.04 | 0 | 0 | 0 | 0 | 10/1/2020 | Traffic
| CA-Q-647 | 647E18004 | CHANNELIZING LINE, 12", TYPE A90 | 20 | Application - Item 647 Heat Fused Preformed Thermoplastic Pavement Marking | For Type A90 and Type A125 Material Application on Asphalt Concrete and Portland Cement Concrete Pavements, did the material solidify before exposing it to traffic? | 647.04 | 0 | 0 | 0 | 0 | 10/1/2020 | Traffic
| CA-Q-647 | 647E18004 | CHANNELIZING LINE, 12", TYPE A90 | 21 | Application - Item 647 Heat Fused Preformed Thermoplastic Pavement Marking | For Type B90 and Type B125 Material Application on Asphalt Concrete and Portland Cement Concrete Pavements, was the pavement heated only to ensure no moisture is present? | 647.04 | 0 | 0 | 0 | 0 | 10/1/2020 | Traffic
| CA-Q-647 | 647E18004 | CHANNELIZING LINE, 12", TYPE A90 | 22 | Application - Item 647 Heat Fused Preformed Thermoplastic Pavement Marking | For Type B90 and Type B125 Material Application on Asphalt Concrete and Portland Cement Concrete Pavements, did the material solidify before exposing it to traffic? | 647.04 | 0 | 0 | 0 | 0 | 10/1/2020 | Traffic
| CA-Q-647 | 647E18006 | CHANNELIZING LINE, 12", TYPE A125 | 1 | General | Did the Contractor obtain the Engineer’s approval for methods and equipment used for pavement preparation, marking, and marking removal? | 641.03 | 0 | 0 | 0 | 0 | 10/1/2020 | Traffic
| CA-Q-647 | 647E18006 | CHANNELIZING LINE, 12", TYPE A125 | 2 | General | Did the Contractor furnish to the Engineer current copies of the manufacturer’s instructions and recommendations for application of any marking material, including primer, activator, catalyst, and adhesive at least 3 days in advance of installation? | 641.03 | 0 | 0 | 0 | 0 | 10/1/2020 | Traffic
| CA-Q-647 | 647E18006 | CHANNELIZING LINE, 12", TYPE A125 | 3 | General | Are the pavement markings free of uneven edges, overspray, or other readily visible defects that detract from the appearance or function of the pavement markings. | 641.03 | 0 | 0 | 0 | 0 | 10/1/2020 | Traffic
| CA-Q-647 | 647E18006 | CHANNELIZING LINE, 12", TYPE A125 | 4 | General | Are the individual pieces overlapped or is there a gap greater than 1/4-inch between pieces. | 647.04 | 0 | Required if Yes | Required if Yes | 0 | 10/1/2020 | Traffic
| CA-Q-647 | 647E18006 | CHANNELIZING LINE, 12", TYPE A125 | 5 | General | For Type A90 and Type A125 Material Application on Asphalt Concrete and Portland Cement Concrete Pavements, was the material placed on the warm surface as soon as practical, then uniformly post-heated to 400 °F? | 647.04 | 0 | 0 | 0 | 0 | 10/1/2020 | Traffic
| CA-Q-647 | 647E18006 | CHANNELIZING LINE, 12", TYPE A125 | 6 | General | For Type B90 and Type B125 Material Application on Asphalt Concrete and Portland Cement Concrete Pavements, was the material placed on the dry surface and then uniformly heated until the material bubbled and changed color to off-white? | 647.04 | 0 | 0 | 0 | 0 | 10/1/2020 | Traffic
| CA-Q-647 | 647E18006 | CHANNELIZING LINE, 12", TYPE A125 | 7 | General - Pavement Marking 641 | Are lines sharp, well defined, and uniformly retroreflective? Fuzzy lines, excessive overspray, or non-uniform application are unacceptable. | 641.03 | 0 | 0 | 0 | 0 | 10/1/2020 | Traffic
| CA-Q-647 | 647E18006 | CHANNELIZING LINE, 12", TYPE A125 | 8 | General - Pavement Marking 641 | Is the line width within specified ±1/4 inch? | 641.03 | 0 | 0 | 0 | 0 | 10/1/2020 | Traffic
| CA-Q-647 | 647E18006 | CHANNELIZING LINE, 12", TYPE A125 | 9 | General - Pavement Marking 641 | Are glass beads kept dry during storage and before use? | 641.03 | 0 | 0 | 0 | 0 | 10/1/2020 | Traffic
| CA-Q-647 | 647E18006 | CHANNELIZING LINE, 12", TYPE A125 | 10 | Lane Line Marking | Are broken lines applied in a 40-foot cycle consisting of a 10-foot dash and a 30-foot gap between broken lines? | 641.03 | 0 | 0 | 0 | 0 | 10/1/2020 | Traffic
| CA-Q-647 | 647E18006 | CHANNELIZING LINE, 12", TYPE A125 | 11 | Lane Line Marking | Are broken lines that have been applied over plainly visible existing broken lines within 6 inches of the beginning of the existing broken line? | 641.03 | 0 | 0 | 0 | 0 | 10/1/2020 | Traffic
| CA-Q-647 | 647E18006 | CHANNELIZING LINE, 12", TYPE A125 | 12 | Dotted Line Marking | Are dotted lines applied in an 8-foot cycle consisting of a 2-foot dot and a 6-foot gap between dots for line extensions? | 641.03 | 0 | 0 | 0 | 0 | 10/1/2020 | Traffic
| CA-Q-647 | 647E18006 | CHANNELIZING LINE, 12", TYPE A125 | 13 | Dotted Line Marking | Are dotted lines applied in a 12-foot cycle consisting of a 3-foot line segment and a 9-foot gap for lane drop/add markings? | 641.03 | 0 | 0 | 0 | 0 | 10/1/2020 | Traffic
| CA-Q-647 | 647E18006 | CHANNELIZING LINE, 12", TYPE A125 | 14 | Pavement Prepration Before Pavement Marking | Is the surface to be marked clean of all visible loose or foreign material? | 641.05 | 0 | 0 | 0 | 0 | 10/1/2020 | Traffic
| CA-Q-647 | 647E18006 | CHANNELIZING LINE, 12", TYPE A125 | 15 | Pavement Prepration Before Pavement Marking | Has a power-broom been used to clean all surfaces where markings are to be applied? | 641.05 | 0 | 0 | 0 | 0 | 10/1/2020 | Traffic
| CA-Q-647 | 647E18006 | CHANNELIZING LINE, 12", TYPE A125 | 16 | Pavement Prepration Before Pavement Marking | Was the heat-fused preformed thermoplastic pavement marking material applied to a clean, dry pavement surface according to the appropriate type unless otherwise directed by the manufacturer's recommendation? | 647.04 | 0 | 0 | 0 | 0 | 10/1/2020 | Traffic
| CA-Q-647 | 647E18006 | CHANNELIZING LINE, 12", TYPE A125 | 17 | Layout and Premarking | Did the Engineer or the Engineer’s representative approve the layout and premarking lines before marking operations began? | 641.06 | 0 | 0 | 0 | 0 | 10/1/2020 | Traffic
| CA-Q-647 | 647E18006 | CHANNELIZING LINE, 12", TYPE A125 | 18 | Line Placement Tolerance | Are the pavement marking lines straight or smoothly curved, true to the alignment of the pavement, and do not deviate laterally from the proper location at a rate of more than 2 inches in 100 feet? | 641.07 | 0 | 0 | 0 | 0 | 10/1/2020 | Traffic
| CA-Q-647 | 647E18006 | CHANNELIZING LINE, 12", TYPE A125 | 19 | Application - Item 647 Heat Fused Preformed Thermoplastic Pavement Marking | For Type A90 and Type A125 Material Application on Asphalt Concrete and Portland Cement Concrete Pavements, was the pavement uniformly pre heated to 300 °F with a propane torch? | 647.04 | 0 | 0 | 0 | 0 | 10/1/2020 | Traffic
| CA-Q-647 | 647E18006 | CHANNELIZING LINE, 12", TYPE A125 | 20 | Application - Item 647 Heat Fused Preformed Thermoplastic Pavement Marking | For Type A90 and Type A125 Material Application on Asphalt Concrete and Portland Cement Concrete Pavements, did the material solidify before exposing it to traffic? | 647.04 | 0 | 0 | 0 | 0 | 10/1/2020 | Traffic
| CA-Q-647 | 647E18006 | CHANNELIZING LINE, 12", TYPE A125 | 21 | Application - Item 647 Heat Fused Preformed Thermoplastic Pavement Marking | For Type B90 and Type B125 Material Application on Asphalt Concrete and Portland Cement Concrete Pavements, was the pavement heated only to ensure no moisture is present? | 647.04 | 0 | 0 | 0 | 0 | 10/1/2020 | Traffic
| CA-Q-647 | 647E18006 | CHANNELIZING LINE, 12", TYPE A125 | 22 | Application - Item 647 Heat Fused Preformed Thermoplastic Pavement Marking | For Type B90 and Type B125 Material Application on Asphalt Concrete and Portland Cement Concrete Pavements, did the material solidify before exposing it to traffic? | 647.04 | 0 | 0 | 0 | 0 | 10/1/2020 | Traffic
| CA-Q-647 | 647E18010 | CHANNELIZING LINE, 8", TYPE B90 | 1 | General | Did the Contractor obtain the Engineer’s approval for methods and equipment used for pavement preparation, marking, and marking removal? | 641.03 | 0 | 0 | 0 | 0 | 10/1/2020 | Traffic
| CA-Q-647 | 647E18010 | CHANNELIZING LINE, 8", TYPE B90 | 2 | General | Did the Contractor furnish to the Engineer current copies of the manufacturer’s instructions and recommendations for application of any marking material, including primer, activator, catalyst, and adhesive at least 3 days in advance of installation? | 641.03 | 0 | 0 | 0 | 0 | 10/1/2020 | Traffic
| CA-Q-647 | 647E18010 | CHANNELIZING LINE, 8", TYPE B90 | 3 | General | Are the pavement markings free of uneven edges, overspray, or other readily visible defects that detract from the appearance or function of the pavement markings. | 641.03 | 0 | 0 | 0 | 0 | 10/1/2020 | Traffic
| CA-Q-647 | 647E18010 | CHANNELIZING LINE, 8", TYPE B90 | 4 | General | Are the individual pieces overlapped or is there a gap greater than 1/4-inch between pieces. | 647.04 | 0 | Required if Yes | Required if Yes | 0 | 10/1/2020 | Traffic
| CA-Q-647 | 647E18010 | CHANNELIZING LINE, 8", TYPE B90 | 5 | General | For Type A90 and Type A125 Material Application on Asphalt Concrete and Portland Cement Concrete Pavements, was the material placed on the warm surface as soon as practical, then uniformly post-heated to 400 °F? | 647.04 | 0 | 0 | 0 | 0 | 10/1/2020 | Traffic
| CA-Q-647 | 647E18010 | CHANNELIZING LINE, 8", TYPE B90 | 6 | General | For Type B90 and Type B125 Material Application on Asphalt Concrete and Portland Cement Concrete Pavements, was the material placed on the dry surface and then uniformly heated until the material bubbled and changed color to off-white? | 647.04 | 0 | 0 | 0 | 0 | 10/1/2020 | Traffic
| CA-Q-647 | 647E18010 | CHANNELIZING LINE, 8", TYPE B90 | 7 | General - Pavement Marking 641 | Are lines sharp, well defined, and uniformly retroreflective? Fuzzy lines, excessive overspray, or non-uniform application are unacceptable. | 641.03 | 0 | 0 | 0 | 0 | 10/1/2020 | Traffic
| CA-Q-647 | 647E18010 | CHANNELIZING LINE, 8", TYPE B90 | 8 | General - Pavement Marking 641 | Is the line width within specified ±1/4 inch? | 641.03 | 0 | 0 | 0 | 0 | 10/1/2020 | Traffic
| CA-Q-647 | 647E18010 | CHANNELIZING LINE, 8", TYPE B90 | 9 | General - Pavement Marking 641 | Are glass beads kept dry during storage and before use? | 641.03 | 0 | 0 | 0 | 0 | 10/1/2020 | Traffic
| CA-Q-647 | 647E18010 | CHANNELIZING LINE, 8", TYPE B90 | 10 | Lane Line Marking | Are broken lines applied in a 40-foot cycle consisting of a 10-foot dash and a 30-foot gap between broken lines? | 641.03 | 0 | 0 | 0 | 0 | 10/1/2020 | Traffic
| CA-Q-647 | 647E18010 | CHANNELIZING LINE, 8", TYPE B90 | 11 | Lane Line Marking | Are broken lines that have been applied over plainly visible existing broken lines within 6 inches of the beginning of the existing broken line? | 641.03 | 0 | 0 | 0 | 0 | 10/1/2020 | Traffic
| CA-Q-647 | 647E18010 | CHANNELIZING LINE, 8", TYPE B90 | 12 | Dotted Line Marking | Are dotted lines applied in an 8-foot cycle consisting of a 2-foot dot and a 6-foot gap between dots for line extensions? | 641.03 | 0 | 0 | 0 | 0 | 10/1/2020 | Traffic
| CA-Q-647 | 647E18010 | CHANNELIZING LINE, 8", TYPE B90 | 13 | Dotted Line Marking | Are dotted lines applied in a 12-foot cycle consisting of a 3-foot line segment and a 9-foot gap for lane drop/add markings? | 641.03 | 0 | 0 | 0 | 0 | 10/1/2020 | Traffic
| CA-Q-647 | 647E18010 | CHANNELIZING LINE, 8", TYPE B90 | 14 | Pavement Prepration Before Pavement Marking | Is the surface to be marked clean of all visible loose or foreign material? | 641.05 | 0 | 0 | 0 | 0 | 10/1/2020 | Traffic
| CA-Q-647 | 647E18010 | CHANNELIZING LINE, 8", TYPE B90 | 15 | Pavement Prepration Before Pavement Marking | Has a power-broom been used to clean all surfaces where markings are to be applied? | 641.05 | 0 | 0 | 0 | 0 | 10/1/2020 | Traffic
| CA-Q-647 | 647E18010 | CHANNELIZING LINE, 8", TYPE B90 | 16 | Pavement Prepration Before Pavement Marking | Was the heat-fused preformed thermoplastic pavement marking material applied to a clean, dry pavement surface according to the appropriate type unless otherwise directed by the manufacturer's recommendation? | 647.04 | 0 | 0 | 0 | 0 | 10/1/2020 | Traffic
| CA-Q-647 | 647E18010 | CHANNELIZING LINE, 8", TYPE B90 | 17 | Layout and Premarking | Did the Engineer or the Engineer’s representative approve the layout and premarking lines before marking operations began? | 641.06 | 0 | 0 | 0 | 0 | 10/1/2020 | Traffic
| CA-Q-647 | 647E18010 | CHANNELIZING LINE, 8", TYPE B90 | 18 | Line Placement Tolerance | Are the pavement marking lines straight or smoothly curved, true to the alignment of the pavement, and do not deviate laterally from the proper location at a rate of more than 2 inches in 100 feet? | 641.07 | 0 | 0 | 0 | 0 | 10/1/2020 | Traffic
| CA-Q-647 | 647E18010 | CHANNELIZING LINE, 8", TYPE B90 | 19 | Application - Item 647 Heat Fused Preformed Thermoplastic Pavement Marking | For Type A90 and Type A125 Material Application on Asphalt Concrete and Portland Cement Concrete Pavements, was the pavement uniformly pre heated to 300 °F with a propane torch? | 647.04 | 0 | 0 | 0 | 0 | 10/1/2020 | Traffic
| CA-Q-647 | 647E18010 | CHANNELIZING LINE, 8", TYPE B90 | 20 | Application - Item 647 Heat Fused Preformed Thermoplastic Pavement Marking | For Type A90 and Type A125 Material Application on Asphalt Concrete and Portland Cement Concrete Pavements, did the material solidify before exposing it to traffic? | 647.04 | 0 | 0 | 0 | 0 | 10/1/2020 | Traffic
| CA-Q-647 | 647E18010 | CHANNELIZING LINE, 8", TYPE B90 | 21 | Application - Item 647 Heat Fused Preformed Thermoplastic Pavement Marking | For Type B90 and Type B125 Material Application on Asphalt Concrete and Portland Cement Concrete Pavements, was the pavement heated only to ensure no moisture is present? | 647.04 | 0 | 0 | 0 | 0 | 10/1/2020 | Traffic
| CA-Q-647 | 647E18010 | CHANNELIZING LINE, 8", TYPE B90 | 22 | Application - Item 647 Heat Fused Preformed Thermoplastic Pavement Marking | For Type B90 and Type B125 Material Application on Asphalt Concrete and Portland Cement Concrete Pavements, did the material solidify before exposing it to traffic? | 647.04 | 0 | 0 | 0 | 0 | 10/1/2020 | Traffic
| CA-Q-647 | 647E18012 | CHANNELIZING LINE, 8", TYPE B125 | 1 | General | Did the Contractor obtain the Engineer’s approval for methods and equipment used for pavement preparation, marking, and marking removal? | 641.03 | 0 | 0 | 0 | 0 | 10/1/2020 | Traffic
| CA-Q-647 | 647E18012 | CHANNELIZING LINE, 8", TYPE B125 | 2 | General | Did the Contractor furnish to the Engineer current copies of the manufacturer’s instructions and recommendations for application of any marking material, including primer, activator, catalyst, and adhesive at least 3 days in advance of installation? | 641.03 | 0 | 0 | 0 | 0 | 10/1/2020 | Traffic
| CA-Q-647 | 647E18012 | CHANNELIZING LINE, 8", TYPE B125 | 3 | General | Are the pavement markings free of uneven edges, overspray, or other readily visible defects that detract from the appearance or function of the pavement markings. | 641.03 | 0 | 0 | 0 | 0 | 10/1/2020 | Traffic
| CA-Q-647 | 647E18012 | CHANNELIZING LINE, 8", TYPE B125 | 4 | General | Are the individual pieces overlapped or is there a gap greater than 1/4-inch between pieces. | 647.04 | 0 | Required if Yes | Required if Yes | 0 | 10/1/2020 | Traffic
| CA-Q-647 | 647E18012 | CHANNELIZING LINE, 8", TYPE B125 | 5 | General | For Type A90 and Type A125 Material Application on Asphalt Concrete and Portland Cement Concrete Pavements, was the material placed on the warm surface as soon as practical, then uniformly post-heated to 400 °F? | 647.04 | 0 | 0 | 0 | 0 | 10/1/2020 | Traffic
| CA-Q-647 | 647E18012 | CHANNELIZING LINE, 8", TYPE B125 | 6 | General | For Type B90 and Type B125 Material Application on Asphalt Concrete and Portland Cement Concrete Pavements, was the material placed on the dry surface and then uniformly heated until the material bubbled and changed color to off-white? | 647.04 | 0 | 0 | 0 | 0 | 10/1/2020 | Traffic
| CA-Q-647 | 647E18012 | CHANNELIZING LINE, 8", TYPE B125 | 7 | General - Pavement Marking 641 | Are lines sharp, well defined, and uniformly retroreflective? Fuzzy lines, excessive overspray, or non-uniform application are unacceptable. | 641.03 | 0 | 0 | 0 | 0 | 10/1/2020 | Traffic
| CA-Q-647 | 647E18012 | CHANNELIZING LINE, 8", TYPE B125 | 8 | General - Pavement Marking 641 | Is the line width within specified ±1/4 inch? | 641.03 | 0 | 0 | 0 | 0 | 10/1/2020 | Traffic
| CA-Q-647 | 647E18012 | CHANNELIZING LINE, 8", TYPE B125 | 9 | General - Pavement Marking 641 | Are glass beads kept dry during storage and before use? | 641.03 | 0 | 0 | 0 | 0 | 10/1/2020 | Traffic
| CA-Q-647 | 647E18012 | CHANNELIZING LINE, 8", TYPE B125 | 10 | Lane Line Marking | Are broken lines applied in a 40-foot cycle consisting of a 10-foot dash and a 30-foot gap between broken lines? | 641.03 | 0 | 0 | 0 | 0 | 10/1/2020 | Traffic
| CA-Q-647 | 647E18012 | CHANNELIZING LINE, 8", TYPE B125 | 11 | Lane Line Marking | Are broken lines that have been applied over plainly visible existing broken lines within 6 inches of the beginning of the existing broken line? | 641.03 | 0 | 0 | 0 | 0 | 10/1/2020 | Traffic
| CA-Q-647 | 647E18012 | CHANNELIZING LINE, 8", TYPE B125 | 12 | Dotted Line Marking | Are dotted lines applied in an 8-foot cycle consisting of a 2-foot dot and a 6-foot gap between dots for line extensions? | 641.03 | 0 | 0 | 0 | 0 | 10/1/2020 | Traffic
| CA-Q-647 | 647E18012 | CHANNELIZING LINE, 8", TYPE B125 | 13 | Dotted Line Marking | Are dotted lines applied in a 12-foot cycle consisting of a 3-foot line segment and a 9-foot gap for lane drop/add markings? | 641.03 | 0 | 0 | 0 | 0 | 10/1/2020 | Traffic
| CA-Q-647 | 647E18012 | CHANNELIZING LINE, 8", TYPE B125 | 14 | Pavement Prepration Before Pavement Marking | Is the surface to be marked clean of all visible loose or foreign material? | 641.05 | 0 | 0 | 0 | 0 | 10/1/2020 | Traffic
| CA-Q-647 | 647E18012 | CHANNELIZING LINE, 8", TYPE B125 | 15 | Pavement Prepration Before Pavement Marking | Has a power-broom been used to clean all surfaces where markings are to be applied? | 641.05 | 0 | 0 | 0 | 0 | 10/1/2020 | Traffic
| CA-Q-647 | 647E18012 | CHANNELIZING LINE, 8", TYPE B125 | 16 | Pavement Prepration Before Pavement Marking | Was the heat-fused preformed thermoplastic pavement marking material applied to a clean, dry pavement surface according to the appropriate type unless otherwise directed by the manufacturer's recommendation? | 647.04 | 0 | 0 | 0 | 0 | 10/1/2020 | Traffic
| CA-Q-647 | 647E18012 | CHANNELIZING LINE, 8", TYPE B125 | 17 | Layout and Premarking | Did the Engineer or the Engineer’s representative approve the layout and premarking lines before marking operations began? | 641.06 | 0 | 0 | 0 | 0 | 10/1/2020 | Traffic
| CA-Q-647 | 647E18012 | CHANNELIZING LINE, 8", TYPE B125 | 18 | Line Placement Tolerance | Are the pavement marking lines straight or smoothly curved, true to the alignment of the pavement, and do not deviate laterally from the proper location at a rate of more than 2 inches in 100 feet? | 641.07 | 0 | 0 | 0 | 0 | 10/1/2020 | Traffic
| CA-Q-647 | 647E18012 | CHANNELIZING LINE, 8", TYPE B125 | 19 | Application - Item 647 Heat Fused Preformed Thermoplastic Pavement Marking | For Type A90 and Type A125 Material Application on Asphalt Concrete and Portland Cement Concrete Pavements, was the pavement uniformly pre heated to 300 °F with a propane torch? | 647.04 | 0 | 0 | 0 | 0 | 10/1/2020 | Traffic
| CA-Q-647 | 647E18012 | CHANNELIZING LINE, 8", TYPE B125 | 20 | Application - Item 647 Heat Fused Preformed Thermoplastic Pavement Marking | For Type A90 and Type A125 Material Application on Asphalt Concrete and Portland Cement Concrete Pavements, did the material solidify before exposing it to traffic? | 647.04 | 0 | 0 | 0 | 0 | 10/1/2020 | Traffic
| CA-Q-647 | 647E18012 | CHANNELIZING LINE, 8", TYPE B125 | 21 | Application - Item 647 Heat Fused Preformed Thermoplastic Pavement Marking | For Type B90 and Type B125 Material Application on Asphalt Concrete and Portland Cement Concrete Pavements, was the pavement heated only to ensure no moisture is present? | 647.04 | 0 | 0 | 0 | 0 | 10/1/2020 | Traffic
| CA-Q-647 | 647E18012 | CHANNELIZING LINE, 8", TYPE B125 | 22 | Application - Item 647 Heat Fused Preformed Thermoplastic Pavement Marking | For Type B90 and Type B125 Material Application on Asphalt Concrete and Portland Cement Concrete Pavements, did the material solidify before exposing it to traffic? | 647.04 | 0 | 0 | 0 | 0 | 10/1/2020 | Traffic
| CA-Q-647 | 647E18013 | CHANNELIZING LINE, 8", TYPE B125, AS PER PLAN | 1 | General | Did the Contractor obtain the Engineer’s approval for methods and equipment used for pavement preparation, marking, and marking removal? | 641.03 | 0 | 0 | 0 | 0 | 10/1/2020 | Traffic
| CA-Q-647 | 647E18013 | CHANNELIZING LINE, 8", TYPE B125, AS PER PLAN | 2 | General | Did the Contractor furnish to the Engineer current copies of the manufacturer’s instructions and recommendations for application of any marking material, including primer, activator, catalyst, and adhesive at least 3 days in advance of installation? | 641.03 | 0 | 0 | 0 | 0 | 10/1/2020 | Traffic
| CA-Q-647 | 647E18013 | CHANNELIZING LINE, 8", TYPE B125, AS PER PLAN | 3 | General | Are the pavement markings free of uneven edges, overspray, or other readily visible defects that detract from the appearance or function of the pavement markings. | 641.03 | 0 | 0 | 0 | 0 | 10/1/2020 | Traffic
| CA-Q-647 | 647E18013 | CHANNELIZING LINE, 8", TYPE B125, AS PER PLAN | 4 | General | Are the individual pieces overlapped or is there a gap greater than 1/4-inch between pieces. | 647.04 | 0 | Required if Yes | Required if Yes | 0 | 10/1/2020 | Traffic
| CA-Q-647 | 647E18013 | CHANNELIZING LINE, 8", TYPE B125, AS PER PLAN | 5 | General | For Type A90 and Type A125 Material Application on Asphalt Concrete and Portland Cement Concrete Pavements, was the material placed on the warm surface as soon as practical, then uniformly post-heated to 400 °F? | 647.04 | 0 | 0 | 0 | 0 | 10/1/2020 | Traffic
| CA-Q-647 | 647E18013 | CHANNELIZING LINE, 8", TYPE B125, AS PER PLAN | 6 | General | For Type B90 and Type B125 Material Application on Asphalt Concrete and Portland Cement Concrete Pavements, was the material placed on the dry surface and then uniformly heated until the material bubbled and changed color to off-white? | 647.04 | 0 | 0 | 0 | 0 | 10/1/2020 | Traffic
| CA-Q-647 | 647E18013 | CHANNELIZING LINE, 8", TYPE B125, AS PER PLAN | 7 | General - Pavement Marking 641 | Are lines sharp, well defined, and uniformly retroreflective? Fuzzy lines, excessive overspray, or non-uniform application are unacceptable. | 641.03 | 0 | 0 | 0 | 0 | 10/1/2020 | Traffic
| CA-Q-647 | 647E18013 | CHANNELIZING LINE, 8", TYPE B125, AS PER PLAN | 8 | General - Pavement Marking 641 | Is the line width within specified ±1/4 inch? | 641.03 | 0 | 0 | 0 | 0 | 10/1/2020 | Traffic
| CA-Q-647 | 647E18013 | CHANNELIZING LINE, 8", TYPE B125, AS PER PLAN | 9 | General - Pavement Marking 641 | Are glass beads kept dry during storage and before use? | 641.03 | 0 | 0 | 0 | 0 | 10/1/2020 | Traffic
| CA-Q-647 | 647E18013 | CHANNELIZING LINE, 8", TYPE B125, AS PER PLAN | 10 | Lane Line Marking | Are broken lines applied in a 40-foot cycle consisting of a 10-foot dash and a 30-foot gap between broken lines? | 641.03 | 0 | 0 | 0 | 0 | 10/1/2020 | Traffic
| CA-Q-647 | 647E18013 | CHANNELIZING LINE, 8", TYPE B125, AS PER PLAN | 11 | Lane Line Marking | Are broken lines that have been applied over plainly visible existing broken lines within 6 inches of the beginning of the existing broken line? | 641.03 | 0 | 0 | 0 | 0 | 10/1/2020 | Traffic
| CA-Q-647 | 647E18013 | CHANNELIZING LINE, 8", TYPE B125, AS PER PLAN | 12 | Dotted Line Marking | Are dotted lines applied in an 8-foot cycle consisting of a 2-foot dot and a 6-foot gap between dots for line extensions? | 641.03 | 0 | 0 | 0 | 0 | 10/1/2020 | Traffic
| CA-Q-647 | 647E18013 | CHANNELIZING LINE, 8", TYPE B125, AS PER PLAN | 13 | Dotted Line Marking | Are dotted lines applied in a 12-foot cycle consisting of a 3-foot line segment and a 9-foot gap for lane drop/add markings? | 641.03 | 0 | 0 | 0 | 0 | 10/1/2020 | Traffic
| CA-Q-647 | 647E18013 | CHANNELIZING LINE, 8", TYPE B125, AS PER PLAN | 14 | Pavement Prepration Before Pavement Marking | Is the surface to be marked clean of all visible loose or foreign material? | 641.05 | 0 | 0 | 0 | 0 | 10/1/2020 | Traffic
| CA-Q-647 | 647E18013 | CHANNELIZING LINE, 8", TYPE B125, AS PER PLAN | 15 | Pavement Prepration Before Pavement Marking | Has a power-broom been used to clean all surfaces where markings are to be applied? | 641.05 | 0 | 0 | 0 | 0 | 10/1/2020 | Traffic
| CA-Q-647 | 647E18013 | CHANNELIZING LINE, 8", TYPE B125, AS PER PLAN | 16 | Pavement Prepration Before Pavement Marking | Was the heat-fused preformed thermoplastic pavement marking material applied to a clean, dry pavement surface according to the appropriate type unless otherwise directed by the manufacturer's recommendation? | 647.04 | 0 | 0 | 0 | 0 | 10/1/2020 | Traffic
| CA-Q-647 | 647E18013 | CHANNELIZING LINE, 8", TYPE B125, AS PER PLAN | 17 | Layout and Premarking | Did the Engineer or the Engineer’s representative approve the layout and premarking lines before marking operations began? | 641.06 | 0 | 0 | 0 | 0 | 10/1/2020 | Traffic
| CA-Q-647 | 647E18013 | CHANNELIZING LINE, 8", TYPE B125, AS PER PLAN | 18 | Line Placement Tolerance | Are the pavement marking lines straight or smoothly curved, true to the alignment of the pavement, and do not deviate laterally from the proper location at a rate of more than 2 inches in 100 feet? | 641.07 | 0 | 0 | 0 | 0 | 10/1/2020 | Traffic
| CA-Q-647 | 647E18013 | CHANNELIZING LINE, 8", TYPE B125, AS PER PLAN | 19 | Application - Item 647 Heat Fused Preformed Thermoplastic Pavement Marking | For Type A90 and Type A125 Material Application on Asphalt Concrete and Portland Cement Concrete Pavements, was the pavement uniformly pre heated to 300 °F with a propane torch? | 647.04 | 0 | 0 | 0 | 0 | 10/1/2020 | Traffic
| CA-Q-647 | 647E18013 | CHANNELIZING LINE, 8", TYPE B125, AS PER PLAN | 20 | Application - Item 647 Heat Fused Preformed Thermoplastic Pavement Marking | For Type A90 and Type A125 Material Application on Asphalt Concrete and Portland Cement Concrete Pavements, did the material solidify before exposing it to traffic? | 647.04 | 0 | 0 | 0 | 0 | 10/1/2020 | Traffic
| CA-Q-647 | 647E18013 | CHANNELIZING LINE, 8", TYPE B125, AS PER PLAN | 21 | Application - Item 647 Heat Fused Preformed Thermoplastic Pavement Marking | For Type B90 and Type B125 Material Application on Asphalt Concrete and Portland Cement Concrete Pavements, was the pavement heated only to ensure no moisture is present? | 647.04 | 0 | 0 | 0 | 0 | 10/1/2020 | Traffic
| CA-Q-647 | 647E18013 | CHANNELIZING LINE, 8", TYPE B125, AS PER PLAN | 22 | Application - Item 647 Heat Fused Preformed Thermoplastic Pavement Marking | For Type B90 and Type B125 Material Application on Asphalt Concrete and Portland Cement Concrete Pavements, did the material solidify before exposing it to traffic? | 647.04 | 0 | 0 | 0 | 0 | 10/1/2020 | Traffic
| CA-Q-647 | 647E18014 | CHANNELIZING LINE, 12", TYPE B90 | 1 | General | Did the Contractor obtain the Engineer’s approval for methods and equipment used for pavement preparation, marking, and marking removal? | 641.03 | 0 | 0 | 0 | 0 | 10/1/2020 | Traffic
| CA-Q-647 | 647E18014 | CHANNELIZING LINE, 12", TYPE B90 | 2 | General | Did the Contractor furnish to the Engineer current copies of the manufacturer’s instructions and recommendations for application of any marking material, including primer, activator, catalyst, and adhesive at least 3 days in advance of installation? | 641.03 | 0 | 0 | 0 | 0 | 10/1/2020 | Traffic
| CA-Q-647 | 647E18014 | CHANNELIZING LINE, 12", TYPE B90 | 3 | General | Are the pavement markings free of uneven edges, overspray, or other readily visible defects that detract from the appearance or function of the pavement markings. | 641.03 | 0 | 0 | 0 | 0 | 10/1/2020 | Traffic
| CA-Q-647 | 647E18014 | CHANNELIZING LINE, 12", TYPE B90 | 4 | General | Are the individual pieces overlapped or is there a gap greater than 1/4-inch between pieces. | 647.04 | 0 | Required if Yes | Required if Yes | 0 | 10/1/2020 | Traffic
| CA-Q-647 | 647E18014 | CHANNELIZING LINE, 12", TYPE B90 | 5 | General | For Type A90 and Type A125 Material Application on Asphalt Concrete and Portland Cement Concrete Pavements, was the material placed on the warm surface as soon as practical, then uniformly post-heated to 400 °F? | 647.04 | 0 | 0 | 0 | 0 | 10/1/2020 | Traffic
| CA-Q-647 | 647E18014 | CHANNELIZING LINE, 12", TYPE B90 | 6 | General | For Type B90 and Type B125 Material Application on Asphalt Concrete and Portland Cement Concrete Pavements, was the material placed on the dry surface and then uniformly heated until the material bubbled and changed color to off-white? | 647.04 | 0 | 0 | 0 | 0 | 10/1/2020 | Traffic
| CA-Q-647 | 647E18014 | CHANNELIZING LINE, 12", TYPE B90 | 7 | General - Pavement Marking 641 | Are lines sharp, well defined, and uniformly retroreflective? Fuzzy lines, excessive overspray, or non-uniform application are unacceptable. | 641.03 | 0 | 0 | 0 | 0 | 10/1/2020 | Traffic
| CA-Q-647 | 647E18014 | CHANNELIZING LINE, 12", TYPE B90 | 8 | General - Pavement Marking 641 | Is the line width within specified ±1/4 inch? | 641.03 | 0 | 0 | 0 | 0 | 10/1/2020 | Traffic
| CA-Q-647 | 647E18014 | CHANNELIZING LINE, 12", TYPE B90 | 9 | General - Pavement Marking 641 | Are glass beads kept dry during storage and before use? | 641.03 | 0 | 0 | 0 | 0 | 10/1/2020 | Traffic
| CA-Q-647 | 647E18014 | CHANNELIZING LINE, 12", TYPE B90 | 10 | Lane Line Marking | Are broken lines applied in a 40-foot cycle consisting of a 10-foot dash and a 30-foot gap between broken lines? | 641.03 | 0 | 0 | 0 | 0 | 10/1/2020 | Traffic
| CA-Q-647 | 647E18014 | CHANNELIZING LINE, 12", TYPE B90 | 11 | Lane Line Marking | Are broken lines that have been applied over plainly visible existing broken lines within 6 inches of the beginning of the existing broken line? | 641.03 | 0 | 0 | 0 | 0 | 10/1/2020 | Traffic
| CA-Q-647 | 647E18014 | CHANNELIZING LINE, 12", TYPE B90 | 12 | Dotted Line Marking | Are dotted lines applied in an 8-foot cycle consisting of a 2-foot dot and a 6-foot gap between dots for line extensions? | 641.03 | 0 | 0 | 0 | 0 | 10/1/2020 | Traffic
| CA-Q-647 | 647E18014 | CHANNELIZING LINE, 12", TYPE B90 | 13 | Dotted Line Marking | Are dotted lines applied in a 12-foot cycle consisting of a 3-foot line segment and a 9-foot gap for lane drop/add markings? | 641.03 | 0 | 0 | 0 | 0 | 10/1/2020 | Traffic
| CA-Q-647 | 647E18014 | CHANNELIZING LINE, 12", TYPE B90 | 14 | Pavement Prepration Before Pavement Marking | Is the surface to be marked clean of all visible loose or foreign material? | 641.05 | 0 | 0 | 0 | 0 | 10/1/2020 | Traffic
| CA-Q-647 | 647E18014 | CHANNELIZING LINE, 12", TYPE B90 | 15 | Pavement Prepration Before Pavement Marking | Has a power-broom been used to clean all surfaces where markings are to be applied? | 641.05 | 0 | 0 | 0 | 0 | 10/1/2020 | Traffic
| CA-Q-647 | 647E18014 | CHANNELIZING LINE, 12", TYPE B90 | 16 | Pavement Prepration Before Pavement Marking | Was the heat-fused preformed thermoplastic pavement marking material applied to a clean, dry pavement surface according to the appropriate type unless otherwise directed by the manufacturer's recommendation? | 647.04 | 0 | 0 | 0 | 0 | 10/1/2020 | Traffic
| CA-Q-647 | 647E18014 | CHANNELIZING LINE, 12", TYPE B90 | 17 | Layout and Premarking | Did the Engineer or the Engineer’s representative approve the layout and premarking lines before marking operations began? | 641.06 | 0 | 0 | 0 | 0 | 10/1/2020 | Traffic
| CA-Q-647 | 647E18014 | CHANNELIZING LINE, 12", TYPE B90 | 18 | Line Placement Tolerance | Are the pavement marking lines straight or smoothly curved, true to the alignment of the pavement, and do not deviate laterally from the proper location at a rate of more than 2 inches in 100 feet? | 641.07 | 0 | 0 | 0 | 0 | 10/1/2020 | Traffic
| CA-Q-647 | 647E18014 | CHANNELIZING LINE, 12", TYPE B90 | 19 | Application - Item 647 Heat Fused Preformed Thermoplastic Pavement Marking | For Type A90 and Type A125 Material Application on Asphalt Concrete and Portland Cement Concrete Pavements, was the pavement uniformly pre heated to 300 °F with a propane torch? | 647.04 | 0 | 0 | 0 | 0 | 10/1/2020 | Traffic
| CA-Q-647 | 647E18014 | CHANNELIZING LINE, 12", TYPE B90 | 20 | Application - Item 647 Heat Fused Preformed Thermoplastic Pavement Marking | For Type A90 and Type A125 Material Application on Asphalt Concrete and Portland Cement Concrete Pavements, did the material solidify before exposing it to traffic? | 647.04 | 0 | 0 | 0 | 0 | 10/1/2020 | Traffic
| CA-Q-647 | 647E18014 | CHANNELIZING LINE, 12", TYPE B90 | 21 | Application - Item 647 Heat Fused Preformed Thermoplastic Pavement Marking | For Type B90 and Type B125 Material Application on Asphalt Concrete and Portland Cement Concrete Pavements, was the pavement heated only to ensure no moisture is present? | 647.04 | 0 | 0 | 0 | 0 | 10/1/2020 | Traffic
| CA-Q-647 | 647E18014 | CHANNELIZING LINE, 12", TYPE B90 | 22 | Application - Item 647 Heat Fused Preformed Thermoplastic Pavement Marking | For Type B90 and Type B125 Material Application on Asphalt Concrete and Portland Cement Concrete Pavements, did the material solidify before exposing it to traffic? | 647.04 | 0 | 0 | 0 | 0 | 10/1/2020 | Traffic
| CA-Q-647 | 647E18016 | CHANNELIZING LINE, 12", TYPE B125 | 1 | General | Did the Contractor obtain the Engineer’s approval for methods and equipment used for pavement preparation, marking, and marking removal? | 641.03 | 0 | 0 | 0 | 0 | 10/1/2020 | Traffic
| CA-Q-647 | 647E18016 | CHANNELIZING LINE, 12", TYPE B125 | 2 | General | Did the Contractor furnish to the Engineer current copies of the manufacturer’s instructions and recommendations for application of any marking material, including primer, activator, catalyst, and adhesive at least 3 days in advance of installation? | 641.03 | 0 | 0 | 0 | 0 | 10/1/2020 | Traffic
| CA-Q-647 | 647E18016 | CHANNELIZING LINE, 12", TYPE B125 | 3 | General | Are the pavement markings free of uneven edges, overspray, or other readily visible defects that detract from the appearance or function of the pavement markings. | 641.03 | 0 | 0 | 0 | 0 | 10/1/2020 | Traffic
| CA-Q-647 | 647E18016 | CHANNELIZING LINE, 12", TYPE B125 | 4 | General | Are the individual pieces overlapped or is there a gap greater than 1/4-inch between pieces. | 647.04 | 0 | Required if Yes | Required if Yes | 0 | 10/1/2020 | Traffic
| CA-Q-647 | 647E18016 | CHANNELIZING LINE, 12", TYPE B125 | 5 | General | For Type A90 and Type A125 Material Application on Asphalt Concrete and Portland Cement Concrete Pavements, was the material placed on the warm surface as soon as practical, then uniformly post-heated to 400 °F? | 647.04 | 0 | 0 | 0 | 0 | 10/1/2020 | Traffic
| CA-Q-647 | 647E18016 | CHANNELIZING LINE, 12", TYPE B125 | 6 | General | For Type B90 and Type B125 Material Application on Asphalt Concrete and Portland Cement Concrete Pavements, was the material placed on the dry surface and then uniformly heated until the material bubbled and changed color to off-white? | 647.04 | 0 | 0 | 0 | 0 | 10/1/2020 | Traffic
| CA-Q-647 | 647E18016 | CHANNELIZING LINE, 12", TYPE B125 | 7 | General - Pavement Marking 641 | Are lines sharp, well defined, and uniformly retroreflective? Fuzzy lines, excessive overspray, or non-uniform application are unacceptable. | 641.03 | 0 | 0 | 0 | 0 | 10/1/2020 | Traffic
| CA-Q-647 | 647E18016 | CHANNELIZING LINE, 12", TYPE B125 | 8 | General - Pavement Marking 641 | Is the line width within specified ±1/4 inch? | 641.03 | 0 | 0 | 0 | 0 | 10/1/2020 | Traffic
| CA-Q-647 | 647E18016 | CHANNELIZING LINE, 12", TYPE B125 | 9 | General - Pavement Marking 641 | Are glass beads kept dry during storage and before use? | 641.03 | 0 | 0 | 0 | 0 | 10/1/2020 | Traffic
| CA-Q-647 | 647E18016 | CHANNELIZING LINE, 12", TYPE B125 | 10 | Lane Line Marking | Are broken lines applied in a 40-foot cycle consisting of a 10-foot dash and a 30-foot gap between broken lines? | 641.03 | 0 | 0 | 0 | 0 | 10/1/2020 | Traffic
| CA-Q-647 | 647E18016 | CHANNELIZING LINE, 12", TYPE B125 | 11 | Lane Line Marking | Are broken lines that have been applied over plainly visible existing broken lines within 6 inches of the beginning of the existing broken line? | 641.03 | 0 | 0 | 0 | 0 | 10/1/2020 | Traffic
| CA-Q-647 | 647E18016 | CHANNELIZING LINE, 12", TYPE B125 | 12 | Dotted Line Marking | Are dotted lines applied in an 8-foot cycle consisting of a 2-foot dot and a 6-foot gap between dots for line extensions? | 641.03 | 0 | 0 | 0 | 0 | 10/1/2020 | Traffic
| CA-Q-647 | 647E18016 | CHANNELIZING LINE, 12", TYPE B125 | 13 | Dotted Line Marking | Are dotted lines applied in a 12-foot cycle consisting of a 3-foot line segment and a 9-foot gap for lane drop/add markings? | 641.03 | 0 | 0 | 0 | 0 | 10/1/2020 | Traffic
| CA-Q-647 | 647E18016 | CHANNELIZING LINE, 12", TYPE B125 | 14 | Pavement Prepration Before Pavement Marking | Is the surface to be marked clean of all visible loose or foreign material? | 641.05 | 0 | 0 | 0 | 0 | 10/1/2020 | Traffic
| CA-Q-647 | 647E18016 | CHANNELIZING LINE, 12", TYPE B125 | 15 | Pavement Prepration Before Pavement Marking | Has a power-broom been used to clean all surfaces where markings are to be applied? | 641.05 | 0 | 0 | 0 | 0 | 10/1/2020 | Traffic
| CA-Q-647 | 647E18016 | CHANNELIZING LINE, 12", TYPE B125 | 16 | Pavement Prepration Before Pavement Marking | Was the heat-fused preformed thermoplastic pavement marking material applied to a clean, dry pavement surface according to the appropriate type unless otherwise directed by the manufacturer's recommendation? | 647.04 | 0 | 0 | 0 | 0 | 10/1/2020 | Traffic
| CA-Q-647 | 647E18016 | CHANNELIZING LINE, 12", TYPE B125 | 17 | Layout and Premarking | Did the Engineer or the Engineer’s representative approve the layout and premarking lines before marking operations began? | 641.06 | 0 | 0 | 0 | 0 | 10/1/2020 | Traffic
| CA-Q-647 | 647E18016 | CHANNELIZING LINE, 12", TYPE B125 | 18 | Line Placement Tolerance | Are the pavement marking lines straight or smoothly curved, true to the alignment of the pavement, and do not deviate laterally from the proper location at a rate of more than 2 inches in 100 feet? | 641.07 | 0 | 0 | 0 | 0 | 10/1/2020 | Traffic
| CA-Q-647 | 647E18016 | CHANNELIZING LINE, 12", TYPE B125 | 19 | Application - Item 647 Heat Fused Preformed Thermoplastic Pavement Marking | For Type A90 and Type A125 Material Application on Asphalt Concrete and Portland Cement Concrete Pavements, was the pavement uniformly pre heated to 300 °F with a propane torch? | 647.04 | 0 | 0 | 0 | 0 | 10/1/2020 | Traffic
| CA-Q-647 | 647E18016 | CHANNELIZING LINE, 12", TYPE B125 | 20 | Application - Item 647 Heat Fused Preformed Thermoplastic Pavement Marking | For Type A90 and Type A125 Material Application on Asphalt Concrete and Portland Cement Concrete Pavements, did the material solidify before exposing it to traffic? | 647.04 | 0 | 0 | 0 | 0 | 10/1/2020 | Traffic
| CA-Q-647 | 647E18016 | CHANNELIZING LINE, 12", TYPE B125 | 21 | Application - Item 647 Heat Fused Preformed Thermoplastic Pavement Marking | For Type B90 and Type B125 Material Application on Asphalt Concrete and Portland Cement Concrete Pavements, was the pavement heated only to ensure no moisture is present? | 647.04 | 0 | 0 | 0 | 0 | 10/1/2020 | Traffic
| CA-Q-647 | 647E18016 | CHANNELIZING LINE, 12", TYPE B125 | 22 | Application - Item 647 Heat Fused Preformed Thermoplastic Pavement Marking | For Type B90 and Type B125 Material Application on Asphalt Concrete and Portland Cement Concrete Pavements, did the material solidify before exposing it to traffic? | 647.04 | 0 | 0 | 0 | 0 | 10/1/2020 | Traffic
| CA-Q-647 | 647E18050 | STOP LINE, TYPE A90 | 1 | General | Did the Contractor obtain the Engineer’s approval for methods and equipment used for pavement preparation, marking, and marking removal? | 641.03 | 0 | 0 | 0 | 0 | 10/1/2020 | Traffic
| CA-Q-647 | 647E18050 | STOP LINE, TYPE A90 | 2 | General | Did the Contractor furnish to the Engineer current copies of the manufacturer’s instructions and recommendations for application of any marking material, including primer, activator, catalyst, and adhesive at least 3 days in advance of installation? | 641.03 | 0 | 0 | 0 | 0 | 10/1/2020 | Traffic
| CA-Q-647 | 647E18050 | STOP LINE, TYPE A90 | 3 | General | Are the pavement markings free of uneven edges, overspray, or other readily visible defects that detract from the appearance or function of the pavement markings. | 641.03 | 0 | 0 | 0 | 0 | 10/1/2020 | Traffic
| CA-Q-647 | 647E18050 | STOP LINE, TYPE A90 | 4 | General | Are the individual pieces overlapped or is there a gap greater than 1/4-inch between pieces. | 647.04 | 0 | Required if Yes | Required if Yes | 0 | 10/1/2020 | Traffic
| CA-Q-647 | 647E18050 | STOP LINE, TYPE A90 | 5 | General | For Type A90 and Type A125 Material Application on Asphalt Concrete and Portland Cement Concrete Pavements, was the material placed on the warm surface as soon as practical, then uniformly post-heated to 400 °F? | 647.04 | 0 | 0 | 0 | 0 | 10/1/2020 | Traffic
| CA-Q-647 | 647E18050 | STOP LINE, TYPE A90 | 6 | General | For Type B90 and Type B125 Material Application on Asphalt Concrete and Portland Cement Concrete Pavements, was the material placed on the dry surface and then uniformly heated until the material bubbled and changed color to off-white? | 647.04 | 0 | 0 | 0 | 0 | 10/1/2020 | Traffic
| CA-Q-647 | 647E18050 | STOP LINE, TYPE A90 | 7 | General - Pavement Marking 641 | Are lines sharp, well defined, and uniformly retroreflective? Fuzzy lines, excessive overspray, or non-uniform application are unacceptable. | 641.03 | 0 | 0 | 0 | 0 | 10/1/2020 | Traffic
| CA-Q-647 | 647E18050 | STOP LINE, TYPE A90 | 8 | General - Pavement Marking 641 | Is the line width within specified ±1/4 inch? | 641.03 | 0 | 0 | 0 | 0 | 10/1/2020 | Traffic
| CA-Q-647 | 647E18050 | STOP LINE, TYPE A90 | 9 | General - Pavement Marking 641 | Are glass beads kept dry during storage and before use? | 641.03 | 0 | 0 | 0 | 0 | 10/1/2020 | Traffic
| CA-Q-647 | 647E18050 | STOP LINE, TYPE A90 | 10 | Lane Line Marking | Are broken lines applied in a 40-foot cycle consisting of a 10-foot dash and a 30-foot gap between broken lines? | 641.03 | 0 | 0 | 0 | 0 | 10/1/2020 | Traffic
| CA-Q-647 | 647E18050 | STOP LINE, TYPE A90 | 11 | Lane Line Marking | Are broken lines that have been applied over plainly visible existing broken lines within 6 inches of the beginning of the existing broken line? | 641.03 | 0 | 0 | 0 | 0 | 10/1/2020 | Traffic
| CA-Q-647 | 647E18050 | STOP LINE, TYPE A90 | 12 | Dotted Line Marking | Are dotted lines applied in an 8-foot cycle consisting of a 2-foot dot and a 6-foot gap between dots for line extensions? | 641.03 | 0 | 0 | 0 | 0 | 10/1/2020 | Traffic
| CA-Q-647 | 647E18050 | STOP LINE, TYPE A90 | 13 | Dotted Line Marking | Are dotted lines applied in a 12-foot cycle consisting of a 3-foot line segment and a 9-foot gap for lane drop/add markings? | 641.03 | 0 | 0 | 0 | 0 | 10/1/2020 | Traffic
| CA-Q-647 | 647E18050 | STOP LINE, TYPE A90 | 14 | Pavement Prepration Before Pavement Marking | Is the surface to be marked clean of all visible loose or foreign material? | 641.05 | 0 | 0 | 0 | 0 | 10/1/2020 | Traffic
| CA-Q-647 | 647E18050 | STOP LINE, TYPE A90 | 15 | Pavement Prepration Before Pavement Marking | Has a power-broom been used to clean all surfaces where markings are to be applied? | 641.05 | 0 | 0 | 0 | 0 | 10/1/2020 | Traffic
| CA-Q-647 | 647E18050 | STOP LINE, TYPE A90 | 16 | Pavement Prepration Before Pavement Marking | Was the heat-fused preformed thermoplastic pavement marking material applied to a clean, dry pavement surface according to the appropriate type unless otherwise directed by the manufacturer's recommendation? | 647.04 | 0 | 0 | 0 | 0 | 10/1/2020 | Traffic
| CA-Q-647 | 647E18050 | STOP LINE, TYPE A90 | 17 | Layout and Premarking | Did the Engineer or the Engineer’s representative approve the layout and premarking lines before marking operations began? | 641.06 | 0 | 0 | 0 | 0 | 10/1/2020 | Traffic
| CA-Q-647 | 647E18050 | STOP LINE, TYPE A90 | 18 | Line Placement Tolerance | Are the pavement marking lines straight or smoothly curved, true to the alignment of the pavement, and do not deviate laterally from the proper location at a rate of more than 2 inches in 100 feet? | 641.07 | 0 | 0 | 0 | 0 | 10/1/2020 | Traffic
| CA-Q-647 | 647E18050 | STOP LINE, TYPE A90 | 19 | Application - Item 647 Heat Fused Preformed Thermoplastic Pavement Marking | For Type A90 and Type A125 Material Application on Asphalt Concrete and Portland Cement Concrete Pavements, was the pavement uniformly pre heated to 300 °F with a propane torch? | 647.04 | 0 | 0 | 0 | 0 | 10/1/2020 | Traffic
| CA-Q-647 | 647E18050 | STOP LINE, TYPE A90 | 20 | Application - Item 647 Heat Fused Preformed Thermoplastic Pavement Marking | For Type A90 and Type A125 Material Application on Asphalt Concrete and Portland Cement Concrete Pavements, did the material solidify before exposing it to traffic? | 647.04 | 0 | 0 | 0 | 0 | 10/1/2020 | Traffic
| CA-Q-647 | 647E18050 | STOP LINE, TYPE A90 | 21 | Application - Item 647 Heat Fused Preformed Thermoplastic Pavement Marking | For Type B90 and Type B125 Material Application on Asphalt Concrete and Portland Cement Concrete Pavements, was the pavement heated only to ensure no moisture is present? | 647.04 | 0 | 0 | 0 | 0 | 10/1/2020 | Traffic
| CA-Q-647 | 647E18050 | STOP LINE, TYPE A90 | 22 | Application - Item 647 Heat Fused Preformed Thermoplastic Pavement Marking | For Type B90 and Type B125 Material Application on Asphalt Concrete and Portland Cement Concrete Pavements, did the material solidify before exposing it to traffic? | 647.04 | 0 | 0 | 0 | 0 | 10/1/2020 | Traffic
| CA-Q-647 | 647E18052 | STOP LINE, TYPE A125 | 1 | General | Did the Contractor obtain the Engineer’s approval for methods and equipment used for pavement preparation, marking, and marking removal? | 641.03 | 0 | 0 | 0 | 0 | 10/1/2020 | Traffic
| CA-Q-647 | 647E18052 | STOP LINE, TYPE A125 | 2 | General | Did the Contractor furnish to the Engineer current copies of the manufacturer’s instructions and recommendations for application of any marking material, including primer, activator, catalyst, and adhesive at least 3 days in advance of installation? | 641.03 | 0 | 0 | 0 | 0 | 10/1/2020 | Traffic
| CA-Q-647 | 647E18052 | STOP LINE, TYPE A125 | 3 | General | Are the pavement markings free of uneven edges, overspray, or other readily visible defects that detract from the appearance or function of the pavement markings. | 641.03 | 0 | 0 | 0 | 0 | 10/1/2020 | Traffic
| CA-Q-647 | 647E18052 | STOP LINE, TYPE A125 | 4 | General | Are the individual pieces overlapped or is there a gap greater than 1/4-inch between pieces. | 647.04 | 0 | Required if Yes | Required if Yes | 0 | 10/1/2020 | Traffic
| CA-Q-647 | 647E18052 | STOP LINE, TYPE A125 | 5 | General | For Type A90 and Type A125 Material Application on Asphalt Concrete and Portland Cement Concrete Pavements, was the material placed on the warm surface as soon as practical, then uniformly post-heated to 400 °F? | 647.04 | 0 | 0 | 0 | 0 | 10/1/2020 | Traffic
| CA-Q-647 | 647E18052 | STOP LINE, TYPE A125 | 6 | General | For Type B90 and Type B125 Material Application on Asphalt Concrete and Portland Cement Concrete Pavements, was the material placed on the dry surface and then uniformly heated until the material bubbled and changed color to off-white? | 647.04 | 0 | 0 | 0 | 0 | 10/1/2020 | Traffic
| CA-Q-647 | 647E18052 | STOP LINE, TYPE A125 | 7 | General - Pavement Marking 641 | Are lines sharp, well defined, and uniformly retroreflective? Fuzzy lines, excessive overspray, or non-uniform application are unacceptable. | 641.03 | 0 | 0 | 0 | 0 | 10/1/2020 | Traffic
| CA-Q-647 | 647E18052 | STOP LINE, TYPE A125 | 8 | General - Pavement Marking 641 | Is the line width within specified ±1/4 inch? | 641.03 | 0 | 0 | 0 | 0 | 10/1/2020 | Traffic
| CA-Q-647 | 647E18052 | STOP LINE, TYPE A125 | 9 | General - Pavement Marking 641 | Are glass beads kept dry during storage and before use? | 641.03 | 0 | 0 | 0 | 0 | 10/1/2020 | Traffic
| CA-Q-647 | 647E18052 | STOP LINE, TYPE A125 | 10 | Lane Line Marking | Are broken lines applied in a 40-foot cycle consisting of a 10-foot dash and a 30-foot gap between broken lines? | 641.03 | 0 | 0 | 0 | 0 | 10/1/2020 | Traffic
| CA-Q-647 | 647E18052 | STOP LINE, TYPE A125 | 11 | Lane Line Marking | Are broken lines that have been applied over plainly visible existing broken lines within 6 inches of the beginning of the existing broken line? | 641.03 | 0 | 0 | 0 | 0 | 10/1/2020 | Traffic
| CA-Q-647 | 647E18052 | STOP LINE, TYPE A125 | 12 | Dotted Line Marking | Are dotted lines applied in an 8-foot cycle consisting of a 2-foot dot and a 6-foot gap between dots for line extensions? | 641.03 | 0 | 0 | 0 | 0 | 10/1/2020 | Traffic
| CA-Q-647 | 647E18052 | STOP LINE, TYPE A125 | 13 | Dotted Line Marking | Are dotted lines applied in a 12-foot cycle consisting of a 3-foot line segment and a 9-foot gap for lane drop/add markings? | 641.03 | 0 | 0 | 0 | 0 | 10/1/2020 | Traffic
| CA-Q-647 | 647E18052 | STOP LINE, TYPE A125 | 14 | Pavement Prepration Before Pavement Marking | Is the surface to be marked clean of all visible loose or foreign material? | 641.05 | 0 | 0 | 0 | 0 | 10/1/2020 | Traffic
| CA-Q-647 | 647E18052 | STOP LINE, TYPE A125 | 15 | Pavement Prepration Before Pavement Marking | Has a power-broom been used to clean all surfaces where markings are to be applied? | 641.05 | 0 | 0 | 0 | 0 | 10/1/2020 | Traffic
| CA-Q-647 | 647E18052 | STOP LINE, TYPE A125 | 16 | Pavement Prepration Before Pavement Marking | Was the heat-fused preformed thermoplastic pavement marking material applied to a clean, dry pavement surface according to the appropriate type unless otherwise directed by the manufacturer's recommendation? | 647.04 | 0 | 0 | 0 | 0 | 10/1/2020 | Traffic
| CA-Q-647 | 647E18052 | STOP LINE, TYPE A125 | 17 | Layout and Premarking | Did the Engineer or the Engineer’s representative approve the layout and premarking lines before marking operations began? | 641.06 | 0 | 0 | 0 | 0 | 10/1/2020 | Traffic
| CA-Q-647 | 647E18052 | STOP LINE, TYPE A125 | 18 | Line Placement Tolerance | Are the pavement marking lines straight or smoothly curved, true to the alignment of the pavement, and do not deviate laterally from the proper location at a rate of more than 2 inches in 100 feet? | 641.07 | 0 | 0 | 0 | 0 | 10/1/2020 | Traffic
| CA-Q-647 | 647E18052 | STOP LINE, TYPE A125 | 19 | Application - Item 647 Heat Fused Preformed Thermoplastic Pavement Marking | For Type A90 and Type A125 Material Application on Asphalt Concrete and Portland Cement Concrete Pavements, was the pavement uniformly pre heated to 300 °F with a propane torch? | 647.04 | 0 | 0 | 0 | 0 | 10/1/2020 | Traffic
| CA-Q-647 | 647E18052 | STOP LINE, TYPE A125 | 20 | Application - Item 647 Heat Fused Preformed Thermoplastic Pavement Marking | For Type A90 and Type A125 Material Application on Asphalt Concrete and Portland Cement Concrete Pavements, did the material solidify before exposing it to traffic? | 647.04 | 0 | 0 | 0 | 0 | 10/1/2020 | Traffic
| CA-Q-647 | 647E18052 | STOP LINE, TYPE A125 | 21 | Application - Item 647 Heat Fused Preformed Thermoplastic Pavement Marking | For Type B90 and Type B125 Material Application on Asphalt Concrete and Portland Cement Concrete Pavements, was the pavement heated only to ensure no moisture is present? | 647.04 | 0 | 0 | 0 | 0 | 10/1/2020 | Traffic
| CA-Q-647 | 647E18052 | STOP LINE, TYPE A125 | 22 | Application - Item 647 Heat Fused Preformed Thermoplastic Pavement Marking | For Type B90 and Type B125 Material Application on Asphalt Concrete and Portland Cement Concrete Pavements, did the material solidify before exposing it to traffic? | 647.04 | 0 | 0 | 0 | 0 | 10/1/2020 | Traffic
| CA-Q-647 | 647E18060 | STOP LINE, TYPE B90 | 1 | General | Did the Contractor obtain the Engineer’s approval for methods and equipment used for pavement preparation, marking, and marking removal? | 641.03 | 0 | 0 | 0 | 0 | 10/1/2020 | Traffic
| CA-Q-647 | 647E18060 | STOP LINE, TYPE B90 | 2 | General | Did the Contractor furnish to the Engineer current copies of the manufacturer’s instructions and recommendations for application of any marking material, including primer, activator, catalyst, and adhesive at least 3 days in advance of installation? | 641.03 | 0 | 0 | 0 | 0 | 10/1/2020 | Traffic
| CA-Q-647 | 647E18060 | STOP LINE, TYPE B90 | 3 | General | Are the pavement markings free of uneven edges, overspray, or other readily visible defects that detract from the appearance or function of the pavement markings. | 641.03 | 0 | 0 | 0 | 0 | 10/1/2020 | Traffic
| CA-Q-647 | 647E18060 | STOP LINE, TYPE B90 | 4 | General | Are the individual pieces overlapped or is there a gap greater than 1/4-inch between pieces. | 647.04 | 0 | Required if Yes | Required if Yes | 0 | 10/1/2020 | Traffic
| CA-Q-647 | 647E18060 | STOP LINE, TYPE B90 | 5 | General | For Type A90 and Type A125 Material Application on Asphalt Concrete and Portland Cement Concrete Pavements, was the material placed on the warm surface as soon as practical, then uniformly post-heated to 400 °F? | 647.04 | 0 | 0 | 0 | 0 | 10/1/2020 | Traffic
| CA-Q-647 | 647E18060 | STOP LINE, TYPE B90 | 6 | General | For Type B90 and Type B125 Material Application on Asphalt Concrete and Portland Cement Concrete Pavements, was the material placed on the dry surface and then uniformly heated until the material bubbled and changed color to off-white? | 647.04 | 0 | 0 | 0 | 0 | 10/1/2020 | Traffic
| CA-Q-647 | 647E18060 | STOP LINE, TYPE B90 | 7 | General - Pavement Marking 641 | Are lines sharp, well defined, and uniformly retroreflective? Fuzzy lines, excessive overspray, or non-uniform application are unacceptable. | 641.03 | 0 | 0 | 0 | 0 | 10/1/2020 | Traffic
| CA-Q-647 | 647E18060 | STOP LINE, TYPE B90 | 8 | General - Pavement Marking 641 | Is the line width within specified ±1/4 inch? | 641.03 | 0 | 0 | 0 | 0 | 10/1/2020 | Traffic
| CA-Q-647 | 647E18060 | STOP LINE, TYPE B90 | 9 | General - Pavement Marking 641 | Are glass beads kept dry during storage and before use? | 641.03 | 0 | 0 | 0 | 0 | 10/1/2020 | Traffic
| CA-Q-647 | 647E18060 | STOP LINE, TYPE B90 | 10 | Lane Line Marking | Are broken lines applied in a 40-foot cycle consisting of a 10-foot dash and a 30-foot gap between broken lines? | 641.03 | 0 | 0 | 0 | 0 | 10/1/2020 | Traffic
| CA-Q-647 | 647E18060 | STOP LINE, TYPE B90 | 11 | Lane Line Marking | Are broken lines that have been applied over plainly visible existing broken lines within 6 inches of the beginning of the existing broken line? | 641.03 | 0 | 0 | 0 | 0 | 10/1/2020 | Traffic
| CA-Q-647 | 647E18060 | STOP LINE, TYPE B90 | 12 | Dotted Line Marking | Are dotted lines applied in an 8-foot cycle consisting of a 2-foot dot and a 6-foot gap between dots for line extensions? | 641.03 | 0 | 0 | 0 | 0 | 10/1/2020 | Traffic
| CA-Q-647 | 647E18060 | STOP LINE, TYPE B90 | 13 | Dotted Line Marking | Are dotted lines applied in a 12-foot cycle consisting of a 3-foot line segment and a 9-foot gap for lane drop/add markings? | 641.03 | 0 | 0 | 0 | 0 | 10/1/2020 | Traffic
| CA-Q-647 | 647E18060 | STOP LINE, TYPE B90 | 14 | Pavement Prepration Before Pavement Marking | Is the surface to be marked clean of all visible loose or foreign material? | 641.05 | 0 | 0 | 0 | 0 | 10/1/2020 | Traffic
| CA-Q-647 | 647E18060 | STOP LINE, TYPE B90 | 15 | Pavement Prepration Before Pavement Marking | Has a power-broom been used to clean all surfaces where markings are to be applied? | 641.05 | 0 | 0 | 0 | 0 | 10/1/2020 | Traffic
| CA-Q-647 | 647E18060 | STOP LINE, TYPE B90 | 16 | Pavement Prepration Before Pavement Marking | Was the heat-fused preformed thermoplastic pavement marking material applied to a clean, dry pavement surface according to the appropriate type unless otherwise directed by the manufacturer's recommendation? | 647.04 | 0 | 0 | 0 | 0 | 10/1/2020 | Traffic
| CA-Q-647 | 647E18060 | STOP LINE, TYPE B90 | 17 | Layout and Premarking | Did the Engineer or the Engineer’s representative approve the layout and premarking lines before marking operations began? | 641.06 | 0 | 0 | 0 | 0 | 10/1/2020 | Traffic
| CA-Q-647 | 647E18060 | STOP LINE, TYPE B90 | 18 | Line Placement Tolerance | Are the pavement marking lines straight or smoothly curved, true to the alignment of the pavement, and do not deviate laterally from the proper location at a rate of more than 2 inches in 100 feet? | 641.07 | 0 | 0 | 0 | 0 | 10/1/2020 | Traffic
| CA-Q-647 | 647E18060 | STOP LINE, TYPE B90 | 19 | Application - Item 647 Heat Fused Preformed Thermoplastic Pavement Marking | For Type A90 and Type A125 Material Application on Asphalt Concrete and Portland Cement Concrete Pavements, was the pavement uniformly pre heated to 300 °F with a propane torch? | 647.04 | 0 | 0 | 0 | 0 | 10/1/2020 | Traffic
| CA-Q-647 | 647E18060 | STOP LINE, TYPE B90 | 20 | Application - Item 647 Heat Fused Preformed Thermoplastic Pavement Marking | For Type A90 and Type A125 Material Application on Asphalt Concrete and Portland Cement Concrete Pavements, did the material solidify before exposing it to traffic? | 647.04 | 0 | 0 | 0 | 0 | 10/1/2020 | Traffic
| CA-Q-647 | 647E18060 | STOP LINE, TYPE B90 | 21 | Application - Item 647 Heat Fused Preformed Thermoplastic Pavement Marking | For Type B90 and Type B125 Material Application on Asphalt Concrete and Portland Cement Concrete Pavements, was the pavement heated only to ensure no moisture is present? | 647.04 | 0 | 0 | 0 | 0 | 10/1/2020 | Traffic
| CA-Q-647 | 647E18060 | STOP LINE, TYPE B90 | 22 | Application - Item 647 Heat Fused Preformed Thermoplastic Pavement Marking | For Type B90 and Type B125 Material Application on Asphalt Concrete and Portland Cement Concrete Pavements, did the material solidify before exposing it to traffic? | 647.04 | 0 | 0 | 0 | 0 | 10/1/2020 | Traffic
| CA-Q-647 | 647E18062 | STOP LINE, TYPE B125 | 1 | General | Did the Contractor obtain the Engineer’s approval for methods and equipment used for pavement preparation, marking, and marking removal? | 641.03 | 0 | 0 | 0 | 0 | 10/1/2020 | Traffic
| CA-Q-647 | 647E18062 | STOP LINE, TYPE B125 | 2 | General | Did the Contractor furnish to the Engineer current copies of the manufacturer’s instructions and recommendations for application of any marking material, including primer, activator, catalyst, and adhesive at least 3 days in advance of installation? | 641.03 | 0 | 0 | 0 | 0 | 10/1/2020 | Traffic
| CA-Q-647 | 647E18062 | STOP LINE, TYPE B125 | 3 | General | Are the pavement markings free of uneven edges, overspray, or other readily visible defects that detract from the appearance or function of the pavement markings. | 641.03 | 0 | 0 | 0 | 0 | 10/1/2020 | Traffic
| CA-Q-647 | 647E18062 | STOP LINE, TYPE B125 | 4 | General | Are the individual pieces overlapped or is there a gap greater than 1/4-inch between pieces. | 647.04 | 0 | Required if Yes | Required if Yes | 0 | 10/1/2020 | Traffic
| CA-Q-647 | 647E18062 | STOP LINE, TYPE B125 | 5 | General | For Type A90 and Type A125 Material Application on Asphalt Concrete and Portland Cement Concrete Pavements, was the material placed on the warm surface as soon as practical, then uniformly post-heated to 400 °F? | 647.04 | 0 | 0 | 0 | 0 | 10/1/2020 | Traffic
| CA-Q-647 | 647E18062 | STOP LINE, TYPE B125 | 6 | General | For Type B90 and Type B125 Material Application on Asphalt Concrete and Portland Cement Concrete Pavements, was the material placed on the dry surface and then uniformly heated until the material bubbled and changed color to off-white? | 647.04 | 0 | 0 | 0 | 0 | 10/1/2020 | Traffic
| CA-Q-647 | 647E18062 | STOP LINE, TYPE B125 | 7 | General - Pavement Marking 641 | Are lines sharp, well defined, and uniformly retroreflective? Fuzzy lines, excessive overspray, or non-uniform application are unacceptable. | 641.03 | 0 | 0 | 0 | 0 | 10/1/2020 | Traffic
| CA-Q-647 | 647E18062 | STOP LINE, TYPE B125 | 8 | General - Pavement Marking 641 | Is the line width within specified ±1/4 inch? | 641.03 | 0 | 0 | 0 | 0 | 10/1/2020 | Traffic
| CA-Q-647 | 647E18062 | STOP LINE, TYPE B125 | 9 | General - Pavement Marking 641 | Are glass beads kept dry during storage and before use? | 641.03 | 0 | 0 | 0 | 0 | 10/1/2020 | Traffic
| CA-Q-647 | 647E18062 | STOP LINE, TYPE B125 | 10 | Lane Line Marking | Are broken lines applied in a 40-foot cycle consisting of a 10-foot dash and a 30-foot gap between broken lines? | 641.03 | 0 | 0 | 0 | 0 | 10/1/2020 | Traffic
| CA-Q-647 | 647E18062 | STOP LINE, TYPE B125 | 11 | Lane Line Marking | Are broken lines that have been applied over plainly visible existing broken lines within 6 inches of the beginning of the existing broken line? | 641.03 | 0 | 0 | 0 | 0 | 10/1/2020 | Traffic
| CA-Q-647 | 647E18062 | STOP LINE, TYPE B125 | 12 | Dotted Line Marking | Are dotted lines applied in an 8-foot cycle consisting of a 2-foot dot and a 6-foot gap between dots for line extensions? | 641.03 | 0 | 0 | 0 | 0 | 10/1/2020 | Traffic
| CA-Q-647 | 647E18062 | STOP LINE, TYPE B125 | 13 | Dotted Line Marking | Are dotted lines applied in a 12-foot cycle consisting of a 3-foot line segment and a 9-foot gap for lane drop/add markings? | 641.03 | 0 | 0 | 0 | 0 | 10/1/2020 | Traffic
| CA-Q-647 | 647E18062 | STOP LINE, TYPE B125 | 14 | Pavement Prepration Before Pavement Marking | Is the surface to be marked clean of all visible loose or foreign material? | 641.05 | 0 | 0 | 0 | 0 | 10/1/2020 | Traffic
| CA-Q-647 | 647E18062 | STOP LINE, TYPE B125 | 15 | Pavement Prepration Before Pavement Marking | Has a power-broom been used to clean all surfaces where markings are to be applied? | 641.05 | 0 | 0 | 0 | 0 | 10/1/2020 | Traffic
| CA-Q-647 | 647E18062 | STOP LINE, TYPE B125 | 16 | Pavement Prepration Before Pavement Marking | Was the heat-fused preformed thermoplastic pavement marking material applied to a clean, dry pavement surface according to the appropriate type unless otherwise directed by the manufacturer's recommendation? | 647.04 | 0 | 0 | 0 | 0 | 10/1/2020 | Traffic
| CA-Q-647 | 647E18062 | STOP LINE, TYPE B125 | 17 | Layout and Premarking | Did the Engineer or the Engineer’s representative approve the layout and premarking lines before marking operations began? | 641.06 | 0 | 0 | 0 | 0 | 10/1/2020 | Traffic
| CA-Q-647 | 647E18062 | STOP LINE, TYPE B125 | 18 | Line Placement Tolerance | Are the pavement marking lines straight or smoothly curved, true to the alignment of the pavement, and do not deviate laterally from the proper location at a rate of more than 2 inches in 100 feet? | 641.07 | 0 | 0 | 0 | 0 | 10/1/2020 | Traffic
| CA-Q-647 | 647E18062 | STOP LINE, TYPE B125 | 19 | Application - Item 647 Heat Fused Preformed Thermoplastic Pavement Marking | For Type A90 and Type A125 Material Application on Asphalt Concrete and Portland Cement Concrete Pavements, was the pavement uniformly pre heated to 300 °F with a propane torch? | 647.04 | 0 | 0 | 0 | 0 | 10/1/2020 | Traffic
| CA-Q-647 | 647E18062 | STOP LINE, TYPE B125 | 20 | Application - Item 647 Heat Fused Preformed Thermoplastic Pavement Marking | For Type A90 and Type A125 Material Application on Asphalt Concrete and Portland Cement Concrete Pavements, did the material solidify before exposing it to traffic? | 647.04 | 0 | 0 | 0 | 0 | 10/1/2020 | Traffic
| CA-Q-647 | 647E18062 | STOP LINE, TYPE B125 | 21 | Application - Item 647 Heat Fused Preformed Thermoplastic Pavement Marking | For Type B90 and Type B125 Material Application on Asphalt Concrete and Portland Cement Concrete Pavements, was the pavement heated only to ensure no moisture is present? | 647.04 | 0 | 0 | 0 | 0 | 10/1/2020 | Traffic
| CA-Q-647 | 647E18062 | STOP LINE, TYPE B125 | 22 | Application - Item 647 Heat Fused Preformed Thermoplastic Pavement Marking | For Type B90 and Type B125 Material Application on Asphalt Concrete and Portland Cement Concrete Pavements, did the material solidify before exposing it to traffic? | 647.04 | 0 | 0 | 0 | 0 | 10/1/2020 | Traffic
| CA-Q-647 | 647E20000 | CROSSWALK LINE, TYPE A90 | 1 | General | Did the Contractor obtain the Engineer’s approval for methods and equipment used for pavement preparation, marking, and marking removal? | 641.03 | 0 | 0 | 0 | 0 | 10/1/2020 | Traffic
| CA-Q-647 | 647E20000 | CROSSWALK LINE, TYPE A90 | 2 | General | Did the Contractor furnish to the Engineer current copies of the manufacturer’s instructions and recommendations for application of any marking material, including primer, activator, catalyst, and adhesive at least 3 days in advance of installation? | 641.03 | 0 | 0 | 0 | 0 | 10/1/2020 | Traffic
| CA-Q-647 | 647E20000 | CROSSWALK LINE, TYPE A90 | 3 | General | Are the pavement markings free of uneven edges, overspray, or other readily visible defects that detract from the appearance or function of the pavement markings. | 641.03 | 0 | 0 | 0 | 0 | 10/1/2020 | Traffic
| CA-Q-647 | 647E20000 | CROSSWALK LINE, TYPE A90 | 4 | General | Are the individual pieces overlapped or is there a gap greater than 1/4-inch between pieces. | 647.04 | 0 | Required if Yes | Required if Yes | 0 | 10/1/2020 | Traffic
| CA-Q-647 | 647E20000 | CROSSWALK LINE, TYPE A90 | 5 | General | For Type A90 and Type A125 Material Application on Asphalt Concrete and Portland Cement Concrete Pavements, was the material placed on the warm surface as soon as practical, then uniformly post-heated to 400 °F? | 647.04 | 0 | 0 | 0 | 0 | 10/1/2020 | Traffic
| CA-Q-647 | 647E20000 | CROSSWALK LINE, TYPE A90 | 6 | General | For Type B90 and Type B125 Material Application on Asphalt Concrete and Portland Cement Concrete Pavements, was the material placed on the dry surface and then uniformly heated until the material bubbled and changed color to off-white? | 647.04 | 0 | 0 | 0 | 0 | 10/1/2020 | Traffic
| CA-Q-647 | 647E20000 | CROSSWALK LINE, TYPE A90 | 7 | General - Pavement Marking 641 | Are lines sharp, well defined, and uniformly retroreflective? Fuzzy lines, excessive overspray, or non-uniform application are unacceptable. | 641.03 | 0 | 0 | 0 | 0 | 10/1/2020 | Traffic
| CA-Q-647 | 647E20000 | CROSSWALK LINE, TYPE A90 | 8 | General - Pavement Marking 641 | Is the line width within specified ±1/4 inch? | 641.03 | 0 | 0 | 0 | 0 | 10/1/2020 | Traffic
| CA-Q-647 | 647E20000 | CROSSWALK LINE, TYPE A90 | 9 | General - Pavement Marking 641 | Are glass beads kept dry during storage and before use? | 641.03 | 0 | 0 | 0 | 0 | 10/1/2020 | Traffic
| CA-Q-647 | 647E20000 | CROSSWALK LINE, TYPE A90 | 10 | Lane Line Marking | Are broken lines applied in a 40-foot cycle consisting of a 10-foot dash and a 30-foot gap between broken lines? | 641.03 | 0 | 0 | 0 | 0 | 10/1/2020 | Traffic
| CA-Q-647 | 647E20000 | CROSSWALK LINE, TYPE A90 | 11 | Lane Line Marking | Are broken lines that have been applied over plainly visible existing broken lines within 6 inches of the beginning of the existing broken line? | 641.03 | 0 | 0 | 0 | 0 | 10/1/2020 | Traffic
| CA-Q-647 | 647E20000 | CROSSWALK LINE, TYPE A90 | 12 | Dotted Line Marking | Are dotted lines applied in an 8-foot cycle consisting of a 2-foot dot and a 6-foot gap between dots for line extensions? | 641.03 | 0 | 0 | 0 | 0 | 10/1/2020 | Traffic
| CA-Q-647 | 647E20000 | CROSSWALK LINE, TYPE A90 | 13 | Dotted Line Marking | Are dotted lines applied in a 12-foot cycle consisting of a 3-foot line segment and a 9-foot gap for lane drop/add markings? | 641.03 | 0 | 0 | 0 | 0 | 10/1/2020 | Traffic
| CA-Q-647 | 647E20000 | CROSSWALK LINE, TYPE A90 | 14 | Pavement Prepration Before Pavement Marking | Is the surface to be marked clean of all visible loose or foreign material? | 641.05 | 0 | 0 | 0 | 0 | 10/1/2020 | Traffic
| CA-Q-647 | 647E20000 | CROSSWALK LINE, TYPE A90 | 15 | Pavement Prepration Before Pavement Marking | Has a power-broom been used to clean all surfaces where markings are to be applied? | 641.05 | 0 | 0 | 0 | 0 | 10/1/2020 | Traffic
| CA-Q-647 | 647E20000 | CROSSWALK LINE, TYPE A90 | 16 | Pavement Prepration Before Pavement Marking | Was the heat-fused preformed thermoplastic pavement marking material applied to a clean, dry pavement surface according to the appropriate type unless otherwise directed by the manufacturer's recommendation? | 647.04 | 0 | 0 | 0 | 0 | 10/1/2020 | Traffic
| CA-Q-647 | 647E20000 | CROSSWALK LINE, TYPE A90 | 17 | Layout and Premarking | Did the Engineer or the Engineer’s representative approve the layout and premarking lines before marking operations began? | 641.06 | 0 | 0 | 0 | 0 | 10/1/2020 | Traffic
| CA-Q-647 | 647E20000 | CROSSWALK LINE, TYPE A90 | 18 | Line Placement Tolerance | Are the pavement marking lines straight or smoothly curved, true to the alignment of the pavement, and do not deviate laterally from the proper location at a rate of more than 2 inches in 100 feet? | 641.07 | 0 | 0 | 0 | 0 | 10/1/2020 | Traffic
| CA-Q-647 | 647E20000 | CROSSWALK LINE, TYPE A90 | 19 | Application - Item 647 Heat Fused Preformed Thermoplastic Pavement Marking | For Type A90 and Type A125 Material Application on Asphalt Concrete and Portland Cement Concrete Pavements, was the pavement uniformly pre heated to 300 °F with a propane torch? | 647.04 | 0 | 0 | 0 | 0 | 10/1/2020 | Traffic
| CA-Q-647 | 647E20000 | CROSSWALK LINE, TYPE A90 | 20 | Application - Item 647 Heat Fused Preformed Thermoplastic Pavement Marking | For Type A90 and Type A125 Material Application on Asphalt Concrete and Portland Cement Concrete Pavements, did the material solidify before exposing it to traffic? | 647.04 | 0 | 0 | 0 | 0 | 10/1/2020 | Traffic
| CA-Q-647 | 647E20000 | CROSSWALK LINE, TYPE A90 | 21 | Application - Item 647 Heat Fused Preformed Thermoplastic Pavement Marking | For Type B90 and Type B125 Material Application on Asphalt Concrete and Portland Cement Concrete Pavements, was the pavement heated only to ensure no moisture is present? | 647.04 | 0 | 0 | 0 | 0 | 10/1/2020 | Traffic
| CA-Q-647 | 647E20000 | CROSSWALK LINE, TYPE A90 | 22 | Application - Item 647 Heat Fused Preformed Thermoplastic Pavement Marking | For Type B90 and Type B125 Material Application on Asphalt Concrete and Portland Cement Concrete Pavements, did the material solidify before exposing it to traffic? | 647.04 | 0 | 0 | 0 | 0 | 10/1/2020 | Traffic
| CA-Q-647 | 647E20002 | CROSSWALK LINE, TYPE A125 | 1 | General | Did the Contractor obtain the Engineer’s approval for methods and equipment used for pavement preparation, marking, and marking removal? | 641.03 | 0 | 0 | 0 | 0 | 10/1/2020 | Traffic
| CA-Q-647 | 647E20002 | CROSSWALK LINE, TYPE A125 | 2 | General | Did the Contractor furnish to the Engineer current copies of the manufacturer’s instructions and recommendations for application of any marking material, including primer, activator, catalyst, and adhesive at least 3 days in advance of installation? | 641.03 | 0 | 0 | 0 | 0 | 10/1/2020 | Traffic
| CA-Q-647 | 647E20002 | CROSSWALK LINE, TYPE A125 | 3 | General | Are the pavement markings free of uneven edges, overspray, or other readily visible defects that detract from the appearance or function of the pavement markings. | 641.03 | 0 | 0 | 0 | 0 | 10/1/2020 | Traffic
| CA-Q-647 | 647E20002 | CROSSWALK LINE, TYPE A125 | 4 | General | Are the individual pieces overlapped or is there a gap greater than 1/4-inch between pieces. | 647.04 | 0 | Required if Yes | Required if Yes | 0 | 10/1/2020 | Traffic
| CA-Q-647 | 647E20002 | CROSSWALK LINE, TYPE A125 | 5 | General | For Type A90 and Type A125 Material Application on Asphalt Concrete and Portland Cement Concrete Pavements, was the material placed on the warm surface as soon as practical, then uniformly post-heated to 400 °F? | 647.04 | 0 | 0 | 0 | 0 | 10/1/2020 | Traffic
| CA-Q-647 | 647E20002 | CROSSWALK LINE, TYPE A125 | 6 | General | For Type B90 and Type B125 Material Application on Asphalt Concrete and Portland Cement Concrete Pavements, was the material placed on the dry surface and then uniformly heated until the material bubbled and changed color to off-white? | 647.04 | 0 | 0 | 0 | 0 | 10/1/2020 | Traffic
| CA-Q-647 | 647E20002 | CROSSWALK LINE, TYPE A125 | 7 | General - Pavement Marking 641 | Are lines sharp, well defined, and uniformly retroreflective? Fuzzy lines, excessive overspray, or non-uniform application are unacceptable. | 641.03 | 0 | 0 | 0 | 0 | 10/1/2020 | Traffic
| CA-Q-647 | 647E20002 | CROSSWALK LINE, TYPE A125 | 8 | General - Pavement Marking 641 | Is the line width within specified ±1/4 inch? | 641.03 | 0 | 0 | 0 | 0 | 10/1/2020 | Traffic
| CA-Q-647 | 647E20002 | CROSSWALK LINE, TYPE A125 | 9 | General - Pavement Marking 641 | Are glass beads kept dry during storage and before use? | 641.03 | 0 | 0 | 0 | 0 | 10/1/2020 | Traffic
| CA-Q-647 | 647E20002 | CROSSWALK LINE, TYPE A125 | 10 | Lane Line Marking | Are broken lines applied in a 40-foot cycle consisting of a 10-foot dash and a 30-foot gap between broken lines? | 641.03 | 0 | 0 | 0 | 0 | 10/1/2020 | Traffic
| CA-Q-647 | 647E20002 | CROSSWALK LINE, TYPE A125 | 11 | Lane Line Marking | Are broken lines that have been applied over plainly visible existing broken lines within 6 inches of the beginning of the existing broken line? | 641.03 | 0 | 0 | 0 | 0 | 10/1/2020 | Traffic
| CA-Q-647 | 647E20002 | CROSSWALK LINE, TYPE A125 | 12 | Dotted Line Marking | Are dotted lines applied in an 8-foot cycle consisting of a 2-foot dot and a 6-foot gap between dots for line extensions? | 641.03 | 0 | 0 | 0 | 0 | 10/1/2020 | Traffic
| CA-Q-647 | 647E20002 | CROSSWALK LINE, TYPE A125 | 13 | Dotted Line Marking | Are dotted lines applied in a 12-foot cycle consisting of a 3-foot line segment and a 9-foot gap for lane drop/add markings? | 641.03 | 0 | 0 | 0 | 0 | 10/1/2020 | Traffic
| CA-Q-647 | 647E20002 | CROSSWALK LINE, TYPE A125 | 14 | Pavement Prepration Before Pavement Marking | Is the surface to be marked clean of all visible loose or foreign material? | 641.05 | 0 | 0 | 0 | 0 | 10/1/2020 | Traffic
| CA-Q-647 | 647E20002 | CROSSWALK LINE, TYPE A125 | 15 | Pavement Prepration Before Pavement Marking | Has a power-broom been used to clean all surfaces where markings are to be applied? | 641.05 | 0 | 0 | 0 | 0 | 10/1/2020 | Traffic
| CA-Q-647 | 647E20002 | CROSSWALK LINE, TYPE A125 | 16 | Pavement Prepration Before Pavement Marking | Was the heat-fused preformed thermoplastic pavement marking material applied to a clean, dry pavement surface according to the appropriate type unless otherwise directed by the manufacturer's recommendation? | 647.04 | 0 | 0 | 0 | 0 | 10/1/2020 | Traffic
| CA-Q-647 | 647E20002 | CROSSWALK LINE, TYPE A125 | 17 | Layout and Premarking | Did the Engineer or the Engineer’s representative approve the layout and premarking lines before marking operations began? | 641.06 | 0 | 0 | 0 | 0 | 10/1/2020 | Traffic
| CA-Q-647 | 647E20002 | CROSSWALK LINE, TYPE A125 | 18 | Line Placement Tolerance | Are the pavement marking lines straight or smoothly curved, true to the alignment of the pavement, and do not deviate laterally from the proper location at a rate of more than 2 inches in 100 feet? | 641.07 | 0 | 0 | 0 | 0 | 10/1/2020 | Traffic
| CA-Q-647 | 647E20002 | CROSSWALK LINE, TYPE A125 | 19 | Application - Item 647 Heat Fused Preformed Thermoplastic Pavement Marking | For Type A90 and Type A125 Material Application on Asphalt Concrete and Portland Cement Concrete Pavements, was the pavement uniformly pre heated to 300 °F with a propane torch? | 647.04 | 0 | 0 | 0 | 0 | 10/1/2020 | Traffic
| CA-Q-647 | 647E20002 | CROSSWALK LINE, TYPE A125 | 20 | Application - Item 647 Heat Fused Preformed Thermoplastic Pavement Marking | For Type A90 and Type A125 Material Application on Asphalt Concrete and Portland Cement Concrete Pavements, did the material solidify before exposing it to traffic? | 647.04 | 0 | 0 | 0 | 0 | 10/1/2020 | Traffic
| CA-Q-647 | 647E20002 | CROSSWALK LINE, TYPE A125 | 21 | Application - Item 647 Heat Fused Preformed Thermoplastic Pavement Marking | For Type B90 and Type B125 Material Application on Asphalt Concrete and Portland Cement Concrete Pavements, was the pavement heated only to ensure no moisture is present? | 647.04 | 0 | 0 | 0 | 0 | 10/1/2020 | Traffic
| CA-Q-647 | 647E20002 | CROSSWALK LINE, TYPE A125 | 22 | Application - Item 647 Heat Fused Preformed Thermoplastic Pavement Marking | For Type B90 and Type B125 Material Application on Asphalt Concrete and Portland Cement Concrete Pavements, did the material solidify before exposing it to traffic? | 647.04 | 0 | 0 | 0 | 0 | 10/1/2020 | Traffic
| CA-Q-647 | 647E20010 | CROSSWALK LINE, TYPE B90 | 1 | General | Did the Contractor obtain the Engineer’s approval for methods and equipment used for pavement preparation, marking, and marking removal? | 641.03 | 0 | 0 | 0 | 0 | 10/1/2020 | Traffic
| CA-Q-647 | 647E20010 | CROSSWALK LINE, TYPE B90 | 2 | General | Did the Contractor furnish to the Engineer current copies of the manufacturer’s instructions and recommendations for application of any marking material, including primer, activator, catalyst, and adhesive at least 3 days in advance of installation? | 641.03 | 0 | 0 | 0 | 0 | 10/1/2020 | Traffic
| CA-Q-647 | 647E20010 | CROSSWALK LINE, TYPE B90 | 3 | General | Are the pavement markings free of uneven edges, overspray, or other readily visible defects that detract from the appearance or function of the pavement markings. | 641.03 | 0 | 0 | 0 | 0 | 10/1/2020 | Traffic
| CA-Q-647 | 647E20010 | CROSSWALK LINE, TYPE B90 | 4 | General | Are the individual pieces overlapped or is there a gap greater than 1/4-inch between pieces. | 647.04 | 0 | Required if Yes | Required if Yes | 0 | 10/1/2020 | Traffic
| CA-Q-647 | 647E20010 | CROSSWALK LINE, TYPE B90 | 5 | General | For Type A90 and Type A125 Material Application on Asphalt Concrete and Portland Cement Concrete Pavements, was the material placed on the warm surface as soon as practical, then uniformly post-heated to 400 °F? | 647.04 | 0 | 0 | 0 | 0 | 10/1/2020 | Traffic
| CA-Q-647 | 647E20010 | CROSSWALK LINE, TYPE B90 | 6 | General | For Type B90 and Type B125 Material Application on Asphalt Concrete and Portland Cement Concrete Pavements, was the material placed on the dry surface and then uniformly heated until the material bubbled and changed color to off-white? | 647.04 | 0 | 0 | 0 | 0 | 10/1/2020 | Traffic
| CA-Q-647 | 647E20010 | CROSSWALK LINE, TYPE B90 | 7 | General - Pavement Marking 641 | Are lines sharp, well defined, and uniformly retroreflective? Fuzzy lines, excessive overspray, or non-uniform application are unacceptable. | 641.03 | 0 | 0 | 0 | 0 | 10/1/2020 | Traffic
| CA-Q-647 | 647E20010 | CROSSWALK LINE, TYPE B90 | 8 | General - Pavement Marking 641 | Is the line width within specified ±1/4 inch? | 641.03 | 0 | 0 | 0 | 0 | 10/1/2020 | Traffic
| CA-Q-647 | 647E20010 | CROSSWALK LINE, TYPE B90 | 9 | General - Pavement Marking 641 | Are glass beads kept dry during storage and before use? | 641.03 | 0 | 0 | 0 | 0 | 10/1/2020 | Traffic
| CA-Q-647 | 647E20010 | CROSSWALK LINE, TYPE B90 | 10 | Lane Line Marking | Are broken lines applied in a 40-foot cycle consisting of a 10-foot dash and a 30-foot gap between broken lines? | 641.03 | 0 | 0 | 0 | 0 | 10/1/2020 | Traffic
| CA-Q-647 | 647E20010 | CROSSWALK LINE, TYPE B90 | 11 | Lane Line Marking | Are broken lines that have been applied over plainly visible existing broken lines within 6 inches of the beginning of the existing broken line? | 641.03 | 0 | 0 | 0 | 0 | 10/1/2020 | Traffic
| CA-Q-647 | 647E20010 | CROSSWALK LINE, TYPE B90 | 12 | Dotted Line Marking | Are dotted lines applied in an 8-foot cycle consisting of a 2-foot dot and a 6-foot gap between dots for line extensions? | 641.03 | 0 | 0 | 0 | 0 | 10/1/2020 | Traffic
| CA-Q-647 | 647E20010 | CROSSWALK LINE, TYPE B90 | 13 | Dotted Line Marking | Are dotted lines applied in a 12-foot cycle consisting of a 3-foot line segment and a 9-foot gap for lane drop/add markings? | 641.03 | 0 | 0 | 0 | 0 | 10/1/2020 | Traffic
| CA-Q-647 | 647E20010 | CROSSWALK LINE, TYPE B90 | 14 | Pavement Prepration Before Pavement Marking | Is the surface to be marked clean of all visible loose or foreign material? | 641.05 | 0 | 0 | 0 | 0 | 10/1/2020 | Traffic
| CA-Q-647 | 647E20010 | CROSSWALK LINE, TYPE B90 | 15 | Pavement Prepration Before Pavement Marking | Has a power-broom been used to clean all surfaces where markings are to be applied? | 641.05 | 0 | 0 | 0 | 0 | 10/1/2020 | Traffic
| CA-Q-647 | 647E20010 | CROSSWALK LINE, TYPE B90 | 16 | Pavement Prepration Before Pavement Marking | Was the heat-fused preformed thermoplastic pavement marking material applied to a clean, dry pavement surface according to the appropriate type unless otherwise directed by the manufacturer's recommendation? | 647.04 | 0 | 0 | 0 | 0 | 10/1/2020 | Traffic
| CA-Q-647 | 647E20010 | CROSSWALK LINE, TYPE B90 | 17 | Layout and Premarking | Did the Engineer or the Engineer’s representative approve the layout and premarking lines before marking operations began? | 641.06 | 0 | 0 | 0 | 0 | 10/1/2020 | Traffic
| CA-Q-647 | 647E20010 | CROSSWALK LINE, TYPE B90 | 18 | Line Placement Tolerance | Are the pavement marking lines straight or smoothly curved, true to the alignment of the pavement, and do not deviate laterally from the proper location at a rate of more than 2 inches in 100 feet? | 641.07 | 0 | 0 | 0 | 0 | 10/1/2020 | Traffic
| CA-Q-647 | 647E20010 | CROSSWALK LINE, TYPE B90 | 19 | Application - Item 647 Heat Fused Preformed Thermoplastic Pavement Marking | For Type A90 and Type A125 Material Application on Asphalt Concrete and Portland Cement Concrete Pavements, was the pavement uniformly pre heated to 300 °F with a propane torch? | 647.04 | 0 | 0 | 0 | 0 | 10/1/2020 | Traffic
| CA-Q-647 | 647E20010 | CROSSWALK LINE, TYPE B90 | 20 | Application - Item 647 Heat Fused Preformed Thermoplastic Pavement Marking | For Type A90 and Type A125 Material Application on Asphalt Concrete and Portland Cement Concrete Pavements, did the material solidify before exposing it to traffic? | 647.04 | 0 | 0 | 0 | 0 | 10/1/2020 | Traffic
| CA-Q-647 | 647E20010 | CROSSWALK LINE, TYPE B90 | 21 | Application - Item 647 Heat Fused Preformed Thermoplastic Pavement Marking | For Type B90 and Type B125 Material Application on Asphalt Concrete and Portland Cement Concrete Pavements, was the pavement heated only to ensure no moisture is present? | 647.04 | 0 | 0 | 0 | 0 | 10/1/2020 | Traffic
| CA-Q-647 | 647E20010 | CROSSWALK LINE, TYPE B90 | 22 | Application - Item 647 Heat Fused Preformed Thermoplastic Pavement Marking | For Type B90 and Type B125 Material Application on Asphalt Concrete and Portland Cement Concrete Pavements, did the material solidify before exposing it to traffic? | 647.04 | 0 | 0 | 0 | 0 | 10/1/2020 | Traffic
| CA-Q-647 | 647E20011 | CROSSWALK LINE, TYPE B90, AS PER PLAN | 1 | General | Did the Contractor obtain the Engineer’s approval for methods and equipment used for pavement preparation, marking, and marking removal? | 641.03 | 0 | 0 | 0 | 0 | 10/1/2020 | Traffic
| CA-Q-647 | 647E20011 | CROSSWALK LINE, TYPE B90, AS PER PLAN | 2 | General | Did the Contractor furnish to the Engineer current copies of the manufacturer’s instructions and recommendations for application of any marking material, including primer, activator, catalyst, and adhesive at least 3 days in advance of installation? | 641.03 | 0 | 0 | 0 | 0 | 10/1/2020 | Traffic
| CA-Q-647 | 647E20011 | CROSSWALK LINE, TYPE B90, AS PER PLAN | 3 | General | Are the pavement markings free of uneven edges, overspray, or other readily visible defects that detract from the appearance or function of the pavement markings. | 641.03 | 0 | 0 | 0 | 0 | 10/1/2020 | Traffic
| CA-Q-647 | 647E20011 | CROSSWALK LINE, TYPE B90, AS PER PLAN | 4 | General | Are the individual pieces overlapped or is there a gap greater than 1/4-inch between pieces. | 647.04 | 0 | Required if Yes | Required if Yes | 0 | 10/1/2020 | Traffic
| CA-Q-647 | 647E20011 | CROSSWALK LINE, TYPE B90, AS PER PLAN | 5 | General | For Type A90 and Type A125 Material Application on Asphalt Concrete and Portland Cement Concrete Pavements, was the material placed on the warm surface as soon as practical, then uniformly post-heated to 400 °F? | 647.04 | 0 | 0 | 0 | 0 | 10/1/2020 | Traffic
| CA-Q-647 | 647E20011 | CROSSWALK LINE, TYPE B90, AS PER PLAN | 6 | General | For Type B90 and Type B125 Material Application on Asphalt Concrete and Portland Cement Concrete Pavements, was the material placed on the dry surface and then uniformly heated until the material bubbled and changed color to off-white? | 647.04 | 0 | 0 | 0 | 0 | 10/1/2020 | Traffic
| CA-Q-647 | 647E20011 | CROSSWALK LINE, TYPE B90, AS PER PLAN | 7 | General - Pavement Marking 641 | Are lines sharp, well defined, and uniformly retroreflective? Fuzzy lines, excessive overspray, or non-uniform application are unacceptable. | 641.03 | 0 | 0 | 0 | 0 | 10/1/2020 | Traffic
| CA-Q-647 | 647E20011 | CROSSWALK LINE, TYPE B90, AS PER PLAN | 8 | General - Pavement Marking 641 | Is the line width within specified ±1/4 inch? | 641.03 | 0 | 0 | 0 | 0 | 10/1/2020 | Traffic
| CA-Q-647 | 647E20011 | CROSSWALK LINE, TYPE B90, AS PER PLAN | 9 | General - Pavement Marking 641 | Are glass beads kept dry during storage and before use? | 641.03 | 0 | 0 | 0 | 0 | 10/1/2020 | Traffic
| CA-Q-647 | 647E20011 | CROSSWALK LINE, TYPE B90, AS PER PLAN | 10 | Lane Line Marking | Are broken lines applied in a 40-foot cycle consisting of a 10-foot dash and a 30-foot gap between broken lines? | 641.03 | 0 | 0 | 0 | 0 | 10/1/2020 | Traffic
| CA-Q-647 | 647E20011 | CROSSWALK LINE, TYPE B90, AS PER PLAN | 11 | Lane Line Marking | Are broken lines that have been applied over plainly visible existing broken lines within 6 inches of the beginning of the existing broken line? | 641.03 | 0 | 0 | 0 | 0 | 10/1/2020 | Traffic
| CA-Q-647 | 647E20011 | CROSSWALK LINE, TYPE B90, AS PER PLAN | 12 | Dotted Line Marking | Are dotted lines applied in an 8-foot cycle consisting of a 2-foot dot and a 6-foot gap between dots for line extensions? | 641.03 | 0 | 0 | 0 | 0 | 10/1/2020 | Traffic
| CA-Q-647 | 647E20011 | CROSSWALK LINE, TYPE B90, AS PER PLAN | 13 | Dotted Line Marking | Are dotted lines applied in a 12-foot cycle consisting of a 3-foot line segment and a 9-foot gap for lane drop/add markings? | 641.03 | 0 | 0 | 0 | 0 | 10/1/2020 | Traffic
| CA-Q-647 | 647E20011 | CROSSWALK LINE, TYPE B90, AS PER PLAN | 14 | Pavement Prepration Before Pavement Marking | Is the surface to be marked clean of all visible loose or foreign material? | 641.05 | 0 | 0 | 0 | 0 | 10/1/2020 | Traffic
| CA-Q-647 | 647E20011 | CROSSWALK LINE, TYPE B90, AS PER PLAN | 15 | Pavement Prepration Before Pavement Marking | Has a power-broom been used to clean all surfaces where markings are to be applied? | 641.05 | 0 | 0 | 0 | 0 | 10/1/2020 | Traffic
| CA-Q-647 | 647E20011 | CROSSWALK LINE, TYPE B90, AS PER PLAN | 16 | Pavement Prepration Before Pavement Marking | Was the heat-fused preformed thermoplastic pavement marking material applied to a clean, dry pavement surface according to the appropriate type unless otherwise directed by the manufacturer's recommendation? | 647.04 | 0 | 0 | 0 | 0 | 10/1/2020 | Traffic
| CA-Q-647 | 647E20011 | CROSSWALK LINE, TYPE B90, AS PER PLAN | 17 | Layout and Premarking | Did the Engineer or the Engineer’s representative approve the layout and premarking lines before marking operations began? | 641.06 | 0 | 0 | 0 | 0 | 10/1/2020 | Traffic
| CA-Q-647 | 647E20011 | CROSSWALK LINE, TYPE B90, AS PER PLAN | 18 | Line Placement Tolerance | Are the pavement marking lines straight or smoothly curved, true to the alignment of the pavement, and do not deviate laterally from the proper location at a rate of more than 2 inches in 100 feet? | 641.07 | 0 | 0 | 0 | 0 | 10/1/2020 | Traffic
| CA-Q-647 | 647E20011 | CROSSWALK LINE, TYPE B90, AS PER PLAN | 19 | Application - Item 647 Heat Fused Preformed Thermoplastic Pavement Marking | For Type A90 and Type A125 Material Application on Asphalt Concrete and Portland Cement Concrete Pavements, was the pavement uniformly pre heated to 300 °F with a propane torch? | 647.04 | 0 | 0 | 0 | 0 | 10/1/2020 | Traffic
| CA-Q-647 | 647E20011 | CROSSWALK LINE, TYPE B90, AS PER PLAN | 20 | Application - Item 647 Heat Fused Preformed Thermoplastic Pavement Marking | For Type A90 and Type A125 Material Application on Asphalt Concrete and Portland Cement Concrete Pavements, did the material solidify before exposing it to traffic? | 647.04 | 0 | 0 | 0 | 0 | 10/1/2020 | Traffic
| CA-Q-647 | 647E20011 | CROSSWALK LINE, TYPE B90, AS PER PLAN | 21 | Application - Item 647 Heat Fused Preformed Thermoplastic Pavement Marking | For Type B90 and Type B125 Material Application on Asphalt Concrete and Portland Cement Concrete Pavements, was the pavement heated only to ensure no moisture is present? | 647.04 | 0 | 0 | 0 | 0 | 10/1/2020 | Traffic
| CA-Q-647 | 647E20011 | CROSSWALK LINE, TYPE B90, AS PER PLAN | 22 | Application - Item 647 Heat Fused Preformed Thermoplastic Pavement Marking | For Type B90 and Type B125 Material Application on Asphalt Concrete and Portland Cement Concrete Pavements, did the material solidify before exposing it to traffic? | 647.04 | 0 | 0 | 0 | 0 | 10/1/2020 | Traffic
| CA-Q-647 | 647E20012 | CROSSWALK LINE, TYPE B125 | 1 | General | Did the Contractor obtain the Engineer’s approval for methods and equipment used for pavement preparation, marking, and marking removal? | 641.03 | 0 | 0 | 0 | 0 | 10/1/2020 | Traffic
| CA-Q-647 | 647E20012 | CROSSWALK LINE, TYPE B125 | 2 | General | Did the Contractor furnish to the Engineer current copies of the manufacturer’s instructions and recommendations for application of any marking material, including primer, activator, catalyst, and adhesive at least 3 days in advance of installation? | 641.03 | 0 | 0 | 0 | 0 | 10/1/2020 | Traffic
| CA-Q-647 | 647E20012 | CROSSWALK LINE, TYPE B125 | 3 | General | Are the pavement markings free of uneven edges, overspray, or other readily visible defects that detract from the appearance or function of the pavement markings. | 641.03 | 0 | 0 | 0 | 0 | 10/1/2020 | Traffic
| CA-Q-647 | 647E20012 | CROSSWALK LINE, TYPE B125 | 4 | General | Are the individual pieces overlapped or is there a gap greater than 1/4-inch between pieces. | 647.04 | 0 | Required if Yes | Required if Yes | 0 | 10/1/2020 | Traffic
| CA-Q-647 | 647E20012 | CROSSWALK LINE, TYPE B125 | 5 | General | For Type A90 and Type A125 Material Application on Asphalt Concrete and Portland Cement Concrete Pavements, was the material placed on the warm surface as soon as practical, then uniformly post-heated to 400 °F? | 647.04 | 0 | 0 | 0 | 0 | 10/1/2020 | Traffic
| CA-Q-647 | 647E20012 | CROSSWALK LINE, TYPE B125 | 6 | General | For Type B90 and Type B125 Material Application on Asphalt Concrete and Portland Cement Concrete Pavements, was the material placed on the dry surface and then uniformly heated until the material bubbled and changed color to off-white? | 647.04 | 0 | 0 | 0 | 0 | 10/1/2020 | Traffic
| CA-Q-647 | 647E20012 | CROSSWALK LINE, TYPE B125 | 7 | General - Pavement Marking 641 | Are lines sharp, well defined, and uniformly retroreflective? Fuzzy lines, excessive overspray, or non-uniform application are unacceptable. | 641.03 | 0 | 0 | 0 | 0 | 10/1/2020 | Traffic
| CA-Q-647 | 647E20012 | CROSSWALK LINE, TYPE B125 | 8 | General - Pavement Marking 641 | Is the line width within specified ±1/4 inch? | 641.03 | 0 | 0 | 0 | 0 | 10/1/2020 | Traffic
| CA-Q-647 | 647E20012 | CROSSWALK LINE, TYPE B125 | 9 | General - Pavement Marking 641 | Are glass beads kept dry during storage and before use? | 641.03 | 0 | 0 | 0 | 0 | 10/1/2020 | Traffic
| CA-Q-647 | 647E20012 | CROSSWALK LINE, TYPE B125 | 10 | Lane Line Marking | Are broken lines applied in a 40-foot cycle consisting of a 10-foot dash and a 30-foot gap between broken lines? | 641.03 | 0 | 0 | 0 | 0 | 10/1/2020 | Traffic
| CA-Q-647 | 647E20012 | CROSSWALK LINE, TYPE B125 | 11 | Lane Line Marking | Are broken lines that have been applied over plainly visible existing broken lines within 6 inches of the beginning of the existing broken line? | 641.03 | 0 | 0 | 0 | 0 | 10/1/2020 | Traffic
| CA-Q-647 | 647E20012 | CROSSWALK LINE, TYPE B125 | 12 | Dotted Line Marking | Are dotted lines applied in an 8-foot cycle consisting of a 2-foot dot and a 6-foot gap between dots for line extensions? | 641.03 | 0 | 0 | 0 | 0 | 10/1/2020 | Traffic
| CA-Q-647 | 647E20012 | CROSSWALK LINE, TYPE B125 | 13 | Dotted Line Marking | Are dotted lines applied in a 12-foot cycle consisting of a 3-foot line segment and a 9-foot gap for lane drop/add markings? | 641.03 | 0 | 0 | 0 | 0 | 10/1/2020 | Traffic
| CA-Q-647 | 647E20012 | CROSSWALK LINE, TYPE B125 | 14 | Pavement Prepration Before Pavement Marking | Is the surface to be marked clean of all visible loose or foreign material? | 641.05 | 0 | 0 | 0 | 0 | 10/1/2020 | Traffic
| CA-Q-647 | 647E20012 | CROSSWALK LINE, TYPE B125 | 15 | Pavement Prepration Before Pavement Marking | Has a power-broom been used to clean all surfaces where markings are to be applied? | 641.05 | 0 | 0 | 0 | 0 | 10/1/2020 | Traffic
| CA-Q-647 | 647E20012 | CROSSWALK LINE, TYPE B125 | 16 | Pavement Prepration Before Pavement Marking | Was the heat-fused preformed thermoplastic pavement marking material applied to a clean, dry pavement surface according to the appropriate type unless otherwise directed by the manufacturer's recommendation? | 647.04 | 0 | 0 | 0 | 0 | 10/1/2020 | Traffic
| CA-Q-647 | 647E20012 | CROSSWALK LINE, TYPE B125 | 17 | Layout and Premarking | Did the Engineer or the Engineer’s representative approve the layout and premarking lines before marking operations began? | 641.06 | 0 | 0 | 0 | 0 | 10/1/2020 | Traffic
| CA-Q-647 | 647E20012 | CROSSWALK LINE, TYPE B125 | 18 | Line Placement Tolerance | Are the pavement marking lines straight or smoothly curved, true to the alignment of the pavement, and do not deviate laterally from the proper location at a rate of more than 2 inches in 100 feet? | 641.07 | 0 | 0 | 0 | 0 | 10/1/2020 | Traffic
| CA-Q-647 | 647E20012 | CROSSWALK LINE, TYPE B125 | 19 | Application - Item 647 Heat Fused Preformed Thermoplastic Pavement Marking | For Type A90 and Type A125 Material Application on Asphalt Concrete and Portland Cement Concrete Pavements, was the pavement uniformly pre heated to 300 °F with a propane torch? | 647.04 | 0 | 0 | 0 | 0 | 10/1/2020 | Traffic
| CA-Q-647 | 647E20012 | CROSSWALK LINE, TYPE B125 | 20 | Application - Item 647 Heat Fused Preformed Thermoplastic Pavement Marking | For Type A90 and Type A125 Material Application on Asphalt Concrete and Portland Cement Concrete Pavements, did the material solidify before exposing it to traffic? | 647.04 | 0 | 0 | 0 | 0 | 10/1/2020 | Traffic
| CA-Q-647 | 647E20012 | CROSSWALK LINE, TYPE B125 | 21 | Application - Item 647 Heat Fused Preformed Thermoplastic Pavement Marking | For Type B90 and Type B125 Material Application on Asphalt Concrete and Portland Cement Concrete Pavements, was the pavement heated only to ensure no moisture is present? | 647.04 | 0 | 0 | 0 | 0 | 10/1/2020 | Traffic
| CA-Q-647 | 647E20012 | CROSSWALK LINE, TYPE B125 | 22 | Application - Item 647 Heat Fused Preformed Thermoplastic Pavement Marking | For Type B90 and Type B125 Material Application on Asphalt Concrete and Portland Cement Concrete Pavements, did the material solidify before exposing it to traffic? | 647.04 | 0 | 0 | 0 | 0 | 10/1/2020 | Traffic
| CA-Q-647 | 647E20013 | CROSSWALK LINE, TYPE B125, AS PER PLAN | 1 | General | Did the Contractor obtain the Engineer’s approval for methods and equipment used for pavement preparation, marking, and marking removal? | 641.03 | 0 | 0 | 0 | 0 | 10/1/2020 | Traffic
| CA-Q-647 | 647E20013 | CROSSWALK LINE, TYPE B125, AS PER PLAN | 2 | General | Did the Contractor furnish to the Engineer current copies of the manufacturer’s instructions and recommendations for application of any marking material, including primer, activator, catalyst, and adhesive at least 3 days in advance of installation? | 641.03 | 0 | 0 | 0 | 0 | 10/1/2020 | Traffic
| CA-Q-647 | 647E20013 | CROSSWALK LINE, TYPE B125, AS PER PLAN | 3 | General | Are the pavement markings free of uneven edges, overspray, or other readily visible defects that detract from the appearance or function of the pavement markings. | 641.03 | 0 | 0 | 0 | 0 | 10/1/2020 | Traffic
| CA-Q-647 | 647E20013 | CROSSWALK LINE, TYPE B125, AS PER PLAN | 4 | General | Are the individual pieces overlapped or is there a gap greater than 1/4-inch between pieces. | 647.04 | 0 | Required if Yes | Required if Yes | 0 | 10/1/2020 | Traffic
| CA-Q-647 | 647E20013 | CROSSWALK LINE, TYPE B125, AS PER PLAN | 5 | General | For Type A90 and Type A125 Material Application on Asphalt Concrete and Portland Cement Concrete Pavements, was the material placed on the warm surface as soon as practical, then uniformly post-heated to 400 °F? | 647.04 | 0 | 0 | 0 | 0 | 10/1/2020 | Traffic
| CA-Q-647 | 647E20013 | CROSSWALK LINE, TYPE B125, AS PER PLAN | 6 | General | For Type B90 and Type B125 Material Application on Asphalt Concrete and Portland Cement Concrete Pavements, was the material placed on the dry surface and then uniformly heated until the material bubbled and changed color to off-white? | 647.04 | 0 | 0 | 0 | 0 | 10/1/2020 | Traffic
| CA-Q-647 | 647E20013 | CROSSWALK LINE, TYPE B125, AS PER PLAN | 7 | General - Pavement Marking 641 | Are lines sharp, well defined, and uniformly retroreflective? Fuzzy lines, excessive overspray, or non-uniform application are unacceptable. | 641.03 | 0 | 0 | 0 | 0 | 10/1/2020 | Traffic
| CA-Q-647 | 647E20013 | CROSSWALK LINE, TYPE B125, AS PER PLAN | 8 | General - Pavement Marking 641 | Is the line width within specified ±1/4 inch? | 641.03 | 0 | 0 | 0 | 0 | 10/1/2020 | Traffic
| CA-Q-647 | 647E20013 | CROSSWALK LINE, TYPE B125, AS PER PLAN | 9 | General - Pavement Marking 641 | Are glass beads kept dry during storage and before use? | 641.03 | 0 | 0 | 0 | 0 | 10/1/2020 | Traffic
| CA-Q-647 | 647E20013 | CROSSWALK LINE, TYPE B125, AS PER PLAN | 10 | Lane Line Marking | Are broken lines applied in a 40-foot cycle consisting of a 10-foot dash and a 30-foot gap between broken lines? | 641.03 | 0 | 0 | 0 | 0 | 10/1/2020 | Traffic
| CA-Q-647 | 647E20013 | CROSSWALK LINE, TYPE B125, AS PER PLAN | 11 | Lane Line Marking | Are broken lines that have been applied over plainly visible existing broken lines within 6 inches of the beginning of the existing broken line? | 641.03 | 0 | 0 | 0 | 0 | 10/1/2020 | Traffic
| CA-Q-647 | 647E20013 | CROSSWALK LINE, TYPE B125, AS PER PLAN | 12 | Dotted Line Marking | Are dotted lines applied in an 8-foot cycle consisting of a 2-foot dot and a 6-foot gap between dots for line extensions? | 641.03 | 0 | 0 | 0 | 0 | 10/1/2020 | Traffic
| CA-Q-647 | 647E20013 | CROSSWALK LINE, TYPE B125, AS PER PLAN | 13 | Dotted Line Marking | Are dotted lines applied in a 12-foot cycle consisting of a 3-foot line segment and a 9-foot gap for lane drop/add markings? | 641.03 | 0 | 0 | 0 | 0 | 10/1/2020 | Traffic
| CA-Q-647 | 647E20013 | CROSSWALK LINE, TYPE B125, AS PER PLAN | 14 | Pavement Prepration Before Pavement Marking | Is the surface to be marked clean of all visible loose or foreign material? | 641.05 | 0 | 0 | 0 | 0 | 10/1/2020 | Traffic
| CA-Q-647 | 647E20013 | CROSSWALK LINE, TYPE B125, AS PER PLAN | 15 | Pavement Prepration Before Pavement Marking | Has a power-broom been used to clean all surfaces where markings are to be applied? | 641.05 | 0 | 0 | 0 | 0 | 10/1/2020 | Traffic
| CA-Q-647 | 647E20013 | CROSSWALK LINE, TYPE B125, AS PER PLAN | 16 | Pavement Prepration Before Pavement Marking | Was the heat-fused preformed thermoplastic pavement marking material applied to a clean, dry pavement surface according to the appropriate type unless otherwise directed by the manufacturer's recommendation? | 647.04 | 0 | 0 | 0 | 0 | 10/1/2020 | Traffic
| CA-Q-647 | 647E20013 | CROSSWALK LINE, TYPE B125, AS PER PLAN | 17 | Layout and Premarking | Did the Engineer or the Engineer’s representative approve the layout and premarking lines before marking operations began? | 641.06 | 0 | 0 | 0 | 0 | 10/1/2020 | Traffic
| CA-Q-647 | 647E20013 | CROSSWALK LINE, TYPE B125, AS PER PLAN | 18 | Line Placement Tolerance | Are the pavement marking lines straight or smoothly curved, true to the alignment of the pavement, and do not deviate laterally from the proper location at a rate of more than 2 inches in 100 feet? | 641.07 | 0 | 0 | 0 | 0 | 10/1/2020 | Traffic
| CA-Q-647 | 647E20013 | CROSSWALK LINE, TYPE B125, AS PER PLAN | 19 | Application - Item 647 Heat Fused Preformed Thermoplastic Pavement Marking | For Type A90 and Type A125 Material Application on Asphalt Concrete and Portland Cement Concrete Pavements, was the pavement uniformly pre heated to 300 °F with a propane torch? | 647.04 | 0 | 0 | 0 | 0 | 10/1/2020 | Traffic
| CA-Q-647 | 647E20013 | CROSSWALK LINE, TYPE B125, AS PER PLAN | 20 | Application - Item 647 Heat Fused Preformed Thermoplastic Pavement Marking | For Type A90 and Type A125 Material Application on Asphalt Concrete and Portland Cement Concrete Pavements, did the material solidify before exposing it to traffic? | 647.04 | 0 | 0 | 0 | 0 | 10/1/2020 | Traffic
| CA-Q-647 | 647E20013 | CROSSWALK LINE, TYPE B125, AS PER PLAN | 21 | Application - Item 647 Heat Fused Preformed Thermoplastic Pavement Marking | For Type B90 and Type B125 Material Application on Asphalt Concrete and Portland Cement Concrete Pavements, was the pavement heated only to ensure no moisture is present? | 647.04 | 0 | 0 | 0 | 0 | 10/1/2020 | Traffic
| CA-Q-647 | 647E20013 | CROSSWALK LINE, TYPE B125, AS PER PLAN | 22 | Application - Item 647 Heat Fused Preformed Thermoplastic Pavement Marking | For Type B90 and Type B125 Material Application on Asphalt Concrete and Portland Cement Concrete Pavements, did the material solidify before exposing it to traffic? | 647.04 | 0 | 0 | 0 | 0 | 10/1/2020 | Traffic
| CA-Q-647 | 647E20100 | TRANSVERSE/DIAGONAL LINE, TYPE A90 | 1 | General | Did the Contractor obtain the Engineer’s approval for methods and equipment used for pavement preparation, marking, and marking removal? | 641.03 | 0 | 0 | 0 | 0 | 10/1/2020 | Traffic
| CA-Q-647 | 647E20100 | TRANSVERSE/DIAGONAL LINE, TYPE A90 | 2 | General | Did the Contractor furnish to the Engineer current copies of the manufacturer’s instructions and recommendations for application of any marking material, including primer, activator, catalyst, and adhesive at least 3 days in advance of installation? | 641.03 | 0 | 0 | 0 | 0 | 10/1/2020 | Traffic
| CA-Q-647 | 647E20100 | TRANSVERSE/DIAGONAL LINE, TYPE A90 | 3 | General | Are the pavement markings free of uneven edges, overspray, or other readily visible defects that detract from the appearance or function of the pavement markings. | 641.03 | 0 | 0 | 0 | 0 | 10/1/2020 | Traffic
| CA-Q-647 | 647E20100 | TRANSVERSE/DIAGONAL LINE, TYPE A90 | 4 | General | Are the individual pieces overlapped or is there a gap greater than 1/4-inch between pieces. | 647.04 | 0 | Required if Yes | Required if Yes | 0 | 10/1/2020 | Traffic
| CA-Q-647 | 647E20100 | TRANSVERSE/DIAGONAL LINE, TYPE A90 | 5 | General | For Type A90 and Type A125 Material Application on Asphalt Concrete and Portland Cement Concrete Pavements, was the material placed on the warm surface as soon as practical, then uniformly post-heated to 400 °F? | 647.04 | 0 | 0 | 0 | 0 | 10/1/2020 | Traffic
| CA-Q-647 | 647E20100 | TRANSVERSE/DIAGONAL LINE, TYPE A90 | 6 | General | For Type B90 and Type B125 Material Application on Asphalt Concrete and Portland Cement Concrete Pavements, was the material placed on the dry surface and then uniformly heated until the material bubbled and changed color to off-white? | 647.04 | 0 | 0 | 0 | 0 | 10/1/2020 | Traffic
| CA-Q-647 | 647E20100 | TRANSVERSE/DIAGONAL LINE, TYPE A90 | 7 | General - Pavement Marking 641 | Are lines sharp, well defined, and uniformly retroreflective? Fuzzy lines, excessive overspray, or non-uniform application are unacceptable. | 641.03 | 0 | 0 | 0 | 0 | 10/1/2020 | Traffic
| CA-Q-647 | 647E20100 | TRANSVERSE/DIAGONAL LINE, TYPE A90 | 8 | General - Pavement Marking 641 | Is the line width within specified ±1/4 inch? | 641.03 | 0 | 0 | 0 | 0 | 10/1/2020 | Traffic
| CA-Q-647 | 647E20100 | TRANSVERSE/DIAGONAL LINE, TYPE A90 | 9 | General - Pavement Marking 641 | Are glass beads kept dry during storage and before use? | 641.03 | 0 | 0 | 0 | 0 | 10/1/2020 | Traffic
| CA-Q-647 | 647E20100 | TRANSVERSE/DIAGONAL LINE, TYPE A90 | 10 | Lane Line Marking | Are broken lines applied in a 40-foot cycle consisting of a 10-foot dash and a 30-foot gap between broken lines? | 641.03 | 0 | 0 | 0 | 0 | 10/1/2020 | Traffic
| CA-Q-647 | 647E20100 | TRANSVERSE/DIAGONAL LINE, TYPE A90 | 11 | Lane Line Marking | Are broken lines that have been applied over plainly visible existing broken lines within 6 inches of the beginning of the existing broken line? | 641.03 | 0 | 0 | 0 | 0 | 10/1/2020 | Traffic
| CA-Q-647 | 647E20100 | TRANSVERSE/DIAGONAL LINE, TYPE A90 | 12 | Dotted Line Marking | Are dotted lines applied in an 8-foot cycle consisting of a 2-foot dot and a 6-foot gap between dots for line extensions? | 641.03 | 0 | 0 | 0 | 0 | 10/1/2020 | Traffic
| CA-Q-647 | 647E20100 | TRANSVERSE/DIAGONAL LINE, TYPE A90 | 13 | Dotted Line Marking | Are dotted lines applied in a 12-foot cycle consisting of a 3-foot line segment and a 9-foot gap for lane drop/add markings? | 641.03 | 0 | 0 | 0 | 0 | 10/1/2020 | Traffic
| CA-Q-647 | 647E20100 | TRANSVERSE/DIAGONAL LINE, TYPE A90 | 14 | Pavement Prepration Before Pavement Marking | Is the surface to be marked clean of all visible loose or foreign material? | 641.05 | 0 | 0 | 0 | 0 | 10/1/2020 | Traffic
| CA-Q-647 | 647E20100 | TRANSVERSE/DIAGONAL LINE, TYPE A90 | 15 | Pavement Prepration Before Pavement Marking | Has a power-broom been used to clean all surfaces where markings are to be applied? | 641.05 | 0 | 0 | 0 | 0 | 10/1/2020 | Traffic
| CA-Q-647 | 647E20100 | TRANSVERSE/DIAGONAL LINE, TYPE A90 | 16 | Pavement Prepration Before Pavement Marking | Was the heat-fused preformed thermoplastic pavement marking material applied to a clean, dry pavement surface according to the appropriate type unless otherwise directed by the manufacturer's recommendation? | 647.04 | 0 | 0 | 0 | 0 | 10/1/2020 | Traffic
| CA-Q-647 | 647E20100 | TRANSVERSE/DIAGONAL LINE, TYPE A90 | 17 | Layout and Premarking | Did the Engineer or the Engineer’s representative approve the layout and premarking lines before marking operations began? | 641.06 | 0 | 0 | 0 | 0 | 10/1/2020 | Traffic
| CA-Q-647 | 647E20100 | TRANSVERSE/DIAGONAL LINE, TYPE A90 | 18 | Line Placement Tolerance | Are the pavement marking lines straight or smoothly curved, true to the alignment of the pavement, and do not deviate laterally from the proper location at a rate of more than 2 inches in 100 feet? | 641.07 | 0 | 0 | 0 | 0 | 10/1/2020 | Traffic
| CA-Q-647 | 647E20100 | TRANSVERSE/DIAGONAL LINE, TYPE A90 | 19 | Application - Item 647 Heat Fused Preformed Thermoplastic Pavement Marking | For Type A90 and Type A125 Material Application on Asphalt Concrete and Portland Cement Concrete Pavements, was the pavement uniformly pre heated to 300 °F with a propane torch? | 647.04 | 0 | 0 | 0 | 0 | 10/1/2020 | Traffic
| CA-Q-647 | 647E20100 | TRANSVERSE/DIAGONAL LINE, TYPE A90 | 20 | Application - Item 647 Heat Fused Preformed Thermoplastic Pavement Marking | For Type A90 and Type A125 Material Application on Asphalt Concrete and Portland Cement Concrete Pavements, did the material solidify before exposing it to traffic? | 647.04 | 0 | 0 | 0 | 0 | 10/1/2020 | Traffic
| CA-Q-647 | 647E20100 | TRANSVERSE/DIAGONAL LINE, TYPE A90 | 21 | Application - Item 647 Heat Fused Preformed Thermoplastic Pavement Marking | For Type B90 and Type B125 Material Application on Asphalt Concrete and Portland Cement Concrete Pavements, was the pavement heated only to ensure no moisture is present? | 647.04 | 0 | 0 | 0 | 0 | 10/1/2020 | Traffic
| CA-Q-647 | 647E20100 | TRANSVERSE/DIAGONAL LINE, TYPE A90 | 22 | Application - Item 647 Heat Fused Preformed Thermoplastic Pavement Marking | For Type B90 and Type B125 Material Application on Asphalt Concrete and Portland Cement Concrete Pavements, did the material solidify before exposing it to traffic? | 647.04 | 0 | 0 | 0 | 0 | 10/1/2020 | Traffic
| CA-Q-647 | 647E20102 | TRANSVERSE/DIAGONAL LINE, TYPE A125 | 1 | General | Did the Contractor obtain the Engineer’s approval for methods and equipment used for pavement preparation, marking, and marking removal? | 641.03 | 0 | 0 | 0 | 0 | 10/1/2020 | Traffic
| CA-Q-647 | 647E20102 | TRANSVERSE/DIAGONAL LINE, TYPE A125 | 2 | General | Did the Contractor furnish to the Engineer current copies of the manufacturer’s instructions and recommendations for application of any marking material, including primer, activator, catalyst, and adhesive at least 3 days in advance of installation? | 641.03 | 0 | 0 | 0 | 0 | 10/1/2020 | Traffic
| CA-Q-647 | 647E20102 | TRANSVERSE/DIAGONAL LINE, TYPE A125 | 3 | General | Are the pavement markings free of uneven edges, overspray, or other readily visible defects that detract from the appearance or function of the pavement markings. | 641.03 | 0 | 0 | 0 | 0 | 10/1/2020 | Traffic
| CA-Q-647 | 647E20102 | TRANSVERSE/DIAGONAL LINE, TYPE A125 | 4 | General | Are the individual pieces overlapped or is there a gap greater than 1/4-inch between pieces. | 647.04 | 0 | Required if Yes | Required if Yes | 0 | 10/1/2020 | Traffic
| CA-Q-647 | 647E20102 | TRANSVERSE/DIAGONAL LINE, TYPE A125 | 5 | General | For Type A90 and Type A125 Material Application on Asphalt Concrete and Portland Cement Concrete Pavements, was the material placed on the warm surface as soon as practical, then uniformly post-heated to 400 °F? | 647.04 | 0 | 0 | 0 | 0 | 10/1/2020 | Traffic
| CA-Q-647 | 647E20102 | TRANSVERSE/DIAGONAL LINE, TYPE A125 | 6 | General | For Type B90 and Type B125 Material Application on Asphalt Concrete and Portland Cement Concrete Pavements, was the material placed on the dry surface and then uniformly heated until the material bubbled and changed color to off-white? | 647.04 | 0 | 0 | 0 | 0 | 10/1/2020 | Traffic
| CA-Q-647 | 647E20102 | TRANSVERSE/DIAGONAL LINE, TYPE A125 | 7 | General - Pavement Marking 641 | Are lines sharp, well defined, and uniformly retroreflective? Fuzzy lines, excessive overspray, or non-uniform application are unacceptable. | 641.03 | 0 | 0 | 0 | 0 | 10/1/2020 | Traffic
| CA-Q-647 | 647E20102 | TRANSVERSE/DIAGONAL LINE, TYPE A125 | 8 | General - Pavement Marking 641 | Is the line width within specified ±1/4 inch? | 641.03 | 0 | 0 | 0 | 0 | 10/1/2020 | Traffic
| CA-Q-647 | 647E20102 | TRANSVERSE/DIAGONAL LINE, TYPE A125 | 9 | General - Pavement Marking 641 | Are glass beads kept dry during storage and before use? | 641.03 | 0 | 0 | 0 | 0 | 10/1/2020 | Traffic
| CA-Q-647 | 647E20102 | TRANSVERSE/DIAGONAL LINE, TYPE A125 | 10 | Lane Line Marking | Are broken lines applied in a 40-foot cycle consisting of a 10-foot dash and a 30-foot gap between broken lines? | 641.03 | 0 | 0 | 0 | 0 | 10/1/2020 | Traffic
| CA-Q-647 | 647E20102 | TRANSVERSE/DIAGONAL LINE, TYPE A125 | 11 | Lane Line Marking | Are broken lines that have been applied over plainly visible existing broken lines within 6 inches of the beginning of the existing broken line? | 641.03 | 0 | 0 | 0 | 0 | 10/1/2020 | Traffic
| CA-Q-647 | 647E20102 | TRANSVERSE/DIAGONAL LINE, TYPE A125 | 12 | Dotted Line Marking | Are dotted lines applied in an 8-foot cycle consisting of a 2-foot dot and a 6-foot gap between dots for line extensions? | 641.03 | 0 | 0 | 0 | 0 | 10/1/2020 | Traffic
| CA-Q-647 | 647E20102 | TRANSVERSE/DIAGONAL LINE, TYPE A125 | 13 | Dotted Line Marking | Are dotted lines applied in a 12-foot cycle consisting of a 3-foot line segment and a 9-foot gap for lane drop/add markings? | 641.03 | 0 | 0 | 0 | 0 | 10/1/2020 | Traffic
| CA-Q-647 | 647E20102 | TRANSVERSE/DIAGONAL LINE, TYPE A125 | 14 | Pavement Prepration Before Pavement Marking | Is the surface to be marked clean of all visible loose or foreign material? | 641.05 | 0 | 0 | 0 | 0 | 10/1/2020 | Traffic
| CA-Q-647 | 647E20102 | TRANSVERSE/DIAGONAL LINE, TYPE A125 | 15 | Pavement Prepration Before Pavement Marking | Has a power-broom been used to clean all surfaces where markings are to be applied? | 641.05 | 0 | 0 | 0 | 0 | 10/1/2020 | Traffic
| CA-Q-647 | 647E20102 | TRANSVERSE/DIAGONAL LINE, TYPE A125 | 16 | Pavement Prepration Before Pavement Marking | Was the heat-fused preformed thermoplastic pavement marking material applied to a clean, dry pavement surface according to the appropriate type unless otherwise directed by the manufacturer's recommendation? | 647.04 | 0 | 0 | 0 | 0 | 10/1/2020 | Traffic
| CA-Q-647 | 647E20102 | TRANSVERSE/DIAGONAL LINE, TYPE A125 | 17 | Layout and Premarking | Did the Engineer or the Engineer’s representative approve the layout and premarking lines before marking operations began? | 641.06 | 0 | 0 | 0 | 0 | 10/1/2020 | Traffic
| CA-Q-647 | 647E20102 | TRANSVERSE/DIAGONAL LINE, TYPE A125 | 18 | Line Placement Tolerance | Are the pavement marking lines straight or smoothly curved, true to the alignment of the pavement, and do not deviate laterally from the proper location at a rate of more than 2 inches in 100 feet? | 641.07 | 0 | 0 | 0 | 0 | 10/1/2020 | Traffic
| CA-Q-647 | 647E20102 | TRANSVERSE/DIAGONAL LINE, TYPE A125 | 19 | Application - Item 647 Heat Fused Preformed Thermoplastic Pavement Marking | For Type A90 and Type A125 Material Application on Asphalt Concrete and Portland Cement Concrete Pavements, was the pavement uniformly pre heated to 300 °F with a propane torch? | 647.04 | 0 | 0 | 0 | 0 | 10/1/2020 | Traffic
| CA-Q-647 | 647E20102 | TRANSVERSE/DIAGONAL LINE, TYPE A125 | 20 | Application - Item 647 Heat Fused Preformed Thermoplastic Pavement Marking | For Type A90 and Type A125 Material Application on Asphalt Concrete and Portland Cement Concrete Pavements, did the material solidify before exposing it to traffic? | 647.04 | 0 | 0 | 0 | 0 | 10/1/2020 | Traffic
| CA-Q-647 | 647E20102 | TRANSVERSE/DIAGONAL LINE, TYPE A125 | 21 | Application - Item 647 Heat Fused Preformed Thermoplastic Pavement Marking | For Type B90 and Type B125 Material Application on Asphalt Concrete and Portland Cement Concrete Pavements, was the pavement heated only to ensure no moisture is present? | 647.04 | 0 | 0 | 0 | 0 | 10/1/2020 | Traffic
| CA-Q-647 | 647E20102 | TRANSVERSE/DIAGONAL LINE, TYPE A125 | 22 | Application - Item 647 Heat Fused Preformed Thermoplastic Pavement Marking | For Type B90 and Type B125 Material Application on Asphalt Concrete and Portland Cement Concrete Pavements, did the material solidify before exposing it to traffic? | 647.04 | 0 | 0 | 0 | 0 | 10/1/2020 | Traffic
| CA-Q-647 | 647E20110 | TRANSVERSE/DIAGONAL LINE, TYPE B90 | 1 | General | Did the Contractor obtain the Engineer’s approval for methods and equipment used for pavement preparation, marking, and marking removal? | 641.03 | 0 | 0 | 0 | 0 | 10/1/2020 | Traffic
| CA-Q-647 | 647E20110 | TRANSVERSE/DIAGONAL LINE, TYPE B90 | 2 | General | Did the Contractor furnish to the Engineer current copies of the manufacturer’s instructions and recommendations for application of any marking material, including primer, activator, catalyst, and adhesive at least 3 days in advance of installation? | 641.03 | 0 | 0 | 0 | 0 | 10/1/2020 | Traffic
| CA-Q-647 | 647E20110 | TRANSVERSE/DIAGONAL LINE, TYPE B90 | 3 | General | Are the pavement markings free of uneven edges, overspray, or other readily visible defects that detract from the appearance or function of the pavement markings. | 641.03 | 0 | 0 | 0 | 0 | 10/1/2020 | Traffic
| CA-Q-647 | 647E20110 | TRANSVERSE/DIAGONAL LINE, TYPE B90 | 4 | General | Are the individual pieces overlapped or is there a gap greater than 1/4-inch between pieces. | 647.04 | 0 | Required if Yes | Required if Yes | 0 | 10/1/2020 | Traffic
| CA-Q-647 | 647E20110 | TRANSVERSE/DIAGONAL LINE, TYPE B90 | 5 | General | For Type A90 and Type A125 Material Application on Asphalt Concrete and Portland Cement Concrete Pavements, was the material placed on the warm surface as soon as practical, then uniformly post-heated to 400 °F? | 647.04 | 0 | 0 | 0 | 0 | 10/1/2020 | Traffic
| CA-Q-647 | 647E20110 | TRANSVERSE/DIAGONAL LINE, TYPE B90 | 6 | General | For Type B90 and Type B125 Material Application on Asphalt Concrete and Portland Cement Concrete Pavements, was the material placed on the dry surface and then uniformly heated until the material bubbled and changed color to off-white? | 647.04 | 0 | 0 | 0 | 0 | 10/1/2020 | Traffic
| CA-Q-647 | 647E20110 | TRANSVERSE/DIAGONAL LINE, TYPE B90 | 7 | General - Pavement Marking 641 | Are lines sharp, well defined, and uniformly retroreflective? Fuzzy lines, excessive overspray, or non-uniform application are unacceptable. | 641.03 | 0 | 0 | 0 | 0 | 10/1/2020 | Traffic
| CA-Q-647 | 647E20110 | TRANSVERSE/DIAGONAL LINE, TYPE B90 | 8 | General - Pavement Marking 641 | Is the line width within specified ±1/4 inch? | 641.03 | 0 | 0 | 0 | 0 | 10/1/2020 | Traffic
| CA-Q-647 | 647E20110 | TRANSVERSE/DIAGONAL LINE, TYPE B90 | 9 | General - Pavement Marking 641 | Are glass beads kept dry during storage and before use? | 641.03 | 0 | 0 | 0 | 0 | 10/1/2020 | Traffic
| CA-Q-647 | 647E20110 | TRANSVERSE/DIAGONAL LINE, TYPE B90 | 10 | Lane Line Marking | Are broken lines applied in a 40-foot cycle consisting of a 10-foot dash and a 30-foot gap between broken lines? | 641.03 | 0 | 0 | 0 | 0 | 10/1/2020 | Traffic
| CA-Q-647 | 647E20110 | TRANSVERSE/DIAGONAL LINE, TYPE B90 | 11 | Lane Line Marking | Are broken lines that have been applied over plainly visible existing broken lines within 6 inches of the beginning of the existing broken line? | 641.03 | 0 | 0 | 0 | 0 | 10/1/2020 | Traffic
| CA-Q-647 | 647E20110 | TRANSVERSE/DIAGONAL LINE, TYPE B90 | 12 | Dotted Line Marking | Are dotted lines applied in an 8-foot cycle consisting of a 2-foot dot and a 6-foot gap between dots for line extensions? | 641.03 | 0 | 0 | 0 | 0 | 10/1/2020 | Traffic
| CA-Q-647 | 647E20110 | TRANSVERSE/DIAGONAL LINE, TYPE B90 | 13 | Dotted Line Marking | Are dotted lines applied in a 12-foot cycle consisting of a 3-foot line segment and a 9-foot gap for lane drop/add markings? | 641.03 | 0 | 0 | 0 | 0 | 10/1/2020 | Traffic
| CA-Q-647 | 647E20110 | TRANSVERSE/DIAGONAL LINE, TYPE B90 | 14 | Pavement Prepration Before Pavement Marking | Is the surface to be marked clean of all visible loose or foreign material? | 641.05 | 0 | 0 | 0 | 0 | 10/1/2020 | Traffic
| CA-Q-647 | 647E20110 | TRANSVERSE/DIAGONAL LINE, TYPE B90 | 15 | Pavement Prepration Before Pavement Marking | Has a power-broom been used to clean all surfaces where markings are to be applied? | 641.05 | 0 | 0 | 0 | 0 | 10/1/2020 | Traffic
| CA-Q-647 | 647E20110 | TRANSVERSE/DIAGONAL LINE, TYPE B90 | 16 | Pavement Prepration Before Pavement Marking | Was the heat-fused preformed thermoplastic pavement marking material applied to a clean, dry pavement surface according to the appropriate type unless otherwise directed by the manufacturer's recommendation? | 647.04 | 0 | 0 | 0 | 0 | 10/1/2020 | Traffic
| CA-Q-647 | 647E20110 | TRANSVERSE/DIAGONAL LINE, TYPE B90 | 17 | Layout and Premarking | Did the Engineer or the Engineer’s representative approve the layout and premarking lines before marking operations began? | 641.06 | 0 | 0 | 0 | 0 | 10/1/2020 | Traffic
| CA-Q-647 | 647E20110 | TRANSVERSE/DIAGONAL LINE, TYPE B90 | 18 | Line Placement Tolerance | Are the pavement marking lines straight or smoothly curved, true to the alignment of the pavement, and do not deviate laterally from the proper location at a rate of more than 2 inches in 100 feet? | 641.07 | 0 | 0 | 0 | 0 | 10/1/2020 | Traffic
| CA-Q-647 | 647E20110 | TRANSVERSE/DIAGONAL LINE, TYPE B90 | 19 | Application - Item 647 Heat Fused Preformed Thermoplastic Pavement Marking | For Type A90 and Type A125 Material Application on Asphalt Concrete and Portland Cement Concrete Pavements, was the pavement uniformly pre heated to 300 °F with a propane torch? | 647.04 | 0 | 0 | 0 | 0 | 10/1/2020 | Traffic
| CA-Q-647 | 647E20110 | TRANSVERSE/DIAGONAL LINE, TYPE B90 | 20 | Application - Item 647 Heat Fused Preformed Thermoplastic Pavement Marking | For Type A90 and Type A125 Material Application on Asphalt Concrete and Portland Cement Concrete Pavements, did the material solidify before exposing it to traffic? | 647.04 | 0 | 0 | 0 | 0 | 10/1/2020 | Traffic
| CA-Q-647 | 647E20110 | TRANSVERSE/DIAGONAL LINE, TYPE B90 | 21 | Application - Item 647 Heat Fused Preformed Thermoplastic Pavement Marking | For Type B90 and Type B125 Material Application on Asphalt Concrete and Portland Cement Concrete Pavements, was the pavement heated only to ensure no moisture is present? | 647.04 | 0 | 0 | 0 | 0 | 10/1/2020 | Traffic
| CA-Q-647 | 647E20110 | TRANSVERSE/DIAGONAL LINE, TYPE B90 | 22 | Application - Item 647 Heat Fused Preformed Thermoplastic Pavement Marking | For Type B90 and Type B125 Material Application on Asphalt Concrete and Portland Cement Concrete Pavements, did the material solidify before exposing it to traffic? | 647.04 | 0 | 0 | 0 | 0 | 10/1/2020 | Traffic
| CA-Q-647 | 647E20112 | TRANSVERSE/DIAGONAL LINE, TYPE B125 | 1 | General | Did the Contractor obtain the Engineer’s approval for methods and equipment used for pavement preparation, marking, and marking removal? | 641.03 | 0 | 0 | 0 | 0 | 10/1/2020 | Traffic
| CA-Q-647 | 647E20112 | TRANSVERSE/DIAGONAL LINE, TYPE B125 | 2 | General | Did the Contractor furnish to the Engineer current copies of the manufacturer’s instructions and recommendations for application of any marking material, including primer, activator, catalyst, and adhesive at least 3 days in advance of installation? | 641.03 | 0 | 0 | 0 | 0 | 10/1/2020 | Traffic
| CA-Q-647 | 647E20112 | TRANSVERSE/DIAGONAL LINE, TYPE B125 | 3 | General | Are the pavement markings free of uneven edges, overspray, or other readily visible defects that detract from the appearance or function of the pavement markings. | 641.03 | 0 | 0 | 0 | 0 | 10/1/2020 | Traffic
| CA-Q-647 | 647E20112 | TRANSVERSE/DIAGONAL LINE, TYPE B125 | 4 | General | Are the individual pieces overlapped or is there a gap greater than 1/4-inch between pieces. | 647.04 | 0 | Required if Yes | Required if Yes | 0 | 10/1/2020 | Traffic
| CA-Q-647 | 647E20112 | TRANSVERSE/DIAGONAL LINE, TYPE B125 | 5 | General | For Type A90 and Type A125 Material Application on Asphalt Concrete and Portland Cement Concrete Pavements, was the material placed on the warm surface as soon as practical, then uniformly post-heated to 400 °F? | 647.04 | 0 | 0 | 0 | 0 | 10/1/2020 | Traffic
| CA-Q-647 | 647E20112 | TRANSVERSE/DIAGONAL LINE, TYPE B125 | 6 | General | For Type B90 and Type B125 Material Application on Asphalt Concrete and Portland Cement Concrete Pavements, was the material placed on the dry surface and then uniformly heated until the material bubbled and changed color to off-white? | 647.04 | 0 | 0 | 0 | 0 | 10/1/2020 | Traffic
| CA-Q-647 | 647E20112 | TRANSVERSE/DIAGONAL LINE, TYPE B125 | 7 | General - Pavement Marking 641 | Are lines sharp, well defined, and uniformly retroreflective? Fuzzy lines, excessive overspray, or non-uniform application are unacceptable. | 641.03 | 0 | 0 | 0 | 0 | 10/1/2020 | Traffic
| CA-Q-647 | 647E20112 | TRANSVERSE/DIAGONAL LINE, TYPE B125 | 8 | General - Pavement Marking 641 | Is the line width within specified ±1/4 inch? | 641.03 | 0 | 0 | 0 | 0 | 10/1/2020 | Traffic
| CA-Q-647 | 647E20112 | TRANSVERSE/DIAGONAL LINE, TYPE B125 | 9 | General - Pavement Marking 641 | Are glass beads kept dry during storage and before use? | 641.03 | 0 | 0 | 0 | 0 | 10/1/2020 | Traffic
| CA-Q-647 | 647E20112 | TRANSVERSE/DIAGONAL LINE, TYPE B125 | 10 | Lane Line Marking | Are broken lines applied in a 40-foot cycle consisting of a 10-foot dash and a 30-foot gap between broken lines? | 641.03 | 0 | 0 | 0 | 0 | 10/1/2020 | Traffic
| CA-Q-647 | 647E20112 | TRANSVERSE/DIAGONAL LINE, TYPE B125 | 11 | Lane Line Marking | Are broken lines that have been applied over plainly visible existing broken lines within 6 inches of the beginning of the existing broken line? | 641.03 | 0 | 0 | 0 | 0 | 10/1/2020 | Traffic
| CA-Q-647 | 647E20112 | TRANSVERSE/DIAGONAL LINE, TYPE B125 | 12 | Dotted Line Marking | Are dotted lines applied in an 8-foot cycle consisting of a 2-foot dot and a 6-foot gap between dots for line extensions? | 641.03 | 0 | 0 | 0 | 0 | 10/1/2020 | Traffic
| CA-Q-647 | 647E20112 | TRANSVERSE/DIAGONAL LINE, TYPE B125 | 13 | Dotted Line Marking | Are dotted lines applied in a 12-foot cycle consisting of a 3-foot line segment and a 9-foot gap for lane drop/add markings? | 641.03 | 0 | 0 | 0 | 0 | 10/1/2020 | Traffic
| CA-Q-647 | 647E20112 | TRANSVERSE/DIAGONAL LINE, TYPE B125 | 14 | Pavement Prepration Before Pavement Marking | Is the surface to be marked clean of all visible loose or foreign material? | 641.05 | 0 | 0 | 0 | 0 | 10/1/2020 | Traffic
| CA-Q-647 | 647E20112 | TRANSVERSE/DIAGONAL LINE, TYPE B125 | 15 | Pavement Prepration Before Pavement Marking | Has a power-broom been used to clean all surfaces where markings are to be applied? | 641.05 | 0 | 0 | 0 | 0 | 10/1/2020 | Traffic
| CA-Q-647 | 647E20112 | TRANSVERSE/DIAGONAL LINE, TYPE B125 | 16 | Pavement Prepration Before Pavement Marking | Was the heat-fused preformed thermoplastic pavement marking material applied to a clean, dry pavement surface according to the appropriate type unless otherwise directed by the manufacturer's recommendation? | 647.04 | 0 | 0 | 0 | 0 | 10/1/2020 | Traffic
| CA-Q-647 | 647E20112 | TRANSVERSE/DIAGONAL LINE, TYPE B125 | 17 | Layout and Premarking | Did the Engineer or the Engineer’s representative approve the layout and premarking lines before marking operations began? | 641.06 | 0 | 0 | 0 | 0 | 10/1/2020 | Traffic
| CA-Q-647 | 647E20112 | TRANSVERSE/DIAGONAL LINE, TYPE B125 | 18 | Line Placement Tolerance | Are the pavement marking lines straight or smoothly curved, true to the alignment of the pavement, and do not deviate laterally from the proper location at a rate of more than 2 inches in 100 feet? | 641.07 | 0 | 0 | 0 | 0 | 10/1/2020 | Traffic
| CA-Q-647 | 647E20112 | TRANSVERSE/DIAGONAL LINE, TYPE B125 | 19 | Application - Item 647 Heat Fused Preformed Thermoplastic Pavement Marking | For Type A90 and Type A125 Material Application on Asphalt Concrete and Portland Cement Concrete Pavements, was the pavement uniformly pre heated to 300 °F with a propane torch? | 647.04 | 0 | 0 | 0 | 0 | 10/1/2020 | Traffic
| CA-Q-647 | 647E20112 | TRANSVERSE/DIAGONAL LINE, TYPE B125 | 20 | Application - Item 647 Heat Fused Preformed Thermoplastic Pavement Marking | For Type A90 and Type A125 Material Application on Asphalt Concrete and Portland Cement Concrete Pavements, did the material solidify before exposing it to traffic? | 647.04 | 0 | 0 | 0 | 0 | 10/1/2020 | Traffic
| CA-Q-647 | 647E20112 | TRANSVERSE/DIAGONAL LINE, TYPE B125 | 21 | Application - Item 647 Heat Fused Preformed Thermoplastic Pavement Marking | For Type B90 and Type B125 Material Application on Asphalt Concrete and Portland Cement Concrete Pavements, was the pavement heated only to ensure no moisture is present? | 647.04 | 0 | 0 | 0 | 0 | 10/1/2020 | Traffic
| CA-Q-647 | 647E20112 | TRANSVERSE/DIAGONAL LINE, TYPE B125 | 22 | Application - Item 647 Heat Fused Preformed Thermoplastic Pavement Marking | For Type B90 and Type B125 Material Application on Asphalt Concrete and Portland Cement Concrete Pavements, did the material solidify before exposing it to traffic? | 647.04 | 0 | 0 | 0 | 0 | 10/1/2020 | Traffic
| CA-Q-647 | 647E20120 | CHEVRON MARKING, TYPE A90 | 1 | General | Did the Contractor obtain the Engineer’s approval for methods and equipment used for pavement preparation, marking, and marking removal? | 641.03 | 0 | 0 | 0 | 0 | 10/1/2020 | Traffic
| CA-Q-647 | 647E20120 | CHEVRON MARKING, TYPE A90 | 2 | General | Did the Contractor furnish to the Engineer current copies of the manufacturer’s instructions and recommendations for application of any marking material, including primer, activator, catalyst, and adhesive at least 3 days in advance of installation? | 641.03 | 0 | 0 | 0 | 0 | 10/1/2020 | Traffic
| CA-Q-647 | 647E20120 | CHEVRON MARKING, TYPE A90 | 3 | General | Are the pavement markings free of uneven edges, overspray, or other readily visible defects that detract from the appearance or function of the pavement markings. | 641.03 | 0 | 0 | 0 | 0 | 10/1/2020 | Traffic
| CA-Q-647 | 647E20120 | CHEVRON MARKING, TYPE A90 | 4 | General | Are the individual pieces overlapped or is there a gap greater than 1/4-inch between pieces. | 647.04 | 0 | Required if Yes | Required if Yes | 0 | 10/1/2020 | Traffic
| CA-Q-647 | 647E20120 | CHEVRON MARKING, TYPE A90 | 5 | General | For Type A90 and Type A125 Material Application on Asphalt Concrete and Portland Cement Concrete Pavements, was the material placed on the warm surface as soon as practical, then uniformly post-heated to 400 °F? | 647.04 | 0 | 0 | 0 | 0 | 10/1/2020 | Traffic
| CA-Q-647 | 647E20120 | CHEVRON MARKING, TYPE A90 | 6 | General | For Type B90 and Type B125 Material Application on Asphalt Concrete and Portland Cement Concrete Pavements, was the material placed on the dry surface and then uniformly heated until the material bubbled and changed color to off-white? | 647.04 | 0 | 0 | 0 | 0 | 10/1/2020 | Traffic
| CA-Q-647 | 647E20120 | CHEVRON MARKING, TYPE A90 | 7 | General - Pavement Marking 641 | Are lines sharp, well defined, and uniformly retroreflective? Fuzzy lines, excessive overspray, or non-uniform application are unacceptable. | 641.03 | 0 | 0 | 0 | 0 | 10/1/2020 | Traffic
| CA-Q-647 | 647E20120 | CHEVRON MARKING, TYPE A90 | 8 | General - Pavement Marking 641 | Is the line width within specified ±1/4 inch? | 641.03 | 0 | 0 | 0 | 0 | 10/1/2020 | Traffic
| CA-Q-647 | 647E20120 | CHEVRON MARKING, TYPE A90 | 9 | General - Pavement Marking 641 | Are glass beads kept dry during storage and before use? | 641.03 | 0 | 0 | 0 | 0 | 10/1/2020 | Traffic
| CA-Q-647 | 647E20120 | CHEVRON MARKING, TYPE A90 | 10 | Lane Line Marking | Are broken lines applied in a 40-foot cycle consisting of a 10-foot dash and a 30-foot gap between broken lines? | 641.03 | 0 | 0 | 0 | 0 | 10/1/2020 | Traffic
| CA-Q-647 | 647E20120 | CHEVRON MARKING, TYPE A90 | 11 | Lane Line Marking | Are broken lines that have been applied over plainly visible existing broken lines within 6 inches of the beginning of the existing broken line? | 641.03 | 0 | 0 | 0 | 0 | 10/1/2020 | Traffic
| CA-Q-647 | 647E20120 | CHEVRON MARKING, TYPE A90 | 12 | Dotted Line Marking | Are dotted lines applied in an 8-foot cycle consisting of a 2-foot dot and a 6-foot gap between dots for line extensions? | 641.03 | 0 | 0 | 0 | 0 | 10/1/2020 | Traffic
| CA-Q-647 | 647E20120 | CHEVRON MARKING, TYPE A90 | 13 | Dotted Line Marking | Are dotted lines applied in a 12-foot cycle consisting of a 3-foot line segment and a 9-foot gap for lane drop/add markings? | 641.03 | 0 | 0 | 0 | 0 | 10/1/2020 | Traffic
| CA-Q-647 | 647E20120 | CHEVRON MARKING, TYPE A90 | 14 | Pavement Prepration Before Pavement Marking | Is the surface to be marked clean of all visible loose or foreign material? | 641.05 | 0 | 0 | 0 | 0 | 10/1/2020 | Traffic
| CA-Q-647 | 647E20120 | CHEVRON MARKING, TYPE A90 | 15 | Pavement Prepration Before Pavement Marking | Has a power-broom been used to clean all surfaces where markings are to be applied? | 641.05 | 0 | 0 | 0 | 0 | 10/1/2020 | Traffic
| CA-Q-647 | 647E20120 | CHEVRON MARKING, TYPE A90 | 16 | Pavement Prepration Before Pavement Marking | Was the heat-fused preformed thermoplastic pavement marking material applied to a clean, dry pavement surface according to the appropriate type unless otherwise directed by the manufacturer's recommendation? | 647.04 | 0 | 0 | 0 | 0 | 10/1/2020 | Traffic
| CA-Q-647 | 647E20120 | CHEVRON MARKING, TYPE A90 | 17 | Layout and Premarking | Did the Engineer or the Engineer’s representative approve the layout and premarking lines before marking operations began? | 641.06 | 0 | 0 | 0 | 0 | 10/1/2020 | Traffic
| CA-Q-647 | 647E20120 | CHEVRON MARKING, TYPE A90 | 18 | Line Placement Tolerance | Are the pavement marking lines straight or smoothly curved, true to the alignment of the pavement, and do not deviate laterally from the proper location at a rate of more than 2 inches in 100 feet? | 641.07 | 0 | 0 | 0 | 0 | 10/1/2020 | Traffic
| CA-Q-647 | 647E20120 | CHEVRON MARKING, TYPE A90 | 19 | Application - Item 647 Heat Fused Preformed Thermoplastic Pavement Marking | For Type A90 and Type A125 Material Application on Asphalt Concrete and Portland Cement Concrete Pavements, was the pavement uniformly pre heated to 300 °F with a propane torch? | 647.04 | 0 | 0 | 0 | 0 | 10/1/2020 | Traffic
| CA-Q-647 | 647E20120 | CHEVRON MARKING, TYPE A90 | 20 | Application - Item 647 Heat Fused Preformed Thermoplastic Pavement Marking | For Type A90 and Type A125 Material Application on Asphalt Concrete and Portland Cement Concrete Pavements, did the material solidify before exposing it to traffic? | 647.04 | 0 | 0 | 0 | 0 | 10/1/2020 | Traffic
| CA-Q-647 | 647E20120 | CHEVRON MARKING, TYPE A90 | 21 | Application - Item 647 Heat Fused Preformed Thermoplastic Pavement Marking | For Type B90 and Type B125 Material Application on Asphalt Concrete and Portland Cement Concrete Pavements, was the pavement heated only to ensure no moisture is present? | 647.04 | 0 | 0 | 0 | 0 | 10/1/2020 | Traffic
| CA-Q-647 | 647E20120 | CHEVRON MARKING, TYPE A90 | 22 | Application - Item 647 Heat Fused Preformed Thermoplastic Pavement Marking | For Type B90 and Type B125 Material Application on Asphalt Concrete and Portland Cement Concrete Pavements, did the material solidify before exposing it to traffic? | 647.04 | 0 | 0 | 0 | 0 | 10/1/2020 | Traffic
| CA-Q-647 | 647E20122 | CHEVRON MARKING, TYPE A125 | 1 | General | Did the Contractor obtain the Engineer’s approval for methods and equipment used for pavement preparation, marking, and marking removal? | 641.03 | 0 | 0 | 0 | 0 | 10/1/2020 | Traffic
| CA-Q-647 | 647E20122 | CHEVRON MARKING, TYPE A125 | 2 | General | Did the Contractor furnish to the Engineer current copies of the manufacturer’s instructions and recommendations for application of any marking material, including primer, activator, catalyst, and adhesive at least 3 days in advance of installation? | 641.03 | 0 | 0 | 0 | 0 | 10/1/2020 | Traffic
| CA-Q-647 | 647E20122 | CHEVRON MARKING, TYPE A125 | 3 | General | Are the pavement markings free of uneven edges, overspray, or other readily visible defects that detract from the appearance or function of the pavement markings. | 641.03 | 0 | 0 | 0 | 0 | 10/1/2020 | Traffic
| CA-Q-647 | 647E20122 | CHEVRON MARKING, TYPE A125 | 4 | General | Are the individual pieces overlapped or is there a gap greater than 1/4-inch between pieces. | 647.04 | 0 | Required if Yes | Required if Yes | 0 | 10/1/2020 | Traffic
| CA-Q-647 | 647E20122 | CHEVRON MARKING, TYPE A125 | 5 | General | For Type A90 and Type A125 Material Application on Asphalt Concrete and Portland Cement Concrete Pavements, was the material placed on the warm surface as soon as practical, then uniformly post-heated to 400 °F? | 647.04 | 0 | 0 | 0 | 0 | 10/1/2020 | Traffic
| CA-Q-647 | 647E20122 | CHEVRON MARKING, TYPE A125 | 6 | General | For Type B90 and Type B125 Material Application on Asphalt Concrete and Portland Cement Concrete Pavements, was the material placed on the dry surface and then uniformly heated until the material bubbled and changed color to off-white? | 647.04 | 0 | 0 | 0 | 0 | 10/1/2020 | Traffic
| CA-Q-647 | 647E20122 | CHEVRON MARKING, TYPE A125 | 7 | General - Pavement Marking 641 | Are lines sharp, well defined, and uniformly retroreflective? Fuzzy lines, excessive overspray, or non-uniform application are unacceptable. | 641.03 | 0 | 0 | 0 | 0 | 10/1/2020 | Traffic
| CA-Q-647 | 647E20122 | CHEVRON MARKING, TYPE A125 | 8 | General - Pavement Marking 641 | Is the line width within specified ±1/4 inch? | 641.03 | 0 | 0 | 0 | 0 | 10/1/2020 | Traffic
| CA-Q-647 | 647E20122 | CHEVRON MARKING, TYPE A125 | 9 | General - Pavement Marking 641 | Are glass beads kept dry during storage and before use? | 641.03 | 0 | 0 | 0 | 0 | 10/1/2020 | Traffic
| CA-Q-647 | 647E20122 | CHEVRON MARKING, TYPE A125 | 10 | Lane Line Marking | Are broken lines applied in a 40-foot cycle consisting of a 10-foot dash and a 30-foot gap between broken lines? | 641.03 | 0 | 0 | 0 | 0 | 10/1/2020 | Traffic
| CA-Q-647 | 647E20122 | CHEVRON MARKING, TYPE A125 | 11 | Lane Line Marking | Are broken lines that have been applied over plainly visible existing broken lines within 6 inches of the beginning of the existing broken line? | 641.03 | 0 | 0 | 0 | 0 | 10/1/2020 | Traffic
| CA-Q-647 | 647E20122 | CHEVRON MARKING, TYPE A125 | 12 | Dotted Line Marking | Are dotted lines applied in an 8-foot cycle consisting of a 2-foot dot and a 6-foot gap between dots for line extensions? | 641.03 | 0 | 0 | 0 | 0 | 10/1/2020 | Traffic
| CA-Q-647 | 647E20122 | CHEVRON MARKING, TYPE A125 | 13 | Dotted Line Marking | Are dotted lines applied in a 12-foot cycle consisting of a 3-foot line segment and a 9-foot gap for lane drop/add markings? | 641.03 | 0 | 0 | 0 | 0 | 10/1/2020 | Traffic
| CA-Q-647 | 647E20122 | CHEVRON MARKING, TYPE A125 | 14 | Pavement Prepration Before Pavement Marking | Is the surface to be marked clean of all visible loose or foreign material? | 641.05 | 0 | 0 | 0 | 0 | 10/1/2020 | Traffic
| CA-Q-647 | 647E20122 | CHEVRON MARKING, TYPE A125 | 15 | Pavement Prepration Before Pavement Marking | Has a power-broom been used to clean all surfaces where markings are to be applied? | 641.05 | 0 | 0 | 0 | 0 | 10/1/2020 | Traffic
| CA-Q-647 | 647E20122 | CHEVRON MARKING, TYPE A125 | 16 | Pavement Prepration Before Pavement Marking | Was the heat-fused preformed thermoplastic pavement marking material applied to a clean, dry pavement surface according to the appropriate type unless otherwise directed by the manufacturer's recommendation? | 647.04 | 0 | 0 | 0 | 0 | 10/1/2020 | Traffic
| CA-Q-647 | 647E20122 | CHEVRON MARKING, TYPE A125 | 17 | Layout and Premarking | Did the Engineer or the Engineer’s representative approve the layout and premarking lines before marking operations began? | 641.06 | 0 | 0 | 0 | 0 | 10/1/2020 | Traffic
| CA-Q-647 | 647E20122 | CHEVRON MARKING, TYPE A125 | 18 | Line Placement Tolerance | Are the pavement marking lines straight or smoothly curved, true to the alignment of the pavement, and do not deviate laterally from the proper location at a rate of more than 2 inches in 100 feet? | 641.07 | 0 | 0 | 0 | 0 | 10/1/2020 | Traffic
| CA-Q-647 | 647E20122 | CHEVRON MARKING, TYPE A125 | 19 | Application - Item 647 Heat Fused Preformed Thermoplastic Pavement Marking | For Type A90 and Type A125 Material Application on Asphalt Concrete and Portland Cement Concrete Pavements, was the pavement uniformly pre heated to 300 °F with a propane torch? | 647.04 | 0 | 0 | 0 | 0 | 10/1/2020 | Traffic
| CA-Q-647 | 647E20122 | CHEVRON MARKING, TYPE A125 | 20 | Application - Item 647 Heat Fused Preformed Thermoplastic Pavement Marking | For Type A90 and Type A125 Material Application on Asphalt Concrete and Portland Cement Concrete Pavements, did the material solidify before exposing it to traffic? | 647.04 | 0 | 0 | 0 | 0 | 10/1/2020 | Traffic
| CA-Q-647 | 647E20122 | CHEVRON MARKING, TYPE A125 | 21 | Application - Item 647 Heat Fused Preformed Thermoplastic Pavement Marking | For Type B90 and Type B125 Material Application on Asphalt Concrete and Portland Cement Concrete Pavements, was the pavement heated only to ensure no moisture is present? | 647.04 | 0 | 0 | 0 | 0 | 10/1/2020 | Traffic
| CA-Q-647 | 647E20122 | CHEVRON MARKING, TYPE A125 | 22 | Application - Item 647 Heat Fused Preformed Thermoplastic Pavement Marking | For Type B90 and Type B125 Material Application on Asphalt Concrete and Portland Cement Concrete Pavements, did the material solidify before exposing it to traffic? | 647.04 | 0 | 0 | 0 | 0 | 10/1/2020 | Traffic
| CA-Q-647 | 647E20130 | CHEVRON MARKING, TYPE B90 | 1 | General | Did the Contractor obtain the Engineer’s approval for methods and equipment used for pavement preparation, marking, and marking removal? | 641.03 | 0 | 0 | 0 | 0 | 10/1/2020 | Traffic
| CA-Q-647 | 647E20130 | CHEVRON MARKING, TYPE B90 | 2 | General | Did the Contractor furnish to the Engineer current copies of the manufacturer’s instructions and recommendations for application of any marking material, including primer, activator, catalyst, and adhesive at least 3 days in advance of installation? | 641.03 | 0 | 0 | 0 | 0 | 10/1/2020 | Traffic
| CA-Q-647 | 647E20130 | CHEVRON MARKING, TYPE B90 | 3 | General | Are the pavement markings free of uneven edges, overspray, or other readily visible defects that detract from the appearance or function of the pavement markings. | 641.03 | 0 | 0 | 0 | 0 | 10/1/2020 | Traffic
| CA-Q-647 | 647E20130 | CHEVRON MARKING, TYPE B90 | 4 | General | Are the individual pieces overlapped or is there a gap greater than 1/4-inch between pieces. | 647.04 | 0 | Required if Yes | Required if Yes | 0 | 10/1/2020 | Traffic
| CA-Q-647 | 647E20130 | CHEVRON MARKING, TYPE B90 | 5 | General | For Type A90 and Type A125 Material Application on Asphalt Concrete and Portland Cement Concrete Pavements, was the material placed on the warm surface as soon as practical, then uniformly post-heated to 400 °F? | 647.04 | 0 | 0 | 0 | 0 | 10/1/2020 | Traffic
| CA-Q-647 | 647E20130 | CHEVRON MARKING, TYPE B90 | 6 | General | For Type B90 and Type B125 Material Application on Asphalt Concrete and Portland Cement Concrete Pavements, was the material placed on the dry surface and then uniformly heated until the material bubbled and changed color to off-white? | 647.04 | 0 | 0 | 0 | 0 | 10/1/2020 | Traffic
| CA-Q-647 | 647E20130 | CHEVRON MARKING, TYPE B90 | 7 | General - Pavement Marking 641 | Are lines sharp, well defined, and uniformly retroreflective? Fuzzy lines, excessive overspray, or non-uniform application are unacceptable. | 641.03 | 0 | 0 | 0 | 0 | 10/1/2020 | Traffic
| CA-Q-647 | 647E20130 | CHEVRON MARKING, TYPE B90 | 8 | General - Pavement Marking 641 | Is the line width within specified ±1/4 inch? | 641.03 | 0 | 0 | 0 | 0 | 10/1/2020 | Traffic
| CA-Q-647 | 647E20130 | CHEVRON MARKING, TYPE B90 | 9 | General - Pavement Marking 641 | Are glass beads kept dry during storage and before use? | 641.03 | 0 | 0 | 0 | 0 | 10/1/2020 | Traffic
| CA-Q-647 | 647E20130 | CHEVRON MARKING, TYPE B90 | 10 | Lane Line Marking | Are broken lines applied in a 40-foot cycle consisting of a 10-foot dash and a 30-foot gap between broken lines? | 641.03 | 0 | 0 | 0 | 0 | 10/1/2020 | Traffic
| CA-Q-647 | 647E20130 | CHEVRON MARKING, TYPE B90 | 11 | Lane Line Marking | Are broken lines that have been applied over plainly visible existing broken lines within 6 inches of the beginning of the existing broken line? | 641.03 | 0 | 0 | 0 | 0 | 10/1/2020 | Traffic
| CA-Q-647 | 647E20130 | CHEVRON MARKING, TYPE B90 | 12 | Dotted Line Marking | Are dotted lines applied in an 8-foot cycle consisting of a 2-foot dot and a 6-foot gap between dots for line extensions? | 641.03 | 0 | 0 | 0 | 0 | 10/1/2020 | Traffic
| CA-Q-647 | 647E20130 | CHEVRON MARKING, TYPE B90 | 13 | Dotted Line Marking | Are dotted lines applied in a 12-foot cycle consisting of a 3-foot line segment and a 9-foot gap for lane drop/add markings? | 641.03 | 0 | 0 | 0 | 0 | 10/1/2020 | Traffic
| CA-Q-647 | 647E20130 | CHEVRON MARKING, TYPE B90 | 14 | Pavement Prepration Before Pavement Marking | Is the surface to be marked clean of all visible loose or foreign material? | 641.05 | 0 | 0 | 0 | 0 | 10/1/2020 | Traffic
| CA-Q-647 | 647E20130 | CHEVRON MARKING, TYPE B90 | 15 | Pavement Prepration Before Pavement Marking | Has a power-broom been used to clean all surfaces where markings are to be applied? | 641.05 | 0 | 0 | 0 | 0 | 10/1/2020 | Traffic
| CA-Q-647 | 647E20130 | CHEVRON MARKING, TYPE B90 | 16 | Pavement Prepration Before Pavement Marking | Was the heat-fused preformed thermoplastic pavement marking material applied to a clean, dry pavement surface according to the appropriate type unless otherwise directed by the manufacturer's recommendation? | 647.04 | 0 | 0 | 0 | 0 | 10/1/2020 | Traffic
| CA-Q-647 | 647E20130 | CHEVRON MARKING, TYPE B90 | 17 | Layout and Premarking | Did the Engineer or the Engineer’s representative approve the layout and premarking lines before marking operations began? | 641.06 | 0 | 0 | 0 | 0 | 10/1/2020 | Traffic
| CA-Q-647 | 647E20130 | CHEVRON MARKING, TYPE B90 | 18 | Line Placement Tolerance | Are the pavement marking lines straight or smoothly curved, true to the alignment of the pavement, and do not deviate laterally from the proper location at a rate of more than 2 inches in 100 feet? | 641.07 | 0 | 0 | 0 | 0 | 10/1/2020 | Traffic
| CA-Q-647 | 647E20130 | CHEVRON MARKING, TYPE B90 | 19 | Application - Item 647 Heat Fused Preformed Thermoplastic Pavement Marking | For Type A90 and Type A125 Material Application on Asphalt Concrete and Portland Cement Concrete Pavements, was the pavement uniformly pre heated to 300 °F with a propane torch? | 647.04 | 0 | 0 | 0 | 0 | 10/1/2020 | Traffic
| CA-Q-647 | 647E20130 | CHEVRON MARKING, TYPE B90 | 20 | Application - Item 647 Heat Fused Preformed Thermoplastic Pavement Marking | For Type A90 and Type A125 Material Application on Asphalt Concrete and Portland Cement Concrete Pavements, did the material solidify before exposing it to traffic? | 647.04 | 0 | 0 | 0 | 0 | 10/1/2020 | Traffic
| CA-Q-647 | 647E20130 | CHEVRON MARKING, TYPE B90 | 21 | Application - Item 647 Heat Fused Preformed Thermoplastic Pavement Marking | For Type B90 and Type B125 Material Application on Asphalt Concrete and Portland Cement Concrete Pavements, was the pavement heated only to ensure no moisture is present? | 647.04 | 0 | 0 | 0 | 0 | 10/1/2020 | Traffic
| CA-Q-647 | 647E20130 | CHEVRON MARKING, TYPE B90 | 22 | Application - Item 647 Heat Fused Preformed Thermoplastic Pavement Marking | For Type B90 and Type B125 Material Application on Asphalt Concrete and Portland Cement Concrete Pavements, did the material solidify before exposing it to traffic? | 647.04 | 0 | 0 | 0 | 0 | 10/1/2020 | Traffic
| CA-Q-647 | 647E20132 | CHEVRON MARKING, TYPE B125 | 1 | General | Did the Contractor obtain the Engineer’s approval for methods and equipment used for pavement preparation, marking, and marking removal? | 641.03 | 0 | 0 | 0 | 0 | 10/1/2020 | Traffic
| CA-Q-647 | 647E20132 | CHEVRON MARKING, TYPE B125 | 2 | General | Did the Contractor furnish to the Engineer current copies of the manufacturer’s instructions and recommendations for application of any marking material, including primer, activator, catalyst, and adhesive at least 3 days in advance of installation? | 641.03 | 0 | 0 | 0 | 0 | 10/1/2020 | Traffic
| CA-Q-647 | 647E20132 | CHEVRON MARKING, TYPE B125 | 3 | General | Are the pavement markings free of uneven edges, overspray, or other readily visible defects that detract from the appearance or function of the pavement markings. | 641.03 | 0 | 0 | 0 | 0 | 10/1/2020 | Traffic
| CA-Q-647 | 647E20132 | CHEVRON MARKING, TYPE B125 | 4 | General | Are the individual pieces overlapped or is there a gap greater than 1/4-inch between pieces. | 647.04 | 0 | Required if Yes | Required if Yes | 0 | 10/1/2020 | Traffic
| CA-Q-647 | 647E20132 | CHEVRON MARKING, TYPE B125 | 5 | General | For Type A90 and Type A125 Material Application on Asphalt Concrete and Portland Cement Concrete Pavements, was the material placed on the warm surface as soon as practical, then uniformly post-heated to 400 °F? | 647.04 | 0 | 0 | 0 | 0 | 10/1/2020 | Traffic
| CA-Q-647 | 647E20132 | CHEVRON MARKING, TYPE B125 | 6 | General | For Type B90 and Type B125 Material Application on Asphalt Concrete and Portland Cement Concrete Pavements, was the material placed on the dry surface and then uniformly heated until the material bubbled and changed color to off-white? | 647.04 | 0 | 0 | 0 | 0 | 10/1/2020 | Traffic
| CA-Q-647 | 647E20132 | CHEVRON MARKING, TYPE B125 | 7 | General - Pavement Marking 641 | Are lines sharp, well defined, and uniformly retroreflective? Fuzzy lines, excessive overspray, or non-uniform application are unacceptable. | 641.03 | 0 | 0 | 0 | 0 | 10/1/2020 | Traffic
| CA-Q-647 | 647E20132 | CHEVRON MARKING, TYPE B125 | 8 | General - Pavement Marking 641 | Is the line width within specified ±1/4 inch? | 641.03 | 0 | 0 | 0 | 0 | 10/1/2020 | Traffic
| CA-Q-647 | 647E20132 | CHEVRON MARKING, TYPE B125 | 9 | General - Pavement Marking 641 | Are glass beads kept dry during storage and before use? | 641.03 | 0 | 0 | 0 | 0 | 10/1/2020 | Traffic
| CA-Q-647 | 647E20132 | CHEVRON MARKING, TYPE B125 | 10 | Lane Line Marking | Are broken lines applied in a 40-foot cycle consisting of a 10-foot dash and a 30-foot gap between broken lines? | 641.03 | 0 | 0 | 0 | 0 | 10/1/2020 | Traffic
| CA-Q-647 | 647E20132 | CHEVRON MARKING, TYPE B125 | 11 | Lane Line Marking | Are broken lines that have been applied over plainly visible existing broken lines within 6 inches of the beginning of the existing broken line? | 641.03 | 0 | 0 | 0 | 0 | 10/1/2020 | Traffic
| CA-Q-647 | 647E20132 | CHEVRON MARKING, TYPE B125 | 12 | Dotted Line Marking | Are dotted lines applied in an 8-foot cycle consisting of a 2-foot dot and a 6-foot gap between dots for line extensions? | 641.03 | 0 | 0 | 0 | 0 | 10/1/2020 | Traffic
| CA-Q-647 | 647E20132 | CHEVRON MARKING, TYPE B125 | 13 | Dotted Line Marking | Are dotted lines applied in a 12-foot cycle consisting of a 3-foot line segment and a 9-foot gap for lane drop/add markings? | 641.03 | 0 | 0 | 0 | 0 | 10/1/2020 | Traffic
| CA-Q-647 | 647E20132 | CHEVRON MARKING, TYPE B125 | 14 | Pavement Prepration Before Pavement Marking | Is the surface to be marked clean of all visible loose or foreign material? | 641.05 | 0 | 0 | 0 | 0 | 10/1/2020 | Traffic
| CA-Q-647 | 647E20132 | CHEVRON MARKING, TYPE B125 | 15 | Pavement Prepration Before Pavement Marking | Has a power-broom been used to clean all surfaces where markings are to be applied? | 641.05 | 0 | 0 | 0 | 0 | 10/1/2020 | Traffic
| CA-Q-647 | 647E20132 | CHEVRON MARKING, TYPE B125 | 16 | Pavement Prepration Before Pavement Marking | Was the heat-fused preformed thermoplastic pavement marking material applied to a clean, dry pavement surface according to the appropriate type unless otherwise directed by the manufacturer's recommendation? | 647.04 | 0 | 0 | 0 | 0 | 10/1/2020 | Traffic
| CA-Q-647 | 647E20132 | CHEVRON MARKING, TYPE B125 | 17 | Layout and Premarking | Did the Engineer or the Engineer’s representative approve the layout and premarking lines before marking operations began? | 641.06 | 0 | 0 | 0 | 0 | 10/1/2020 | Traffic
| CA-Q-647 | 647E20132 | CHEVRON MARKING, TYPE B125 | 18 | Line Placement Tolerance | Are the pavement marking lines straight or smoothly curved, true to the alignment of the pavement, and do not deviate laterally from the proper location at a rate of more than 2 inches in 100 feet? | 641.07 | 0 | 0 | 0 | 0 | 10/1/2020 | Traffic
| CA-Q-647 | 647E20132 | CHEVRON MARKING, TYPE B125 | 19 | Application - Item 647 Heat Fused Preformed Thermoplastic Pavement Marking | For Type A90 and Type A125 Material Application on Asphalt Concrete and Portland Cement Concrete Pavements, was the pavement uniformly pre heated to 300 °F with a propane torch? | 647.04 | 0 | 0 | 0 | 0 | 10/1/2020 | Traffic
| CA-Q-647 | 647E20132 | CHEVRON MARKING, TYPE B125 | 20 | Application - Item 647 Heat Fused Preformed Thermoplastic Pavement Marking | For Type A90 and Type A125 Material Application on Asphalt Concrete and Portland Cement Concrete Pavements, did the material solidify before exposing it to traffic? | 647.04 | 0 | 0 | 0 | 0 | 10/1/2020 | Traffic
| CA-Q-647 | 647E20132 | CHEVRON MARKING, TYPE B125 | 21 | Application - Item 647 Heat Fused Preformed Thermoplastic Pavement Marking | For Type B90 and Type B125 Material Application on Asphalt Concrete and Portland Cement Concrete Pavements, was the pavement heated only to ensure no moisture is present? | 647.04 | 0 | 0 | 0 | 0 | 10/1/2020 | Traffic
| CA-Q-647 | 647E20132 | CHEVRON MARKING, TYPE B125 | 22 | Application - Item 647 Heat Fused Preformed Thermoplastic Pavement Marking | For Type B90 and Type B125 Material Application on Asphalt Concrete and Portland Cement Concrete Pavements, did the material solidify before exposing it to traffic? | 647.04 | 0 | 0 | 0 | 0 | 10/1/2020 | Traffic
| CA-Q-647 | 647E20200 | HANDICAP SYMBOL MARKING, TYPE A90 | 1 | General | Did the Contractor obtain the Engineer’s approval for methods and equipment used for pavement preparation, marking, and marking removal? | 641.03 | 0 | 0 | 0 | 0 | 10/1/2020 | Traffic
| CA-Q-647 | 647E20200 | HANDICAP SYMBOL MARKING, TYPE A90 | 2 | General | Did the Contractor furnish to the Engineer current copies of the manufacturer’s instructions and recommendations for application of any marking material, including primer, activator, catalyst, and adhesive at least 3 days in advance of installation? | 641.03 | 0 | 0 | 0 | 0 | 10/1/2020 | Traffic
| CA-Q-647 | 647E20200 | HANDICAP SYMBOL MARKING, TYPE A90 | 3 | General | Are the pavement markings free of uneven edges, overspray, or other readily visible defects that detract from the appearance or function of the pavement markings. | 641.03 | 0 | 0 | 0 | 0 | 10/1/2020 | Traffic
| CA-Q-647 | 647E20200 | HANDICAP SYMBOL MARKING, TYPE A90 | 4 | General | Are the individual pieces overlapped or is there a gap greater than 1/4-inch between pieces. | 647.04 | 0 | Required if Yes | Required if Yes | 0 | 10/1/2020 | Traffic
| CA-Q-647 | 647E20200 | HANDICAP SYMBOL MARKING, TYPE A90 | 5 | General | For Type A90 and Type A125 Material Application on Asphalt Concrete and Portland Cement Concrete Pavements, was the material placed on the warm surface as soon as practical, then uniformly post-heated to 400 °F? | 647.04 | 0 | 0 | 0 | 0 | 10/1/2020 | Traffic
| CA-Q-647 | 647E20200 | HANDICAP SYMBOL MARKING, TYPE A90 | 6 | General | For Type B90 and Type B125 Material Application on Asphalt Concrete and Portland Cement Concrete Pavements, was the material placed on the dry surface and then uniformly heated until the material bubbled and changed color to off-white? | 647.04 | 0 | 0 | 0 | 0 | 10/1/2020 | Traffic
| CA-Q-647 | 647E20200 | HANDICAP SYMBOL MARKING, TYPE A90 | 7 | General - Pavement Marking 641 | Are lines sharp, well defined, and uniformly retroreflective? Fuzzy lines, excessive overspray, or non-uniform application are unacceptable. | 641.03 | 0 | 0 | 0 | 0 | 10/1/2020 | Traffic
| CA-Q-647 | 647E20200 | HANDICAP SYMBOL MARKING, TYPE A90 | 8 | General - Pavement Marking 641 | Is the line width within specified ±1/4 inch? | 641.03 | 0 | 0 | 0 | 0 | 10/1/2020 | Traffic
| CA-Q-647 | 647E20200 | HANDICAP SYMBOL MARKING, TYPE A90 | 9 | General - Pavement Marking 641 | Are glass beads kept dry during storage and before use? | 641.03 | 0 | 0 | 0 | 0 | 10/1/2020 | Traffic
| CA-Q-647 | 647E20200 | HANDICAP SYMBOL MARKING, TYPE A90 | 10 | Lane Line Marking | Are broken lines applied in a 40-foot cycle consisting of a 10-foot dash and a 30-foot gap between broken lines? | 641.03 | 0 | 0 | 0 | 0 | 10/1/2020 | Traffic
| CA-Q-647 | 647E20200 | HANDICAP SYMBOL MARKING, TYPE A90 | 11 | Lane Line Marking | Are broken lines that have been applied over plainly visible existing broken lines within 6 inches of the beginning of the existing broken line? | 641.03 | 0 | 0 | 0 | 0 | 10/1/2020 | Traffic
| CA-Q-647 | 647E20200 | HANDICAP SYMBOL MARKING, TYPE A90 | 12 | Dotted Line Marking | Are dotted lines applied in an 8-foot cycle consisting of a 2-foot dot and a 6-foot gap between dots for line extensions? | 641.03 | 0 | 0 | 0 | 0 | 10/1/2020 | Traffic
| CA-Q-647 | 647E20200 | HANDICAP SYMBOL MARKING, TYPE A90 | 13 | Dotted Line Marking | Are dotted lines applied in a 12-foot cycle consisting of a 3-foot line segment and a 9-foot gap for lane drop/add markings? | 641.03 | 0 | 0 | 0 | 0 | 10/1/2020 | Traffic
| CA-Q-647 | 647E20200 | HANDICAP SYMBOL MARKING, TYPE A90 | 14 | Pavement Prepration Before Pavement Marking | Is the surface to be marked clean of all visible loose or foreign material? | 641.05 | 0 | 0 | 0 | 0 | 10/1/2020 | Traffic
| CA-Q-647 | 647E20200 | HANDICAP SYMBOL MARKING, TYPE A90 | 15 | Pavement Prepration Before Pavement Marking | Has a power-broom been used to clean all surfaces where markings are to be applied? | 641.05 | 0 | 0 | 0 | 0 | 10/1/2020 | Traffic
| CA-Q-647 | 647E20200 | HANDICAP SYMBOL MARKING, TYPE A90 | 16 | Pavement Prepration Before Pavement Marking | Was the heat-fused preformed thermoplastic pavement marking material applied to a clean, dry pavement surface according to the appropriate type unless otherwise directed by the manufacturer's recommendation? | 647.04 | 0 | 0 | 0 | 0 | 10/1/2020 | Traffic
| CA-Q-647 | 647E20200 | HANDICAP SYMBOL MARKING, TYPE A90 | 17 | Layout and Premarking | Did the Engineer or the Engineer’s representative approve the layout and premarking lines before marking operations began? | 641.06 | 0 | 0 | 0 | 0 | 10/1/2020 | Traffic
| CA-Q-647 | 647E20200 | HANDICAP SYMBOL MARKING, TYPE A90 | 18 | Line Placement Tolerance | Are the pavement marking lines straight or smoothly curved, true to the alignment of the pavement, and do not deviate laterally from the proper location at a rate of more than 2 inches in 100 feet? | 641.07 | 0 | 0 | 0 | 0 | 10/1/2020 | Traffic
| CA-Q-647 | 647E20200 | HANDICAP SYMBOL MARKING, TYPE A90 | 19 | Application - Item 647 Heat Fused Preformed Thermoplastic Pavement Marking | For Type A90 and Type A125 Material Application on Asphalt Concrete and Portland Cement Concrete Pavements, was the pavement uniformly pre heated to 300 °F with a propane torch? | 647.04 | 0 | 0 | 0 | 0 | 10/1/2020 | Traffic
| CA-Q-647 | 647E20200 | HANDICAP SYMBOL MARKING, TYPE A90 | 20 | Application - Item 647 Heat Fused Preformed Thermoplastic Pavement Marking | For Type A90 and Type A125 Material Application on Asphalt Concrete and Portland Cement Concrete Pavements, did the material solidify before exposing it to traffic? | 647.04 | 0 | 0 | 0 | 0 | 10/1/2020 | Traffic
| CA-Q-647 | 647E20200 | HANDICAP SYMBOL MARKING, TYPE A90 | 21 | Application - Item 647 Heat Fused Preformed Thermoplastic Pavement Marking | For Type B90 and Type B125 Material Application on Asphalt Concrete and Portland Cement Concrete Pavements, was the pavement heated only to ensure no moisture is present? | 647.04 | 0 | 0 | 0 | 0 | 10/1/2020 | Traffic
| CA-Q-647 | 647E20200 | HANDICAP SYMBOL MARKING, TYPE A90 | 22 | Application - Item 647 Heat Fused Preformed Thermoplastic Pavement Marking | For Type B90 and Type B125 Material Application on Asphalt Concrete and Portland Cement Concrete Pavements, did the material solidify before exposing it to traffic? | 647.04 | 0 | 0 | 0 | 0 | 10/1/2020 | Traffic
| CA-Q-647 | 647E20202 | HANDICAP SYMBOL MARKING, TYPE A125 | 1 | General | Did the Contractor obtain the Engineer’s approval for methods and equipment used for pavement preparation, marking, and marking removal? | 641.03 | 0 | 0 | 0 | 0 | 10/1/2020 | Traffic
| CA-Q-647 | 647E20202 | HANDICAP SYMBOL MARKING, TYPE A125 | 2 | General | Did the Contractor furnish to the Engineer current copies of the manufacturer’s instructions and recommendations for application of any marking material, including primer, activator, catalyst, and adhesive at least 3 days in advance of installation? | 641.03 | 0 | 0 | 0 | 0 | 10/1/2020 | Traffic
| CA-Q-647 | 647E20202 | HANDICAP SYMBOL MARKING, TYPE A125 | 3 | General | Are the pavement markings free of uneven edges, overspray, or other readily visible defects that detract from the appearance or function of the pavement markings. | 641.03 | 0 | 0 | 0 | 0 | 10/1/2020 | Traffic
| CA-Q-647 | 647E20202 | HANDICAP SYMBOL MARKING, TYPE A125 | 4 | General | Are the individual pieces overlapped or is there a gap greater than 1/4-inch between pieces. | 647.04 | 0 | Required if Yes | Required if Yes | 0 | 10/1/2020 | Traffic
| CA-Q-647 | 647E20202 | HANDICAP SYMBOL MARKING, TYPE A125 | 5 | General | For Type A90 and Type A125 Material Application on Asphalt Concrete and Portland Cement Concrete Pavements, was the material placed on the warm surface as soon as practical, then uniformly post-heated to 400 °F? | 647.04 | 0 | 0 | 0 | 0 | 10/1/2020 | Traffic
| CA-Q-647 | 647E20202 | HANDICAP SYMBOL MARKING, TYPE A125 | 6 | General | For Type B90 and Type B125 Material Application on Asphalt Concrete and Portland Cement Concrete Pavements, was the material placed on the dry surface and then uniformly heated until the material bubbled and changed color to off-white? | 647.04 | 0 | 0 | 0 | 0 | 10/1/2020 | Traffic
| CA-Q-647 | 647E20202 | HANDICAP SYMBOL MARKING, TYPE A125 | 7 | General - Pavement Marking 641 | Are lines sharp, well defined, and uniformly retroreflective? Fuzzy lines, excessive overspray, or non-uniform application are unacceptable. | 641.03 | 0 | 0 | 0 | 0 | 10/1/2020 | Traffic
| CA-Q-647 | 647E20202 | HANDICAP SYMBOL MARKING, TYPE A125 | 8 | General - Pavement Marking 641 | Is the line width within specified ±1/4 inch? | 641.03 | 0 | 0 | 0 | 0 | 10/1/2020 | Traffic
| CA-Q-647 | 647E20202 | HANDICAP SYMBOL MARKING, TYPE A125 | 9 | General - Pavement Marking 641 | Are glass beads kept dry during storage and before use? | 641.03 | 0 | 0 | 0 | 0 | 10/1/2020 | Traffic
| CA-Q-647 | 647E20202 | HANDICAP SYMBOL MARKING, TYPE A125 | 10 | Lane Line Marking | Are broken lines applied in a 40-foot cycle consisting of a 10-foot dash and a 30-foot gap between broken lines? | 641.03 | 0 | 0 | 0 | 0 | 10/1/2020 | Traffic
| CA-Q-647 | 647E20202 | HANDICAP SYMBOL MARKING, TYPE A125 | 11 | Lane Line Marking | Are broken lines that have been applied over plainly visible existing broken lines within 6 inches of the beginning of the existing broken line? | 641.03 | 0 | 0 | 0 | 0 | 10/1/2020 | Traffic
| CA-Q-647 | 647E20202 | HANDICAP SYMBOL MARKING, TYPE A125 | 12 | Dotted Line Marking | Are dotted lines applied in an 8-foot cycle consisting of a 2-foot dot and a 6-foot gap between dots for line extensions? | 641.03 | 0 | 0 | 0 | 0 | 10/1/2020 | Traffic
| CA-Q-647 | 647E20202 | HANDICAP SYMBOL MARKING, TYPE A125 | 13 | Dotted Line Marking | Are dotted lines applied in a 12-foot cycle consisting of a 3-foot line segment and a 9-foot gap for lane drop/add markings? | 641.03 | 0 | 0 | 0 | 0 | 10/1/2020 | Traffic
| CA-Q-647 | 647E20202 | HANDICAP SYMBOL MARKING, TYPE A125 | 14 | Pavement Prepration Before Pavement Marking | Is the surface to be marked clean of all visible loose or foreign material? | 641.05 | 0 | 0 | 0 | 0 | 10/1/2020 | Traffic
| CA-Q-647 | 647E20202 | HANDICAP SYMBOL MARKING, TYPE A125 | 15 | Pavement Prepration Before Pavement Marking | Has a power-broom been used to clean all surfaces where markings are to be applied? | 641.05 | 0 | 0 | 0 | 0 | 10/1/2020 | Traffic
| CA-Q-647 | 647E20202 | HANDICAP SYMBOL MARKING, TYPE A125 | 16 | Pavement Prepration Before Pavement Marking | Was the heat-fused preformed thermoplastic pavement marking material applied to a clean, dry pavement surface according to the appropriate type unless otherwise directed by the manufacturer's recommendation? | 647.04 | 0 | 0 | 0 | 0 | 10/1/2020 | Traffic
| CA-Q-647 | 647E20202 | HANDICAP SYMBOL MARKING, TYPE A125 | 17 | Layout and Premarking | Did the Engineer or the Engineer’s representative approve the layout and premarking lines before marking operations began? | 641.06 | 0 | 0 | 0 | 0 | 10/1/2020 | Traffic
| CA-Q-647 | 647E20202 | HANDICAP SYMBOL MARKING, TYPE A125 | 18 | Line Placement Tolerance | Are the pavement marking lines straight or smoothly curved, true to the alignment of the pavement, and do not deviate laterally from the proper location at a rate of more than 2 inches in 100 feet? | 641.07 | 0 | 0 | 0 | 0 | 10/1/2020 | Traffic
| CA-Q-647 | 647E20202 | HANDICAP SYMBOL MARKING, TYPE A125 | 19 | Application - Item 647 Heat Fused Preformed Thermoplastic Pavement Marking | For Type A90 and Type A125 Material Application on Asphalt Concrete and Portland Cement Concrete Pavements, was the pavement uniformly pre heated to 300 °F with a propane torch? | 647.04 | 0 | 0 | 0 | 0 | 10/1/2020 | Traffic
| CA-Q-647 | 647E20202 | HANDICAP SYMBOL MARKING, TYPE A125 | 20 | Application - Item 647 Heat Fused Preformed Thermoplastic Pavement Marking | For Type A90 and Type A125 Material Application on Asphalt Concrete and Portland Cement Concrete Pavements, did the material solidify before exposing it to traffic? | 647.04 | 0 | 0 | 0 | 0 | 10/1/2020 | Traffic
| CA-Q-647 | 647E20202 | HANDICAP SYMBOL MARKING, TYPE A125 | 21 | Application - Item 647 Heat Fused Preformed Thermoplastic Pavement Marking | For Type B90 and Type B125 Material Application on Asphalt Concrete and Portland Cement Concrete Pavements, was the pavement heated only to ensure no moisture is present? | 647.04 | 0 | 0 | 0 | 0 | 10/1/2020 | Traffic
| CA-Q-647 | 647E20202 | HANDICAP SYMBOL MARKING, TYPE A125 | 22 | Application - Item 647 Heat Fused Preformed Thermoplastic Pavement Marking | For Type B90 and Type B125 Material Application on Asphalt Concrete and Portland Cement Concrete Pavements, did the material solidify before exposing it to traffic? | 647.04 | 0 | 0 | 0 | 0 | 10/1/2020 | Traffic
| CA-Q-647 | 647E20210 | HANDICAP SYMBOL MARKING, TYPE B90 | 1 | General | Did the Contractor obtain the Engineer’s approval for methods and equipment used for pavement preparation, marking, and marking removal? | 641.03 | 0 | 0 | 0 | 0 | 10/1/2020 | Traffic
| CA-Q-647 | 647E20210 | HANDICAP SYMBOL MARKING, TYPE B90 | 2 | General | Did the Contractor furnish to the Engineer current copies of the manufacturer’s instructions and recommendations for application of any marking material, including primer, activator, catalyst, and adhesive at least 3 days in advance of installation? | 641.03 | 0 | 0 | 0 | 0 | 10/1/2020 | Traffic
| CA-Q-647 | 647E20210 | HANDICAP SYMBOL MARKING, TYPE B90 | 3 | General | Are the pavement markings free of uneven edges, overspray, or other readily visible defects that detract from the appearance or function of the pavement markings. | 641.03 | 0 | 0 | 0 | 0 | 10/1/2020 | Traffic
| CA-Q-647 | 647E20210 | HANDICAP SYMBOL MARKING, TYPE B90 | 4 | General | Are the individual pieces overlapped or is there a gap greater than 1/4-inch between pieces. | 647.04 | 0 | Required if Yes | Required if Yes | 0 | 10/1/2020 | Traffic
| CA-Q-647 | 647E20210 | HANDICAP SYMBOL MARKING, TYPE B90 | 5 | General | For Type A90 and Type A125 Material Application on Asphalt Concrete and Portland Cement Concrete Pavements, was the material placed on the warm surface as soon as practical, then uniformly post-heated to 400 °F? | 647.04 | 0 | 0 | 0 | 0 | 10/1/2020 | Traffic
| CA-Q-647 | 647E20210 | HANDICAP SYMBOL MARKING, TYPE B90 | 6 | General | For Type B90 and Type B125 Material Application on Asphalt Concrete and Portland Cement Concrete Pavements, was the material placed on the dry surface and then uniformly heated until the material bubbled and changed color to off-white? | 647.04 | 0 | 0 | 0 | 0 | 10/1/2020 | Traffic
| CA-Q-647 | 647E20210 | HANDICAP SYMBOL MARKING, TYPE B90 | 7 | General - Pavement Marking 641 | Are lines sharp, well defined, and uniformly retroreflective? Fuzzy lines, excessive overspray, or non-uniform application are unacceptable. | 641.03 | 0 | 0 | 0 | 0 | 10/1/2020 | Traffic
| CA-Q-647 | 647E20210 | HANDICAP SYMBOL MARKING, TYPE B90 | 8 | General - Pavement Marking 641 | Is the line width within specified ±1/4 inch? | 641.03 | 0 | 0 | 0 | 0 | 10/1/2020 | Traffic
| CA-Q-647 | 647E20210 | HANDICAP SYMBOL MARKING, TYPE B90 | 9 | General - Pavement Marking 641 | Are glass beads kept dry during storage and before use? | 641.03 | 0 | 0 | 0 | 0 | 10/1/2020 | Traffic
| CA-Q-647 | 647E20210 | HANDICAP SYMBOL MARKING, TYPE B90 | 10 | Lane Line Marking | Are broken lines applied in a 40-foot cycle consisting of a 10-foot dash and a 30-foot gap between broken lines? | 641.03 | 0 | 0 | 0 | 0 | 10/1/2020 | Traffic
| CA-Q-647 | 647E20210 | HANDICAP SYMBOL MARKING, TYPE B90 | 11 | Lane Line Marking | Are broken lines that have been applied over plainly visible existing broken lines within 6 inches of the beginning of the existing broken line? | 641.03 | 0 | 0 | 0 | 0 | 10/1/2020 | Traffic
| CA-Q-647 | 647E20210 | HANDICAP SYMBOL MARKING, TYPE B90 | 12 | Dotted Line Marking | Are dotted lines applied in an 8-foot cycle consisting of a 2-foot dot and a 6-foot gap between dots for line extensions? | 641.03 | 0 | 0 | 0 | 0 | 10/1/2020 | Traffic
| CA-Q-647 | 647E20210 | HANDICAP SYMBOL MARKING, TYPE B90 | 13 | Dotted Line Marking | Are dotted lines applied in a 12-foot cycle consisting of a 3-foot line segment and a 9-foot gap for lane drop/add markings? | 641.03 | 0 | 0 | 0 | 0 | 10/1/2020 | Traffic
| CA-Q-647 | 647E20210 | HANDICAP SYMBOL MARKING, TYPE B90 | 14 | Pavement Prepration Before Pavement Marking | Is the surface to be marked clean of all visible loose or foreign material? | 641.05 | 0 | 0 | 0 | 0 | 10/1/2020 | Traffic
| CA-Q-647 | 647E20210 | HANDICAP SYMBOL MARKING, TYPE B90 | 15 | Pavement Prepration Before Pavement Marking | Has a power-broom been used to clean all surfaces where markings are to be applied? | 641.05 | 0 | 0 | 0 | 0 | 10/1/2020 | Traffic
| CA-Q-647 | 647E20210 | HANDICAP SYMBOL MARKING, TYPE B90 | 16 | Pavement Prepration Before Pavement Marking | Was the heat-fused preformed thermoplastic pavement marking material applied to a clean, dry pavement surface according to the appropriate type unless otherwise directed by the manufacturer's recommendation? | 647.04 | 0 | 0 | 0 | 0 | 10/1/2020 | Traffic
| CA-Q-647 | 647E20210 | HANDICAP SYMBOL MARKING, TYPE B90 | 17 | Layout and Premarking | Did the Engineer or the Engineer’s representative approve the layout and premarking lines before marking operations began? | 641.06 | 0 | 0 | 0 | 0 | 10/1/2020 | Traffic
| CA-Q-647 | 647E20210 | HANDICAP SYMBOL MARKING, TYPE B90 | 18 | Line Placement Tolerance | Are the pavement marking lines straight or smoothly curved, true to the alignment of the pavement, and do not deviate laterally from the proper location at a rate of more than 2 inches in 100 feet? | 641.07 | 0 | 0 | 0 | 0 | 10/1/2020 | Traffic
| CA-Q-647 | 647E20210 | HANDICAP SYMBOL MARKING, TYPE B90 | 19 | Application - Item 647 Heat Fused Preformed Thermoplastic Pavement Marking | For Type A90 and Type A125 Material Application on Asphalt Concrete and Portland Cement Concrete Pavements, was the pavement uniformly pre heated to 300 °F with a propane torch? | 647.04 | 0 | 0 | 0 | 0 | 10/1/2020 | Traffic
| CA-Q-647 | 647E20210 | HANDICAP SYMBOL MARKING, TYPE B90 | 20 | Application - Item 647 Heat Fused Preformed Thermoplastic Pavement Marking | For Type A90 and Type A125 Material Application on Asphalt Concrete and Portland Cement Concrete Pavements, did the material solidify before exposing it to traffic? | 647.04 | 0 | 0 | 0 | 0 | 10/1/2020 | Traffic
| CA-Q-647 | 647E20210 | HANDICAP SYMBOL MARKING, TYPE B90 | 21 | Application - Item 647 Heat Fused Preformed Thermoplastic Pavement Marking | For Type B90 and Type B125 Material Application on Asphalt Concrete and Portland Cement Concrete Pavements, was the pavement heated only to ensure no moisture is present? | 647.04 | 0 | 0 | 0 | 0 | 10/1/2020 | Traffic
| CA-Q-647 | 647E20210 | HANDICAP SYMBOL MARKING, TYPE B90 | 22 | Application - Item 647 Heat Fused Preformed Thermoplastic Pavement Marking | For Type B90 and Type B125 Material Application on Asphalt Concrete and Portland Cement Concrete Pavements, did the material solidify before exposing it to traffic? | 647.04 | 0 | 0 | 0 | 0 | 10/1/2020 | Traffic
| CA-Q-647 | 647E20212 | HANDICAP SYMBOL MARKING, TYPE B125 | 1 | General | Did the Contractor obtain the Engineer’s approval for methods and equipment used for pavement preparation, marking, and marking removal? | 641.03 | 0 | 0 | 0 | 0 | 10/1/2020 | Traffic
| CA-Q-647 | 647E20212 | HANDICAP SYMBOL MARKING, TYPE B125 | 2 | General | Did the Contractor furnish to the Engineer current copies of the manufacturer’s instructions and recommendations for application of any marking material, including primer, activator, catalyst, and adhesive at least 3 days in advance of installation? | 641.03 | 0 | 0 | 0 | 0 | 10/1/2020 | Traffic
| CA-Q-647 | 647E20212 | HANDICAP SYMBOL MARKING, TYPE B125 | 3 | General | Are the pavement markings free of uneven edges, overspray, or other readily visible defects that detract from the appearance or function of the pavement markings. | 641.03 | 0 | 0 | 0 | 0 | 10/1/2020 | Traffic
| CA-Q-647 | 647E20212 | HANDICAP SYMBOL MARKING, TYPE B125 | 4 | General | Are the individual pieces overlapped or is there a gap greater than 1/4-inch between pieces. | 647.04 | 0 | Required if Yes | Required if Yes | 0 | 10/1/2020 | Traffic
| CA-Q-647 | 647E20212 | HANDICAP SYMBOL MARKING, TYPE B125 | 5 | General | For Type A90 and Type A125 Material Application on Asphalt Concrete and Portland Cement Concrete Pavements, was the material placed on the warm surface as soon as practical, then uniformly post-heated to 400 °F? | 647.04 | 0 | 0 | 0 | 0 | 10/1/2020 | Traffic
| CA-Q-647 | 647E20212 | HANDICAP SYMBOL MARKING, TYPE B125 | 6 | General | For Type B90 and Type B125 Material Application on Asphalt Concrete and Portland Cement Concrete Pavements, was the material placed on the dry surface and then uniformly heated until the material bubbled and changed color to off-white? | 647.04 | 0 | 0 | 0 | 0 | 10/1/2020 | Traffic
| CA-Q-647 | 647E20212 | HANDICAP SYMBOL MARKING, TYPE B125 | 7 | General - Pavement Marking 641 | Are lines sharp, well defined, and uniformly retroreflective? Fuzzy lines, excessive overspray, or non-uniform application are unacceptable. | 641.03 | 0 | 0 | 0 | 0 | 10/1/2020 | Traffic
| CA-Q-647 | 647E20212 | HANDICAP SYMBOL MARKING, TYPE B125 | 8 | General - Pavement Marking 641 | Is the line width within specified ±1/4 inch? | 641.03 | 0 | 0 | 0 | 0 | 10/1/2020 | Traffic
| CA-Q-647 | 647E20212 | HANDICAP SYMBOL MARKING, TYPE B125 | 9 | General - Pavement Marking 641 | Are glass beads kept dry during storage and before use? | 641.03 | 0 | 0 | 0 | 0 | 10/1/2020 | Traffic
| CA-Q-647 | 647E20212 | HANDICAP SYMBOL MARKING, TYPE B125 | 10 | Lane Line Marking | Are broken lines applied in a 40-foot cycle consisting of a 10-foot dash and a 30-foot gap between broken lines? | 641.03 | 0 | 0 | 0 | 0 | 10/1/2020 | Traffic
| CA-Q-647 | 647E20212 | HANDICAP SYMBOL MARKING, TYPE B125 | 11 | Lane Line Marking | Are broken lines that have been applied over plainly visible existing broken lines within 6 inches of the beginning of the existing broken line? | 641.03 | 0 | 0 | 0 | 0 | 10/1/2020 | Traffic
| CA-Q-647 | 647E20212 | HANDICAP SYMBOL MARKING, TYPE B125 | 12 | Dotted Line Marking | Are dotted lines applied in an 8-foot cycle consisting of a 2-foot dot and a 6-foot gap between dots for line extensions? | 641.03 | 0 | 0 | 0 | 0 | 10/1/2020 | Traffic
| CA-Q-647 | 647E20212 | HANDICAP SYMBOL MARKING, TYPE B125 | 13 | Dotted Line Marking | Are dotted lines applied in a 12-foot cycle consisting of a 3-foot line segment and a 9-foot gap for lane drop/add markings? | 641.03 | 0 | 0 | 0 | 0 | 10/1/2020 | Traffic
| CA-Q-647 | 647E20212 | HANDICAP SYMBOL MARKING, TYPE B125 | 14 | Pavement Prepration Before Pavement Marking | Is the surface to be marked clean of all visible loose or foreign material? | 641.05 | 0 | 0 | 0 | 0 | 10/1/2020 | Traffic
| CA-Q-647 | 647E20212 | HANDICAP SYMBOL MARKING, TYPE B125 | 15 | Pavement Prepration Before Pavement Marking | Has a power-broom been used to clean all surfaces where markings are to be applied? | 641.05 | 0 | 0 | 0 | 0 | 10/1/2020 | Traffic
| CA-Q-647 | 647E20212 | HANDICAP SYMBOL MARKING, TYPE B125 | 16 | Pavement Prepration Before Pavement Marking | Was the heat-fused preformed thermoplastic pavement marking material applied to a clean, dry pavement surface according to the appropriate type unless otherwise directed by the manufacturer's recommendation? | 647.04 | 0 | 0 | 0 | 0 | 10/1/2020 | Traffic
| CA-Q-647 | 647E20212 | HANDICAP SYMBOL MARKING, TYPE B125 | 17 | Layout and Premarking | Did the Engineer or the Engineer’s representative approve the layout and premarking lines before marking operations began? | 641.06 | 0 | 0 | 0 | 0 | 10/1/2020 | Traffic
| CA-Q-647 | 647E20212 | HANDICAP SYMBOL MARKING, TYPE B125 | 18 | Line Placement Tolerance | Are the pavement marking lines straight or smoothly curved, true to the alignment of the pavement, and do not deviate laterally from the proper location at a rate of more than 2 inches in 100 feet? | 641.07 | 0 | 0 | 0 | 0 | 10/1/2020 | Traffic
| CA-Q-647 | 647E20212 | HANDICAP SYMBOL MARKING, TYPE B125 | 19 | Application - Item 647 Heat Fused Preformed Thermoplastic Pavement Marking | For Type A90 and Type A125 Material Application on Asphalt Concrete and Portland Cement Concrete Pavements, was the pavement uniformly pre heated to 300 °F with a propane torch? | 647.04 | 0 | 0 | 0 | 0 | 10/1/2020 | Traffic
| CA-Q-647 | 647E20212 | HANDICAP SYMBOL MARKING, TYPE B125 | 20 | Application - Item 647 Heat Fused Preformed Thermoplastic Pavement Marking | For Type A90 and Type A125 Material Application on Asphalt Concrete and Portland Cement Concrete Pavements, did the material solidify before exposing it to traffic? | 647.04 | 0 | 0 | 0 | 0 | 10/1/2020 | Traffic
| CA-Q-647 | 647E20212 | HANDICAP SYMBOL MARKING, TYPE B125 | 21 | Application - Item 647 Heat Fused Preformed Thermoplastic Pavement Marking | For Type B90 and Type B125 Material Application on Asphalt Concrete and Portland Cement Concrete Pavements, was the pavement heated only to ensure no moisture is present? | 647.04 | 0 | 0 | 0 | 0 | 10/1/2020 | Traffic
| CA-Q-647 | 647E20212 | HANDICAP SYMBOL MARKING, TYPE B125 | 22 | Application - Item 647 Heat Fused Preformed Thermoplastic Pavement Marking | For Type B90 and Type B125 Material Application on Asphalt Concrete and Portland Cement Concrete Pavements, did the material solidify before exposing it to traffic? | 647.04 | 0 | 0 | 0 | 0 | 10/1/2020 | Traffic
| CA-Q-647 | 647E20300 | RAILROAD SYMBOL MARKING, TYPE A90 | 1 | General | Did the Contractor obtain the Engineer’s approval for methods and equipment used for pavement preparation, marking, and marking removal? | 641.03 | 0 | 0 | 0 | 0 | 10/1/2020 | Traffic
| CA-Q-647 | 647E20300 | RAILROAD SYMBOL MARKING, TYPE A90 | 2 | General | Did the Contractor furnish to the Engineer current copies of the manufacturer’s instructions and recommendations for application of any marking material, including primer, activator, catalyst, and adhesive at least 3 days in advance of installation? | 641.03 | 0 | 0 | 0 | 0 | 10/1/2020 | Traffic
| CA-Q-647 | 647E20300 | RAILROAD SYMBOL MARKING, TYPE A90 | 3 | General | Are the pavement markings free of uneven edges, overspray, or other readily visible defects that detract from the appearance or function of the pavement markings. | 641.03 | 0 | 0 | 0 | 0 | 10/1/2020 | Traffic
| CA-Q-647 | 647E20300 | RAILROAD SYMBOL MARKING, TYPE A90 | 4 | General | Are the individual pieces overlapped or is there a gap greater than 1/4-inch between pieces. | 647.04 | 0 | Required if Yes | Required if Yes | 0 | 10/1/2020 | Traffic
| CA-Q-647 | 647E20300 | RAILROAD SYMBOL MARKING, TYPE A90 | 5 | General | For Type A90 and Type A125 Material Application on Asphalt Concrete and Portland Cement Concrete Pavements, was the material placed on the warm surface as soon as practical, then uniformly post-heated to 400 °F? | 647.04 | 0 | 0 | 0 | 0 | 10/1/2020 | Traffic
| CA-Q-647 | 647E20300 | RAILROAD SYMBOL MARKING, TYPE A90 | 6 | General | For Type B90 and Type B125 Material Application on Asphalt Concrete and Portland Cement Concrete Pavements, was the material placed on the dry surface and then uniformly heated until the material bubbled and changed color to off-white? | 647.04 | 0 | 0 | 0 | 0 | 10/1/2020 | Traffic
| CA-Q-647 | 647E20300 | RAILROAD SYMBOL MARKING, TYPE A90 | 7 | General - Pavement Marking 641 | Are lines sharp, well defined, and uniformly retroreflective? Fuzzy lines, excessive overspray, or non-uniform application are unacceptable. | 641.03 | 0 | 0 | 0 | 0 | 10/1/2020 | Traffic
| CA-Q-647 | 647E20300 | RAILROAD SYMBOL MARKING, TYPE A90 | 8 | General - Pavement Marking 641 | Is the line width within specified ±1/4 inch? | 641.03 | 0 | 0 | 0 | 0 | 10/1/2020 | Traffic
| CA-Q-647 | 647E20300 | RAILROAD SYMBOL MARKING, TYPE A90 | 9 | General - Pavement Marking 641 | Are glass beads kept dry during storage and before use? | 641.03 | 0 | 0 | 0 | 0 | 10/1/2020 | Traffic
| CA-Q-647 | 647E20300 | RAILROAD SYMBOL MARKING, TYPE A90 | 10 | Lane Line Marking | Are broken lines applied in a 40-foot cycle consisting of a 10-foot dash and a 30-foot gap between broken lines? | 641.03 | 0 | 0 | 0 | 0 | 10/1/2020 | Traffic
| CA-Q-647 | 647E20300 | RAILROAD SYMBOL MARKING, TYPE A90 | 11 | Lane Line Marking | Are broken lines that have been applied over plainly visible existing broken lines within 6 inches of the beginning of the existing broken line? | 641.03 | 0 | 0 | 0 | 0 | 10/1/2020 | Traffic
| CA-Q-647 | 647E20300 | RAILROAD SYMBOL MARKING, TYPE A90 | 12 | Dotted Line Marking | Are dotted lines applied in an 8-foot cycle consisting of a 2-foot dot and a 6-foot gap between dots for line extensions? | 641.03 | 0 | 0 | 0 | 0 | 10/1/2020 | Traffic
| CA-Q-647 | 647E20300 | RAILROAD SYMBOL MARKING, TYPE A90 | 13 | Dotted Line Marking | Are dotted lines applied in a 12-foot cycle consisting of a 3-foot line segment and a 9-foot gap for lane drop/add markings? | 641.03 | 0 | 0 | 0 | 0 | 10/1/2020 | Traffic
| CA-Q-647 | 647E20300 | RAILROAD SYMBOL MARKING, TYPE A90 | 14 | Pavement Prepration Before Pavement Marking | Is the surface to be marked clean of all visible loose or foreign material? | 641.05 | 0 | 0 | 0 | 0 | 10/1/2020 | Traffic
| CA-Q-647 | 647E20300 | RAILROAD SYMBOL MARKING, TYPE A90 | 15 | Pavement Prepration Before Pavement Marking | Has a power-broom been used to clean all surfaces where markings are to be applied? | 641.05 | 0 | 0 | 0 | 0 | 10/1/2020 | Traffic
| CA-Q-647 | 647E20300 | RAILROAD SYMBOL MARKING, TYPE A90 | 16 | Pavement Prepration Before Pavement Marking | Was the heat-fused preformed thermoplastic pavement marking material applied to a clean, dry pavement surface according to the appropriate type unless otherwise directed by the manufacturer's recommendation? | 647.04 | 0 | 0 | 0 | 0 | 10/1/2020 | Traffic
| CA-Q-647 | 647E20300 | RAILROAD SYMBOL MARKING, TYPE A90 | 17 | Layout and Premarking | Did the Engineer or the Engineer’s representative approve the layout and premarking lines before marking operations began? | 641.06 | 0 | 0 | 0 | 0 | 10/1/2020 | Traffic
| CA-Q-647 | 647E20300 | RAILROAD SYMBOL MARKING, TYPE A90 | 18 | Line Placement Tolerance | Are the pavement marking lines straight or smoothly curved, true to the alignment of the pavement, and do not deviate laterally from the proper location at a rate of more than 2 inches in 100 feet? | 641.07 | 0 | 0 | 0 | 0 | 10/1/2020 | Traffic
| CA-Q-647 | 647E20300 | RAILROAD SYMBOL MARKING, TYPE A90 | 19 | Application - Item 647 Heat Fused Preformed Thermoplastic Pavement Marking | For Type A90 and Type A125 Material Application on Asphalt Concrete and Portland Cement Concrete Pavements, was the pavement uniformly pre heated to 300 °F with a propane torch? | 647.04 | 0 | 0 | 0 | 0 | 10/1/2020 | Traffic
| CA-Q-647 | 647E20300 | RAILROAD SYMBOL MARKING, TYPE A90 | 20 | Application - Item 647 Heat Fused Preformed Thermoplastic Pavement Marking | For Type A90 and Type A125 Material Application on Asphalt Concrete and Portland Cement Concrete Pavements, did the material solidify before exposing it to traffic? | 647.04 | 0 | 0 | 0 | 0 | 10/1/2020 | Traffic
| CA-Q-647 | 647E20300 | RAILROAD SYMBOL MARKING, TYPE A90 | 21 | Application - Item 647 Heat Fused Preformed Thermoplastic Pavement Marking | For Type B90 and Type B125 Material Application on Asphalt Concrete and Portland Cement Concrete Pavements, was the pavement heated only to ensure no moisture is present? | 647.04 | 0 | 0 | 0 | 0 | 10/1/2020 | Traffic
| CA-Q-647 | 647E20300 | RAILROAD SYMBOL MARKING, TYPE A90 | 22 | Application - Item 647 Heat Fused Preformed Thermoplastic Pavement Marking | For Type B90 and Type B125 Material Application on Asphalt Concrete and Portland Cement Concrete Pavements, did the material solidify before exposing it to traffic? | 647.04 | 0 | 0 | 0 | 0 | 10/1/2020 | Traffic
| CA-Q-647 | 647E20302 | RAILROAD SYMBOL MARKING, TYPE A125 | 1 | General | Did the Contractor obtain the Engineer’s approval for methods and equipment used for pavement preparation, marking, and marking removal? | 641.03 | 0 | 0 | 0 | 0 | 10/1/2020 | Traffic
| CA-Q-647 | 647E20302 | RAILROAD SYMBOL MARKING, TYPE A125 | 2 | General | Did the Contractor furnish to the Engineer current copies of the manufacturer’s instructions and recommendations for application of any marking material, including primer, activator, catalyst, and adhesive at least 3 days in advance of installation? | 641.03 | 0 | 0 | 0 | 0 | 10/1/2020 | Traffic
| CA-Q-647 | 647E20302 | RAILROAD SYMBOL MARKING, TYPE A125 | 3 | General | Are the pavement markings free of uneven edges, overspray, or other readily visible defects that detract from the appearance or function of the pavement markings. | 641.03 | 0 | 0 | 0 | 0 | 10/1/2020 | Traffic
| CA-Q-647 | 647E20302 | RAILROAD SYMBOL MARKING, TYPE A125 | 4 | General | Are the individual pieces overlapped or is there a gap greater than 1/4-inch between pieces. | 647.04 | 0 | Required if Yes | Required if Yes | 0 | 10/1/2020 | Traffic
| CA-Q-647 | 647E20302 | RAILROAD SYMBOL MARKING, TYPE A125 | 5 | General | For Type A90 and Type A125 Material Application on Asphalt Concrete and Portland Cement Concrete Pavements, was the material placed on the warm surface as soon as practical, then uniformly post-heated to 400 °F? | 647.04 | 0 | 0 | 0 | 0 | 10/1/2020 | Traffic
| CA-Q-647 | 647E20302 | RAILROAD SYMBOL MARKING, TYPE A125 | 6 | General | For Type B90 and Type B125 Material Application on Asphalt Concrete and Portland Cement Concrete Pavements, was the material placed on the dry surface and then uniformly heated until the material bubbled and changed color to off-white? | 647.04 | 0 | 0 | 0 | 0 | 10/1/2020 | Traffic
| CA-Q-647 | 647E20302 | RAILROAD SYMBOL MARKING, TYPE A125 | 7 | General - Pavement Marking 641 | Are lines sharp, well defined, and uniformly retroreflective? Fuzzy lines, excessive overspray, or non-uniform application are unacceptable. | 641.03 | 0 | 0 | 0 | 0 | 10/1/2020 | Traffic
| CA-Q-647 | 647E20302 | RAILROAD SYMBOL MARKING, TYPE A125 | 8 | General - Pavement Marking 641 | Is the line width within specified ±1/4 inch? | 641.03 | 0 | 0 | 0 | 0 | 10/1/2020 | Traffic
| CA-Q-647 | 647E20302 | RAILROAD SYMBOL MARKING, TYPE A125 | 9 | General - Pavement Marking 641 | Are glass beads kept dry during storage and before use? | 641.03 | 0 | 0 | 0 | 0 | 10/1/2020 | Traffic
| CA-Q-647 | 647E20302 | RAILROAD SYMBOL MARKING, TYPE A125 | 10 | Lane Line Marking | Are broken lines applied in a 40-foot cycle consisting of a 10-foot dash and a 30-foot gap between broken lines? | 641.03 | 0 | 0 | 0 | 0 | 10/1/2020 | Traffic
| CA-Q-647 | 647E20302 | RAILROAD SYMBOL MARKING, TYPE A125 | 11 | Lane Line Marking | Are broken lines that have been applied over plainly visible existing broken lines within 6 inches of the beginning of the existing broken line? | 641.03 | 0 | 0 | 0 | 0 | 10/1/2020 | Traffic
| CA-Q-647 | 647E20302 | RAILROAD SYMBOL MARKING, TYPE A125 | 12 | Dotted Line Marking | Are dotted lines applied in an 8-foot cycle consisting of a 2-foot dot and a 6-foot gap between dots for line extensions? | 641.03 | 0 | 0 | 0 | 0 | 10/1/2020 | Traffic
| CA-Q-647 | 647E20302 | RAILROAD SYMBOL MARKING, TYPE A125 | 13 | Dotted Line Marking | Are dotted lines applied in a 12-foot cycle consisting of a 3-foot line segment and a 9-foot gap for lane drop/add markings? | 641.03 | 0 | 0 | 0 | 0 | 10/1/2020 | Traffic
| CA-Q-647 | 647E20302 | RAILROAD SYMBOL MARKING, TYPE A125 | 14 | Pavement Prepration Before Pavement Marking | Is the surface to be marked clean of all visible loose or foreign material? | 641.05 | 0 | 0 | 0 | 0 | 10/1/2020 | Traffic
| CA-Q-647 | 647E20302 | RAILROAD SYMBOL MARKING, TYPE A125 | 15 | Pavement Prepration Before Pavement Marking | Has a power-broom been used to clean all surfaces where markings are to be applied? | 641.05 | 0 | 0 | 0 | 0 | 10/1/2020 | Traffic
| CA-Q-647 | 647E20302 | RAILROAD SYMBOL MARKING, TYPE A125 | 16 | Pavement Prepration Before Pavement Marking | Was the heat-fused preformed thermoplastic pavement marking material applied to a clean, dry pavement surface according to the appropriate type unless otherwise directed by the manufacturer's recommendation? | 647.04 | 0 | 0 | 0 | 0 | 10/1/2020 | Traffic
| CA-Q-647 | 647E20302 | RAILROAD SYMBOL MARKING, TYPE A125 | 17 | Layout and Premarking | Did the Engineer or the Engineer’s representative approve the layout and premarking lines before marking operations began? | 641.06 | 0 | 0 | 0 | 0 | 10/1/2020 | Traffic
| CA-Q-647 | 647E20302 | RAILROAD SYMBOL MARKING, TYPE A125 | 18 | Line Placement Tolerance | Are the pavement marking lines straight or smoothly curved, true to the alignment of the pavement, and do not deviate laterally from the proper location at a rate of more than 2 inches in 100 feet? | 641.07 | 0 | 0 | 0 | 0 | 10/1/2020 | Traffic
| CA-Q-647 | 647E20302 | RAILROAD SYMBOL MARKING, TYPE A125 | 19 | Application - Item 647 Heat Fused Preformed Thermoplastic Pavement Marking | For Type A90 and Type A125 Material Application on Asphalt Concrete and Portland Cement Concrete Pavements, was the pavement uniformly pre heated to 300 °F with a propane torch? | 647.04 | 0 | 0 | 0 | 0 | 10/1/2020 | Traffic
| CA-Q-647 | 647E20302 | RAILROAD SYMBOL MARKING, TYPE A125 | 20 | Application - Item 647 Heat Fused Preformed Thermoplastic Pavement Marking | For Type A90 and Type A125 Material Application on Asphalt Concrete and Portland Cement Concrete Pavements, did the material solidify before exposing it to traffic? | 647.04 | 0 | 0 | 0 | 0 | 10/1/2020 | Traffic
| CA-Q-647 | 647E20302 | RAILROAD SYMBOL MARKING, TYPE A125 | 21 | Application - Item 647 Heat Fused Preformed Thermoplastic Pavement Marking | For Type B90 and Type B125 Material Application on Asphalt Concrete and Portland Cement Concrete Pavements, was the pavement heated only to ensure no moisture is present? | 647.04 | 0 | 0 | 0 | 0 | 10/1/2020 | Traffic
| CA-Q-647 | 647E20302 | RAILROAD SYMBOL MARKING, TYPE A125 | 22 | Application - Item 647 Heat Fused Preformed Thermoplastic Pavement Marking | For Type B90 and Type B125 Material Application on Asphalt Concrete and Portland Cement Concrete Pavements, did the material solidify before exposing it to traffic? | 647.04 | 0 | 0 | 0 | 0 | 10/1/2020 | Traffic
| CA-Q-647 | 647E20310 | RAILROAD SYMBOL MARKING, TYPE B90 | 1 | General | Did the Contractor obtain the Engineer’s approval for methods and equipment used for pavement preparation, marking, and marking removal? | 641.03 | 0 | 0 | 0 | 0 | 10/1/2020 | Traffic
| CA-Q-647 | 647E20310 | RAILROAD SYMBOL MARKING, TYPE B90 | 2 | General | Did the Contractor furnish to the Engineer current copies of the manufacturer’s instructions and recommendations for application of any marking material, including primer, activator, catalyst, and adhesive at least 3 days in advance of installation? | 641.03 | 0 | 0 | 0 | 0 | 10/1/2020 | Traffic
| CA-Q-647 | 647E20310 | RAILROAD SYMBOL MARKING, TYPE B90 | 3 | General | Are the pavement markings free of uneven edges, overspray, or other readily visible defects that detract from the appearance or function of the pavement markings. | 641.03 | 0 | 0 | 0 | 0 | 10/1/2020 | Traffic
| CA-Q-647 | 647E20310 | RAILROAD SYMBOL MARKING, TYPE B90 | 4 | General | Are the individual pieces overlapped or is there a gap greater than 1/4-inch between pieces. | 647.04 | 0 | Required if Yes | Required if Yes | 0 | 10/1/2020 | Traffic
| CA-Q-647 | 647E20310 | RAILROAD SYMBOL MARKING, TYPE B90 | 5 | General | For Type A90 and Type A125 Material Application on Asphalt Concrete and Portland Cement Concrete Pavements, was the material placed on the warm surface as soon as practical, then uniformly post-heated to 400 °F? | 647.04 | 0 | 0 | 0 | 0 | 10/1/2020 | Traffic
| CA-Q-647 | 647E20310 | RAILROAD SYMBOL MARKING, TYPE B90 | 6 | General | For Type B90 and Type B125 Material Application on Asphalt Concrete and Portland Cement Concrete Pavements, was the material placed on the dry surface and then uniformly heated until the material bubbled and changed color to off-white? | 647.04 | 0 | 0 | 0 | 0 | 10/1/2020 | Traffic
| CA-Q-647 | 647E20310 | RAILROAD SYMBOL MARKING, TYPE B90 | 7 | General - Pavement Marking 641 | Are lines sharp, well defined, and uniformly retroreflective? Fuzzy lines, excessive overspray, or non-uniform application are unacceptable. | 641.03 | 0 | 0 | 0 | 0 | 10/1/2020 | Traffic
| CA-Q-647 | 647E20310 | RAILROAD SYMBOL MARKING, TYPE B90 | 8 | General - Pavement Marking 641 | Is the line width within specified ±1/4 inch? | 641.03 | 0 | 0 | 0 | 0 | 10/1/2020 | Traffic
| CA-Q-647 | 647E20310 | RAILROAD SYMBOL MARKING, TYPE B90 | 9 | General - Pavement Marking 641 | Are glass beads kept dry during storage and before use? | 641.03 | 0 | 0 | 0 | 0 | 10/1/2020 | Traffic
| CA-Q-647 | 647E20310 | RAILROAD SYMBOL MARKING, TYPE B90 | 10 | Lane Line Marking | Are broken lines applied in a 40-foot cycle consisting of a 10-foot dash and a 30-foot gap between broken lines? | 641.03 | 0 | 0 | 0 | 0 | 10/1/2020 | Traffic
| CA-Q-647 | 647E20310 | RAILROAD SYMBOL MARKING, TYPE B90 | 11 | Lane Line Marking | Are broken lines that have been applied over plainly visible existing broken lines within 6 inches of the beginning of the existing broken line? | 641.03 | 0 | 0 | 0 | 0 | 10/1/2020 | Traffic
| CA-Q-647 | 647E20310 | RAILROAD SYMBOL MARKING, TYPE B90 | 12 | Dotted Line Marking | Are dotted lines applied in an 8-foot cycle consisting of a 2-foot dot and a 6-foot gap between dots for line extensions? | 641.03 | 0 | 0 | 0 | 0 | 10/1/2020 | Traffic
| CA-Q-647 | 647E20310 | RAILROAD SYMBOL MARKING, TYPE B90 | 13 | Dotted Line Marking | Are dotted lines applied in a 12-foot cycle consisting of a 3-foot line segment and a 9-foot gap for lane drop/add markings? | 641.03 | 0 | 0 | 0 | 0 | 10/1/2020 | Traffic
| CA-Q-647 | 647E20310 | RAILROAD SYMBOL MARKING, TYPE B90 | 14 | Pavement Prepration Before Pavement Marking | Is the surface to be marked clean of all visible loose or foreign material? | 641.05 | 0 | 0 | 0 | 0 | 10/1/2020 | Traffic
| CA-Q-647 | 647E20310 | RAILROAD SYMBOL MARKING, TYPE B90 | 15 | Pavement Prepration Before Pavement Marking | Has a power-broom been used to clean all surfaces where markings are to be applied? | 641.05 | 0 | 0 | 0 | 0 | 10/1/2020 | Traffic
| CA-Q-647 | 647E20310 | RAILROAD SYMBOL MARKING, TYPE B90 | 16 | Pavement Prepration Before Pavement Marking | Was the heat-fused preformed thermoplastic pavement marking material applied to a clean, dry pavement surface according to the appropriate type unless otherwise directed by the manufacturer's recommendation? | 647.04 | 0 | 0 | 0 | 0 | 10/1/2020 | Traffic
| CA-Q-647 | 647E20310 | RAILROAD SYMBOL MARKING, TYPE B90 | 17 | Layout and Premarking | Did the Engineer or the Engineer’s representative approve the layout and premarking lines before marking operations began? | 641.06 | 0 | 0 | 0 | 0 | 10/1/2020 | Traffic
| CA-Q-647 | 647E20310 | RAILROAD SYMBOL MARKING, TYPE B90 | 18 | Line Placement Tolerance | Are the pavement marking lines straight or smoothly curved, true to the alignment of the pavement, and do not deviate laterally from the proper location at a rate of more than 2 inches in 100 feet? | 641.07 | 0 | 0 | 0 | 0 | 10/1/2020 | Traffic
| CA-Q-647 | 647E20310 | RAILROAD SYMBOL MARKING, TYPE B90 | 19 | Application - Item 647 Heat Fused Preformed Thermoplastic Pavement Marking | For Type A90 and Type A125 Material Application on Asphalt Concrete and Portland Cement Concrete Pavements, was the pavement uniformly pre heated to 300 °F with a propane torch? | 647.04 | 0 | 0 | 0 | 0 | 10/1/2020 | Traffic
| CA-Q-647 | 647E20310 | RAILROAD SYMBOL MARKING, TYPE B90 | 20 | Application - Item 647 Heat Fused Preformed Thermoplastic Pavement Marking | For Type A90 and Type A125 Material Application on Asphalt Concrete and Portland Cement Concrete Pavements, did the material solidify before exposing it to traffic? | 647.04 | 0 | 0 | 0 | 0 | 10/1/2020 | Traffic
| CA-Q-647 | 647E20310 | RAILROAD SYMBOL MARKING, TYPE B90 | 21 | Application - Item 647 Heat Fused Preformed Thermoplastic Pavement Marking | For Type B90 and Type B125 Material Application on Asphalt Concrete and Portland Cement Concrete Pavements, was the pavement heated only to ensure no moisture is present? | 647.04 | 0 | 0 | 0 | 0 | 10/1/2020 | Traffic
| CA-Q-647 | 647E20310 | RAILROAD SYMBOL MARKING, TYPE B90 | 22 | Application - Item 647 Heat Fused Preformed Thermoplastic Pavement Marking | For Type B90 and Type B125 Material Application on Asphalt Concrete and Portland Cement Concrete Pavements, did the material solidify before exposing it to traffic? | 647.04 | 0 | 0 | 0 | 0 | 10/1/2020 | Traffic
| CA-Q-647 | 647E20312 | RAILROAD SYMBOL MARKING, TYPE B125 | 1 | General | Did the Contractor obtain the Engineer’s approval for methods and equipment used for pavement preparation, marking, and marking removal? | 641.03 | 0 | 0 | 0 | 0 | 10/1/2020 | Traffic
| CA-Q-647 | 647E20312 | RAILROAD SYMBOL MARKING, TYPE B125 | 2 | General | Did the Contractor furnish to the Engineer current copies of the manufacturer’s instructions and recommendations for application of any marking material, including primer, activator, catalyst, and adhesive at least 3 days in advance of installation? | 641.03 | 0 | 0 | 0 | 0 | 10/1/2020 | Traffic
| CA-Q-647 | 647E20312 | RAILROAD SYMBOL MARKING, TYPE B125 | 3 | General | Are the pavement markings free of uneven edges, overspray, or other readily visible defects that detract from the appearance or function of the pavement markings. | 641.03 | 0 | 0 | 0 | 0 | 10/1/2020 | Traffic
| CA-Q-647 | 647E20312 | RAILROAD SYMBOL MARKING, TYPE B125 | 4 | General | Are the individual pieces overlapped or is there a gap greater than 1/4-inch between pieces. | 647.04 | 0 | Required if Yes | Required if Yes | 0 | 10/1/2020 | Traffic
| CA-Q-647 | 647E20312 | RAILROAD SYMBOL MARKING, TYPE B125 | 5 | General | For Type A90 and Type A125 Material Application on Asphalt Concrete and Portland Cement Concrete Pavements, was the material placed on the warm surface as soon as practical, then uniformly post-heated to 400 °F? | 647.04 | 0 | 0 | 0 | 0 | 10/1/2020 | Traffic
| CA-Q-647 | 647E20312 | RAILROAD SYMBOL MARKING, TYPE B125 | 6 | General | For Type B90 and Type B125 Material Application on Asphalt Concrete and Portland Cement Concrete Pavements, was the material placed on the dry surface and then uniformly heated until the material bubbled and changed color to off-white? | 647.04 | 0 | 0 | 0 | 0 | 10/1/2020 | Traffic
| CA-Q-647 | 647E20312 | RAILROAD SYMBOL MARKING, TYPE B125 | 7 | General - Pavement Marking 641 | Are lines sharp, well defined, and uniformly retroreflective? Fuzzy lines, excessive overspray, or non-uniform application are unacceptable. | 641.03 | 0 | 0 | 0 | 0 | 10/1/2020 | Traffic
| CA-Q-647 | 647E20312 | RAILROAD SYMBOL MARKING, TYPE B125 | 8 | General - Pavement Marking 641 | Is the line width within specified ±1/4 inch? | 641.03 | 0 | 0 | 0 | 0 | 10/1/2020 | Traffic
| CA-Q-647 | 647E20312 | RAILROAD SYMBOL MARKING, TYPE B125 | 9 | General - Pavement Marking 641 | Are glass beads kept dry during storage and before use? | 641.03 | 0 | 0 | 0 | 0 | 10/1/2020 | Traffic
| CA-Q-647 | 647E20312 | RAILROAD SYMBOL MARKING, TYPE B125 | 10 | Lane Line Marking | Are broken lines applied in a 40-foot cycle consisting of a 10-foot dash and a 30-foot gap between broken lines? | 641.03 | 0 | 0 | 0 | 0 | 10/1/2020 | Traffic
| CA-Q-647 | 647E20312 | RAILROAD SYMBOL MARKING, TYPE B125 | 11 | Lane Line Marking | Are broken lines that have been applied over plainly visible existing broken lines within 6 inches of the beginning of the existing broken line? | 641.03 | 0 | 0 | 0 | 0 | 10/1/2020 | Traffic
| CA-Q-647 | 647E20312 | RAILROAD SYMBOL MARKING, TYPE B125 | 12 | Dotted Line Marking | Are dotted lines applied in an 8-foot cycle consisting of a 2-foot dot and a 6-foot gap between dots for line extensions? | 641.03 | 0 | 0 | 0 | 0 | 10/1/2020 | Traffic
| CA-Q-647 | 647E20312 | RAILROAD SYMBOL MARKING, TYPE B125 | 13 | Dotted Line Marking | Are dotted lines applied in a 12-foot cycle consisting of a 3-foot line segment and a 9-foot gap for lane drop/add markings? | 641.03 | 0 | 0 | 0 | 0 | 10/1/2020 | Traffic
| CA-Q-647 | 647E20312 | RAILROAD SYMBOL MARKING, TYPE B125 | 14 | Pavement Prepration Before Pavement Marking | Is the surface to be marked clean of all visible loose or foreign material? | 641.05 | 0 | 0 | 0 | 0 | 10/1/2020 | Traffic
| CA-Q-647 | 647E20312 | RAILROAD SYMBOL MARKING, TYPE B125 | 15 | Pavement Prepration Before Pavement Marking | Has a power-broom been used to clean all surfaces where markings are to be applied? | 641.05 | 0 | 0 | 0 | 0 | 10/1/2020 | Traffic
| CA-Q-647 | 647E20312 | RAILROAD SYMBOL MARKING, TYPE B125 | 16 | Pavement Prepration Before Pavement Marking | Was the heat-fused preformed thermoplastic pavement marking material applied to a clean, dry pavement surface according to the appropriate type unless otherwise directed by the manufacturer's recommendation? | 647.04 | 0 | 0 | 0 | 0 | 10/1/2020 | Traffic
| CA-Q-647 | 647E20312 | RAILROAD SYMBOL MARKING, TYPE B125 | 17 | Layout and Premarking | Did the Engineer or the Engineer’s representative approve the layout and premarking lines before marking operations began? | 641.06 | 0 | 0 | 0 | 0 | 10/1/2020 | Traffic
| CA-Q-647 | 647E20312 | RAILROAD SYMBOL MARKING, TYPE B125 | 18 | Line Placement Tolerance | Are the pavement marking lines straight or smoothly curved, true to the alignment of the pavement, and do not deviate laterally from the proper location at a rate of more than 2 inches in 100 feet? | 641.07 | 0 | 0 | 0 | 0 | 10/1/2020 | Traffic
| CA-Q-647 | 647E20312 | RAILROAD SYMBOL MARKING, TYPE B125 | 19 | Application - Item 647 Heat Fused Preformed Thermoplastic Pavement Marking | For Type A90 and Type A125 Material Application on Asphalt Concrete and Portland Cement Concrete Pavements, was the pavement uniformly pre heated to 300 °F with a propane torch? | 647.04 | 0 | 0 | 0 | 0 | 10/1/2020 | Traffic
| CA-Q-647 | 647E20312 | RAILROAD SYMBOL MARKING, TYPE B125 | 20 | Application - Item 647 Heat Fused Preformed Thermoplastic Pavement Marking | For Type A90 and Type A125 Material Application on Asphalt Concrete and Portland Cement Concrete Pavements, did the material solidify before exposing it to traffic? | 647.04 | 0 | 0 | 0 | 0 | 10/1/2020 | Traffic
| CA-Q-647 | 647E20312 | RAILROAD SYMBOL MARKING, TYPE B125 | 21 | Application - Item 647 Heat Fused Preformed Thermoplastic Pavement Marking | For Type B90 and Type B125 Material Application on Asphalt Concrete and Portland Cement Concrete Pavements, was the pavement heated only to ensure no moisture is present? | 647.04 | 0 | 0 | 0 | 0 | 10/1/2020 | Traffic
| CA-Q-647 | 647E20312 | RAILROAD SYMBOL MARKING, TYPE B125 | 22 | Application - Item 647 Heat Fused Preformed Thermoplastic Pavement Marking | For Type B90 and Type B125 Material Application on Asphalt Concrete and Portland Cement Concrete Pavements, did the material solidify before exposing it to traffic? | 647.04 | 0 | 0 | 0 | 0 | 10/1/2020 | Traffic
| CA-Q-647 | 647E20400 | SCHOOL SYMBOL MARKING, 72", TYPE A90 | 1 | General | Did the Contractor obtain the Engineer’s approval for methods and equipment used for pavement preparation, marking, and marking removal? | 641.03 | 0 | 0 | 0 | 0 | 10/1/2020 | Traffic
| CA-Q-647 | 647E20400 | SCHOOL SYMBOL MARKING, 72", TYPE A90 | 2 | General | Did the Contractor furnish to the Engineer current copies of the manufacturer’s instructions and recommendations for application of any marking material, including primer, activator, catalyst, and adhesive at least 3 days in advance of installation? | 641.03 | 0 | 0 | 0 | 0 | 10/1/2020 | Traffic
| CA-Q-647 | 647E20400 | SCHOOL SYMBOL MARKING, 72", TYPE A90 | 3 | General | Are the pavement markings free of uneven edges, overspray, or other readily visible defects that detract from the appearance or function of the pavement markings. | 641.03 | 0 | 0 | 0 | 0 | 10/1/2020 | Traffic
| CA-Q-647 | 647E20400 | SCHOOL SYMBOL MARKING, 72", TYPE A90 | 4 | General | Are the individual pieces overlapped or is there a gap greater than 1/4-inch between pieces. | 647.04 | 0 | Required if Yes | Required if Yes | 0 | 10/1/2020 | Traffic
| CA-Q-647 | 647E20400 | SCHOOL SYMBOL MARKING, 72", TYPE A90 | 5 | General | For Type A90 and Type A125 Material Application on Asphalt Concrete and Portland Cement Concrete Pavements, was the material placed on the warm surface as soon as practical, then uniformly post-heated to 400 °F? | 647.04 | 0 | 0 | 0 | 0 | 10/1/2020 | Traffic
| CA-Q-647 | 647E20400 | SCHOOL SYMBOL MARKING, 72", TYPE A90 | 6 | General | For Type B90 and Type B125 Material Application on Asphalt Concrete and Portland Cement Concrete Pavements, was the material placed on the dry surface and then uniformly heated until the material bubbled and changed color to off-white? | 647.04 | 0 | 0 | 0 | 0 | 10/1/2020 | Traffic
| CA-Q-647 | 647E20400 | SCHOOL SYMBOL MARKING, 72", TYPE A90 | 7 | General - Pavement Marking 641 | Are lines sharp, well defined, and uniformly retroreflective? Fuzzy lines, excessive overspray, or non-uniform application are unacceptable. | 641.03 | 0 | 0 | 0 | 0 | 10/1/2020 | Traffic
| CA-Q-647 | 647E20400 | SCHOOL SYMBOL MARKING, 72", TYPE A90 | 8 | General - Pavement Marking 641 | Is the line width within specified ±1/4 inch? | 641.03 | 0 | 0 | 0 | 0 | 10/1/2020 | Traffic
| CA-Q-647 | 647E20400 | SCHOOL SYMBOL MARKING, 72", TYPE A90 | 9 | General - Pavement Marking 641 | Are glass beads kept dry during storage and before use? | 641.03 | 0 | 0 | 0 | 0 | 10/1/2020 | Traffic
| CA-Q-647 | 647E20400 | SCHOOL SYMBOL MARKING, 72", TYPE A90 | 10 | Lane Line Marking | Are broken lines applied in a 40-foot cycle consisting of a 10-foot dash and a 30-foot gap between broken lines? | 641.03 | 0 | 0 | 0 | 0 | 10/1/2020 | Traffic
| CA-Q-647 | 647E20400 | SCHOOL SYMBOL MARKING, 72", TYPE A90 | 11 | Lane Line Marking | Are broken lines that have been applied over plainly visible existing broken lines within 6 inches of the beginning of the existing broken line? | 641.03 | 0 | 0 | 0 | 0 | 10/1/2020 | Traffic
| CA-Q-647 | 647E20400 | SCHOOL SYMBOL MARKING, 72", TYPE A90 | 12 | Dotted Line Marking | Are dotted lines applied in an 8-foot cycle consisting of a 2-foot dot and a 6-foot gap between dots for line extensions? | 641.03 | 0 | 0 | 0 | 0 | 10/1/2020 | Traffic
| CA-Q-647 | 647E20400 | SCHOOL SYMBOL MARKING, 72", TYPE A90 | 13 | Dotted Line Marking | Are dotted lines applied in a 12-foot cycle consisting of a 3-foot line segment and a 9-foot gap for lane drop/add markings? | 641.03 | 0 | 0 | 0 | 0 | 10/1/2020 | Traffic
| CA-Q-647 | 647E20400 | SCHOOL SYMBOL MARKING, 72", TYPE A90 | 14 | Pavement Prepration Before Pavement Marking | Is the surface to be marked clean of all visible loose or foreign material? | 641.05 | 0 | 0 | 0 | 0 | 10/1/2020 | Traffic
| CA-Q-647 | 647E20400 | SCHOOL SYMBOL MARKING, 72", TYPE A90 | 15 | Pavement Prepration Before Pavement Marking | Has a power-broom been used to clean all surfaces where markings are to be applied? | 641.05 | 0 | 0 | 0 | 0 | 10/1/2020 | Traffic
| CA-Q-647 | 647E20400 | SCHOOL SYMBOL MARKING, 72", TYPE A90 | 16 | Pavement Prepration Before Pavement Marking | Was the heat-fused preformed thermoplastic pavement marking material applied to a clean, dry pavement surface according to the appropriate type unless otherwise directed by the manufacturer's recommendation? | 647.04 | 0 | 0 | 0 | 0 | 10/1/2020 | Traffic
| CA-Q-647 | 647E20400 | SCHOOL SYMBOL MARKING, 72", TYPE A90 | 17 | Layout and Premarking | Did the Engineer or the Engineer’s representative approve the layout and premarking lines before marking operations began? | 641.06 | 0 | 0 | 0 | 0 | 10/1/2020 | Traffic
| CA-Q-647 | 647E20400 | SCHOOL SYMBOL MARKING, 72", TYPE A90 | 18 | Line Placement Tolerance | Are the pavement marking lines straight or smoothly curved, true to the alignment of the pavement, and do not deviate laterally from the proper location at a rate of more than 2 inches in 100 feet? | 641.07 | 0 | 0 | 0 | 0 | 10/1/2020 | Traffic
| CA-Q-647 | 647E20400 | SCHOOL SYMBOL MARKING, 72", TYPE A90 | 19 | Application - Item 647 Heat Fused Preformed Thermoplastic Pavement Marking | For Type A90 and Type A125 Material Application on Asphalt Concrete and Portland Cement Concrete Pavements, was the pavement uniformly pre heated to 300 °F with a propane torch? | 647.04 | 0 | 0 | 0 | 0 | 10/1/2020 | Traffic
| CA-Q-647 | 647E20400 | SCHOOL SYMBOL MARKING, 72", TYPE A90 | 20 | Application - Item 647 Heat Fused Preformed Thermoplastic Pavement Marking | For Type A90 and Type A125 Material Application on Asphalt Concrete and Portland Cement Concrete Pavements, did the material solidify before exposing it to traffic? | 647.04 | 0 | 0 | 0 | 0 | 10/1/2020 | Traffic
| CA-Q-647 | 647E20400 | SCHOOL SYMBOL MARKING, 72", TYPE A90 | 21 | Application - Item 647 Heat Fused Preformed Thermoplastic Pavement Marking | For Type B90 and Type B125 Material Application on Asphalt Concrete and Portland Cement Concrete Pavements, was the pavement heated only to ensure no moisture is present? | 647.04 | 0 | 0 | 0 | 0 | 10/1/2020 | Traffic
| CA-Q-647 | 647E20400 | SCHOOL SYMBOL MARKING, 72", TYPE A90 | 22 | Application - Item 647 Heat Fused Preformed Thermoplastic Pavement Marking | For Type B90 and Type B125 Material Application on Asphalt Concrete and Portland Cement Concrete Pavements, did the material solidify before exposing it to traffic? | 647.04 | 0 | 0 | 0 | 0 | 10/1/2020 | Traffic
| CA-Q-647 | 647E20402 | SCHOOL SYMBOL MARKING, 72", TYPE A125 | 1 | General | Did the Contractor obtain the Engineer’s approval for methods and equipment used for pavement preparation, marking, and marking removal? | 641.03 | 0 | 0 | 0 | 0 | 10/1/2020 | Traffic
| CA-Q-647 | 647E20402 | SCHOOL SYMBOL MARKING, 72", TYPE A125 | 2 | General | Did the Contractor furnish to the Engineer current copies of the manufacturer’s instructions and recommendations for application of any marking material, including primer, activator, catalyst, and adhesive at least 3 days in advance of installation? | 641.03 | 0 | 0 | 0 | 0 | 10/1/2020 | Traffic
| CA-Q-647 | 647E20402 | SCHOOL SYMBOL MARKING, 72", TYPE A125 | 3 | General | Are the pavement markings free of uneven edges, overspray, or other readily visible defects that detract from the appearance or function of the pavement markings. | 641.03 | 0 | 0 | 0 | 0 | 10/1/2020 | Traffic
| CA-Q-647 | 647E20402 | SCHOOL SYMBOL MARKING, 72", TYPE A125 | 4 | General | Are the individual pieces overlapped or is there a gap greater than 1/4-inch between pieces. | 647.04 | 0 | Required if Yes | Required if Yes | 0 | 10/1/2020 | Traffic
| CA-Q-647 | 647E20402 | SCHOOL SYMBOL MARKING, 72", TYPE A125 | 5 | General | For Type A90 and Type A125 Material Application on Asphalt Concrete and Portland Cement Concrete Pavements, was the material placed on the warm surface as soon as practical, then uniformly post-heated to 400 °F? | 647.04 | 0 | 0 | 0 | 0 | 10/1/2020 | Traffic
| CA-Q-647 | 647E20402 | SCHOOL SYMBOL MARKING, 72", TYPE A125 | 6 | General | For Type B90 and Type B125 Material Application on Asphalt Concrete and Portland Cement Concrete Pavements, was the material placed on the dry surface and then uniformly heated until the material bubbled and changed color to off-white? | 647.04 | 0 | 0 | 0 | 0 | 10/1/2020 | Traffic
| CA-Q-647 | 647E20402 | SCHOOL SYMBOL MARKING, 72", TYPE A125 | 7 | General - Pavement Marking 641 | Are lines sharp, well defined, and uniformly retroreflective? Fuzzy lines, excessive overspray, or non-uniform application are unacceptable. | 641.03 | 0 | 0 | 0 | 0 | 10/1/2020 | Traffic
| CA-Q-647 | 647E20402 | SCHOOL SYMBOL MARKING, 72", TYPE A125 | 8 | General - Pavement Marking 641 | Is the line width within specified ±1/4 inch? | 641.03 | 0 | 0 | 0 | 0 | 10/1/2020 | Traffic
| CA-Q-647 | 647E20402 | SCHOOL SYMBOL MARKING, 72", TYPE A125 | 9 | General - Pavement Marking 641 | Are glass beads kept dry during storage and before use? | 641.03 | 0 | 0 | 0 | 0 | 10/1/2020 | Traffic
| CA-Q-647 | 647E20402 | SCHOOL SYMBOL MARKING, 72", TYPE A125 | 10 | Lane Line Marking | Are broken lines applied in a 40-foot cycle consisting of a 10-foot dash and a 30-foot gap between broken lines? | 641.03 | 0 | 0 | 0 | 0 | 10/1/2020 | Traffic
| CA-Q-647 | 647E20402 | SCHOOL SYMBOL MARKING, 72", TYPE A125 | 11 | Lane Line Marking | Are broken lines that have been applied over plainly visible existing broken lines within 6 inches of the beginning of the existing broken line? | 641.03 | 0 | 0 | 0 | 0 | 10/1/2020 | Traffic
| CA-Q-647 | 647E20402 | SCHOOL SYMBOL MARKING, 72", TYPE A125 | 12 | Dotted Line Marking | Are dotted lines applied in an 8-foot cycle consisting of a 2-foot dot and a 6-foot gap between dots for line extensions? | 641.03 | 0 | 0 | 0 | 0 | 10/1/2020 | Traffic
| CA-Q-647 | 647E20402 | SCHOOL SYMBOL MARKING, 72", TYPE A125 | 13 | Dotted Line Marking | Are dotted lines applied in a 12-foot cycle consisting of a 3-foot line segment and a 9-foot gap for lane drop/add markings? | 641.03 | 0 | 0 | 0 | 0 | 10/1/2020 | Traffic
| CA-Q-647 | 647E20402 | SCHOOL SYMBOL MARKING, 72", TYPE A125 | 14 | Pavement Prepration Before Pavement Marking | Is the surface to be marked clean of all visible loose or foreign material? | 641.05 | 0 | 0 | 0 | 0 | 10/1/2020 | Traffic
| CA-Q-647 | 647E20402 | SCHOOL SYMBOL MARKING, 72", TYPE A125 | 15 | Pavement Prepration Before Pavement Marking | Has a power-broom been used to clean all surfaces where markings are to be applied? | 641.05 | 0 | 0 | 0 | 0 | 10/1/2020 | Traffic
| CA-Q-647 | 647E20402 | SCHOOL SYMBOL MARKING, 72", TYPE A125 | 16 | Pavement Prepration Before Pavement Marking | Was the heat-fused preformed thermoplastic pavement marking material applied to a clean, dry pavement surface according to the appropriate type unless otherwise directed by the manufacturer's recommendation? | 647.04 | 0 | 0 | 0 | 0 | 10/1/2020 | Traffic
| CA-Q-647 | 647E20402 | SCHOOL SYMBOL MARKING, 72", TYPE A125 | 17 | Layout and Premarking | Did the Engineer or the Engineer’s representative approve the layout and premarking lines before marking operations began? | 641.06 | 0 | 0 | 0 | 0 | 10/1/2020 | Traffic
| CA-Q-647 | 647E20402 | SCHOOL SYMBOL MARKING, 72", TYPE A125 | 18 | Line Placement Tolerance | Are the pavement marking lines straight or smoothly curved, true to the alignment of the pavement, and do not deviate laterally from the proper location at a rate of more than 2 inches in 100 feet? | 641.07 | 0 | 0 | 0 | 0 | 10/1/2020 | Traffic
| CA-Q-647 | 647E20402 | SCHOOL SYMBOL MARKING, 72", TYPE A125 | 19 | Application - Item 647 Heat Fused Preformed Thermoplastic Pavement Marking | For Type A90 and Type A125 Material Application on Asphalt Concrete and Portland Cement Concrete Pavements, was the pavement uniformly pre heated to 300 °F with a propane torch? | 647.04 | 0 | 0 | 0 | 0 | 10/1/2020 | Traffic
| CA-Q-647 | 647E20402 | SCHOOL SYMBOL MARKING, 72", TYPE A125 | 20 | Application - Item 647 Heat Fused Preformed Thermoplastic Pavement Marking | For Type A90 and Type A125 Material Application on Asphalt Concrete and Portland Cement Concrete Pavements, did the material solidify before exposing it to traffic? | 647.04 | 0 | 0 | 0 | 0 | 10/1/2020 | Traffic
| CA-Q-647 | 647E20402 | SCHOOL SYMBOL MARKING, 72", TYPE A125 | 21 | Application - Item 647 Heat Fused Preformed Thermoplastic Pavement Marking | For Type B90 and Type B125 Material Application on Asphalt Concrete and Portland Cement Concrete Pavements, was the pavement heated only to ensure no moisture is present? | 647.04 | 0 | 0 | 0 | 0 | 10/1/2020 | Traffic
| CA-Q-647 | 647E20402 | SCHOOL SYMBOL MARKING, 72", TYPE A125 | 22 | Application - Item 647 Heat Fused Preformed Thermoplastic Pavement Marking | For Type B90 and Type B125 Material Application on Asphalt Concrete and Portland Cement Concrete Pavements, did the material solidify before exposing it to traffic? | 647.04 | 0 | 0 | 0 | 0 | 10/1/2020 | Traffic
| CA-Q-647 | 647E20410 | SCHOOL SYMBOL MARKING, 72", TYPE B90 | 1 | General | Did the Contractor obtain the Engineer’s approval for methods and equipment used for pavement preparation, marking, and marking removal? | 641.03 | 0 | 0 | 0 | 0 | 10/1/2020 | Traffic
| CA-Q-647 | 647E20410 | SCHOOL SYMBOL MARKING, 72", TYPE B90 | 2 | General | Did the Contractor furnish to the Engineer current copies of the manufacturer’s instructions and recommendations for application of any marking material, including primer, activator, catalyst, and adhesive at least 3 days in advance of installation? | 641.03 | 0 | 0 | 0 | 0 | 10/1/2020 | Traffic
| CA-Q-647 | 647E20410 | SCHOOL SYMBOL MARKING, 72", TYPE B90 | 3 | General | Are the pavement markings free of uneven edges, overspray, or other readily visible defects that detract from the appearance or function of the pavement markings. | 641.03 | 0 | 0 | 0 | 0 | 10/1/2020 | Traffic
| CA-Q-647 | 647E20410 | SCHOOL SYMBOL MARKING, 72", TYPE B90 | 4 | General | Are the individual pieces overlapped or is there a gap greater than 1/4-inch between pieces. | 647.04 | 0 | Required if Yes | Required if Yes | 0 | 10/1/2020 | Traffic
| CA-Q-647 | 647E20410 | SCHOOL SYMBOL MARKING, 72", TYPE B90 | 5 | General | For Type A90 and Type A125 Material Application on Asphalt Concrete and Portland Cement Concrete Pavements, was the material placed on the warm surface as soon as practical, then uniformly post-heated to 400 °F? | 647.04 | 0 | 0 | 0 | 0 | 10/1/2020 | Traffic
| CA-Q-647 | 647E20410 | SCHOOL SYMBOL MARKING, 72", TYPE B90 | 6 | General | For Type B90 and Type B125 Material Application on Asphalt Concrete and Portland Cement Concrete Pavements, was the material placed on the dry surface and then uniformly heated until the material bubbled and changed color to off-white? | 647.04 | 0 | 0 | 0 | 0 | 10/1/2020 | Traffic
| CA-Q-647 | 647E20410 | SCHOOL SYMBOL MARKING, 72", TYPE B90 | 7 | General - Pavement Marking 641 | Are lines sharp, well defined, and uniformly retroreflective? Fuzzy lines, excessive overspray, or non-uniform application are unacceptable. | 641.03 | 0 | 0 | 0 | 0 | 10/1/2020 | Traffic
| CA-Q-647 | 647E20410 | SCHOOL SYMBOL MARKING, 72", TYPE B90 | 8 | General - Pavement Marking 641 | Is the line width within specified ±1/4 inch? | 641.03 | 0 | 0 | 0 | 0 | 10/1/2020 | Traffic
| CA-Q-647 | 647E20410 | SCHOOL SYMBOL MARKING, 72", TYPE B90 | 9 | General - Pavement Marking 641 | Are glass beads kept dry during storage and before use? | 641.03 | 0 | 0 | 0 | 0 | 10/1/2020 | Traffic
| CA-Q-647 | 647E20410 | SCHOOL SYMBOL MARKING, 72", TYPE B90 | 10 | Lane Line Marking | Are broken lines applied in a 40-foot cycle consisting of a 10-foot dash and a 30-foot gap between broken lines? | 641.03 | 0 | 0 | 0 | 0 | 10/1/2020 | Traffic
| CA-Q-647 | 647E20410 | SCHOOL SYMBOL MARKING, 72", TYPE B90 | 11 | Lane Line Marking | Are broken lines that have been applied over plainly visible existing broken lines within 6 inches of the beginning of the existing broken line? | 641.03 | 0 | 0 | 0 | 0 | 10/1/2020 | Traffic
| CA-Q-647 | 647E20410 | SCHOOL SYMBOL MARKING, 72", TYPE B90 | 12 | Dotted Line Marking | Are dotted lines applied in an 8-foot cycle consisting of a 2-foot dot and a 6-foot gap between dots for line extensions? | 641.03 | 0 | 0 | 0 | 0 | 10/1/2020 | Traffic
| CA-Q-647 | 647E20410 | SCHOOL SYMBOL MARKING, 72", TYPE B90 | 13 | Dotted Line Marking | Are dotted lines applied in a 12-foot cycle consisting of a 3-foot line segment and a 9-foot gap for lane drop/add markings? | 641.03 | 0 | 0 | 0 | 0 | 10/1/2020 | Traffic
| CA-Q-647 | 647E20410 | SCHOOL SYMBOL MARKING, 72", TYPE B90 | 14 | Pavement Prepration Before Pavement Marking | Is the surface to be marked clean of all visible loose or foreign material? | 641.05 | 0 | 0 | 0 | 0 | 10/1/2020 | Traffic
| CA-Q-647 | 647E20410 | SCHOOL SYMBOL MARKING, 72", TYPE B90 | 15 | Pavement Prepration Before Pavement Marking | Has a power-broom been used to clean all surfaces where markings are to be applied? | 641.05 | 0 | 0 | 0 | 0 | 10/1/2020 | Traffic
| CA-Q-647 | 647E20410 | SCHOOL SYMBOL MARKING, 72", TYPE B90 | 16 | Pavement Prepration Before Pavement Marking | Was the heat-fused preformed thermoplastic pavement marking material applied to a clean, dry pavement surface according to the appropriate type unless otherwise directed by the manufacturer's recommendation? | 647.04 | 0 | 0 | 0 | 0 | 10/1/2020 | Traffic
| CA-Q-647 | 647E20410 | SCHOOL SYMBOL MARKING, 72", TYPE B90 | 17 | Layout and Premarking | Did the Engineer or the Engineer’s representative approve the layout and premarking lines before marking operations began? | 641.06 | 0 | 0 | 0 | 0 | 10/1/2020 | Traffic
| CA-Q-647 | 647E20410 | SCHOOL SYMBOL MARKING, 72", TYPE B90 | 18 | Line Placement Tolerance | Are the pavement marking lines straight or smoothly curved, true to the alignment of the pavement, and do not deviate laterally from the proper location at a rate of more than 2 inches in 100 feet? | 641.07 | 0 | 0 | 0 | 0 | 10/1/2020 | Traffic
| CA-Q-647 | 647E20410 | SCHOOL SYMBOL MARKING, 72", TYPE B90 | 19 | Application - Item 647 Heat Fused Preformed Thermoplastic Pavement Marking | For Type A90 and Type A125 Material Application on Asphalt Concrete and Portland Cement Concrete Pavements, was the pavement uniformly pre heated to 300 °F with a propane torch? | 647.04 | 0 | 0 | 0 | 0 | 10/1/2020 | Traffic
| CA-Q-647 | 647E20410 | SCHOOL SYMBOL MARKING, 72", TYPE B90 | 20 | Application - Item 647 Heat Fused Preformed Thermoplastic Pavement Marking | For Type A90 and Type A125 Material Application on Asphalt Concrete and Portland Cement Concrete Pavements, did the material solidify before exposing it to traffic? | 647.04 | 0 | 0 | 0 | 0 | 10/1/2020 | Traffic
| CA-Q-647 | 647E20410 | SCHOOL SYMBOL MARKING, 72", TYPE B90 | 21 | Application - Item 647 Heat Fused Preformed Thermoplastic Pavement Marking | For Type B90 and Type B125 Material Application on Asphalt Concrete and Portland Cement Concrete Pavements, was the pavement heated only to ensure no moisture is present? | 647.04 | 0 | 0 | 0 | 0 | 10/1/2020 | Traffic
| CA-Q-647 | 647E20410 | SCHOOL SYMBOL MARKING, 72", TYPE B90 | 22 | Application - Item 647 Heat Fused Preformed Thermoplastic Pavement Marking | For Type B90 and Type B125 Material Application on Asphalt Concrete and Portland Cement Concrete Pavements, did the material solidify before exposing it to traffic? | 647.04 | 0 | 0 | 0 | 0 | 10/1/2020 | Traffic
| CA-Q-647 | 647E20412 | SCHOOL SYMBOL MARKING, 72", TYPE B125 | 1 | General | Did the Contractor obtain the Engineer’s approval for methods and equipment used for pavement preparation, marking, and marking removal? | 641.03 | 0 | 0 | 0 | 0 | 10/1/2020 | Traffic
| CA-Q-647 | 647E20412 | SCHOOL SYMBOL MARKING, 72", TYPE B125 | 2 | General | Did the Contractor furnish to the Engineer current copies of the manufacturer’s instructions and recommendations for application of any marking material, including primer, activator, catalyst, and adhesive at least 3 days in advance of installation? | 641.03 | 0 | 0 | 0 | 0 | 10/1/2020 | Traffic
| CA-Q-647 | 647E20412 | SCHOOL SYMBOL MARKING, 72", TYPE B125 | 3 | General | Are the pavement markings free of uneven edges, overspray, or other readily visible defects that detract from the appearance or function of the pavement markings. | 641.03 | 0 | 0 | 0 | 0 | 10/1/2020 | Traffic
| CA-Q-647 | 647E20412 | SCHOOL SYMBOL MARKING, 72", TYPE B125 | 4 | General | Are the individual pieces overlapped or is there a gap greater than 1/4-inch between pieces. | 647.04 | 0 | Required if Yes | Required if Yes | 0 | 10/1/2020 | Traffic
| CA-Q-647 | 647E20412 | SCHOOL SYMBOL MARKING, 72", TYPE B125 | 5 | General | For Type A90 and Type A125 Material Application on Asphalt Concrete and Portland Cement Concrete Pavements, was the material placed on the warm surface as soon as practical, then uniformly post-heated to 400 °F? | 647.04 | 0 | 0 | 0 | 0 | 10/1/2020 | Traffic
| CA-Q-647 | 647E20412 | SCHOOL SYMBOL MARKING, 72", TYPE B125 | 6 | General | For Type B90 and Type B125 Material Application on Asphalt Concrete and Portland Cement Concrete Pavements, was the material placed on the dry surface and then uniformly heated until the material bubbled and changed color to off-white? | 647.04 | 0 | 0 | 0 | 0 | 10/1/2020 | Traffic
| CA-Q-647 | 647E20412 | SCHOOL SYMBOL MARKING, 72", TYPE B125 | 7 | General - Pavement Marking 641 | Are lines sharp, well defined, and uniformly retroreflective? Fuzzy lines, excessive overspray, or non-uniform application are unacceptable. | 641.03 | 0 | 0 | 0 | 0 | 10/1/2020 | Traffic
| CA-Q-647 | 647E20412 | SCHOOL SYMBOL MARKING, 72", TYPE B125 | 8 | General - Pavement Marking 641 | Is the line width within specified ±1/4 inch? | 641.03 | 0 | 0 | 0 | 0 | 10/1/2020 | Traffic
| CA-Q-647 | 647E20412 | SCHOOL SYMBOL MARKING, 72", TYPE B125 | 9 | General - Pavement Marking 641 | Are glass beads kept dry during storage and before use? | 641.03 | 0 | 0 | 0 | 0 | 10/1/2020 | Traffic
| CA-Q-647 | 647E20412 | SCHOOL SYMBOL MARKING, 72", TYPE B125 | 10 | Lane Line Marking | Are broken lines applied in a 40-foot cycle consisting of a 10-foot dash and a 30-foot gap between broken lines? | 641.03 | 0 | 0 | 0 | 0 | 10/1/2020 | Traffic
| CA-Q-647 | 647E20412 | SCHOOL SYMBOL MARKING, 72", TYPE B125 | 11 | Lane Line Marking | Are broken lines that have been applied over plainly visible existing broken lines within 6 inches of the beginning of the existing broken line? | 641.03 | 0 | 0 | 0 | 0 | 10/1/2020 | Traffic
| CA-Q-647 | 647E20412 | SCHOOL SYMBOL MARKING, 72", TYPE B125 | 12 | Dotted Line Marking | Are dotted lines applied in an 8-foot cycle consisting of a 2-foot dot and a 6-foot gap between dots for line extensions? | 641.03 | 0 | 0 | 0 | 0 | 10/1/2020 | Traffic
| CA-Q-647 | 647E20412 | SCHOOL SYMBOL MARKING, 72", TYPE B125 | 13 | Dotted Line Marking | Are dotted lines applied in a 12-foot cycle consisting of a 3-foot line segment and a 9-foot gap for lane drop/add markings? | 641.03 | 0 | 0 | 0 | 0 | 10/1/2020 | Traffic
| CA-Q-647 | 647E20412 | SCHOOL SYMBOL MARKING, 72", TYPE B125 | 14 | Pavement Prepration Before Pavement Marking | Is the surface to be marked clean of all visible loose or foreign material? | 641.05 | 0 | 0 | 0 | 0 | 10/1/2020 | Traffic
| CA-Q-647 | 647E20412 | SCHOOL SYMBOL MARKING, 72", TYPE B125 | 15 | Pavement Prepration Before Pavement Marking | Has a power-broom been used to clean all surfaces where markings are to be applied? | 641.05 | 0 | 0 | 0 | 0 | 10/1/2020 | Traffic
| CA-Q-647 | 647E20412 | SCHOOL SYMBOL MARKING, 72", TYPE B125 | 16 | Pavement Prepration Before Pavement Marking | Was the heat-fused preformed thermoplastic pavement marking material applied to a clean, dry pavement surface according to the appropriate type unless otherwise directed by the manufacturer's recommendation? | 647.04 | 0 | 0 | 0 | 0 | 10/1/2020 | Traffic
| CA-Q-647 | 647E20412 | SCHOOL SYMBOL MARKING, 72", TYPE B125 | 17 | Layout and Premarking | Did the Engineer or the Engineer’s representative approve the layout and premarking lines before marking operations began? | 641.06 | 0 | 0 | 0 | 0 | 10/1/2020 | Traffic
| CA-Q-647 | 647E20412 | SCHOOL SYMBOL MARKING, 72", TYPE B125 | 18 | Line Placement Tolerance | Are the pavement marking lines straight or smoothly curved, true to the alignment of the pavement, and do not deviate laterally from the proper location at a rate of more than 2 inches in 100 feet? | 641.07 | 0 | 0 | 0 | 0 | 10/1/2020 | Traffic
| CA-Q-647 | 647E20412 | SCHOOL SYMBOL MARKING, 72", TYPE B125 | 19 | Application - Item 647 Heat Fused Preformed Thermoplastic Pavement Marking | For Type A90 and Type A125 Material Application on Asphalt Concrete and Portland Cement Concrete Pavements, was the pavement uniformly pre heated to 300 °F with a propane torch? | 647.04 | 0 | 0 | 0 | 0 | 10/1/2020 | Traffic
| CA-Q-647 | 647E20412 | SCHOOL SYMBOL MARKING, 72", TYPE B125 | 20 | Application - Item 647 Heat Fused Preformed Thermoplastic Pavement Marking | For Type A90 and Type A125 Material Application on Asphalt Concrete and Portland Cement Concrete Pavements, did the material solidify before exposing it to traffic? | 647.04 | 0 | 0 | 0 | 0 | 10/1/2020 | Traffic
| CA-Q-647 | 647E20412 | SCHOOL SYMBOL MARKING, 72", TYPE B125 | 21 | Application - Item 647 Heat Fused Preformed Thermoplastic Pavement Marking | For Type B90 and Type B125 Material Application on Asphalt Concrete and Portland Cement Concrete Pavements, was the pavement heated only to ensure no moisture is present? | 647.04 | 0 | 0 | 0 | 0 | 10/1/2020 | Traffic
| CA-Q-647 | 647E20412 | SCHOOL SYMBOL MARKING, 72", TYPE B125 | 22 | Application - Item 647 Heat Fused Preformed Thermoplastic Pavement Marking | For Type B90 and Type B125 Material Application on Asphalt Concrete and Portland Cement Concrete Pavements, did the material solidify before exposing it to traffic? | 647.04 | 0 | 0 | 0 | 0 | 10/1/2020 | Traffic
| CA-Q-647 | 647E20430 | SCHOOL SYMBOL MARKING, 96", TYPE A90 | 1 | General | Did the Contractor obtain the Engineer’s approval for methods and equipment used for pavement preparation, marking, and marking removal? | 641.03 | 0 | 0 | 0 | 0 | 10/1/2020 | Traffic
| CA-Q-647 | 647E20430 | SCHOOL SYMBOL MARKING, 96", TYPE A90 | 2 | General | Did the Contractor furnish to the Engineer current copies of the manufacturer’s instructions and recommendations for application of any marking material, including primer, activator, catalyst, and adhesive at least 3 days in advance of installation? | 641.03 | 0 | 0 | 0 | 0 | 10/1/2020 | Traffic
| CA-Q-647 | 647E20430 | SCHOOL SYMBOL MARKING, 96", TYPE A90 | 3 | General | Are the pavement markings free of uneven edges, overspray, or other readily visible defects that detract from the appearance or function of the pavement markings. | 641.03 | 0 | 0 | 0 | 0 | 10/1/2020 | Traffic
| CA-Q-647 | 647E20430 | SCHOOL SYMBOL MARKING, 96", TYPE A90 | 4 | General | Are the individual pieces overlapped or is there a gap greater than 1/4-inch between pieces. | 647.04 | 0 | Required if Yes | Required if Yes | 0 | 10/1/2020 | Traffic
| CA-Q-647 | 647E20430 | SCHOOL SYMBOL MARKING, 96", TYPE A90 | 5 | General | For Type A90 and Type A125 Material Application on Asphalt Concrete and Portland Cement Concrete Pavements, was the material placed on the warm surface as soon as practical, then uniformly post-heated to 400 °F? | 647.04 | 0 | 0 | 0 | 0 | 10/1/2020 | Traffic
| CA-Q-647 | 647E20430 | SCHOOL SYMBOL MARKING, 96", TYPE A90 | 6 | General | For Type B90 and Type B125 Material Application on Asphalt Concrete and Portland Cement Concrete Pavements, was the material placed on the dry surface and then uniformly heated until the material bubbled and changed color to off-white? | 647.04 | 0 | 0 | 0 | 0 | 10/1/2020 | Traffic
| CA-Q-647 | 647E20430 | SCHOOL SYMBOL MARKING, 96", TYPE A90 | 7 | General - Pavement Marking 641 | Are lines sharp, well defined, and uniformly retroreflective? Fuzzy lines, excessive overspray, or non-uniform application are unacceptable. | 641.03 | 0 | 0 | 0 | 0 | 10/1/2020 | Traffic
| CA-Q-647 | 647E20430 | SCHOOL SYMBOL MARKING, 96", TYPE A90 | 8 | General - Pavement Marking 641 | Is the line width within specified ±1/4 inch? | 641.03 | 0 | 0 | 0 | 0 | 10/1/2020 | Traffic
| CA-Q-647 | 647E20430 | SCHOOL SYMBOL MARKING, 96", TYPE A90 | 9 | General - Pavement Marking 641 | Are glass beads kept dry during storage and before use? | 641.03 | 0 | 0 | 0 | 0 | 10/1/2020 | Traffic
| CA-Q-647 | 647E20430 | SCHOOL SYMBOL MARKING, 96", TYPE A90 | 10 | Lane Line Marking | Are broken lines applied in a 40-foot cycle consisting of a 10-foot dash and a 30-foot gap between broken lines? | 641.03 | 0 | 0 | 0 | 0 | 10/1/2020 | Traffic
| CA-Q-647 | 647E20430 | SCHOOL SYMBOL MARKING, 96", TYPE A90 | 11 | Lane Line Marking | Are broken lines that have been applied over plainly visible existing broken lines within 6 inches of the beginning of the existing broken line? | 641.03 | 0 | 0 | 0 | 0 | 10/1/2020 | Traffic
| CA-Q-647 | 647E20430 | SCHOOL SYMBOL MARKING, 96", TYPE A90 | 12 | Dotted Line Marking | Are dotted lines applied in an 8-foot cycle consisting of a 2-foot dot and a 6-foot gap between dots for line extensions? | 641.03 | 0 | 0 | 0 | 0 | 10/1/2020 | Traffic
| CA-Q-647 | 647E20430 | SCHOOL SYMBOL MARKING, 96", TYPE A90 | 13 | Dotted Line Marking | Are dotted lines applied in a 12-foot cycle consisting of a 3-foot line segment and a 9-foot gap for lane drop/add markings? | 641.03 | 0 | 0 | 0 | 0 | 10/1/2020 | Traffic
| CA-Q-647 | 647E20430 | SCHOOL SYMBOL MARKING, 96", TYPE A90 | 14 | Pavement Prepration Before Pavement Marking | Is the surface to be marked clean of all visible loose or foreign material? | 641.05 | 0 | 0 | 0 | 0 | 10/1/2020 | Traffic
| CA-Q-647 | 647E20430 | SCHOOL SYMBOL MARKING, 96", TYPE A90 | 15 | Pavement Prepration Before Pavement Marking | Has a power-broom been used to clean all surfaces where markings are to be applied? | 641.05 | 0 | 0 | 0 | 0 | 10/1/2020 | Traffic
| CA-Q-647 | 647E20430 | SCHOOL SYMBOL MARKING, 96", TYPE A90 | 16 | Pavement Prepration Before Pavement Marking | Was the heat-fused preformed thermoplastic pavement marking material applied to a clean, dry pavement surface according to the appropriate type unless otherwise directed by the manufacturer's recommendation? | 647.04 | 0 | 0 | 0 | 0 | 10/1/2020 | Traffic
| CA-Q-647 | 647E20430 | SCHOOL SYMBOL MARKING, 96", TYPE A90 | 17 | Layout and Premarking | Did the Engineer or the Engineer’s representative approve the layout and premarking lines before marking operations began? | 641.06 | 0 | 0 | 0 | 0 | 10/1/2020 | Traffic
| CA-Q-647 | 647E20430 | SCHOOL SYMBOL MARKING, 96", TYPE A90 | 18 | Line Placement Tolerance | Are the pavement marking lines straight or smoothly curved, true to the alignment of the pavement, and do not deviate laterally from the proper location at a rate of more than 2 inches in 100 feet? | 641.07 | 0 | 0 | 0 | 0 | 10/1/2020 | Traffic
| CA-Q-647 | 647E20430 | SCHOOL SYMBOL MARKING, 96", TYPE A90 | 19 | Application - Item 647 Heat Fused Preformed Thermoplastic Pavement Marking | For Type A90 and Type A125 Material Application on Asphalt Concrete and Portland Cement Concrete Pavements, was the pavement uniformly pre heated to 300 °F with a propane torch? | 647.04 | 0 | 0 | 0 | 0 | 10/1/2020 | Traffic
| CA-Q-647 | 647E20430 | SCHOOL SYMBOL MARKING, 96", TYPE A90 | 20 | Application - Item 647 Heat Fused Preformed Thermoplastic Pavement Marking | For Type A90 and Type A125 Material Application on Asphalt Concrete and Portland Cement Concrete Pavements, did the material solidify before exposing it to traffic? | 647.04 | 0 | 0 | 0 | 0 | 10/1/2020 | Traffic
| CA-Q-647 | 647E20430 | SCHOOL SYMBOL MARKING, 96", TYPE A90 | 21 | Application - Item 647 Heat Fused Preformed Thermoplastic Pavement Marking | For Type B90 and Type B125 Material Application on Asphalt Concrete and Portland Cement Concrete Pavements, was the pavement heated only to ensure no moisture is present? | 647.04 | 0 | 0 | 0 | 0 | 10/1/2020 | Traffic
| CA-Q-647 | 647E20430 | SCHOOL SYMBOL MARKING, 96", TYPE A90 | 22 | Application - Item 647 Heat Fused Preformed Thermoplastic Pavement Marking | For Type B90 and Type B125 Material Application on Asphalt Concrete and Portland Cement Concrete Pavements, did the material solidify before exposing it to traffic? | 647.04 | 0 | 0 | 0 | 0 | 10/1/2020 | Traffic
| CA-Q-647 | 647E20432 | SCHOOL SYMBOL MARKING, 96", TYPE A125 | 1 | General | Did the Contractor obtain the Engineer’s approval for methods and equipment used for pavement preparation, marking, and marking removal? | 641.03 | 0 | 0 | 0 | 0 | 10/1/2020 | Traffic
| CA-Q-647 | 647E20432 | SCHOOL SYMBOL MARKING, 96", TYPE A125 | 2 | General | Did the Contractor furnish to the Engineer current copies of the manufacturer’s instructions and recommendations for application of any marking material, including primer, activator, catalyst, and adhesive at least 3 days in advance of installation? | 641.03 | 0 | 0 | 0 | 0 | 10/1/2020 | Traffic
| CA-Q-647 | 647E20432 | SCHOOL SYMBOL MARKING, 96", TYPE A125 | 3 | General | Are the pavement markings free of uneven edges, overspray, or other readily visible defects that detract from the appearance or function of the pavement markings. | 641.03 | 0 | 0 | 0 | 0 | 10/1/2020 | Traffic
| CA-Q-647 | 647E20432 | SCHOOL SYMBOL MARKING, 96", TYPE A125 | 4 | General | Are the individual pieces overlapped or is there a gap greater than 1/4-inch between pieces. | 647.04 | 0 | Required if Yes | Required if Yes | 0 | 10/1/2020 | Traffic
| CA-Q-647 | 647E20432 | SCHOOL SYMBOL MARKING, 96", TYPE A125 | 5 | General | For Type A90 and Type A125 Material Application on Asphalt Concrete and Portland Cement Concrete Pavements, was the material placed on the warm surface as soon as practical, then uniformly post-heated to 400 °F? | 647.04 | 0 | 0 | 0 | 0 | 10/1/2020 | Traffic
| CA-Q-647 | 647E20432 | SCHOOL SYMBOL MARKING, 96", TYPE A125 | 6 | General | For Type B90 and Type B125 Material Application on Asphalt Concrete and Portland Cement Concrete Pavements, was the material placed on the dry surface and then uniformly heated until the material bubbled and changed color to off-white? | 647.04 | 0 | 0 | 0 | 0 | 10/1/2020 | Traffic
| CA-Q-647 | 647E20432 | SCHOOL SYMBOL MARKING, 96", TYPE A125 | 7 | General - Pavement Marking 641 | Are lines sharp, well defined, and uniformly retroreflective? Fuzzy lines, excessive overspray, or non-uniform application are unacceptable. | 641.03 | 0 | 0 | 0 | 0 | 10/1/2020 | Traffic
| CA-Q-647 | 647E20432 | SCHOOL SYMBOL MARKING, 96", TYPE A125 | 8 | General - Pavement Marking 641 | Is the line width within specified ±1/4 inch? | 641.03 | 0 | 0 | 0 | 0 | 10/1/2020 | Traffic
| CA-Q-647 | 647E20432 | SCHOOL SYMBOL MARKING, 96", TYPE A125 | 9 | General - Pavement Marking 641 | Are glass beads kept dry during storage and before use? | 641.03 | 0 | 0 | 0 | 0 | 10/1/2020 | Traffic
| CA-Q-647 | 647E20432 | SCHOOL SYMBOL MARKING, 96", TYPE A125 | 10 | Lane Line Marking | Are broken lines applied in a 40-foot cycle consisting of a 10-foot dash and a 30-foot gap between broken lines? | 641.03 | 0 | 0 | 0 | 0 | 10/1/2020 | Traffic
| CA-Q-647 | 647E20432 | SCHOOL SYMBOL MARKING, 96", TYPE A125 | 11 | Lane Line Marking | Are broken lines that have been applied over plainly visible existing broken lines within 6 inches of the beginning of the existing broken line? | 641.03 | 0 | 0 | 0 | 0 | 10/1/2020 | Traffic
| CA-Q-647 | 647E20432 | SCHOOL SYMBOL MARKING, 96", TYPE A125 | 12 | Dotted Line Marking | Are dotted lines applied in an 8-foot cycle consisting of a 2-foot dot and a 6-foot gap between dots for line extensions? | 641.03 | 0 | 0 | 0 | 0 | 10/1/2020 | Traffic
| CA-Q-647 | 647E20432 | SCHOOL SYMBOL MARKING, 96", TYPE A125 | 13 | Dotted Line Marking | Are dotted lines applied in a 12-foot cycle consisting of a 3-foot line segment and a 9-foot gap for lane drop/add markings? | 641.03 | 0 | 0 | 0 | 0 | 10/1/2020 | Traffic
| CA-Q-647 | 647E20432 | SCHOOL SYMBOL MARKING, 96", TYPE A125 | 14 | Pavement Prepration Before Pavement Marking | Is the surface to be marked clean of all visible loose or foreign material? | 641.05 | 0 | 0 | 0 | 0 | 10/1/2020 | Traffic
| CA-Q-647 | 647E20432 | SCHOOL SYMBOL MARKING, 96", TYPE A125 | 15 | Pavement Prepration Before Pavement Marking | Has a power-broom been used to clean all surfaces where markings are to be applied? | 641.05 | 0 | 0 | 0 | 0 | 10/1/2020 | Traffic
| CA-Q-647 | 647E20432 | SCHOOL SYMBOL MARKING, 96", TYPE A125 | 16 | Pavement Prepration Before Pavement Marking | Was the heat-fused preformed thermoplastic pavement marking material applied to a clean, dry pavement surface according to the appropriate type unless otherwise directed by the manufacturer's recommendation? | 647.04 | 0 | 0 | 0 | 0 | 10/1/2020 | Traffic
| CA-Q-647 | 647E20432 | SCHOOL SYMBOL MARKING, 96", TYPE A125 | 17 | Layout and Premarking | Did the Engineer or the Engineer’s representative approve the layout and premarking lines before marking operations began? | 641.06 | 0 | 0 | 0 | 0 | 10/1/2020 | Traffic
| CA-Q-647 | 647E20432 | SCHOOL SYMBOL MARKING, 96", TYPE A125 | 18 | Line Placement Tolerance | Are the pavement marking lines straight or smoothly curved, true to the alignment of the pavement, and do not deviate laterally from the proper location at a rate of more than 2 inches in 100 feet? | 641.07 | 0 | 0 | 0 | 0 | 10/1/2020 | Traffic
| CA-Q-647 | 647E20432 | SCHOOL SYMBOL MARKING, 96", TYPE A125 | 19 | Application - Item 647 Heat Fused Preformed Thermoplastic Pavement Marking | For Type A90 and Type A125 Material Application on Asphalt Concrete and Portland Cement Concrete Pavements, was the pavement uniformly pre heated to 300 °F with a propane torch? | 647.04 | 0 | 0 | 0 | 0 | 10/1/2020 | Traffic
| CA-Q-647 | 647E20432 | SCHOOL SYMBOL MARKING, 96", TYPE A125 | 20 | Application - Item 647 Heat Fused Preformed Thermoplastic Pavement Marking | For Type A90 and Type A125 Material Application on Asphalt Concrete and Portland Cement Concrete Pavements, did the material solidify before exposing it to traffic? | 647.04 | 0 | 0 | 0 | 0 | 10/1/2020 | Traffic
| CA-Q-647 | 647E20432 | SCHOOL SYMBOL MARKING, 96", TYPE A125 | 21 | Application - Item 647 Heat Fused Preformed Thermoplastic Pavement Marking | For Type B90 and Type B125 Material Application on Asphalt Concrete and Portland Cement Concrete Pavements, was the pavement heated only to ensure no moisture is present? | 647.04 | 0 | 0 | 0 | 0 | 10/1/2020 | Traffic
| CA-Q-647 | 647E20432 | SCHOOL SYMBOL MARKING, 96", TYPE A125 | 22 | Application - Item 647 Heat Fused Preformed Thermoplastic Pavement Marking | For Type B90 and Type B125 Material Application on Asphalt Concrete and Portland Cement Concrete Pavements, did the material solidify before exposing it to traffic? | 647.04 | 0 | 0 | 0 | 0 | 10/1/2020 | Traffic
| CA-Q-647 | 647E20440 | SCHOOL SYMBOL MARKING, 96", TYPE B90 | 1 | General | Did the Contractor obtain the Engineer’s approval for methods and equipment used for pavement preparation, marking, and marking removal? | 641.03 | 0 | 0 | 0 | 0 | 10/1/2020 | Traffic
| CA-Q-647 | 647E20440 | SCHOOL SYMBOL MARKING, 96", TYPE B90 | 2 | General | Did the Contractor furnish to the Engineer current copies of the manufacturer’s instructions and recommendations for application of any marking material, including primer, activator, catalyst, and adhesive at least 3 days in advance of installation? | 641.03 | 0 | 0 | 0 | 0 | 10/1/2020 | Traffic
| CA-Q-647 | 647E20440 | SCHOOL SYMBOL MARKING, 96", TYPE B90 | 3 | General | Are the pavement markings free of uneven edges, overspray, or other readily visible defects that detract from the appearance or function of the pavement markings. | 641.03 | 0 | 0 | 0 | 0 | 10/1/2020 | Traffic
| CA-Q-647 | 647E20440 | SCHOOL SYMBOL MARKING, 96", TYPE B90 | 4 | General | Are the individual pieces overlapped or is there a gap greater than 1/4-inch between pieces. | 647.04 | 0 | Required if Yes | Required if Yes | 0 | 10/1/2020 | Traffic
| CA-Q-647 | 647E20440 | SCHOOL SYMBOL MARKING, 96", TYPE B90 | 5 | General | For Type A90 and Type A125 Material Application on Asphalt Concrete and Portland Cement Concrete Pavements, was the material placed on the warm surface as soon as practical, then uniformly post-heated to 400 °F? | 647.04 | 0 | 0 | 0 | 0 | 10/1/2020 | Traffic
| CA-Q-647 | 647E20440 | SCHOOL SYMBOL MARKING, 96", TYPE B90 | 6 | General | For Type B90 and Type B125 Material Application on Asphalt Concrete and Portland Cement Concrete Pavements, was the material placed on the dry surface and then uniformly heated until the material bubbled and changed color to off-white? | 647.04 | 0 | 0 | 0 | 0 | 10/1/2020 | Traffic
| CA-Q-647 | 647E20440 | SCHOOL SYMBOL MARKING, 96", TYPE B90 | 7 | General - Pavement Marking 641 | Are lines sharp, well defined, and uniformly retroreflective? Fuzzy lines, excessive overspray, or non-uniform application are unacceptable. | 641.03 | 0 | 0 | 0 | 0 | 10/1/2020 | Traffic
| CA-Q-647 | 647E20440 | SCHOOL SYMBOL MARKING, 96", TYPE B90 | 8 | General - Pavement Marking 641 | Is the line width within specified ±1/4 inch? | 641.03 | 0 | 0 | 0 | 0 | 10/1/2020 | Traffic
| CA-Q-647 | 647E20440 | SCHOOL SYMBOL MARKING, 96", TYPE B90 | 9 | General - Pavement Marking 641 | Are glass beads kept dry during storage and before use? | 641.03 | 0 | 0 | 0 | 0 | 10/1/2020 | Traffic
| CA-Q-647 | 647E20440 | SCHOOL SYMBOL MARKING, 96", TYPE B90 | 10 | Lane Line Marking | Are broken lines applied in a 40-foot cycle consisting of a 10-foot dash and a 30-foot gap between broken lines? | 641.03 | 0 | 0 | 0 | 0 | 10/1/2020 | Traffic
| CA-Q-647 | 647E20440 | SCHOOL SYMBOL MARKING, 96", TYPE B90 | 11 | Lane Line Marking | Are broken lines that have been applied over plainly visible existing broken lines within 6 inches of the beginning of the existing broken line? | 641.03 | 0 | 0 | 0 | 0 | 10/1/2020 | Traffic
| CA-Q-647 | 647E20440 | SCHOOL SYMBOL MARKING, 96", TYPE B90 | 12 | Dotted Line Marking | Are dotted lines applied in an 8-foot cycle consisting of a 2-foot dot and a 6-foot gap between dots for line extensions? | 641.03 | 0 | 0 | 0 | 0 | 10/1/2020 | Traffic
| CA-Q-647 | 647E20440 | SCHOOL SYMBOL MARKING, 96", TYPE B90 | 13 | Dotted Line Marking | Are dotted lines applied in a 12-foot cycle consisting of a 3-foot line segment and a 9-foot gap for lane drop/add markings? | 641.03 | 0 | 0 | 0 | 0 | 10/1/2020 | Traffic
| CA-Q-647 | 647E20440 | SCHOOL SYMBOL MARKING, 96", TYPE B90 | 14 | Pavement Prepration Before Pavement Marking | Is the surface to be marked clean of all visible loose or foreign material? | 641.05 | 0 | 0 | 0 | 0 | 10/1/2020 | Traffic
| CA-Q-647 | 647E20440 | SCHOOL SYMBOL MARKING, 96", TYPE B90 | 15 | Pavement Prepration Before Pavement Marking | Has a power-broom been used to clean all surfaces where markings are to be applied? | 641.05 | 0 | 0 | 0 | 0 | 10/1/2020 | Traffic
| CA-Q-647 | 647E20440 | SCHOOL SYMBOL MARKING, 96", TYPE B90 | 16 | Pavement Prepration Before Pavement Marking | Was the heat-fused preformed thermoplastic pavement marking material applied to a clean, dry pavement surface according to the appropriate type unless otherwise directed by the manufacturer's recommendation? | 647.04 | 0 | 0 | 0 | 0 | 10/1/2020 | Traffic
| CA-Q-647 | 647E20440 | SCHOOL SYMBOL MARKING, 96", TYPE B90 | 17 | Layout and Premarking | Did the Engineer or the Engineer’s representative approve the layout and premarking lines before marking operations began? | 641.06 | 0 | 0 | 0 | 0 | 10/1/2020 | Traffic
| CA-Q-647 | 647E20440 | SCHOOL SYMBOL MARKING, 96", TYPE B90 | 18 | Line Placement Tolerance | Are the pavement marking lines straight or smoothly curved, true to the alignment of the pavement, and do not deviate laterally from the proper location at a rate of more than 2 inches in 100 feet? | 641.07 | 0 | 0 | 0 | 0 | 10/1/2020 | Traffic
| CA-Q-647 | 647E20440 | SCHOOL SYMBOL MARKING, 96", TYPE B90 | 19 | Application - Item 647 Heat Fused Preformed Thermoplastic Pavement Marking | For Type A90 and Type A125 Material Application on Asphalt Concrete and Portland Cement Concrete Pavements, was the pavement uniformly pre heated to 300 °F with a propane torch? | 647.04 | 0 | 0 | 0 | 0 | 10/1/2020 | Traffic
| CA-Q-647 | 647E20440 | SCHOOL SYMBOL MARKING, 96", TYPE B90 | 20 | Application - Item 647 Heat Fused Preformed Thermoplastic Pavement Marking | For Type A90 and Type A125 Material Application on Asphalt Concrete and Portland Cement Concrete Pavements, did the material solidify before exposing it to traffic? | 647.04 | 0 | 0 | 0 | 0 | 10/1/2020 | Traffic
| CA-Q-647 | 647E20440 | SCHOOL SYMBOL MARKING, 96", TYPE B90 | 21 | Application - Item 647 Heat Fused Preformed Thermoplastic Pavement Marking | For Type B90 and Type B125 Material Application on Asphalt Concrete and Portland Cement Concrete Pavements, was the pavement heated only to ensure no moisture is present? | 647.04 | 0 | 0 | 0 | 0 | 10/1/2020 | Traffic
| CA-Q-647 | 647E20440 | SCHOOL SYMBOL MARKING, 96", TYPE B90 | 22 | Application - Item 647 Heat Fused Preformed Thermoplastic Pavement Marking | For Type B90 and Type B125 Material Application on Asphalt Concrete and Portland Cement Concrete Pavements, did the material solidify before exposing it to traffic? | 647.04 | 0 | 0 | 0 | 0 | 10/1/2020 | Traffic
| CA-Q-647 | 647E20442 | SCHOOL SYMBOL MARKING, 96", TYPE B125 | 1 | General | Did the Contractor obtain the Engineer’s approval for methods and equipment used for pavement preparation, marking, and marking removal? | 641.03 | 0 | 0 | 0 | 0 | 10/1/2020 | Traffic
| CA-Q-647 | 647E20442 | SCHOOL SYMBOL MARKING, 96", TYPE B125 | 2 | General | Did the Contractor furnish to the Engineer current copies of the manufacturer’s instructions and recommendations for application of any marking material, including primer, activator, catalyst, and adhesive at least 3 days in advance of installation? | 641.03 | 0 | 0 | 0 | 0 | 10/1/2020 | Traffic
| CA-Q-647 | 647E20442 | SCHOOL SYMBOL MARKING, 96", TYPE B125 | 3 | General | Are the pavement markings free of uneven edges, overspray, or other readily visible defects that detract from the appearance or function of the pavement markings. | 641.03 | 0 | 0 | 0 | 0 | 10/1/2020 | Traffic
| CA-Q-647 | 647E20442 | SCHOOL SYMBOL MARKING, 96", TYPE B125 | 4 | General | Are the individual pieces overlapped or is there a gap greater than 1/4-inch between pieces. | 647.04 | 0 | Required if Yes | Required if Yes | 0 | 10/1/2020 | Traffic
| CA-Q-647 | 647E20442 | SCHOOL SYMBOL MARKING, 96", TYPE B125 | 5 | General | For Type A90 and Type A125 Material Application on Asphalt Concrete and Portland Cement Concrete Pavements, was the material placed on the warm surface as soon as practical, then uniformly post-heated to 400 °F? | 647.04 | 0 | 0 | 0 | 0 | 10/1/2020 | Traffic
| CA-Q-647 | 647E20442 | SCHOOL SYMBOL MARKING, 96", TYPE B125 | 6 | General | For Type B90 and Type B125 Material Application on Asphalt Concrete and Portland Cement Concrete Pavements, was the material placed on the dry surface and then uniformly heated until the material bubbled and changed color to off-white? | 647.04 | 0 | 0 | 0 | 0 | 10/1/2020 | Traffic
| CA-Q-647 | 647E20442 | SCHOOL SYMBOL MARKING, 96", TYPE B125 | 7 | General - Pavement Marking 641 | Are lines sharp, well defined, and uniformly retroreflective? Fuzzy lines, excessive overspray, or non-uniform application are unacceptable. | 641.03 | 0 | 0 | 0 | 0 | 10/1/2020 | Traffic
| CA-Q-647 | 647E20442 | SCHOOL SYMBOL MARKING, 96", TYPE B125 | 8 | General - Pavement Marking 641 | Is the line width within specified ±1/4 inch? | 641.03 | 0 | 0 | 0 | 0 | 10/1/2020 | Traffic
| CA-Q-647 | 647E20442 | SCHOOL SYMBOL MARKING, 96", TYPE B125 | 9 | General - Pavement Marking 641 | Are glass beads kept dry during storage and before use? | 641.03 | 0 | 0 | 0 | 0 | 10/1/2020 | Traffic
| CA-Q-647 | 647E20442 | SCHOOL SYMBOL MARKING, 96", TYPE B125 | 10 | Lane Line Marking | Are broken lines applied in a 40-foot cycle consisting of a 10-foot dash and a 30-foot gap between broken lines? | 641.03 | 0 | 0 | 0 | 0 | 10/1/2020 | Traffic
| CA-Q-647 | 647E20442 | SCHOOL SYMBOL MARKING, 96", TYPE B125 | 11 | Lane Line Marking | Are broken lines that have been applied over plainly visible existing broken lines within 6 inches of the beginning of the existing broken line? | 641.03 | 0 | 0 | 0 | 0 | 10/1/2020 | Traffic
| CA-Q-647 | 647E20442 | SCHOOL SYMBOL MARKING, 96", TYPE B125 | 12 | Dotted Line Marking | Are dotted lines applied in an 8-foot cycle consisting of a 2-foot dot and a 6-foot gap between dots for line extensions? | 641.03 | 0 | 0 | 0 | 0 | 10/1/2020 | Traffic
| CA-Q-647 | 647E20442 | SCHOOL SYMBOL MARKING, 96", TYPE B125 | 13 | Dotted Line Marking | Are dotted lines applied in a 12-foot cycle consisting of a 3-foot line segment and a 9-foot gap for lane drop/add markings? | 641.03 | 0 | 0 | 0 | 0 | 10/1/2020 | Traffic
| CA-Q-647 | 647E20442 | SCHOOL SYMBOL MARKING, 96", TYPE B125 | 14 | Pavement Prepration Before Pavement Marking | Is the surface to be marked clean of all visible loose or foreign material? | 641.05 | 0 | 0 | 0 | 0 | 10/1/2020 | Traffic
| CA-Q-647 | 647E20442 | SCHOOL SYMBOL MARKING, 96", TYPE B125 | 15 | Pavement Prepration Before Pavement Marking | Has a power-broom been used to clean all surfaces where markings are to be applied? | 641.05 | 0 | 0 | 0 | 0 | 10/1/2020 | Traffic
| CA-Q-647 | 647E20442 | SCHOOL SYMBOL MARKING, 96", TYPE B125 | 16 | Pavement Prepration Before Pavement Marking | Was the heat-fused preformed thermoplastic pavement marking material applied to a clean, dry pavement surface according to the appropriate type unless otherwise directed by the manufacturer's recommendation? | 647.04 | 0 | 0 | 0 | 0 | 10/1/2020 | Traffic
| CA-Q-647 | 647E20442 | SCHOOL SYMBOL MARKING, 96", TYPE B125 | 17 | Layout and Premarking | Did the Engineer or the Engineer’s representative approve the layout and premarking lines before marking operations began? | 641.06 | 0 | 0 | 0 | 0 | 10/1/2020 | Traffic
| CA-Q-647 | 647E20442 | SCHOOL SYMBOL MARKING, 96", TYPE B125 | 18 | Line Placement Tolerance | Are the pavement marking lines straight or smoothly curved, true to the alignment of the pavement, and do not deviate laterally from the proper location at a rate of more than 2 inches in 100 feet? | 641.07 | 0 | 0 | 0 | 0 | 10/1/2020 | Traffic
| CA-Q-647 | 647E20442 | SCHOOL SYMBOL MARKING, 96", TYPE B125 | 19 | Application - Item 647 Heat Fused Preformed Thermoplastic Pavement Marking | For Type A90 and Type A125 Material Application on Asphalt Concrete and Portland Cement Concrete Pavements, was the pavement uniformly pre heated to 300 °F with a propane torch? | 647.04 | 0 | 0 | 0 | 0 | 10/1/2020 | Traffic
| CA-Q-647 | 647E20442 | SCHOOL SYMBOL MARKING, 96", TYPE B125 | 20 | Application - Item 647 Heat Fused Preformed Thermoplastic Pavement Marking | For Type A90 and Type A125 Material Application on Asphalt Concrete and Portland Cement Concrete Pavements, did the material solidify before exposing it to traffic? | 647.04 | 0 | 0 | 0 | 0 | 10/1/2020 | Traffic
| CA-Q-647 | 647E20442 | SCHOOL SYMBOL MARKING, 96", TYPE B125 | 21 | Application - Item 647 Heat Fused Preformed Thermoplastic Pavement Marking | For Type B90 and Type B125 Material Application on Asphalt Concrete and Portland Cement Concrete Pavements, was the pavement heated only to ensure no moisture is present? | 647.04 | 0 | 0 | 0 | 0 | 10/1/2020 | Traffic
| CA-Q-647 | 647E20442 | SCHOOL SYMBOL MARKING, 96", TYPE B125 | 22 | Application - Item 647 Heat Fused Preformed Thermoplastic Pavement Marking | For Type B90 and Type B125 Material Application on Asphalt Concrete and Portland Cement Concrete Pavements, did the material solidify before exposing it to traffic? | 647.04 | 0 | 0 | 0 | 0 | 10/1/2020 | Traffic
| CA-Q-647 | 647E20460 | SCHOOL SYMBOL MARKING, 120", TYPE A90 | 1 | General | Did the Contractor obtain the Engineer’s approval for methods and equipment used for pavement preparation, marking, and marking removal? | 641.03 | 0 | 0 | 0 | 0 | 10/1/2020 | Traffic
| CA-Q-647 | 647E20460 | SCHOOL SYMBOL MARKING, 120", TYPE A90 | 2 | General | Did the Contractor furnish to the Engineer current copies of the manufacturer’s instructions and recommendations for application of any marking material, including primer, activator, catalyst, and adhesive at least 3 days in advance of installation? | 641.03 | 0 | 0 | 0 | 0 | 10/1/2020 | Traffic
| CA-Q-647 | 647E20460 | SCHOOL SYMBOL MARKING, 120", TYPE A90 | 3 | General | Are the pavement markings free of uneven edges, overspray, or other readily visible defects that detract from the appearance or function of the pavement markings. | 641.03 | 0 | 0 | 0 | 0 | 10/1/2020 | Traffic
| CA-Q-647 | 647E20460 | SCHOOL SYMBOL MARKING, 120", TYPE A90 | 4 | General | Are the individual pieces overlapped or is there a gap greater than 1/4-inch between pieces. | 647.04 | 0 | Required if Yes | Required if Yes | 0 | 10/1/2020 | Traffic
| CA-Q-647 | 647E20460 | SCHOOL SYMBOL MARKING, 120", TYPE A90 | 5 | General | For Type A90 and Type A125 Material Application on Asphalt Concrete and Portland Cement Concrete Pavements, was the material placed on the warm surface as soon as practical, then uniformly post-heated to 400 °F? | 647.04 | 0 | 0 | 0 | 0 | 10/1/2020 | Traffic
| CA-Q-647 | 647E20460 | SCHOOL SYMBOL MARKING, 120", TYPE A90 | 6 | General | For Type B90 and Type B125 Material Application on Asphalt Concrete and Portland Cement Concrete Pavements, was the material placed on the dry surface and then uniformly heated until the material bubbled and changed color to off-white? | 647.04 | 0 | 0 | 0 | 0 | 10/1/2020 | Traffic
| CA-Q-647 | 647E20460 | SCHOOL SYMBOL MARKING, 120", TYPE A90 | 7 | General - Pavement Marking 641 | Are lines sharp, well defined, and uniformly retroreflective? Fuzzy lines, excessive overspray, or non-uniform application are unacceptable. | 641.03 | 0 | 0 | 0 | 0 | 10/1/2020 | Traffic
| CA-Q-647 | 647E20460 | SCHOOL SYMBOL MARKING, 120", TYPE A90 | 8 | General - Pavement Marking 641 | Is the line width within specified ±1/4 inch? | 641.03 | 0 | 0 | 0 | 0 | 10/1/2020 | Traffic
| CA-Q-647 | 647E20460 | SCHOOL SYMBOL MARKING, 120", TYPE A90 | 9 | General - Pavement Marking 641 | Are glass beads kept dry during storage and before use? | 641.03 | 0 | 0 | 0 | 0 | 10/1/2020 | Traffic
| CA-Q-647 | 647E20460 | SCHOOL SYMBOL MARKING, 120", TYPE A90 | 10 | Lane Line Marking | Are broken lines applied in a 40-foot cycle consisting of a 10-foot dash and a 30-foot gap between broken lines? | 641.03 | 0 | 0 | 0 | 0 | 10/1/2020 | Traffic
| CA-Q-647 | 647E20460 | SCHOOL SYMBOL MARKING, 120", TYPE A90 | 11 | Lane Line Marking | Are broken lines that have been applied over plainly visible existing broken lines within 6 inches of the beginning of the existing broken line? | 641.03 | 0 | 0 | 0 | 0 | 10/1/2020 | Traffic
| CA-Q-647 | 647E20460 | SCHOOL SYMBOL MARKING, 120", TYPE A90 | 12 | Dotted Line Marking | Are dotted lines applied in an 8-foot cycle consisting of a 2-foot dot and a 6-foot gap between dots for line extensions? | 641.03 | 0 | 0 | 0 | 0 | 10/1/2020 | Traffic
| CA-Q-647 | 647E20460 | SCHOOL SYMBOL MARKING, 120", TYPE A90 | 13 | Dotted Line Marking | Are dotted lines applied in a 12-foot cycle consisting of a 3-foot line segment and a 9-foot gap for lane drop/add markings? | 641.03 | 0 | 0 | 0 | 0 | 10/1/2020 | Traffic
| CA-Q-647 | 647E20460 | SCHOOL SYMBOL MARKING, 120", TYPE A90 | 14 | Pavement Prepration Before Pavement Marking | Is the surface to be marked clean of all visible loose or foreign material? | 641.05 | 0 | 0 | 0 | 0 | 10/1/2020 | Traffic
| CA-Q-647 | 647E20460 | SCHOOL SYMBOL MARKING, 120", TYPE A90 | 15 | Pavement Prepration Before Pavement Marking | Has a power-broom been used to clean all surfaces where markings are to be applied? | 641.05 | 0 | 0 | 0 | 0 | 10/1/2020 | Traffic
| CA-Q-647 | 647E20460 | SCHOOL SYMBOL MARKING, 120", TYPE A90 | 16 | Pavement Prepration Before Pavement Marking | Was the heat-fused preformed thermoplastic pavement marking material applied to a clean, dry pavement surface according to the appropriate type unless otherwise directed by the manufacturer's recommendation? | 647.04 | 0 | 0 | 0 | 0 | 10/1/2020 | Traffic
| CA-Q-647 | 647E20460 | SCHOOL SYMBOL MARKING, 120", TYPE A90 | 17 | Layout and Premarking | Did the Engineer or the Engineer’s representative approve the layout and premarking lines before marking operations began? | 641.06 | 0 | 0 | 0 | 0 | 10/1/2020 | Traffic
| CA-Q-647 | 647E20460 | SCHOOL SYMBOL MARKING, 120", TYPE A90 | 18 | Line Placement Tolerance | Are the pavement marking lines straight or smoothly curved, true to the alignment of the pavement, and do not deviate laterally from the proper location at a rate of more than 2 inches in 100 feet? | 641.07 | 0 | 0 | 0 | 0 | 10/1/2020 | Traffic
| CA-Q-647 | 647E20460 | SCHOOL SYMBOL MARKING, 120", TYPE A90 | 19 | Application - Item 647 Heat Fused Preformed Thermoplastic Pavement Marking | For Type A90 and Type A125 Material Application on Asphalt Concrete and Portland Cement Concrete Pavements, was the pavement uniformly pre heated to 300 °F with a propane torch? | 647.04 | 0 | 0 | 0 | 0 | 10/1/2020 | Traffic
| CA-Q-647 | 647E20460 | SCHOOL SYMBOL MARKING, 120", TYPE A90 | 20 | Application - Item 647 Heat Fused Preformed Thermoplastic Pavement Marking | For Type A90 and Type A125 Material Application on Asphalt Concrete and Portland Cement Concrete Pavements, did the material solidify before exposing it to traffic? | 647.04 | 0 | 0 | 0 | 0 | 10/1/2020 | Traffic
| CA-Q-647 | 647E20460 | SCHOOL SYMBOL MARKING, 120", TYPE A90 | 21 | Application - Item 647 Heat Fused Preformed Thermoplastic Pavement Marking | For Type B90 and Type B125 Material Application on Asphalt Concrete and Portland Cement Concrete Pavements, was the pavement heated only to ensure no moisture is present? | 647.04 | 0 | 0 | 0 | 0 | 10/1/2020 | Traffic
| CA-Q-647 | 647E20460 | SCHOOL SYMBOL MARKING, 120", TYPE A90 | 22 | Application - Item 647 Heat Fused Preformed Thermoplastic Pavement Marking | For Type B90 and Type B125 Material Application on Asphalt Concrete and Portland Cement Concrete Pavements, did the material solidify before exposing it to traffic? | 647.04 | 0 | 0 | 0 | 0 | 10/1/2020 | Traffic
| CA-Q-647 | 647E20462 | SCHOOL SYMBOL MARKING, 120", TYPE A125 | 1 | General | Did the Contractor obtain the Engineer’s approval for methods and equipment used for pavement preparation, marking, and marking removal? | 641.03 | 0 | 0 | 0 | 0 | 10/1/2020 | Traffic
| CA-Q-647 | 647E20462 | SCHOOL SYMBOL MARKING, 120", TYPE A125 | 2 | General | Did the Contractor furnish to the Engineer current copies of the manufacturer’s instructions and recommendations for application of any marking material, including primer, activator, catalyst, and adhesive at least 3 days in advance of installation? | 641.03 | 0 | 0 | 0 | 0 | 10/1/2020 | Traffic
| CA-Q-647 | 647E20462 | SCHOOL SYMBOL MARKING, 120", TYPE A125 | 3 | General | Are the pavement markings free of uneven edges, overspray, or other readily visible defects that detract from the appearance or function of the pavement markings. | 641.03 | 0 | 0 | 0 | 0 | 10/1/2020 | Traffic
| CA-Q-647 | 647E20462 | SCHOOL SYMBOL MARKING, 120", TYPE A125 | 4 | General | Are the individual pieces overlapped or is there a gap greater than 1/4-inch between pieces. | 647.04 | 0 | Required if Yes | Required if Yes | 0 | 10/1/2020 | Traffic
| CA-Q-647 | 647E20462 | SCHOOL SYMBOL MARKING, 120", TYPE A125 | 5 | General | For Type A90 and Type A125 Material Application on Asphalt Concrete and Portland Cement Concrete Pavements, was the material placed on the warm surface as soon as practical, then uniformly post-heated to 400 °F? | 647.04 | 0 | 0 | 0 | 0 | 10/1/2020 | Traffic
| CA-Q-647 | 647E20462 | SCHOOL SYMBOL MARKING, 120", TYPE A125 | 6 | General | For Type B90 and Type B125 Material Application on Asphalt Concrete and Portland Cement Concrete Pavements, was the material placed on the dry surface and then uniformly heated until the material bubbled and changed color to off-white? | 647.04 | 0 | 0 | 0 | 0 | 10/1/2020 | Traffic
| CA-Q-647 | 647E20462 | SCHOOL SYMBOL MARKING, 120", TYPE A125 | 7 | General - Pavement Marking 641 | Are lines sharp, well defined, and uniformly retroreflective? Fuzzy lines, excessive overspray, or non-uniform application are unacceptable. | 641.03 | 0 | 0 | 0 | 0 | 10/1/2020 | Traffic
| CA-Q-647 | 647E20462 | SCHOOL SYMBOL MARKING, 120", TYPE A125 | 8 | General - Pavement Marking 641 | Is the line width within specified ±1/4 inch? | 641.03 | 0 | 0 | 0 | 0 | 10/1/2020 | Traffic
| CA-Q-647 | 647E20462 | SCHOOL SYMBOL MARKING, 120", TYPE A125 | 9 | General - Pavement Marking 641 | Are glass beads kept dry during storage and before use? | 641.03 | 0 | 0 | 0 | 0 | 10/1/2020 | Traffic
| CA-Q-647 | 647E20462 | SCHOOL SYMBOL MARKING, 120", TYPE A125 | 10 | Lane Line Marking | Are broken lines applied in a 40-foot cycle consisting of a 10-foot dash and a 30-foot gap between broken lines? | 641.03 | 0 | 0 | 0 | 0 | 10/1/2020 | Traffic
| CA-Q-647 | 647E20462 | SCHOOL SYMBOL MARKING, 120", TYPE A125 | 11 | Lane Line Marking | Are broken lines that have been applied over plainly visible existing broken lines within 6 inches of the beginning of the existing broken line? | 641.03 | 0 | 0 | 0 | 0 | 10/1/2020 | Traffic
| CA-Q-647 | 647E20462 | SCHOOL SYMBOL MARKING, 120", TYPE A125 | 12 | Dotted Line Marking | Are dotted lines applied in an 8-foot cycle consisting of a 2-foot dot and a 6-foot gap between dots for line extensions? | 641.03 | 0 | 0 | 0 | 0 | 10/1/2020 | Traffic
| CA-Q-647 | 647E20462 | SCHOOL SYMBOL MARKING, 120", TYPE A125 | 13 | Dotted Line Marking | Are dotted lines applied in a 12-foot cycle consisting of a 3-foot line segment and a 9-foot gap for lane drop/add markings? | 641.03 | 0 | 0 | 0 | 0 | 10/1/2020 | Traffic
| CA-Q-647 | 647E20462 | SCHOOL SYMBOL MARKING, 120", TYPE A125 | 14 | Pavement Prepration Before Pavement Marking | Is the surface to be marked clean of all visible loose or foreign material? | 641.05 | 0 | 0 | 0 | 0 | 10/1/2020 | Traffic
| CA-Q-647 | 647E20462 | SCHOOL SYMBOL MARKING, 120", TYPE A125 | 15 | Pavement Prepration Before Pavement Marking | Has a power-broom been used to clean all surfaces where markings are to be applied? | 641.05 | 0 | 0 | 0 | 0 | 10/1/2020 | Traffic
| CA-Q-647 | 647E20462 | SCHOOL SYMBOL MARKING, 120", TYPE A125 | 16 | Pavement Prepration Before Pavement Marking | Was the heat-fused preformed thermoplastic pavement marking material applied to a clean, dry pavement surface according to the appropriate type unless otherwise directed by the manufacturer's recommendation? | 647.04 | 0 | 0 | 0 | 0 | 10/1/2020 | Traffic
| CA-Q-647 | 647E20462 | SCHOOL SYMBOL MARKING, 120", TYPE A125 | 17 | Layout and Premarking | Did the Engineer or the Engineer’s representative approve the layout and premarking lines before marking operations began? | 641.06 | 0 | 0 | 0 | 0 | 10/1/2020 | Traffic
| CA-Q-647 | 647E20462 | SCHOOL SYMBOL MARKING, 120", TYPE A125 | 18 | Line Placement Tolerance | Are the pavement marking lines straight or smoothly curved, true to the alignment of the pavement, and do not deviate laterally from the proper location at a rate of more than 2 inches in 100 feet? | 641.07 | 0 | 0 | 0 | 0 | 10/1/2020 | Traffic
| CA-Q-647 | 647E20462 | SCHOOL SYMBOL MARKING, 120", TYPE A125 | 19 | Application - Item 647 Heat Fused Preformed Thermoplastic Pavement Marking | For Type A90 and Type A125 Material Application on Asphalt Concrete and Portland Cement Concrete Pavements, was the pavement uniformly pre heated to 300 °F with a propane torch? | 647.04 | 0 | 0 | 0 | 0 | 10/1/2020 | Traffic
| CA-Q-647 | 647E20462 | SCHOOL SYMBOL MARKING, 120", TYPE A125 | 20 | Application - Item 647 Heat Fused Preformed Thermoplastic Pavement Marking | For Type A90 and Type A125 Material Application on Asphalt Concrete and Portland Cement Concrete Pavements, did the material solidify before exposing it to traffic? | 647.04 | 0 | 0 | 0 | 0 | 10/1/2020 | Traffic
| CA-Q-647 | 647E20462 | SCHOOL SYMBOL MARKING, 120", TYPE A125 | 21 | Application - Item 647 Heat Fused Preformed Thermoplastic Pavement Marking | For Type B90 and Type B125 Material Application on Asphalt Concrete and Portland Cement Concrete Pavements, was the pavement heated only to ensure no moisture is present? | 647.04 | 0 | 0 | 0 | 0 | 10/1/2020 | Traffic
| CA-Q-647 | 647E20462 | SCHOOL SYMBOL MARKING, 120", TYPE A125 | 22 | Application - Item 647 Heat Fused Preformed Thermoplastic Pavement Marking | For Type B90 and Type B125 Material Application on Asphalt Concrete and Portland Cement Concrete Pavements, did the material solidify before exposing it to traffic? | 647.04 | 0 | 0 | 0 | 0 | 10/1/2020 | Traffic
| CA-Q-647 | 647E20470 | SCHOOL SYMBOL MARKING, 120", TYPE B90 | 1 | General | Did the Contractor obtain the Engineer’s approval for methods and equipment used for pavement preparation, marking, and marking removal? | 641.03 | 0 | 0 | 0 | 0 | 10/1/2020 | Traffic
| CA-Q-647 | 647E20470 | SCHOOL SYMBOL MARKING, 120", TYPE B90 | 2 | General | Did the Contractor furnish to the Engineer current copies of the manufacturer’s instructions and recommendations for application of any marking material, including primer, activator, catalyst, and adhesive at least 3 days in advance of installation? | 641.03 | 0 | 0 | 0 | 0 | 10/1/2020 | Traffic
| CA-Q-647 | 647E20470 | SCHOOL SYMBOL MARKING, 120", TYPE B90 | 3 | General | Are the pavement markings free of uneven edges, overspray, or other readily visible defects that detract from the appearance or function of the pavement markings. | 641.03 | 0 | 0 | 0 | 0 | 10/1/2020 | Traffic
| CA-Q-647 | 647E20470 | SCHOOL SYMBOL MARKING, 120", TYPE B90 | 4 | General | Are the individual pieces overlapped or is there a gap greater than 1/4-inch between pieces. | 647.04 | 0 | Required if Yes | Required if Yes | 0 | 10/1/2020 | Traffic
| CA-Q-647 | 647E20470 | SCHOOL SYMBOL MARKING, 120", TYPE B90 | 5 | General | For Type A90 and Type A125 Material Application on Asphalt Concrete and Portland Cement Concrete Pavements, was the material placed on the warm surface as soon as practical, then uniformly post-heated to 400 °F? | 647.04 | 0 | 0 | 0 | 0 | 10/1/2020 | Traffic
| CA-Q-647 | 647E20470 | SCHOOL SYMBOL MARKING, 120", TYPE B90 | 6 | General | For Type B90 and Type B125 Material Application on Asphalt Concrete and Portland Cement Concrete Pavements, was the material placed on the dry surface and then uniformly heated until the material bubbled and changed color to off-white? | 647.04 | 0 | 0 | 0 | 0 | 10/1/2020 | Traffic
| CA-Q-647 | 647E20470 | SCHOOL SYMBOL MARKING, 120", TYPE B90 | 7 | General - Pavement Marking 641 | Are lines sharp, well defined, and uniformly retroreflective? Fuzzy lines, excessive overspray, or non-uniform application are unacceptable. | 641.03 | 0 | 0 | 0 | 0 | 10/1/2020 | Traffic
| CA-Q-647 | 647E20470 | SCHOOL SYMBOL MARKING, 120", TYPE B90 | 8 | General - Pavement Marking 641 | Is the line width within specified ±1/4 inch? | 641.03 | 0 | 0 | 0 | 0 | 10/1/2020 | Traffic
| CA-Q-647 | 647E20470 | SCHOOL SYMBOL MARKING, 120", TYPE B90 | 9 | General - Pavement Marking 641 | Are glass beads kept dry during storage and before use? | 641.03 | 0 | 0 | 0 | 0 | 10/1/2020 | Traffic
| CA-Q-647 | 647E20470 | SCHOOL SYMBOL MARKING, 120", TYPE B90 | 10 | Lane Line Marking | Are broken lines applied in a 40-foot cycle consisting of a 10-foot dash and a 30-foot gap between broken lines? | 641.03 | 0 | 0 | 0 | 0 | 10/1/2020 | Traffic
| CA-Q-647 | 647E20470 | SCHOOL SYMBOL MARKING, 120", TYPE B90 | 11 | Lane Line Marking | Are broken lines that have been applied over plainly visible existing broken lines within 6 inches of the beginning of the existing broken line? | 641.03 | 0 | 0 | 0 | 0 | 10/1/2020 | Traffic
| CA-Q-647 | 647E20470 | SCHOOL SYMBOL MARKING, 120", TYPE B90 | 12 | Dotted Line Marking | Are dotted lines applied in an 8-foot cycle consisting of a 2-foot dot and a 6-foot gap between dots for line extensions? | 641.03 | 0 | 0 | 0 | 0 | 10/1/2020 | Traffic
| CA-Q-647 | 647E20470 | SCHOOL SYMBOL MARKING, 120", TYPE B90 | 13 | Dotted Line Marking | Are dotted lines applied in a 12-foot cycle consisting of a 3-foot line segment and a 9-foot gap for lane drop/add markings? | 641.03 | 0 | 0 | 0 | 0 | 10/1/2020 | Traffic
| CA-Q-647 | 647E20470 | SCHOOL SYMBOL MARKING, 120", TYPE B90 | 14 | Pavement Prepration Before Pavement Marking | Is the surface to be marked clean of all visible loose or foreign material? | 641.05 | 0 | 0 | 0 | 0 | 10/1/2020 | Traffic
| CA-Q-647 | 647E20470 | SCHOOL SYMBOL MARKING, 120", TYPE B90 | 15 | Pavement Prepration Before Pavement Marking | Has a power-broom been used to clean all surfaces where markings are to be applied? | 641.05 | 0 | 0 | 0 | 0 | 10/1/2020 | Traffic
| CA-Q-647 | 647E20470 | SCHOOL SYMBOL MARKING, 120", TYPE B90 | 16 | Pavement Prepration Before Pavement Marking | Was the heat-fused preformed thermoplastic pavement marking material applied to a clean, dry pavement surface according to the appropriate type unless otherwise directed by the manufacturer's recommendation? | 647.04 | 0 | 0 | 0 | 0 | 10/1/2020 | Traffic
| CA-Q-647 | 647E20470 | SCHOOL SYMBOL MARKING, 120", TYPE B90 | 17 | Layout and Premarking | Did the Engineer or the Engineer’s representative approve the layout and premarking lines before marking operations began? | 641.06 | 0 | 0 | 0 | 0 | 10/1/2020 | Traffic
| CA-Q-647 | 647E20470 | SCHOOL SYMBOL MARKING, 120", TYPE B90 | 18 | Line Placement Tolerance | Are the pavement marking lines straight or smoothly curved, true to the alignment of the pavement, and do not deviate laterally from the proper location at a rate of more than 2 inches in 100 feet? | 641.07 | 0 | 0 | 0 | 0 | 10/1/2020 | Traffic
| CA-Q-647 | 647E20470 | SCHOOL SYMBOL MARKING, 120", TYPE B90 | 19 | Application - Item 647 Heat Fused Preformed Thermoplastic Pavement Marking | For Type A90 and Type A125 Material Application on Asphalt Concrete and Portland Cement Concrete Pavements, was the pavement uniformly pre heated to 300 °F with a propane torch? | 647.04 | 0 | 0 | 0 | 0 | 10/1/2020 | Traffic
| CA-Q-647 | 647E20470 | SCHOOL SYMBOL MARKING, 120", TYPE B90 | 20 | Application - Item 647 Heat Fused Preformed Thermoplastic Pavement Marking | For Type A90 and Type A125 Material Application on Asphalt Concrete and Portland Cement Concrete Pavements, did the material solidify before exposing it to traffic? | 647.04 | 0 | 0 | 0 | 0 | 10/1/2020 | Traffic
| CA-Q-647 | 647E20470 | SCHOOL SYMBOL MARKING, 120", TYPE B90 | 21 | Application - Item 647 Heat Fused Preformed Thermoplastic Pavement Marking | For Type B90 and Type B125 Material Application on Asphalt Concrete and Portland Cement Concrete Pavements, was the pavement heated only to ensure no moisture is present? | 647.04 | 0 | 0 | 0 | 0 | 10/1/2020 | Traffic
| CA-Q-647 | 647E20470 | SCHOOL SYMBOL MARKING, 120", TYPE B90 | 22 | Application - Item 647 Heat Fused Preformed Thermoplastic Pavement Marking | For Type B90 and Type B125 Material Application on Asphalt Concrete and Portland Cement Concrete Pavements, did the material solidify before exposing it to traffic? | 647.04 | 0 | 0 | 0 | 0 | 10/1/2020 | Traffic
| CA-Q-647 | 647E20472 | SCHOOL SYMBOL MARKING, 120", TYPE B125 | 1 | General | Did the Contractor obtain the Engineer’s approval for methods and equipment used for pavement preparation, marking, and marking removal? | 641.03 | 0 | 0 | 0 | 0 | 10/1/2020 | Traffic
| CA-Q-647 | 647E20472 | SCHOOL SYMBOL MARKING, 120", TYPE B125 | 2 | General | Did the Contractor furnish to the Engineer current copies of the manufacturer’s instructions and recommendations for application of any marking material, including primer, activator, catalyst, and adhesive at least 3 days in advance of installation? | 641.03 | 0 | 0 | 0 | 0 | 10/1/2020 | Traffic
| CA-Q-647 | 647E20472 | SCHOOL SYMBOL MARKING, 120", TYPE B125 | 3 | General | Are the pavement markings free of uneven edges, overspray, or other readily visible defects that detract from the appearance or function of the pavement markings. | 641.03 | 0 | 0 | 0 | 0 | 10/1/2020 | Traffic
| CA-Q-647 | 647E20472 | SCHOOL SYMBOL MARKING, 120", TYPE B125 | 4 | General | Are the individual pieces overlapped or is there a gap greater than 1/4-inch between pieces. | 647.04 | 0 | Required if Yes | Required if Yes | 0 | 10/1/2020 | Traffic
| CA-Q-647 | 647E20472 | SCHOOL SYMBOL MARKING, 120", TYPE B125 | 5 | General | For Type A90 and Type A125 Material Application on Asphalt Concrete and Portland Cement Concrete Pavements, was the material placed on the warm surface as soon as practical, then uniformly post-heated to 400 °F? | 647.04 | 0 | 0 | 0 | 0 | 10/1/2020 | Traffic
| CA-Q-647 | 647E20472 | SCHOOL SYMBOL MARKING, 120", TYPE B125 | 6 | General | For Type B90 and Type B125 Material Application on Asphalt Concrete and Portland Cement Concrete Pavements, was the material placed on the dry surface and then uniformly heated until the material bubbled and changed color to off-white? | 647.04 | 0 | 0 | 0 | 0 | 10/1/2020 | Traffic
| CA-Q-647 | 647E20472 | SCHOOL SYMBOL MARKING, 120", TYPE B125 | 7 | General - Pavement Marking 641 | Are lines sharp, well defined, and uniformly retroreflective? Fuzzy lines, excessive overspray, or non-uniform application are unacceptable. | 641.03 | 0 | 0 | 0 | 0 | 10/1/2020 | Traffic
| CA-Q-647 | 647E20472 | SCHOOL SYMBOL MARKING, 120", TYPE B125 | 8 | General - Pavement Marking 641 | Is the line width within specified ±1/4 inch? | 641.03 | 0 | 0 | 0 | 0 | 10/1/2020 | Traffic
| CA-Q-647 | 647E20472 | SCHOOL SYMBOL MARKING, 120", TYPE B125 | 9 | General - Pavement Marking 641 | Are glass beads kept dry during storage and before use? | 641.03 | 0 | 0 | 0 | 0 | 10/1/2020 | Traffic
| CA-Q-647 | 647E20472 | SCHOOL SYMBOL MARKING, 120", TYPE B125 | 10 | Lane Line Marking | Are broken lines applied in a 40-foot cycle consisting of a 10-foot dash and a 30-foot gap between broken lines? | 641.03 | 0 | 0 | 0 | 0 | 10/1/2020 | Traffic
| CA-Q-647 | 647E20472 | SCHOOL SYMBOL MARKING, 120", TYPE B125 | 11 | Lane Line Marking | Are broken lines that have been applied over plainly visible existing broken lines within 6 inches of the beginning of the existing broken line? | 641.03 | 0 | 0 | 0 | 0 | 10/1/2020 | Traffic
| CA-Q-647 | 647E20472 | SCHOOL SYMBOL MARKING, 120", TYPE B125 | 12 | Dotted Line Marking | Are dotted lines applied in an 8-foot cycle consisting of a 2-foot dot and a 6-foot gap between dots for line extensions? | 641.03 | 0 | 0 | 0 | 0 | 10/1/2020 | Traffic
| CA-Q-647 | 647E20472 | SCHOOL SYMBOL MARKING, 120", TYPE B125 | 13 | Dotted Line Marking | Are dotted lines applied in a 12-foot cycle consisting of a 3-foot line segment and a 9-foot gap for lane drop/add markings? | 641.03 | 0 | 0 | 0 | 0 | 10/1/2020 | Traffic
| CA-Q-647 | 647E20472 | SCHOOL SYMBOL MARKING, 120", TYPE B125 | 14 | Pavement Prepration Before Pavement Marking | Is the surface to be marked clean of all visible loose or foreign material? | 641.05 | 0 | 0 | 0 | 0 | 10/1/2020 | Traffic
| CA-Q-647 | 647E20472 | SCHOOL SYMBOL MARKING, 120", TYPE B125 | 15 | Pavement Prepration Before Pavement Marking | Has a power-broom been used to clean all surfaces where markings are to be applied? | 641.05 | 0 | 0 | 0 | 0 | 10/1/2020 | Traffic
| CA-Q-647 | 647E20472 | SCHOOL SYMBOL MARKING, 120", TYPE B125 | 16 | Pavement Prepration Before Pavement Marking | Was the heat-fused preformed thermoplastic pavement marking material applied to a clean, dry pavement surface according to the appropriate type unless otherwise directed by the manufacturer's recommendation? | 647.04 | 0 | 0 | 0 | 0 | 10/1/2020 | Traffic
| CA-Q-647 | 647E20472 | SCHOOL SYMBOL MARKING, 120", TYPE B125 | 17 | Layout and Premarking | Did the Engineer or the Engineer’s representative approve the layout and premarking lines before marking operations began? | 641.06 | 0 | 0 | 0 | 0 | 10/1/2020 | Traffic
| CA-Q-647 | 647E20472 | SCHOOL SYMBOL MARKING, 120", TYPE B125 | 18 | Line Placement Tolerance | Are the pavement marking lines straight or smoothly curved, true to the alignment of the pavement, and do not deviate laterally from the proper location at a rate of more than 2 inches in 100 feet? | 641.07 | 0 | 0 | 0 | 0 | 10/1/2020 | Traffic
| CA-Q-647 | 647E20472 | SCHOOL SYMBOL MARKING, 120", TYPE B125 | 19 | Application - Item 647 Heat Fused Preformed Thermoplastic Pavement Marking | For Type A90 and Type A125 Material Application on Asphalt Concrete and Portland Cement Concrete Pavements, was the pavement uniformly pre heated to 300 °F with a propane torch? | 647.04 | 0 | 0 | 0 | 0 | 10/1/2020 | Traffic
| CA-Q-647 | 647E20472 | SCHOOL SYMBOL MARKING, 120", TYPE B125 | 20 | Application - Item 647 Heat Fused Preformed Thermoplastic Pavement Marking | For Type A90 and Type A125 Material Application on Asphalt Concrete and Portland Cement Concrete Pavements, did the material solidify before exposing it to traffic? | 647.04 | 0 | 0 | 0 | 0 | 10/1/2020 | Traffic
| CA-Q-647 | 647E20472 | SCHOOL SYMBOL MARKING, 120", TYPE B125 | 21 | Application - Item 647 Heat Fused Preformed Thermoplastic Pavement Marking | For Type B90 and Type B125 Material Application on Asphalt Concrete and Portland Cement Concrete Pavements, was the pavement heated only to ensure no moisture is present? | 647.04 | 0 | 0 | 0 | 0 | 10/1/2020 | Traffic
| CA-Q-647 | 647E20472 | SCHOOL SYMBOL MARKING, 120", TYPE B125 | 22 | Application - Item 647 Heat Fused Preformed Thermoplastic Pavement Marking | For Type B90 and Type B125 Material Application on Asphalt Concrete and Portland Cement Concrete Pavements, did the material solidify before exposing it to traffic? | 647.04 | 0 | 0 | 0 | 0 | 10/1/2020 | Traffic
| CA-Q-647 | 647E20500 | PARKING LOT STALL MARKING, TYPE A90 | 1 | General | Did the Contractor obtain the Engineer’s approval for methods and equipment used for pavement preparation, marking, and marking removal? | 641.03 | 0 | 0 | 0 | 0 | 10/1/2020 | Traffic
| CA-Q-647 | 647E20500 | PARKING LOT STALL MARKING, TYPE A90 | 2 | General | Did the Contractor furnish to the Engineer current copies of the manufacturer’s instructions and recommendations for application of any marking material, including primer, activator, catalyst, and adhesive at least 3 days in advance of installation? | 641.03 | 0 | 0 | 0 | 0 | 10/1/2020 | Traffic
| CA-Q-647 | 647E20500 | PARKING LOT STALL MARKING, TYPE A90 | 3 | General | Are the pavement markings free of uneven edges, overspray, or other readily visible defects that detract from the appearance or function of the pavement markings. | 641.03 | 0 | 0 | 0 | 0 | 10/1/2020 | Traffic
| CA-Q-647 | 647E20500 | PARKING LOT STALL MARKING, TYPE A90 | 4 | General | Are the individual pieces overlapped or is there a gap greater than 1/4-inch between pieces. | 647.04 | 0 | Required if Yes | Required if Yes | 0 | 10/1/2020 | Traffic
| CA-Q-647 | 647E20500 | PARKING LOT STALL MARKING, TYPE A90 | 5 | General | For Type A90 and Type A125 Material Application on Asphalt Concrete and Portland Cement Concrete Pavements, was the material placed on the warm surface as soon as practical, then uniformly post-heated to 400 °F? | 647.04 | 0 | 0 | 0 | 0 | 10/1/2020 | Traffic
| CA-Q-647 | 647E20500 | PARKING LOT STALL MARKING, TYPE A90 | 6 | General | For Type B90 and Type B125 Material Application on Asphalt Concrete and Portland Cement Concrete Pavements, was the material placed on the dry surface and then uniformly heated until the material bubbled and changed color to off-white? | 647.04 | 0 | 0 | 0 | 0 | 10/1/2020 | Traffic
| CA-Q-647 | 647E20500 | PARKING LOT STALL MARKING, TYPE A90 | 7 | General - Pavement Marking 641 | Are lines sharp, well defined, and uniformly retroreflective? Fuzzy lines, excessive overspray, or non-uniform application are unacceptable. | 641.03 | 0 | 0 | 0 | 0 | 10/1/2020 | Traffic
| CA-Q-647 | 647E20500 | PARKING LOT STALL MARKING, TYPE A90 | 8 | General - Pavement Marking 641 | Is the line width within specified ±1/4 inch? | 641.03 | 0 | 0 | 0 | 0 | 10/1/2020 | Traffic
| CA-Q-647 | 647E20500 | PARKING LOT STALL MARKING, TYPE A90 | 9 | General - Pavement Marking 641 | Are glass beads kept dry during storage and before use? | 641.03 | 0 | 0 | 0 | 0 | 10/1/2020 | Traffic
| CA-Q-647 | 647E20500 | PARKING LOT STALL MARKING, TYPE A90 | 10 | Lane Line Marking | Are broken lines applied in a 40-foot cycle consisting of a 10-foot dash and a 30-foot gap between broken lines? | 641.03 | 0 | 0 | 0 | 0 | 10/1/2020 | Traffic
| CA-Q-647 | 647E20500 | PARKING LOT STALL MARKING, TYPE A90 | 11 | Lane Line Marking | Are broken lines that have been applied over plainly visible existing broken lines within 6 inches of the beginning of the existing broken line? | 641.03 | 0 | 0 | 0 | 0 | 10/1/2020 | Traffic
| CA-Q-647 | 647E20500 | PARKING LOT STALL MARKING, TYPE A90 | 12 | Dotted Line Marking | Are dotted lines applied in an 8-foot cycle consisting of a 2-foot dot and a 6-foot gap between dots for line extensions? | 641.03 | 0 | 0 | 0 | 0 | 10/1/2020 | Traffic
| CA-Q-647 | 647E20500 | PARKING LOT STALL MARKING, TYPE A90 | 13 | Dotted Line Marking | Are dotted lines applied in a 12-foot cycle consisting of a 3-foot line segment and a 9-foot gap for lane drop/add markings? | 641.03 | 0 | 0 | 0 | 0 | 10/1/2020 | Traffic
| CA-Q-647 | 647E20500 | PARKING LOT STALL MARKING, TYPE A90 | 14 | Pavement Prepration Before Pavement Marking | Is the surface to be marked clean of all visible loose or foreign material? | 641.05 | 0 | 0 | 0 | 0 | 10/1/2020 | Traffic
| CA-Q-647 | 647E20500 | PARKING LOT STALL MARKING, TYPE A90 | 15 | Pavement Prepration Before Pavement Marking | Has a power-broom been used to clean all surfaces where markings are to be applied? | 641.05 | 0 | 0 | 0 | 0 | 10/1/2020 | Traffic
| CA-Q-647 | 647E20500 | PARKING LOT STALL MARKING, TYPE A90 | 16 | Pavement Prepration Before Pavement Marking | Was the heat-fused preformed thermoplastic pavement marking material applied to a clean, dry pavement surface according to the appropriate type unless otherwise directed by the manufacturer's recommendation? | 647.04 | 0 | 0 | 0 | 0 | 10/1/2020 | Traffic
| CA-Q-647 | 647E20500 | PARKING LOT STALL MARKING, TYPE A90 | 17 | Layout and Premarking | Did the Engineer or the Engineer’s representative approve the layout and premarking lines before marking operations began? | 641.06 | 0 | 0 | 0 | 0 | 10/1/2020 | Traffic
| CA-Q-647 | 647E20500 | PARKING LOT STALL MARKING, TYPE A90 | 18 | Line Placement Tolerance | Are the pavement marking lines straight or smoothly curved, true to the alignment of the pavement, and do not deviate laterally from the proper location at a rate of more than 2 inches in 100 feet? | 641.07 | 0 | 0 | 0 | 0 | 10/1/2020 | Traffic
| CA-Q-647 | 647E20500 | PARKING LOT STALL MARKING, TYPE A90 | 19 | Application - Item 647 Heat Fused Preformed Thermoplastic Pavement Marking | For Type A90 and Type A125 Material Application on Asphalt Concrete and Portland Cement Concrete Pavements, was the pavement uniformly pre heated to 300 °F with a propane torch? | 647.04 | 0 | 0 | 0 | 0 | 10/1/2020 | Traffic
| CA-Q-647 | 647E20500 | PARKING LOT STALL MARKING, TYPE A90 | 20 | Application - Item 647 Heat Fused Preformed Thermoplastic Pavement Marking | For Type A90 and Type A125 Material Application on Asphalt Concrete and Portland Cement Concrete Pavements, did the material solidify before exposing it to traffic? | 647.04 | 0 | 0 | 0 | 0 | 10/1/2020 | Traffic
| CA-Q-647 | 647E20500 | PARKING LOT STALL MARKING, TYPE A90 | 21 | Application - Item 647 Heat Fused Preformed Thermoplastic Pavement Marking | For Type B90 and Type B125 Material Application on Asphalt Concrete and Portland Cement Concrete Pavements, was the pavement heated only to ensure no moisture is present? | 647.04 | 0 | 0 | 0 | 0 | 10/1/2020 | Traffic
| CA-Q-647 | 647E20500 | PARKING LOT STALL MARKING, TYPE A90 | 22 | Application - Item 647 Heat Fused Preformed Thermoplastic Pavement Marking | For Type B90 and Type B125 Material Application on Asphalt Concrete and Portland Cement Concrete Pavements, did the material solidify before exposing it to traffic? | 647.04 | 0 | 0 | 0 | 0 | 10/1/2020 | Traffic
| CA-Q-647 | 647E20502 | PARKING LOT STALL MARKING, TYPE A125 | 1 | General | Did the Contractor obtain the Engineer’s approval for methods and equipment used for pavement preparation, marking, and marking removal? | 641.03 | 0 | 0 | 0 | 0 | 10/1/2020 | Traffic
| CA-Q-647 | 647E20502 | PARKING LOT STALL MARKING, TYPE A125 | 2 | General | Did the Contractor furnish to the Engineer current copies of the manufacturer’s instructions and recommendations for application of any marking material, including primer, activator, catalyst, and adhesive at least 3 days in advance of installation? | 641.03 | 0 | 0 | 0 | 0 | 10/1/2020 | Traffic
| CA-Q-647 | 647E20502 | PARKING LOT STALL MARKING, TYPE A125 | 3 | General | Are the pavement markings free of uneven edges, overspray, or other readily visible defects that detract from the appearance or function of the pavement markings. | 641.03 | 0 | 0 | 0 | 0 | 10/1/2020 | Traffic
| CA-Q-647 | 647E20502 | PARKING LOT STALL MARKING, TYPE A125 | 4 | General | Are the individual pieces overlapped or is there a gap greater than 1/4-inch between pieces. | 647.04 | 0 | Required if Yes | Required if Yes | 0 | 10/1/2020 | Traffic
| CA-Q-647 | 647E20502 | PARKING LOT STALL MARKING, TYPE A125 | 5 | General | For Type A90 and Type A125 Material Application on Asphalt Concrete and Portland Cement Concrete Pavements, was the material placed on the warm surface as soon as practical, then uniformly post-heated to 400 °F? | 647.04 | 0 | 0 | 0 | 0 | 10/1/2020 | Traffic
| CA-Q-647 | 647E20502 | PARKING LOT STALL MARKING, TYPE A125 | 6 | General | For Type B90 and Type B125 Material Application on Asphalt Concrete and Portland Cement Concrete Pavements, was the material placed on the dry surface and then uniformly heated until the material bubbled and changed color to off-white? | 647.04 | 0 | 0 | 0 | 0 | 10/1/2020 | Traffic
| CA-Q-647 | 647E20502 | PARKING LOT STALL MARKING, TYPE A125 | 7 | General - Pavement Marking 641 | Are lines sharp, well defined, and uniformly retroreflective? Fuzzy lines, excessive overspray, or non-uniform application are unacceptable. | 641.03 | 0 | 0 | 0 | 0 | 10/1/2020 | Traffic
| CA-Q-647 | 647E20502 | PARKING LOT STALL MARKING, TYPE A125 | 8 | General - Pavement Marking 641 | Is the line width within specified ±1/4 inch? | 641.03 | 0 | 0 | 0 | 0 | 10/1/2020 | Traffic
| CA-Q-647 | 647E20502 | PARKING LOT STALL MARKING, TYPE A125 | 9 | General - Pavement Marking 641 | Are glass beads kept dry during storage and before use? | 641.03 | 0 | 0 | 0 | 0 | 10/1/2020 | Traffic
| CA-Q-647 | 647E20502 | PARKING LOT STALL MARKING, TYPE A125 | 10 | Lane Line Marking | Are broken lines applied in a 40-foot cycle consisting of a 10-foot dash and a 30-foot gap between broken lines? | 641.03 | 0 | 0 | 0 | 0 | 10/1/2020 | Traffic
| CA-Q-647 | 647E20502 | PARKING LOT STALL MARKING, TYPE A125 | 11 | Lane Line Marking | Are broken lines that have been applied over plainly visible existing broken lines within 6 inches of the beginning of the existing broken line? | 641.03 | 0 | 0 | 0 | 0 | 10/1/2020 | Traffic
| CA-Q-647 | 647E20502 | PARKING LOT STALL MARKING, TYPE A125 | 12 | Dotted Line Marking | Are dotted lines applied in an 8-foot cycle consisting of a 2-foot dot and a 6-foot gap between dots for line extensions? | 641.03 | 0 | 0 | 0 | 0 | 10/1/2020 | Traffic
| CA-Q-647 | 647E20502 | PARKING LOT STALL MARKING, TYPE A125 | 13 | Dotted Line Marking | Are dotted lines applied in a 12-foot cycle consisting of a 3-foot line segment and a 9-foot gap for lane drop/add markings? | 641.03 | 0 | 0 | 0 | 0 | 10/1/2020 | Traffic
| CA-Q-647 | 647E20502 | PARKING LOT STALL MARKING, TYPE A125 | 14 | Pavement Prepration Before Pavement Marking | Is the surface to be marked clean of all visible loose or foreign material? | 641.05 | 0 | 0 | 0 | 0 | 10/1/2020 | Traffic
| CA-Q-647 | 647E20502 | PARKING LOT STALL MARKING, TYPE A125 | 15 | Pavement Prepration Before Pavement Marking | Has a power-broom been used to clean all surfaces where markings are to be applied? | 641.05 | 0 | 0 | 0 | 0 | 10/1/2020 | Traffic
| CA-Q-647 | 647E20502 | PARKING LOT STALL MARKING, TYPE A125 | 16 | Pavement Prepration Before Pavement Marking | Was the heat-fused preformed thermoplastic pavement marking material applied to a clean, dry pavement surface according to the appropriate type unless otherwise directed by the manufacturer's recommendation? | 647.04 | 0 | 0 | 0 | 0 | 10/1/2020 | Traffic
| CA-Q-647 | 647E20502 | PARKING LOT STALL MARKING, TYPE A125 | 17 | Layout and Premarking | Did the Engineer or the Engineer’s representative approve the layout and premarking lines before marking operations began? | 641.06 | 0 | 0 | 0 | 0 | 10/1/2020 | Traffic
| CA-Q-647 | 647E20502 | PARKING LOT STALL MARKING, TYPE A125 | 18 | Line Placement Tolerance | Are the pavement marking lines straight or smoothly curved, true to the alignment of the pavement, and do not deviate laterally from the proper location at a rate of more than 2 inches in 100 feet? | 641.07 | 0 | 0 | 0 | 0 | 10/1/2020 | Traffic
| CA-Q-647 | 647E20502 | PARKING LOT STALL MARKING, TYPE A125 | 19 | Application - Item 647 Heat Fused Preformed Thermoplastic Pavement Marking | For Type A90 and Type A125 Material Application on Asphalt Concrete and Portland Cement Concrete Pavements, was the pavement uniformly pre heated to 300 °F with a propane torch? | 647.04 | 0 | 0 | 0 | 0 | 10/1/2020 | Traffic
| CA-Q-647 | 647E20502 | PARKING LOT STALL MARKING, TYPE A125 | 20 | Application - Item 647 Heat Fused Preformed Thermoplastic Pavement Marking | For Type A90 and Type A125 Material Application on Asphalt Concrete and Portland Cement Concrete Pavements, did the material solidify before exposing it to traffic? | 647.04 | 0 | 0 | 0 | 0 | 10/1/2020 | Traffic
| CA-Q-647 | 647E20502 | PARKING LOT STALL MARKING, TYPE A125 | 21 | Application - Item 647 Heat Fused Preformed Thermoplastic Pavement Marking | For Type B90 and Type B125 Material Application on Asphalt Concrete and Portland Cement Concrete Pavements, was the pavement heated only to ensure no moisture is present? | 647.04 | 0 | 0 | 0 | 0 | 10/1/2020 | Traffic
| CA-Q-647 | 647E20502 | PARKING LOT STALL MARKING, TYPE A125 | 22 | Application - Item 647 Heat Fused Preformed Thermoplastic Pavement Marking | For Type B90 and Type B125 Material Application on Asphalt Concrete and Portland Cement Concrete Pavements, did the material solidify before exposing it to traffic? | 647.04 | 0 | 0 | 0 | 0 | 10/1/2020 | Traffic
| CA-Q-647 | 647E20510 | PARKING LOT STALL MARKING, TYPE B90 | 1 | General | Did the Contractor obtain the Engineer’s approval for methods and equipment used for pavement preparation, marking, and marking removal? | 641.03 | 0 | 0 | 0 | 0 | 10/1/2020 | Traffic
| CA-Q-647 | 647E20510 | PARKING LOT STALL MARKING, TYPE B90 | 2 | General | Did the Contractor furnish to the Engineer current copies of the manufacturer’s instructions and recommendations for application of any marking material, including primer, activator, catalyst, and adhesive at least 3 days in advance of installation? | 641.03 | 0 | 0 | 0 | 0 | 10/1/2020 | Traffic
| CA-Q-647 | 647E20510 | PARKING LOT STALL MARKING, TYPE B90 | 3 | General | Are the pavement markings free of uneven edges, overspray, or other readily visible defects that detract from the appearance or function of the pavement markings. | 641.03 | 0 | 0 | 0 | 0 | 10/1/2020 | Traffic
| CA-Q-647 | 647E20510 | PARKING LOT STALL MARKING, TYPE B90 | 4 | General | Are the individual pieces overlapped or is there a gap greater than 1/4-inch between pieces. | 647.04 | 0 | Required if Yes | Required if Yes | 0 | 10/1/2020 | Traffic
| CA-Q-647 | 647E20510 | PARKING LOT STALL MARKING, TYPE B90 | 5 | General | For Type A90 and Type A125 Material Application on Asphalt Concrete and Portland Cement Concrete Pavements, was the material placed on the warm surface as soon as practical, then uniformly post-heated to 400 °F? | 647.04 | 0 | 0 | 0 | 0 | 10/1/2020 | Traffic
| CA-Q-647 | 647E20510 | PARKING LOT STALL MARKING, TYPE B90 | 6 | General | For Type B90 and Type B125 Material Application on Asphalt Concrete and Portland Cement Concrete Pavements, was the material placed on the dry surface and then uniformly heated until the material bubbled and changed color to off-white? | 647.04 | 0 | 0 | 0 | 0 | 10/1/2020 | Traffic
| CA-Q-647 | 647E20510 | PARKING LOT STALL MARKING, TYPE B90 | 7 | General - Pavement Marking 641 | Are lines sharp, well defined, and uniformly retroreflective? Fuzzy lines, excessive overspray, or non-uniform application are unacceptable. | 641.03 | 0 | 0 | 0 | 0 | 10/1/2020 | Traffic
| CA-Q-647 | 647E20510 | PARKING LOT STALL MARKING, TYPE B90 | 8 | General - Pavement Marking 641 | Is the line width within specified ±1/4 inch? | 641.03 | 0 | 0 | 0 | 0 | 10/1/2020 | Traffic
| CA-Q-647 | 647E20510 | PARKING LOT STALL MARKING, TYPE B90 | 9 | General - Pavement Marking 641 | Are glass beads kept dry during storage and before use? | 641.03 | 0 | 0 | 0 | 0 | 10/1/2020 | Traffic
| CA-Q-647 | 647E20510 | PARKING LOT STALL MARKING, TYPE B90 | 10 | Lane Line Marking | Are broken lines applied in a 40-foot cycle consisting of a 10-foot dash and a 30-foot gap between broken lines? | 641.03 | 0 | 0 | 0 | 0 | 10/1/2020 | Traffic
| CA-Q-647 | 647E20510 | PARKING LOT STALL MARKING, TYPE B90 | 11 | Lane Line Marking | Are broken lines that have been applied over plainly visible existing broken lines within 6 inches of the beginning of the existing broken line? | 641.03 | 0 | 0 | 0 | 0 | 10/1/2020 | Traffic
| CA-Q-647 | 647E20510 | PARKING LOT STALL MARKING, TYPE B90 | 12 | Dotted Line Marking | Are dotted lines applied in an 8-foot cycle consisting of a 2-foot dot and a 6-foot gap between dots for line extensions? | 641.03 | 0 | 0 | 0 | 0 | 10/1/2020 | Traffic
| CA-Q-647 | 647E20510 | PARKING LOT STALL MARKING, TYPE B90 | 13 | Dotted Line Marking | Are dotted lines applied in a 12-foot cycle consisting of a 3-foot line segment and a 9-foot gap for lane drop/add markings? | 641.03 | 0 | 0 | 0 | 0 | 10/1/2020 | Traffic
| CA-Q-647 | 647E20510 | PARKING LOT STALL MARKING, TYPE B90 | 14 | Pavement Prepration Before Pavement Marking | Is the surface to be marked clean of all visible loose or foreign material? | 641.05 | 0 | 0 | 0 | 0 | 10/1/2020 | Traffic
| CA-Q-647 | 647E20510 | PARKING LOT STALL MARKING, TYPE B90 | 15 | Pavement Prepration Before Pavement Marking | Has a power-broom been used to clean all surfaces where markings are to be applied? | 641.05 | 0 | 0 | 0 | 0 | 10/1/2020 | Traffic
| CA-Q-647 | 647E20510 | PARKING LOT STALL MARKING, TYPE B90 | 16 | Pavement Prepration Before Pavement Marking | Was the heat-fused preformed thermoplastic pavement marking material applied to a clean, dry pavement surface according to the appropriate type unless otherwise directed by the manufacturer's recommendation? | 647.04 | 0 | 0 | 0 | 0 | 10/1/2020 | Traffic
| CA-Q-647 | 647E20510 | PARKING LOT STALL MARKING, TYPE B90 | 17 | Layout and Premarking | Did the Engineer or the Engineer’s representative approve the layout and premarking lines before marking operations began? | 641.06 | 0 | 0 | 0 | 0 | 10/1/2020 | Traffic
| CA-Q-647 | 647E20510 | PARKING LOT STALL MARKING, TYPE B90 | 18 | Line Placement Tolerance | Are the pavement marking lines straight or smoothly curved, true to the alignment of the pavement, and do not deviate laterally from the proper location at a rate of more than 2 inches in 100 feet? | 641.07 | 0 | 0 | 0 | 0 | 10/1/2020 | Traffic
| CA-Q-647 | 647E20510 | PARKING LOT STALL MARKING, TYPE B90 | 19 | Application - Item 647 Heat Fused Preformed Thermoplastic Pavement Marking | For Type A90 and Type A125 Material Application on Asphalt Concrete and Portland Cement Concrete Pavements, was the pavement uniformly pre heated to 300 °F with a propane torch? | 647.04 | 0 | 0 | 0 | 0 | 10/1/2020 | Traffic
| CA-Q-647 | 647E20510 | PARKING LOT STALL MARKING, TYPE B90 | 20 | Application - Item 647 Heat Fused Preformed Thermoplastic Pavement Marking | For Type A90 and Type A125 Material Application on Asphalt Concrete and Portland Cement Concrete Pavements, did the material solidify before exposing it to traffic? | 647.04 | 0 | 0 | 0 | 0 | 10/1/2020 | Traffic
| CA-Q-647 | 647E20510 | PARKING LOT STALL MARKING, TYPE B90 | 21 | Application - Item 647 Heat Fused Preformed Thermoplastic Pavement Marking | For Type B90 and Type B125 Material Application on Asphalt Concrete and Portland Cement Concrete Pavements, was the pavement heated only to ensure no moisture is present? | 647.04 | 0 | 0 | 0 | 0 | 10/1/2020 | Traffic
| CA-Q-647 | 647E20510 | PARKING LOT STALL MARKING, TYPE B90 | 22 | Application - Item 647 Heat Fused Preformed Thermoplastic Pavement Marking | For Type B90 and Type B125 Material Application on Asphalt Concrete and Portland Cement Concrete Pavements, did the material solidify before exposing it to traffic? | 647.04 | 0 | 0 | 0 | 0 | 10/1/2020 | Traffic
| CA-Q-647 | 647E20512 | PARKING LOT STALL MARKING, TYPE B125 | 1 | General | Did the Contractor obtain the Engineer’s approval for methods and equipment used for pavement preparation, marking, and marking removal? | 641.03 | 0 | 0 | 0 | 0 | 10/1/2020 | Traffic
| CA-Q-647 | 647E20512 | PARKING LOT STALL MARKING, TYPE B125 | 2 | General | Did the Contractor furnish to the Engineer current copies of the manufacturer’s instructions and recommendations for application of any marking material, including primer, activator, catalyst, and adhesive at least 3 days in advance of installation? | 641.03 | 0 | 0 | 0 | 0 | 10/1/2020 | Traffic
| CA-Q-647 | 647E20512 | PARKING LOT STALL MARKING, TYPE B125 | 3 | General | Are the pavement markings free of uneven edges, overspray, or other readily visible defects that detract from the appearance or function of the pavement markings. | 641.03 | 0 | 0 | 0 | 0 | 10/1/2020 | Traffic
| CA-Q-647 | 647E20512 | PARKING LOT STALL MARKING, TYPE B125 | 4 | General | Are the individual pieces overlapped or is there a gap greater than 1/4-inch between pieces. | 647.04 | 0 | Required if Yes | Required if Yes | 0 | 10/1/2020 | Traffic
| CA-Q-647 | 647E20512 | PARKING LOT STALL MARKING, TYPE B125 | 5 | General | For Type A90 and Type A125 Material Application on Asphalt Concrete and Portland Cement Concrete Pavements, was the material placed on the warm surface as soon as practical, then uniformly post-heated to 400 °F? | 647.04 | 0 | 0 | 0 | 0 | 10/1/2020 | Traffic
| CA-Q-647 | 647E20512 | PARKING LOT STALL MARKING, TYPE B125 | 6 | General | For Type B90 and Type B125 Material Application on Asphalt Concrete and Portland Cement Concrete Pavements, was the material placed on the dry surface and then uniformly heated until the material bubbled and changed color to off-white? | 647.04 | 0 | 0 | 0 | 0 | 10/1/2020 | Traffic
| CA-Q-647 | 647E20512 | PARKING LOT STALL MARKING, TYPE B125 | 7 | General - Pavement Marking 641 | Are lines sharp, well defined, and uniformly retroreflective? Fuzzy lines, excessive overspray, or non-uniform application are unacceptable. | 641.03 | 0 | 0 | 0 | 0 | 10/1/2020 | Traffic
| CA-Q-647 | 647E20512 | PARKING LOT STALL MARKING, TYPE B125 | 8 | General - Pavement Marking 641 | Is the line width within specified ±1/4 inch? | 641.03 | 0 | 0 | 0 | 0 | 10/1/2020 | Traffic
| CA-Q-647 | 647E20512 | PARKING LOT STALL MARKING, TYPE B125 | 9 | General - Pavement Marking 641 | Are glass beads kept dry during storage and before use? | 641.03 | 0 | 0 | 0 | 0 | 10/1/2020 | Traffic
| CA-Q-647 | 647E20512 | PARKING LOT STALL MARKING, TYPE B125 | 10 | Lane Line Marking | Are broken lines applied in a 40-foot cycle consisting of a 10-foot dash and a 30-foot gap between broken lines? | 641.03 | 0 | 0 | 0 | 0 | 10/1/2020 | Traffic
| CA-Q-647 | 647E20512 | PARKING LOT STALL MARKING, TYPE B125 | 11 | Lane Line Marking | Are broken lines that have been applied over plainly visible existing broken lines within 6 inches of the beginning of the existing broken line? | 641.03 | 0 | 0 | 0 | 0 | 10/1/2020 | Traffic
| CA-Q-647 | 647E20512 | PARKING LOT STALL MARKING, TYPE B125 | 12 | Dotted Line Marking | Are dotted lines applied in an 8-foot cycle consisting of a 2-foot dot and a 6-foot gap between dots for line extensions? | 641.03 | 0 | 0 | 0 | 0 | 10/1/2020 | Traffic
| CA-Q-647 | 647E20512 | PARKING LOT STALL MARKING, TYPE B125 | 13 | Dotted Line Marking | Are dotted lines applied in a 12-foot cycle consisting of a 3-foot line segment and a 9-foot gap for lane drop/add markings? | 641.03 | 0 | 0 | 0 | 0 | 10/1/2020 | Traffic
| CA-Q-647 | 647E20512 | PARKING LOT STALL MARKING, TYPE B125 | 14 | Pavement Prepration Before Pavement Marking | Is the surface to be marked clean of all visible loose or foreign material? | 641.05 | 0 | 0 | 0 | 0 | 10/1/2020 | Traffic
| CA-Q-647 | 647E20512 | PARKING LOT STALL MARKING, TYPE B125 | 15 | Pavement Prepration Before Pavement Marking | Has a power-broom been used to clean all surfaces where markings are to be applied? | 641.05 | 0 | 0 | 0 | 0 | 10/1/2020 | Traffic
| CA-Q-647 | 647E20512 | PARKING LOT STALL MARKING, TYPE B125 | 16 | Pavement Prepration Before Pavement Marking | Was the heat-fused preformed thermoplastic pavement marking material applied to a clean, dry pavement surface according to the appropriate type unless otherwise directed by the manufacturer's recommendation? | 647.04 | 0 | 0 | 0 | 0 | 10/1/2020 | Traffic
| CA-Q-647 | 647E20512 | PARKING LOT STALL MARKING, TYPE B125 | 17 | Layout and Premarking | Did the Engineer or the Engineer’s representative approve the layout and premarking lines before marking operations began? | 641.06 | 0 | 0 | 0 | 0 | 10/1/2020 | Traffic
| CA-Q-647 | 647E20512 | PARKING LOT STALL MARKING, TYPE B125 | 18 | Line Placement Tolerance | Are the pavement marking lines straight or smoothly curved, true to the alignment of the pavement, and do not deviate laterally from the proper location at a rate of more than 2 inches in 100 feet? | 641.07 | 0 | 0 | 0 | 0 | 10/1/2020 | Traffic
| CA-Q-647 | 647E20512 | PARKING LOT STALL MARKING, TYPE B125 | 19 | Application - Item 647 Heat Fused Preformed Thermoplastic Pavement Marking | For Type A90 and Type A125 Material Application on Asphalt Concrete and Portland Cement Concrete Pavements, was the pavement uniformly pre heated to 300 °F with a propane torch? | 647.04 | 0 | 0 | 0 | 0 | 10/1/2020 | Traffic
| CA-Q-647 | 647E20512 | PARKING LOT STALL MARKING, TYPE B125 | 20 | Application - Item 647 Heat Fused Preformed Thermoplastic Pavement Marking | For Type A90 and Type A125 Material Application on Asphalt Concrete and Portland Cement Concrete Pavements, did the material solidify before exposing it to traffic? | 647.04 | 0 | 0 | 0 | 0 | 10/1/2020 | Traffic
| CA-Q-647 | 647E20512 | PARKING LOT STALL MARKING, TYPE B125 | 21 | Application - Item 647 Heat Fused Preformed Thermoplastic Pavement Marking | For Type B90 and Type B125 Material Application on Asphalt Concrete and Portland Cement Concrete Pavements, was the pavement heated only to ensure no moisture is present? | 647.04 | 0 | 0 | 0 | 0 | 10/1/2020 | Traffic
| CA-Q-647 | 647E20512 | PARKING LOT STALL MARKING, TYPE B125 | 22 | Application - Item 647 Heat Fused Preformed Thermoplastic Pavement Marking | For Type B90 and Type B125 Material Application on Asphalt Concrete and Portland Cement Concrete Pavements, did the material solidify before exposing it to traffic? | 647.04 | 0 | 0 | 0 | 0 | 10/1/2020 | Traffic
| CA-Q-647 | 647E20600 | LANE ARROW, TYPE A90 | 1 | General | Did the Contractor obtain the Engineer’s approval for methods and equipment used for pavement preparation, marking, and marking removal? | 641.03 | 0 | 0 | 0 | 0 | 10/1/2020 | Traffic
| CA-Q-647 | 647E20600 | LANE ARROW, TYPE A90 | 2 | General | Did the Contractor furnish to the Engineer current copies of the manufacturer’s instructions and recommendations for application of any marking material, including primer, activator, catalyst, and adhesive at least 3 days in advance of installation? | 641.03 | 0 | 0 | 0 | 0 | 10/1/2020 | Traffic
| CA-Q-647 | 647E20600 | LANE ARROW, TYPE A90 | 3 | General | Are the pavement markings free of uneven edges, overspray, or other readily visible defects that detract from the appearance or function of the pavement markings. | 641.03 | 0 | 0 | 0 | 0 | 10/1/2020 | Traffic
| CA-Q-647 | 647E20600 | LANE ARROW, TYPE A90 | 4 | General | Are the individual pieces overlapped or is there a gap greater than 1/4-inch between pieces. | 647.04 | 0 | Required if Yes | Required if Yes | 0 | 10/1/2020 | Traffic
| CA-Q-647 | 647E20600 | LANE ARROW, TYPE A90 | 5 | General | For Type A90 and Type A125 Material Application on Asphalt Concrete and Portland Cement Concrete Pavements, was the material placed on the warm surface as soon as practical, then uniformly post-heated to 400 °F? | 647.04 | 0 | 0 | 0 | 0 | 10/1/2020 | Traffic
| CA-Q-647 | 647E20600 | LANE ARROW, TYPE A90 | 6 | General | For Type B90 and Type B125 Material Application on Asphalt Concrete and Portland Cement Concrete Pavements, was the material placed on the dry surface and then uniformly heated until the material bubbled and changed color to off-white? | 647.04 | 0 | 0 | 0 | 0 | 10/1/2020 | Traffic
| CA-Q-647 | 647E20600 | LANE ARROW, TYPE A90 | 7 | General - Pavement Marking 641 | Are lines sharp, well defined, and uniformly retroreflective? Fuzzy lines, excessive overspray, or non-uniform application are unacceptable. | 641.03 | 0 | 0 | 0 | 0 | 10/1/2020 | Traffic
| CA-Q-647 | 647E20600 | LANE ARROW, TYPE A90 | 8 | General - Pavement Marking 641 | Is the line width within specified ±1/4 inch? | 641.03 | 0 | 0 | 0 | 0 | 10/1/2020 | Traffic
| CA-Q-647 | 647E20600 | LANE ARROW, TYPE A90 | 9 | General - Pavement Marking 641 | Are glass beads kept dry during storage and before use? | 641.03 | 0 | 0 | 0 | 0 | 10/1/2020 | Traffic
| CA-Q-647 | 647E20600 | LANE ARROW, TYPE A90 | 10 | Lane Line Marking | Are broken lines applied in a 40-foot cycle consisting of a 10-foot dash and a 30-foot gap between broken lines? | 641.03 | 0 | 0 | 0 | 0 | 10/1/2020 | Traffic
| CA-Q-647 | 647E20600 | LANE ARROW, TYPE A90 | 11 | Lane Line Marking | Are broken lines that have been applied over plainly visible existing broken lines within 6 inches of the beginning of the existing broken line? | 641.03 | 0 | 0 | 0 | 0 | 10/1/2020 | Traffic
| CA-Q-647 | 647E20600 | LANE ARROW, TYPE A90 | 12 | Dotted Line Marking | Are dotted lines applied in an 8-foot cycle consisting of a 2-foot dot and a 6-foot gap between dots for line extensions? | 641.03 | 0 | 0 | 0 | 0 | 10/1/2020 | Traffic
| CA-Q-647 | 647E20600 | LANE ARROW, TYPE A90 | 13 | Dotted Line Marking | Are dotted lines applied in a 12-foot cycle consisting of a 3-foot line segment and a 9-foot gap for lane drop/add markings? | 641.03 | 0 | 0 | 0 | 0 | 10/1/2020 | Traffic
| CA-Q-647 | 647E20600 | LANE ARROW, TYPE A90 | 14 | Pavement Prepration Before Pavement Marking | Is the surface to be marked clean of all visible loose or foreign material? | 641.05 | 0 | 0 | 0 | 0 | 10/1/2020 | Traffic
| CA-Q-647 | 647E20600 | LANE ARROW, TYPE A90 | 15 | Pavement Prepration Before Pavement Marking | Has a power-broom been used to clean all surfaces where markings are to be applied? | 641.05 | 0 | 0 | 0 | 0 | 10/1/2020 | Traffic
| CA-Q-647 | 647E20600 | LANE ARROW, TYPE A90 | 16 | Pavement Prepration Before Pavement Marking | Was the heat-fused preformed thermoplastic pavement marking material applied to a clean, dry pavement surface according to the appropriate type unless otherwise directed by the manufacturer's recommendation? | 647.04 | 0 | 0 | 0 | 0 | 10/1/2020 | Traffic
| CA-Q-647 | 647E20600 | LANE ARROW, TYPE A90 | 17 | Layout and Premarking | Did the Engineer or the Engineer’s representative approve the layout and premarking lines before marking operations began? | 641.06 | 0 | 0 | 0 | 0 | 10/1/2020 | Traffic
| CA-Q-647 | 647E20600 | LANE ARROW, TYPE A90 | 18 | Line Placement Tolerance | Are the pavement marking lines straight or smoothly curved, true to the alignment of the pavement, and do not deviate laterally from the proper location at a rate of more than 2 inches in 100 feet? | 641.07 | 0 | 0 | 0 | 0 | 10/1/2020 | Traffic
| CA-Q-647 | 647E20600 | LANE ARROW, TYPE A90 | 19 | Application - Item 647 Heat Fused Preformed Thermoplastic Pavement Marking | For Type A90 and Type A125 Material Application on Asphalt Concrete and Portland Cement Concrete Pavements, was the pavement uniformly pre heated to 300 °F with a propane torch? | 647.04 | 0 | 0 | 0 | 0 | 10/1/2020 | Traffic
| CA-Q-647 | 647E20600 | LANE ARROW, TYPE A90 | 20 | Application - Item 647 Heat Fused Preformed Thermoplastic Pavement Marking | For Type A90 and Type A125 Material Application on Asphalt Concrete and Portland Cement Concrete Pavements, did the material solidify before exposing it to traffic? | 647.04 | 0 | 0 | 0 | 0 | 10/1/2020 | Traffic
| CA-Q-647 | 647E20600 | LANE ARROW, TYPE A90 | 21 | Application - Item 647 Heat Fused Preformed Thermoplastic Pavement Marking | For Type B90 and Type B125 Material Application on Asphalt Concrete and Portland Cement Concrete Pavements, was the pavement heated only to ensure no moisture is present? | 647.04 | 0 | 0 | 0 | 0 | 10/1/2020 | Traffic
| CA-Q-647 | 647E20600 | LANE ARROW, TYPE A90 | 22 | Application - Item 647 Heat Fused Preformed Thermoplastic Pavement Marking | For Type B90 and Type B125 Material Application on Asphalt Concrete and Portland Cement Concrete Pavements, did the material solidify before exposing it to traffic? | 647.04 | 0 | 0 | 0 | 0 | 10/1/2020 | Traffic
| CA-Q-647 | 647E20602 | LANE ARROW, TYPE A125 | 1 | General | Did the Contractor obtain the Engineer’s approval for methods and equipment used for pavement preparation, marking, and marking removal? | 641.03 | 0 | 0 | 0 | 0 | 10/1/2020 | Traffic
| CA-Q-647 | 647E20602 | LANE ARROW, TYPE A125 | 2 | General | Did the Contractor furnish to the Engineer current copies of the manufacturer’s instructions and recommendations for application of any marking material, including primer, activator, catalyst, and adhesive at least 3 days in advance of installation? | 641.03 | 0 | 0 | 0 | 0 | 10/1/2020 | Traffic
| CA-Q-647 | 647E20602 | LANE ARROW, TYPE A125 | 3 | General | Are the pavement markings free of uneven edges, overspray, or other readily visible defects that detract from the appearance or function of the pavement markings. | 641.03 | 0 | 0 | 0 | 0 | 10/1/2020 | Traffic
| CA-Q-647 | 647E20602 | LANE ARROW, TYPE A125 | 4 | General | Are the individual pieces overlapped or is there a gap greater than 1/4-inch between pieces. | 647.04 | 0 | Required if Yes | Required if Yes | 0 | 10/1/2020 | Traffic
| CA-Q-647 | 647E20602 | LANE ARROW, TYPE A125 | 5 | General | For Type A90 and Type A125 Material Application on Asphalt Concrete and Portland Cement Concrete Pavements, was the material placed on the warm surface as soon as practical, then uniformly post-heated to 400 °F? | 647.04 | 0 | 0 | 0 | 0 | 10/1/2020 | Traffic
| CA-Q-647 | 647E20602 | LANE ARROW, TYPE A125 | 6 | General | For Type B90 and Type B125 Material Application on Asphalt Concrete and Portland Cement Concrete Pavements, was the material placed on the dry surface and then uniformly heated until the material bubbled and changed color to off-white? | 647.04 | 0 | 0 | 0 | 0 | 10/1/2020 | Traffic
| CA-Q-647 | 647E20602 | LANE ARROW, TYPE A125 | 7 | General - Pavement Marking 641 | Are lines sharp, well defined, and uniformly retroreflective? Fuzzy lines, excessive overspray, or non-uniform application are unacceptable. | 641.03 | 0 | 0 | 0 | 0 | 10/1/2020 | Traffic
| CA-Q-647 | 647E20602 | LANE ARROW, TYPE A125 | 8 | General - Pavement Marking 641 | Is the line width within specified ±1/4 inch? | 641.03 | 0 | 0 | 0 | 0 | 10/1/2020 | Traffic
| CA-Q-647 | 647E20602 | LANE ARROW, TYPE A125 | 9 | General - Pavement Marking 641 | Are glass beads kept dry during storage and before use? | 641.03 | 0 | 0 | 0 | 0 | 10/1/2020 | Traffic
| CA-Q-647 | 647E20602 | LANE ARROW, TYPE A125 | 10 | Lane Line Marking | Are broken lines applied in a 40-foot cycle consisting of a 10-foot dash and a 30-foot gap between broken lines? | 641.03 | 0 | 0 | 0 | 0 | 10/1/2020 | Traffic
| CA-Q-647 | 647E20602 | LANE ARROW, TYPE A125 | 11 | Lane Line Marking | Are broken lines that have been applied over plainly visible existing broken lines within 6 inches of the beginning of the existing broken line? | 641.03 | 0 | 0 | 0 | 0 | 10/1/2020 | Traffic
| CA-Q-647 | 647E20602 | LANE ARROW, TYPE A125 | 12 | Dotted Line Marking | Are dotted lines applied in an 8-foot cycle consisting of a 2-foot dot and a 6-foot gap between dots for line extensions? | 641.03 | 0 | 0 | 0 | 0 | 10/1/2020 | Traffic
| CA-Q-647 | 647E20602 | LANE ARROW, TYPE A125 | 13 | Dotted Line Marking | Are dotted lines applied in a 12-foot cycle consisting of a 3-foot line segment and a 9-foot gap for lane drop/add markings? | 641.03 | 0 | 0 | 0 | 0 | 10/1/2020 | Traffic
| CA-Q-647 | 647E20602 | LANE ARROW, TYPE A125 | 14 | Pavement Prepration Before Pavement Marking | Is the surface to be marked clean of all visible loose or foreign material? | 641.05 | 0 | 0 | 0 | 0 | 10/1/2020 | Traffic
| CA-Q-647 | 647E20602 | LANE ARROW, TYPE A125 | 15 | Pavement Prepration Before Pavement Marking | Has a power-broom been used to clean all surfaces where markings are to be applied? | 641.05 | 0 | 0 | 0 | 0 | 10/1/2020 | Traffic
| CA-Q-647 | 647E20602 | LANE ARROW, TYPE A125 | 16 | Pavement Prepration Before Pavement Marking | Was the heat-fused preformed thermoplastic pavement marking material applied to a clean, dry pavement surface according to the appropriate type unless otherwise directed by the manufacturer's recommendation? | 647.04 | 0 | 0 | 0 | 0 | 10/1/2020 | Traffic
| CA-Q-647 | 647E20602 | LANE ARROW, TYPE A125 | 17 | Layout and Premarking | Did the Engineer or the Engineer’s representative approve the layout and premarking lines before marking operations began? | 641.06 | 0 | 0 | 0 | 0 | 10/1/2020 | Traffic
| CA-Q-647 | 647E20602 | LANE ARROW, TYPE A125 | 18 | Line Placement Tolerance | Are the pavement marking lines straight or smoothly curved, true to the alignment of the pavement, and do not deviate laterally from the proper location at a rate of more than 2 inches in 100 feet? | 641.07 | 0 | 0 | 0 | 0 | 10/1/2020 | Traffic
| CA-Q-647 | 647E20602 | LANE ARROW, TYPE A125 | 19 | Application - Item 647 Heat Fused Preformed Thermoplastic Pavement Marking | For Type A90 and Type A125 Material Application on Asphalt Concrete and Portland Cement Concrete Pavements, was the pavement uniformly pre heated to 300 °F with a propane torch? | 647.04 | 0 | 0 | 0 | 0 | 10/1/2020 | Traffic
| CA-Q-647 | 647E20602 | LANE ARROW, TYPE A125 | 20 | Application - Item 647 Heat Fused Preformed Thermoplastic Pavement Marking | For Type A90 and Type A125 Material Application on Asphalt Concrete and Portland Cement Concrete Pavements, did the material solidify before exposing it to traffic? | 647.04 | 0 | 0 | 0 | 0 | 10/1/2020 | Traffic
| CA-Q-647 | 647E20602 | LANE ARROW, TYPE A125 | 21 | Application - Item 647 Heat Fused Preformed Thermoplastic Pavement Marking | For Type B90 and Type B125 Material Application on Asphalt Concrete and Portland Cement Concrete Pavements, was the pavement heated only to ensure no moisture is present? | 647.04 | 0 | 0 | 0 | 0 | 10/1/2020 | Traffic
| CA-Q-647 | 647E20602 | LANE ARROW, TYPE A125 | 22 | Application - Item 647 Heat Fused Preformed Thermoplastic Pavement Marking | For Type B90 and Type B125 Material Application on Asphalt Concrete and Portland Cement Concrete Pavements, did the material solidify before exposing it to traffic? | 647.04 | 0 | 0 | 0 | 0 | 10/1/2020 | Traffic
| CA-Q-647 | 647E20610 | LANE ARROW, TYPE B90 | 1 | General | Did the Contractor obtain the Engineer’s approval for methods and equipment used for pavement preparation, marking, and marking removal? | 641.03 | 0 | 0 | 0 | 0 | 10/1/2020 | Traffic
| CA-Q-647 | 647E20610 | LANE ARROW, TYPE B90 | 2 | General | Did the Contractor furnish to the Engineer current copies of the manufacturer’s instructions and recommendations for application of any marking material, including primer, activator, catalyst, and adhesive at least 3 days in advance of installation? | 641.03 | 0 | 0 | 0 | 0 | 10/1/2020 | Traffic
| CA-Q-647 | 647E20610 | LANE ARROW, TYPE B90 | 3 | General | Are the pavement markings free of uneven edges, overspray, or other readily visible defects that detract from the appearance or function of the pavement markings. | 641.03 | 0 | 0 | 0 | 0 | 10/1/2020 | Traffic
| CA-Q-647 | 647E20610 | LANE ARROW, TYPE B90 | 4 | General | Are the individual pieces overlapped or is there a gap greater than 1/4-inch between pieces. | 647.04 | 0 | Required if Yes | Required if Yes | 0 | 10/1/2020 | Traffic
| CA-Q-647 | 647E20610 | LANE ARROW, TYPE B90 | 5 | General | For Type A90 and Type A125 Material Application on Asphalt Concrete and Portland Cement Concrete Pavements, was the material placed on the warm surface as soon as practical, then uniformly post-heated to 400 °F? | 647.04 | 0 | 0 | 0 | 0 | 10/1/2020 | Traffic
| CA-Q-647 | 647E20610 | LANE ARROW, TYPE B90 | 6 | General | For Type B90 and Type B125 Material Application on Asphalt Concrete and Portland Cement Concrete Pavements, was the material placed on the dry surface and then uniformly heated until the material bubbled and changed color to off-white? | 647.04 | 0 | 0 | 0 | 0 | 10/1/2020 | Traffic
| CA-Q-647 | 647E20610 | LANE ARROW, TYPE B90 | 7 | General - Pavement Marking 641 | Are lines sharp, well defined, and uniformly retroreflective? Fuzzy lines, excessive overspray, or non-uniform application are unacceptable. | 641.03 | 0 | 0 | 0 | 0 | 10/1/2020 | Traffic
| CA-Q-647 | 647E20610 | LANE ARROW, TYPE B90 | 8 | General - Pavement Marking 641 | Is the line width within specified ±1/4 inch? | 641.03 | 0 | 0 | 0 | 0 | 10/1/2020 | Traffic
| CA-Q-647 | 647E20610 | LANE ARROW, TYPE B90 | 9 | General - Pavement Marking 641 | Are glass beads kept dry during storage and before use? | 641.03 | 0 | 0 | 0 | 0 | 10/1/2020 | Traffic
| CA-Q-647 | 647E20610 | LANE ARROW, TYPE B90 | 10 | Lane Line Marking | Are broken lines applied in a 40-foot cycle consisting of a 10-foot dash and a 30-foot gap between broken lines? | 641.03 | 0 | 0 | 0 | 0 | 10/1/2020 | Traffic
| CA-Q-647 | 647E20610 | LANE ARROW, TYPE B90 | 11 | Lane Line Marking | Are broken lines that have been applied over plainly visible existing broken lines within 6 inches of the beginning of the existing broken line? | 641.03 | 0 | 0 | 0 | 0 | 10/1/2020 | Traffic
| CA-Q-647 | 647E20610 | LANE ARROW, TYPE B90 | 12 | Dotted Line Marking | Are dotted lines applied in an 8-foot cycle consisting of a 2-foot dot and a 6-foot gap between dots for line extensions? | 641.03 | 0 | 0 | 0 | 0 | 10/1/2020 | Traffic
| CA-Q-647 | 647E20610 | LANE ARROW, TYPE B90 | 13 | Dotted Line Marking | Are dotted lines applied in a 12-foot cycle consisting of a 3-foot line segment and a 9-foot gap for lane drop/add markings? | 641.03 | 0 | 0 | 0 | 0 | 10/1/2020 | Traffic
| CA-Q-647 | 647E20610 | LANE ARROW, TYPE B90 | 14 | Pavement Prepration Before Pavement Marking | Is the surface to be marked clean of all visible loose or foreign material? | 641.05 | 0 | 0 | 0 | 0 | 10/1/2020 | Traffic
| CA-Q-647 | 647E20610 | LANE ARROW, TYPE B90 | 15 | Pavement Prepration Before Pavement Marking | Has a power-broom been used to clean all surfaces where markings are to be applied? | 641.05 | 0 | 0 | 0 | 0 | 10/1/2020 | Traffic
| CA-Q-647 | 647E20610 | LANE ARROW, TYPE B90 | 16 | Pavement Prepration Before Pavement Marking | Was the heat-fused preformed thermoplastic pavement marking material applied to a clean, dry pavement surface according to the appropriate type unless otherwise directed by the manufacturer's recommendation? | 647.04 | 0 | 0 | 0 | 0 | 10/1/2020 | Traffic
| CA-Q-647 | 647E20610 | LANE ARROW, TYPE B90 | 17 | Layout and Premarking | Did the Engineer or the Engineer’s representative approve the layout and premarking lines before marking operations began? | 641.06 | 0 | 0 | 0 | 0 | 10/1/2020 | Traffic
| CA-Q-647 | 647E20610 | LANE ARROW, TYPE B90 | 18 | Line Placement Tolerance | Are the pavement marking lines straight or smoothly curved, true to the alignment of the pavement, and do not deviate laterally from the proper location at a rate of more than 2 inches in 100 feet? | 641.07 | 0 | 0 | 0 | 0 | 10/1/2020 | Traffic
| CA-Q-647 | 647E20610 | LANE ARROW, TYPE B90 | 19 | Application - Item 647 Heat Fused Preformed Thermoplastic Pavement Marking | For Type A90 and Type A125 Material Application on Asphalt Concrete and Portland Cement Concrete Pavements, was the pavement uniformly pre heated to 300 °F with a propane torch? | 647.04 | 0 | 0 | 0 | 0 | 10/1/2020 | Traffic
| CA-Q-647 | 647E20610 | LANE ARROW, TYPE B90 | 20 | Application - Item 647 Heat Fused Preformed Thermoplastic Pavement Marking | For Type A90 and Type A125 Material Application on Asphalt Concrete and Portland Cement Concrete Pavements, did the material solidify before exposing it to traffic? | 647.04 | 0 | 0 | 0 | 0 | 10/1/2020 | Traffic
| CA-Q-647 | 647E20610 | LANE ARROW, TYPE B90 | 21 | Application - Item 647 Heat Fused Preformed Thermoplastic Pavement Marking | For Type B90 and Type B125 Material Application on Asphalt Concrete and Portland Cement Concrete Pavements, was the pavement heated only to ensure no moisture is present? | 647.04 | 0 | 0 | 0 | 0 | 10/1/2020 | Traffic
| CA-Q-647 | 647E20610 | LANE ARROW, TYPE B90 | 22 | Application - Item 647 Heat Fused Preformed Thermoplastic Pavement Marking | For Type B90 and Type B125 Material Application on Asphalt Concrete and Portland Cement Concrete Pavements, did the material solidify before exposing it to traffic? | 647.04 | 0 | 0 | 0 | 0 | 10/1/2020 | Traffic
| CA-Q-647 | 647E20612 | LANE ARROW, TYPE B125 | 1 | General | Did the Contractor obtain the Engineer’s approval for methods and equipment used for pavement preparation, marking, and marking removal? | 641.03 | 0 | 0 | 0 | 0 | 10/1/2020 | Traffic
| CA-Q-647 | 647E20612 | LANE ARROW, TYPE B125 | 2 | General | Did the Contractor furnish to the Engineer current copies of the manufacturer’s instructions and recommendations for application of any marking material, including primer, activator, catalyst, and adhesive at least 3 days in advance of installation? | 641.03 | 0 | 0 | 0 | 0 | 10/1/2020 | Traffic
| CA-Q-647 | 647E20612 | LANE ARROW, TYPE B125 | 3 | General | Are the pavement markings free of uneven edges, overspray, or other readily visible defects that detract from the appearance or function of the pavement markings. | 641.03 | 0 | 0 | 0 | 0 | 10/1/2020 | Traffic
| CA-Q-647 | 647E20612 | LANE ARROW, TYPE B125 | 4 | General | Are the individual pieces overlapped or is there a gap greater than 1/4-inch between pieces. | 647.04 | 0 | Required if Yes | Required if Yes | 0 | 10/1/2020 | Traffic
| CA-Q-647 | 647E20612 | LANE ARROW, TYPE B125 | 5 | General | For Type A90 and Type A125 Material Application on Asphalt Concrete and Portland Cement Concrete Pavements, was the material placed on the warm surface as soon as practical, then uniformly post-heated to 400 °F? | 647.04 | 0 | 0 | 0 | 0 | 10/1/2020 | Traffic
| CA-Q-647 | 647E20612 | LANE ARROW, TYPE B125 | 6 | General | For Type B90 and Type B125 Material Application on Asphalt Concrete and Portland Cement Concrete Pavements, was the material placed on the dry surface and then uniformly heated until the material bubbled and changed color to off-white? | 647.04 | 0 | 0 | 0 | 0 | 10/1/2020 | Traffic
| CA-Q-647 | 647E20612 | LANE ARROW, TYPE B125 | 7 | General - Pavement Marking 641 | Are lines sharp, well defined, and uniformly retroreflective? Fuzzy lines, excessive overspray, or non-uniform application are unacceptable. | 641.03 | 0 | 0 | 0 | 0 | 10/1/2020 | Traffic
| CA-Q-647 | 647E20612 | LANE ARROW, TYPE B125 | 8 | General - Pavement Marking 641 | Is the line width within specified ±1/4 inch? | 641.03 | 0 | 0 | 0 | 0 | 10/1/2020 | Traffic
| CA-Q-647 | 647E20612 | LANE ARROW, TYPE B125 | 9 | General - Pavement Marking 641 | Are glass beads kept dry during storage and before use? | 641.03 | 0 | 0 | 0 | 0 | 10/1/2020 | Traffic
| CA-Q-647 | 647E20612 | LANE ARROW, TYPE B125 | 10 | Lane Line Marking | Are broken lines applied in a 40-foot cycle consisting of a 10-foot dash and a 30-foot gap between broken lines? | 641.03 | 0 | 0 | 0 | 0 | 10/1/2020 | Traffic
| CA-Q-647 | 647E20612 | LANE ARROW, TYPE B125 | 11 | Lane Line Marking | Are broken lines that have been applied over plainly visible existing broken lines within 6 inches of the beginning of the existing broken line? | 641.03 | 0 | 0 | 0 | 0 | 10/1/2020 | Traffic
| CA-Q-647 | 647E20612 | LANE ARROW, TYPE B125 | 12 | Dotted Line Marking | Are dotted lines applied in an 8-foot cycle consisting of a 2-foot dot and a 6-foot gap between dots for line extensions? | 641.03 | 0 | 0 | 0 | 0 | 10/1/2020 | Traffic
| CA-Q-647 | 647E20612 | LANE ARROW, TYPE B125 | 13 | Dotted Line Marking | Are dotted lines applied in a 12-foot cycle consisting of a 3-foot line segment and a 9-foot gap for lane drop/add markings? | 641.03 | 0 | 0 | 0 | 0 | 10/1/2020 | Traffic
| CA-Q-647 | 647E20612 | LANE ARROW, TYPE B125 | 14 | Pavement Prepration Before Pavement Marking | Is the surface to be marked clean of all visible loose or foreign material? | 641.05 | 0 | 0 | 0 | 0 | 10/1/2020 | Traffic
| CA-Q-647 | 647E20612 | LANE ARROW, TYPE B125 | 15 | Pavement Prepration Before Pavement Marking | Has a power-broom been used to clean all surfaces where markings are to be applied? | 641.05 | 0 | 0 | 0 | 0 | 10/1/2020 | Traffic
| CA-Q-647 | 647E20612 | LANE ARROW, TYPE B125 | 16 | Pavement Prepration Before Pavement Marking | Was the heat-fused preformed thermoplastic pavement marking material applied to a clean, dry pavement surface according to the appropriate type unless otherwise directed by the manufacturer's recommendation? | 647.04 | 0 | 0 | 0 | 0 | 10/1/2020 | Traffic
| CA-Q-647 | 647E20612 | LANE ARROW, TYPE B125 | 17 | Layout and Premarking | Did the Engineer or the Engineer’s representative approve the layout and premarking lines before marking operations began? | 641.06 | 0 | 0 | 0 | 0 | 10/1/2020 | Traffic
| CA-Q-647 | 647E20612 | LANE ARROW, TYPE B125 | 18 | Line Placement Tolerance | Are the pavement marking lines straight or smoothly curved, true to the alignment of the pavement, and do not deviate laterally from the proper location at a rate of more than 2 inches in 100 feet? | 641.07 | 0 | 0 | 0 | 0 | 10/1/2020 | Traffic
| CA-Q-647 | 647E20612 | LANE ARROW, TYPE B125 | 19 | Application - Item 647 Heat Fused Preformed Thermoplastic Pavement Marking | For Type A90 and Type A125 Material Application on Asphalt Concrete and Portland Cement Concrete Pavements, was the pavement uniformly pre heated to 300 °F with a propane torch? | 647.04 | 0 | 0 | 0 | 0 | 10/1/2020 | Traffic
| CA-Q-647 | 647E20612 | LANE ARROW, TYPE B125 | 20 | Application - Item 647 Heat Fused Preformed Thermoplastic Pavement Marking | For Type A90 and Type A125 Material Application on Asphalt Concrete and Portland Cement Concrete Pavements, did the material solidify before exposing it to traffic? | 647.04 | 0 | 0 | 0 | 0 | 10/1/2020 | Traffic
| CA-Q-647 | 647E20612 | LANE ARROW, TYPE B125 | 21 | Application - Item 647 Heat Fused Preformed Thermoplastic Pavement Marking | For Type B90 and Type B125 Material Application on Asphalt Concrete and Portland Cement Concrete Pavements, was the pavement heated only to ensure no moisture is present? | 647.04 | 0 | 0 | 0 | 0 | 10/1/2020 | Traffic
| CA-Q-647 | 647E20612 | LANE ARROW, TYPE B125 | 22 | Application - Item 647 Heat Fused Preformed Thermoplastic Pavement Marking | For Type B90 and Type B125 Material Application on Asphalt Concrete and Portland Cement Concrete Pavements, did the material solidify before exposing it to traffic? | 647.04 | 0 | 0 | 0 | 0 | 10/1/2020 | Traffic
| CA-Q-647 | 647E20620 | WRONG WAY ARROW | 1 | General | Did the Contractor obtain the Engineer’s approval for methods and equipment used for pavement preparation, marking, and marking removal? | 641.03 | 0 | 0 | 0 | 0 | 10/1/2020 | Traffic
| CA-Q-647 | 647E20620 | WRONG WAY ARROW | 2 | General | Did the Contractor furnish to the Engineer current copies of the manufacturer’s instructions and recommendations for application of any marking material, including primer, activator, catalyst, and adhesive at least 3 days in advance of installation? | 641.03 | 0 | 0 | 0 | 0 | 10/1/2020 | Traffic
| CA-Q-647 | 647E20620 | WRONG WAY ARROW | 3 | General | Are the pavement markings free of uneven edges, overspray, or other readily visible defects that detract from the appearance or function of the pavement markings. | 641.03 | 0 | 0 | 0 | 0 | 10/1/2020 | Traffic
| CA-Q-647 | 647E20620 | WRONG WAY ARROW | 4 | General | Are the individual pieces overlapped or is there a gap greater than 1/4-inch between pieces. | 647.04 | 0 | Required if Yes | Required if Yes | 0 | 10/1/2020 | Traffic
| CA-Q-647 | 647E20620 | WRONG WAY ARROW | 5 | General | For Type A90 and Type A125 Material Application on Asphalt Concrete and Portland Cement Concrete Pavements, was the material placed on the warm surface as soon as practical, then uniformly post-heated to 400 °F? | 647.04 | 0 | 0 | 0 | 0 | 10/1/2020 | Traffic
| CA-Q-647 | 647E20620 | WRONG WAY ARROW | 6 | General | For Type B90 and Type B125 Material Application on Asphalt Concrete and Portland Cement Concrete Pavements, was the material placed on the dry surface and then uniformly heated until the material bubbled and changed color to off-white? | 647.04 | 0 | 0 | 0 | 0 | 10/1/2020 | Traffic
| CA-Q-647 | 647E20620 | WRONG WAY ARROW | 7 | General - Pavement Marking 641 | Are lines sharp, well defined, and uniformly retroreflective? Fuzzy lines, excessive overspray, or non-uniform application are unacceptable. | 641.03 | 0 | 0 | 0 | 0 | 10/1/2020 | Traffic
| CA-Q-647 | 647E20620 | WRONG WAY ARROW | 8 | General - Pavement Marking 641 | Is the line width within specified ±1/4 inch? | 641.03 | 0 | 0 | 0 | 0 | 10/1/2020 | Traffic
| CA-Q-647 | 647E20620 | WRONG WAY ARROW | 9 | General - Pavement Marking 641 | Are glass beads kept dry during storage and before use? | 641.03 | 0 | 0 | 0 | 0 | 10/1/2020 | Traffic
| CA-Q-647 | 647E20620 | WRONG WAY ARROW | 10 | Lane Line Marking | Are broken lines applied in a 40-foot cycle consisting of a 10-foot dash and a 30-foot gap between broken lines? | 641.03 | 0 | 0 | 0 | 0 | 10/1/2020 | Traffic
| CA-Q-647 | 647E20620 | WRONG WAY ARROW | 11 | Lane Line Marking | Are broken lines that have been applied over plainly visible existing broken lines within 6 inches of the beginning of the existing broken line? | 641.03 | 0 | 0 | 0 | 0 | 10/1/2020 | Traffic
| CA-Q-647 | 647E20620 | WRONG WAY ARROW | 12 | Dotted Line Marking | Are dotted lines applied in an 8-foot cycle consisting of a 2-foot dot and a 6-foot gap between dots for line extensions? | 641.03 | 0 | 0 | 0 | 0 | 10/1/2020 | Traffic
| CA-Q-647 | 647E20620 | WRONG WAY ARROW | 13 | Dotted Line Marking | Are dotted lines applied in a 12-foot cycle consisting of a 3-foot line segment and a 9-foot gap for lane drop/add markings? | 641.03 | 0 | 0 | 0 | 0 | 10/1/2020 | Traffic
| CA-Q-647 | 647E20620 | WRONG WAY ARROW | 14 | Pavement Prepration Before Pavement Marking | Is the surface to be marked clean of all visible loose or foreign material? | 641.05 | 0 | 0 | 0 | 0 | 10/1/2020 | Traffic
| CA-Q-647 | 647E20620 | WRONG WAY ARROW | 15 | Pavement Prepration Before Pavement Marking | Has a power-broom been used to clean all surfaces where markings are to be applied? | 641.05 | 0 | 0 | 0 | 0 | 10/1/2020 | Traffic
| CA-Q-647 | 647E20620 | WRONG WAY ARROW | 16 | Pavement Prepration Before Pavement Marking | Was the heat-fused preformed thermoplastic pavement marking material applied to a clean, dry pavement surface according to the appropriate type unless otherwise directed by the manufacturer's recommendation? | 647.04 | 0 | 0 | 0 | 0 | 10/1/2020 | Traffic
| CA-Q-647 | 647E20620 | WRONG WAY ARROW | 17 | Layout and Premarking | Did the Engineer or the Engineer’s representative approve the layout and premarking lines before marking operations began? | 641.06 | 0 | 0 | 0 | 0 | 10/1/2020 | Traffic
| CA-Q-647 | 647E20620 | WRONG WAY ARROW | 18 | Line Placement Tolerance | Are the pavement marking lines straight or smoothly curved, true to the alignment of the pavement, and do not deviate laterally from the proper location at a rate of more than 2 inches in 100 feet? | 641.07 | 0 | 0 | 0 | 0 | 10/1/2020 | Traffic
| CA-Q-647 | 647E20620 | WRONG WAY ARROW | 19 | Application - Item 647 Heat Fused Preformed Thermoplastic Pavement Marking | For Type A90 and Type A125 Material Application on Asphalt Concrete and Portland Cement Concrete Pavements, was the pavement uniformly pre heated to 300 °F with a propane torch? | 647.04 | 0 | 0 | 0 | 0 | 10/1/2020 | Traffic
| CA-Q-647 | 647E20620 | WRONG WAY ARROW | 20 | Application - Item 647 Heat Fused Preformed Thermoplastic Pavement Marking | For Type A90 and Type A125 Material Application on Asphalt Concrete and Portland Cement Concrete Pavements, did the material solidify before exposing it to traffic? | 647.04 | 0 | 0 | 0 | 0 | 10/1/2020 | Traffic
| CA-Q-647 | 647E20620 | WRONG WAY ARROW | 21 | Application - Item 647 Heat Fused Preformed Thermoplastic Pavement Marking | For Type B90 and Type B125 Material Application on Asphalt Concrete and Portland Cement Concrete Pavements, was the pavement heated only to ensure no moisture is present? | 647.04 | 0 | 0 | 0 | 0 | 10/1/2020 | Traffic
| CA-Q-647 | 647E20620 | WRONG WAY ARROW | 22 | Application - Item 647 Heat Fused Preformed Thermoplastic Pavement Marking | For Type B90 and Type B125 Material Application on Asphalt Concrete and Portland Cement Concrete Pavements, did the material solidify before exposing it to traffic? | 647.04 | 0 | 0 | 0 | 0 | 10/1/2020 | Traffic
| CA-Q-647 | 647E20640 | LANE REDUCTION ARROW, TYPE A90 | 1 | General | Did the Contractor obtain the Engineer’s approval for methods and equipment used for pavement preparation, marking, and marking removal? | 641.03 | 0 | 0 | 0 | 0 | 10/1/2020 | Traffic
| CA-Q-647 | 647E20640 | LANE REDUCTION ARROW, TYPE A90 | 2 | General | Did the Contractor furnish to the Engineer current copies of the manufacturer’s instructions and recommendations for application of any marking material, including primer, activator, catalyst, and adhesive at least 3 days in advance of installation? | 641.03 | 0 | 0 | 0 | 0 | 10/1/2020 | Traffic
| CA-Q-647 | 647E20640 | LANE REDUCTION ARROW, TYPE A90 | 3 | General | Are the pavement markings free of uneven edges, overspray, or other readily visible defects that detract from the appearance or function of the pavement markings. | 641.03 | 0 | 0 | 0 | 0 | 10/1/2020 | Traffic
| CA-Q-647 | 647E20640 | LANE REDUCTION ARROW, TYPE A90 | 4 | General | Are the individual pieces overlapped or is there a gap greater than 1/4-inch between pieces. | 647.04 | 0 | Required if Yes | Required if Yes | 0 | 10/1/2020 | Traffic
| CA-Q-647 | 647E20640 | LANE REDUCTION ARROW, TYPE A90 | 5 | General | For Type A90 and Type A125 Material Application on Asphalt Concrete and Portland Cement Concrete Pavements, was the material placed on the warm surface as soon as practical, then uniformly post-heated to 400 °F? | 647.04 | 0 | 0 | 0 | 0 | 10/1/2020 | Traffic
| CA-Q-647 | 647E20640 | LANE REDUCTION ARROW, TYPE A90 | 6 | General | For Type B90 and Type B125 Material Application on Asphalt Concrete and Portland Cement Concrete Pavements, was the material placed on the dry surface and then uniformly heated until the material bubbled and changed color to off-white? | 647.04 | 0 | 0 | 0 | 0 | 10/1/2020 | Traffic
| CA-Q-647 | 647E20640 | LANE REDUCTION ARROW, TYPE A90 | 7 | General - Pavement Marking 641 | Are lines sharp, well defined, and uniformly retroreflective? Fuzzy lines, excessive overspray, or non-uniform application are unacceptable. | 641.03 | 0 | 0 | 0 | 0 | 10/1/2020 | Traffic
| CA-Q-647 | 647E20640 | LANE REDUCTION ARROW, TYPE A90 | 8 | General - Pavement Marking 641 | Is the line width within specified ±1/4 inch? | 641.03 | 0 | 0 | 0 | 0 | 10/1/2020 | Traffic
| CA-Q-647 | 647E20640 | LANE REDUCTION ARROW, TYPE A90 | 9 | General - Pavement Marking 641 | Are glass beads kept dry during storage and before use? | 641.03 | 0 | 0 | 0 | 0 | 10/1/2020 | Traffic
| CA-Q-647 | 647E20640 | LANE REDUCTION ARROW, TYPE A90 | 10 | Lane Line Marking | Are broken lines applied in a 40-foot cycle consisting of a 10-foot dash and a 30-foot gap between broken lines? | 641.03 | 0 | 0 | 0 | 0 | 10/1/2020 | Traffic
| CA-Q-647 | 647E20640 | LANE REDUCTION ARROW, TYPE A90 | 11 | Lane Line Marking | Are broken lines that have been applied over plainly visible existing broken lines within 6 inches of the beginning of the existing broken line? | 641.03 | 0 | 0 | 0 | 0 | 10/1/2020 | Traffic
| CA-Q-647 | 647E20640 | LANE REDUCTION ARROW, TYPE A90 | 12 | Dotted Line Marking | Are dotted lines applied in an 8-foot cycle consisting of a 2-foot dot and a 6-foot gap between dots for line extensions? | 641.03 | 0 | 0 | 0 | 0 | 10/1/2020 | Traffic
| CA-Q-647 | 647E20640 | LANE REDUCTION ARROW, TYPE A90 | 13 | Dotted Line Marking | Are dotted lines applied in a 12-foot cycle consisting of a 3-foot line segment and a 9-foot gap for lane drop/add markings? | 641.03 | 0 | 0 | 0 | 0 | 10/1/2020 | Traffic
| CA-Q-647 | 647E20640 | LANE REDUCTION ARROW, TYPE A90 | 14 | Pavement Prepration Before Pavement Marking | Is the surface to be marked clean of all visible loose or foreign material? | 641.05 | 0 | 0 | 0 | 0 | 10/1/2020 | Traffic
| CA-Q-647 | 647E20640 | LANE REDUCTION ARROW, TYPE A90 | 15 | Pavement Prepration Before Pavement Marking | Has a power-broom been used to clean all surfaces where markings are to be applied? | 641.05 | 0 | 0 | 0 | 0 | 10/1/2020 | Traffic
| CA-Q-647 | 647E20640 | LANE REDUCTION ARROW, TYPE A90 | 16 | Pavement Prepration Before Pavement Marking | Was the heat-fused preformed thermoplastic pavement marking material applied to a clean, dry pavement surface according to the appropriate type unless otherwise directed by the manufacturer's recommendation? | 647.04 | 0 | 0 | 0 | 0 | 10/1/2020 | Traffic
| CA-Q-647 | 647E20640 | LANE REDUCTION ARROW, TYPE A90 | 17 | Layout and Premarking | Did the Engineer or the Engineer’s representative approve the layout and premarking lines before marking operations began? | 641.06 | 0 | 0 | 0 | 0 | 10/1/2020 | Traffic
| CA-Q-647 | 647E20640 | LANE REDUCTION ARROW, TYPE A90 | 18 | Line Placement Tolerance | Are the pavement marking lines straight or smoothly curved, true to the alignment of the pavement, and do not deviate laterally from the proper location at a rate of more than 2 inches in 100 feet? | 641.07 | 0 | 0 | 0 | 0 | 10/1/2020 | Traffic
| CA-Q-647 | 647E20640 | LANE REDUCTION ARROW, TYPE A90 | 19 | Application - Item 647 Heat Fused Preformed Thermoplastic Pavement Marking | For Type A90 and Type A125 Material Application on Asphalt Concrete and Portland Cement Concrete Pavements, was the pavement uniformly pre heated to 300 °F with a propane torch? | 647.04 | 0 | 0 | 0 | 0 | 10/1/2020 | Traffic
| CA-Q-647 | 647E20640 | LANE REDUCTION ARROW, TYPE A90 | 20 | Application - Item 647 Heat Fused Preformed Thermoplastic Pavement Marking | For Type A90 and Type A125 Material Application on Asphalt Concrete and Portland Cement Concrete Pavements, did the material solidify before exposing it to traffic? | 647.04 | 0 | 0 | 0 | 0 | 10/1/2020 | Traffic
| CA-Q-647 | 647E20640 | LANE REDUCTION ARROW, TYPE A90 | 21 | Application - Item 647 Heat Fused Preformed Thermoplastic Pavement Marking | For Type B90 and Type B125 Material Application on Asphalt Concrete and Portland Cement Concrete Pavements, was the pavement heated only to ensure no moisture is present? | 647.04 | 0 | 0 | 0 | 0 | 10/1/2020 | Traffic
| CA-Q-647 | 647E20640 | LANE REDUCTION ARROW, TYPE A90 | 22 | Application - Item 647 Heat Fused Preformed Thermoplastic Pavement Marking | For Type B90 and Type B125 Material Application on Asphalt Concrete and Portland Cement Concrete Pavements, did the material solidify before exposing it to traffic? | 647.04 | 0 | 0 | 0 | 0 | 10/1/2020 | Traffic
| CA-Q-647 | 647E20642 | LANE REDUCTION ARROW, TYPE A125 | 1 | General | Did the Contractor obtain the Engineer’s approval for methods and equipment used for pavement preparation, marking, and marking removal? | 641.03 | 0 | 0 | 0 | 0 | 10/1/2020 | Traffic
| CA-Q-647 | 647E20642 | LANE REDUCTION ARROW, TYPE A125 | 2 | General | Did the Contractor furnish to the Engineer current copies of the manufacturer’s instructions and recommendations for application of any marking material, including primer, activator, catalyst, and adhesive at least 3 days in advance of installation? | 641.03 | 0 | 0 | 0 | 0 | 10/1/2020 | Traffic
| CA-Q-647 | 647E20642 | LANE REDUCTION ARROW, TYPE A125 | 3 | General | Are the pavement markings free of uneven edges, overspray, or other readily visible defects that detract from the appearance or function of the pavement markings. | 641.03 | 0 | 0 | 0 | 0 | 10/1/2020 | Traffic
| CA-Q-647 | 647E20642 | LANE REDUCTION ARROW, TYPE A125 | 4 | General | Are the individual pieces overlapped or is there a gap greater than 1/4-inch between pieces. | 647.04 | 0 | Required if Yes | Required if Yes | 0 | 10/1/2020 | Traffic
| CA-Q-647 | 647E20642 | LANE REDUCTION ARROW, TYPE A125 | 5 | General | For Type A90 and Type A125 Material Application on Asphalt Concrete and Portland Cement Concrete Pavements, was the material placed on the warm surface as soon as practical, then uniformly post-heated to 400 °F? | 647.04 | 0 | 0 | 0 | 0 | 10/1/2020 | Traffic
| CA-Q-647 | 647E20642 | LANE REDUCTION ARROW, TYPE A125 | 6 | General | For Type B90 and Type B125 Material Application on Asphalt Concrete and Portland Cement Concrete Pavements, was the material placed on the dry surface and then uniformly heated until the material bubbled and changed color to off-white? | 647.04 | 0 | 0 | 0 | 0 | 10/1/2020 | Traffic
| CA-Q-647 | 647E20642 | LANE REDUCTION ARROW, TYPE A125 | 7 | General - Pavement Marking 641 | Are lines sharp, well defined, and uniformly retroreflective? Fuzzy lines, excessive overspray, or non-uniform application are unacceptable. | 641.03 | 0 | 0 | 0 | 0 | 10/1/2020 | Traffic
| CA-Q-647 | 647E20642 | LANE REDUCTION ARROW, TYPE A125 | 8 | General - Pavement Marking 641 | Is the line width within specified ±1/4 inch? | 641.03 | 0 | 0 | 0 | 0 | 10/1/2020 | Traffic
| CA-Q-647 | 647E20642 | LANE REDUCTION ARROW, TYPE A125 | 9 | General - Pavement Marking 641 | Are glass beads kept dry during storage and before use? | 641.03 | 0 | 0 | 0 | 0 | 10/1/2020 | Traffic
| CA-Q-647 | 647E20642 | LANE REDUCTION ARROW, TYPE A125 | 10 | Lane Line Marking | Are broken lines applied in a 40-foot cycle consisting of a 10-foot dash and a 30-foot gap between broken lines? | 641.03 | 0 | 0 | 0 | 0 | 10/1/2020 | Traffic
| CA-Q-647 | 647E20642 | LANE REDUCTION ARROW, TYPE A125 | 11 | Lane Line Marking | Are broken lines that have been applied over plainly visible existing broken lines within 6 inches of the beginning of the existing broken line? | 641.03 | 0 | 0 | 0 | 0 | 10/1/2020 | Traffic
| CA-Q-647 | 647E20642 | LANE REDUCTION ARROW, TYPE A125 | 12 | Dotted Line Marking | Are dotted lines applied in an 8-foot cycle consisting of a 2-foot dot and a 6-foot gap between dots for line extensions? | 641.03 | 0 | 0 | 0 | 0 | 10/1/2020 | Traffic
| CA-Q-647 | 647E20642 | LANE REDUCTION ARROW, TYPE A125 | 13 | Dotted Line Marking | Are dotted lines applied in a 12-foot cycle consisting of a 3-foot line segment and a 9-foot gap for lane drop/add markings? | 641.03 | 0 | 0 | 0 | 0 | 10/1/2020 | Traffic
| CA-Q-647 | 647E20642 | LANE REDUCTION ARROW, TYPE A125 | 14 | Pavement Prepration Before Pavement Marking | Is the surface to be marked clean of all visible loose or foreign material? | 641.05 | 0 | 0 | 0 | 0 | 10/1/2020 | Traffic
| CA-Q-647 | 647E20642 | LANE REDUCTION ARROW, TYPE A125 | 15 | Pavement Prepration Before Pavement Marking | Has a power-broom been used to clean all surfaces where markings are to be applied? | 641.05 | 0 | 0 | 0 | 0 | 10/1/2020 | Traffic
| CA-Q-647 | 647E20642 | LANE REDUCTION ARROW, TYPE A125 | 16 | Pavement Prepration Before Pavement Marking | Was the heat-fused preformed thermoplastic pavement marking material applied to a clean, dry pavement surface according to the appropriate type unless otherwise directed by the manufacturer's recommendation? | 647.04 | 0 | 0 | 0 | 0 | 10/1/2020 | Traffic
| CA-Q-647 | 647E20642 | LANE REDUCTION ARROW, TYPE A125 | 17 | Layout and Premarking | Did the Engineer or the Engineer’s representative approve the layout and premarking lines before marking operations began? | 641.06 | 0 | 0 | 0 | 0 | 10/1/2020 | Traffic
| CA-Q-647 | 647E20642 | LANE REDUCTION ARROW, TYPE A125 | 18 | Line Placement Tolerance | Are the pavement marking lines straight or smoothly curved, true to the alignment of the pavement, and do not deviate laterally from the proper location at a rate of more than 2 inches in 100 feet? | 641.07 | 0 | 0 | 0 | 0 | 10/1/2020 | Traffic
| CA-Q-647 | 647E20642 | LANE REDUCTION ARROW, TYPE A125 | 19 | Application - Item 647 Heat Fused Preformed Thermoplastic Pavement Marking | For Type A90 and Type A125 Material Application on Asphalt Concrete and Portland Cement Concrete Pavements, was the pavement uniformly pre heated to 300 °F with a propane torch? | 647.04 | 0 | 0 | 0 | 0 | 10/1/2020 | Traffic
| CA-Q-647 | 647E20642 | LANE REDUCTION ARROW, TYPE A125 | 20 | Application - Item 647 Heat Fused Preformed Thermoplastic Pavement Marking | For Type A90 and Type A125 Material Application on Asphalt Concrete and Portland Cement Concrete Pavements, did the material solidify before exposing it to traffic? | 647.04 | 0 | 0 | 0 | 0 | 10/1/2020 | Traffic
| CA-Q-647 | 647E20642 | LANE REDUCTION ARROW, TYPE A125 | 21 | Application - Item 647 Heat Fused Preformed Thermoplastic Pavement Marking | For Type B90 and Type B125 Material Application on Asphalt Concrete and Portland Cement Concrete Pavements, was the pavement heated only to ensure no moisture is present? | 647.04 | 0 | 0 | 0 | 0 | 10/1/2020 | Traffic
| CA-Q-647 | 647E20642 | LANE REDUCTION ARROW, TYPE A125 | 22 | Application - Item 647 Heat Fused Preformed Thermoplastic Pavement Marking | For Type B90 and Type B125 Material Application on Asphalt Concrete and Portland Cement Concrete Pavements, did the material solidify before exposing it to traffic? | 647.04 | 0 | 0 | 0 | 0 | 10/1/2020 | Traffic
| CA-Q-647 | 647E20650 | LANE REDUCTION ARROW, TYPE B90 | 1 | General | Did the Contractor obtain the Engineer’s approval for methods and equipment used for pavement preparation, marking, and marking removal? | 641.03 | 0 | 0 | 0 | 0 | 10/1/2020 | Traffic
| CA-Q-647 | 647E20650 | LANE REDUCTION ARROW, TYPE B90 | 2 | General | Did the Contractor furnish to the Engineer current copies of the manufacturer’s instructions and recommendations for application of any marking material, including primer, activator, catalyst, and adhesive at least 3 days in advance of installation? | 641.03 | 0 | 0 | 0 | 0 | 10/1/2020 | Traffic
| CA-Q-647 | 647E20650 | LANE REDUCTION ARROW, TYPE B90 | 3 | General | Are the pavement markings free of uneven edges, overspray, or other readily visible defects that detract from the appearance or function of the pavement markings. | 641.03 | 0 | 0 | 0 | 0 | 10/1/2020 | Traffic
| CA-Q-647 | 647E20650 | LANE REDUCTION ARROW, TYPE B90 | 4 | General | Are the individual pieces overlapped or is there a gap greater than 1/4-inch between pieces. | 647.04 | 0 | Required if Yes | Required if Yes | 0 | 10/1/2020 | Traffic
| CA-Q-647 | 647E20650 | LANE REDUCTION ARROW, TYPE B90 | 5 | General | For Type A90 and Type A125 Material Application on Asphalt Concrete and Portland Cement Concrete Pavements, was the material placed on the warm surface as soon as practical, then uniformly post-heated to 400 °F? | 647.04 | 0 | 0 | 0 | 0 | 10/1/2020 | Traffic
| CA-Q-647 | 647E20650 | LANE REDUCTION ARROW, TYPE B90 | 6 | General | For Type B90 and Type B125 Material Application on Asphalt Concrete and Portland Cement Concrete Pavements, was the material placed on the dry surface and then uniformly heated until the material bubbled and changed color to off-white? | 647.04 | 0 | 0 | 0 | 0 | 10/1/2020 | Traffic
| CA-Q-647 | 647E20650 | LANE REDUCTION ARROW, TYPE B90 | 7 | General - Pavement Marking 641 | Are lines sharp, well defined, and uniformly retroreflective? Fuzzy lines, excessive overspray, or non-uniform application are unacceptable. | 641.03 | 0 | 0 | 0 | 0 | 10/1/2020 | Traffic
| CA-Q-647 | 647E20650 | LANE REDUCTION ARROW, TYPE B90 | 8 | General - Pavement Marking 641 | Is the line width within specified ±1/4 inch? | 641.03 | 0 | 0 | 0 | 0 | 10/1/2020 | Traffic
| CA-Q-647 | 647E20650 | LANE REDUCTION ARROW, TYPE B90 | 9 | General - Pavement Marking 641 | Are glass beads kept dry during storage and before use? | 641.03 | 0 | 0 | 0 | 0 | 10/1/2020 | Traffic
| CA-Q-647 | 647E20650 | LANE REDUCTION ARROW, TYPE B90 | 10 | Lane Line Marking | Are broken lines applied in a 40-foot cycle consisting of a 10-foot dash and a 30-foot gap between broken lines? | 641.03 | 0 | 0 | 0 | 0 | 10/1/2020 | Traffic
| CA-Q-647 | 647E20650 | LANE REDUCTION ARROW, TYPE B90 | 11 | Lane Line Marking | Are broken lines that have been applied over plainly visible existing broken lines within 6 inches of the beginning of the existing broken line? | 641.03 | 0 | 0 | 0 | 0 | 10/1/2020 | Traffic
| CA-Q-647 | 647E20650 | LANE REDUCTION ARROW, TYPE B90 | 12 | Dotted Line Marking | Are dotted lines applied in an 8-foot cycle consisting of a 2-foot dot and a 6-foot gap between dots for line extensions? | 641.03 | 0 | 0 | 0 | 0 | 10/1/2020 | Traffic
| CA-Q-647 | 647E20650 | LANE REDUCTION ARROW, TYPE B90 | 13 | Dotted Line Marking | Are dotted lines applied in a 12-foot cycle consisting of a 3-foot line segment and a 9-foot gap for lane drop/add markings? | 641.03 | 0 | 0 | 0 | 0 | 10/1/2020 | Traffic
| CA-Q-647 | 647E20650 | LANE REDUCTION ARROW, TYPE B90 | 14 | Pavement Prepration Before Pavement Marking | Is the surface to be marked clean of all visible loose or foreign material? | 641.05 | 0 | 0 | 0 | 0 | 10/1/2020 | Traffic
| CA-Q-647 | 647E20650 | LANE REDUCTION ARROW, TYPE B90 | 15 | Pavement Prepration Before Pavement Marking | Has a power-broom been used to clean all surfaces where markings are to be applied? | 641.05 | 0 | 0 | 0 | 0 | 10/1/2020 | Traffic
| CA-Q-647 | 647E20650 | LANE REDUCTION ARROW, TYPE B90 | 16 | Pavement Prepration Before Pavement Marking | Was the heat-fused preformed thermoplastic pavement marking material applied to a clean, dry pavement surface according to the appropriate type unless otherwise directed by the manufacturer's recommendation? | 647.04 | 0 | 0 | 0 | 0 | 10/1/2020 | Traffic
| CA-Q-647 | 647E20650 | LANE REDUCTION ARROW, TYPE B90 | 17 | Layout and Premarking | Did the Engineer or the Engineer’s representative approve the layout and premarking lines before marking operations began? | 641.06 | 0 | 0 | 0 | 0 | 10/1/2020 | Traffic
| CA-Q-647 | 647E20650 | LANE REDUCTION ARROW, TYPE B90 | 18 | Line Placement Tolerance | Are the pavement marking lines straight or smoothly curved, true to the alignment of the pavement, and do not deviate laterally from the proper location at a rate of more than 2 inches in 100 feet? | 641.07 | 0 | 0 | 0 | 0 | 10/1/2020 | Traffic
| CA-Q-647 | 647E20650 | LANE REDUCTION ARROW, TYPE B90 | 19 | Application - Item 647 Heat Fused Preformed Thermoplastic Pavement Marking | For Type A90 and Type A125 Material Application on Asphalt Concrete and Portland Cement Concrete Pavements, was the pavement uniformly pre heated to 300 °F with a propane torch? | 647.04 | 0 | 0 | 0 | 0 | 10/1/2020 | Traffic
| CA-Q-647 | 647E20650 | LANE REDUCTION ARROW, TYPE B90 | 20 | Application - Item 647 Heat Fused Preformed Thermoplastic Pavement Marking | For Type A90 and Type A125 Material Application on Asphalt Concrete and Portland Cement Concrete Pavements, did the material solidify before exposing it to traffic? | 647.04 | 0 | 0 | 0 | 0 | 10/1/2020 | Traffic
| CA-Q-647 | 647E20650 | LANE REDUCTION ARROW, TYPE B90 | 21 | Application - Item 647 Heat Fused Preformed Thermoplastic Pavement Marking | For Type B90 and Type B125 Material Application on Asphalt Concrete and Portland Cement Concrete Pavements, was the pavement heated only to ensure no moisture is present? | 647.04 | 0 | 0 | 0 | 0 | 10/1/2020 | Traffic
| CA-Q-647 | 647E20650 | LANE REDUCTION ARROW, TYPE B90 | 22 | Application - Item 647 Heat Fused Preformed Thermoplastic Pavement Marking | For Type B90 and Type B125 Material Application on Asphalt Concrete and Portland Cement Concrete Pavements, did the material solidify before exposing it to traffic? | 647.04 | 0 | 0 | 0 | 0 | 10/1/2020 | Traffic
| CA-Q-647 | 647E20652 | LANE REDUCTION ARROW, TYPE B125 | 1 | General | Did the Contractor obtain the Engineer’s approval for methods and equipment used for pavement preparation, marking, and marking removal? | 641.03 | 0 | 0 | 0 | 0 | 10/1/2020 | Traffic
| CA-Q-647 | 647E20652 | LANE REDUCTION ARROW, TYPE B125 | 2 | General | Did the Contractor furnish to the Engineer current copies of the manufacturer’s instructions and recommendations for application of any marking material, including primer, activator, catalyst, and adhesive at least 3 days in advance of installation? | 641.03 | 0 | 0 | 0 | 0 | 10/1/2020 | Traffic
| CA-Q-647 | 647E20652 | LANE REDUCTION ARROW, TYPE B125 | 3 | General | Are the pavement markings free of uneven edges, overspray, or other readily visible defects that detract from the appearance or function of the pavement markings. | 641.03 | 0 | 0 | 0 | 0 | 10/1/2020 | Traffic
| CA-Q-647 | 647E20652 | LANE REDUCTION ARROW, TYPE B125 | 4 | General | Are the individual pieces overlapped or is there a gap greater than 1/4-inch between pieces. | 647.04 | 0 | Required if Yes | Required if Yes | 0 | 10/1/2020 | Traffic
| CA-Q-647 | 647E20652 | LANE REDUCTION ARROW, TYPE B125 | 5 | General | For Type A90 and Type A125 Material Application on Asphalt Concrete and Portland Cement Concrete Pavements, was the material placed on the warm surface as soon as practical, then uniformly post-heated to 400 °F? | 647.04 | 0 | 0 | 0 | 0 | 10/1/2020 | Traffic
| CA-Q-647 | 647E20652 | LANE REDUCTION ARROW, TYPE B125 | 6 | General | For Type B90 and Type B125 Material Application on Asphalt Concrete and Portland Cement Concrete Pavements, was the material placed on the dry surface and then uniformly heated until the material bubbled and changed color to off-white? | 647.04 | 0 | 0 | 0 | 0 | 10/1/2020 | Traffic
| CA-Q-647 | 647E20652 | LANE REDUCTION ARROW, TYPE B125 | 7 | General - Pavement Marking 641 | Are lines sharp, well defined, and uniformly retroreflective? Fuzzy lines, excessive overspray, or non-uniform application are unacceptable. | 641.03 | 0 | 0 | 0 | 0 | 10/1/2020 | Traffic
| CA-Q-647 | 647E20652 | LANE REDUCTION ARROW, TYPE B125 | 8 | General - Pavement Marking 641 | Is the line width within specified ±1/4 inch? | 641.03 | 0 | 0 | 0 | 0 | 10/1/2020 | Traffic
| CA-Q-647 | 647E20652 | LANE REDUCTION ARROW, TYPE B125 | 9 | General - Pavement Marking 641 | Are glass beads kept dry during storage and before use? | 641.03 | 0 | 0 | 0 | 0 | 10/1/2020 | Traffic
| CA-Q-647 | 647E20652 | LANE REDUCTION ARROW, TYPE B125 | 10 | Lane Line Marking | Are broken lines applied in a 40-foot cycle consisting of a 10-foot dash and a 30-foot gap between broken lines? | 641.03 | 0 | 0 | 0 | 0 | 10/1/2020 | Traffic
| CA-Q-647 | 647E20652 | LANE REDUCTION ARROW, TYPE B125 | 11 | Lane Line Marking | Are broken lines that have been applied over plainly visible existing broken lines within 6 inches of the beginning of the existing broken line? | 641.03 | 0 | 0 | 0 | 0 | 10/1/2020 | Traffic
| CA-Q-647 | 647E20652 | LANE REDUCTION ARROW, TYPE B125 | 12 | Dotted Line Marking | Are dotted lines applied in an 8-foot cycle consisting of a 2-foot dot and a 6-foot gap between dots for line extensions? | 641.03 | 0 | 0 | 0 | 0 | 10/1/2020 | Traffic
| CA-Q-647 | 647E20652 | LANE REDUCTION ARROW, TYPE B125 | 13 | Dotted Line Marking | Are dotted lines applied in a 12-foot cycle consisting of a 3-foot line segment and a 9-foot gap for lane drop/add markings? | 641.03 | 0 | 0 | 0 | 0 | 10/1/2020 | Traffic
| CA-Q-647 | 647E20652 | LANE REDUCTION ARROW, TYPE B125 | 14 | Pavement Prepration Before Pavement Marking | Is the surface to be marked clean of all visible loose or foreign material? | 641.05 | 0 | 0 | 0 | 0 | 10/1/2020 | Traffic
| CA-Q-647 | 647E20652 | LANE REDUCTION ARROW, TYPE B125 | 15 | Pavement Prepration Before Pavement Marking | Has a power-broom been used to clean all surfaces where markings are to be applied? | 641.05 | 0 | 0 | 0 | 0 | 10/1/2020 | Traffic
| CA-Q-647 | 647E20652 | LANE REDUCTION ARROW, TYPE B125 | 16 | Pavement Prepration Before Pavement Marking | Was the heat-fused preformed thermoplastic pavement marking material applied to a clean, dry pavement surface according to the appropriate type unless otherwise directed by the manufacturer's recommendation? | 647.04 | 0 | 0 | 0 | 0 | 10/1/2020 | Traffic
| CA-Q-647 | 647E20652 | LANE REDUCTION ARROW, TYPE B125 | 17 | Layout and Premarking | Did the Engineer or the Engineer’s representative approve the layout and premarking lines before marking operations began? | 641.06 | 0 | 0 | 0 | 0 | 10/1/2020 | Traffic
| CA-Q-647 | 647E20652 | LANE REDUCTION ARROW, TYPE B125 | 18 | Line Placement Tolerance | Are the pavement marking lines straight or smoothly curved, true to the alignment of the pavement, and do not deviate laterally from the proper location at a rate of more than 2 inches in 100 feet? | 641.07 | 0 | 0 | 0 | 0 | 10/1/2020 | Traffic
| CA-Q-647 | 647E20652 | LANE REDUCTION ARROW, TYPE B125 | 19 | Application - Item 647 Heat Fused Preformed Thermoplastic Pavement Marking | For Type A90 and Type A125 Material Application on Asphalt Concrete and Portland Cement Concrete Pavements, was the pavement uniformly pre heated to 300 °F with a propane torch? | 647.04 | 0 | 0 | 0 | 0 | 10/1/2020 | Traffic
| CA-Q-647 | 647E20652 | LANE REDUCTION ARROW, TYPE B125 | 20 | Application - Item 647 Heat Fused Preformed Thermoplastic Pavement Marking | For Type A90 and Type A125 Material Application on Asphalt Concrete and Portland Cement Concrete Pavements, did the material solidify before exposing it to traffic? | 647.04 | 0 | 0 | 0 | 0 | 10/1/2020 | Traffic
| CA-Q-647 | 647E20652 | LANE REDUCTION ARROW, TYPE B125 | 21 | Application - Item 647 Heat Fused Preformed Thermoplastic Pavement Marking | For Type B90 and Type B125 Material Application on Asphalt Concrete and Portland Cement Concrete Pavements, was the pavement heated only to ensure no moisture is present? | 647.04 | 0 | 0 | 0 | 0 | 10/1/2020 | Traffic
| CA-Q-647 | 647E20652 | LANE REDUCTION ARROW, TYPE B125 | 22 | Application - Item 647 Heat Fused Preformed Thermoplastic Pavement Marking | For Type B90 and Type B125 Material Application on Asphalt Concrete and Portland Cement Concrete Pavements, did the material solidify before exposing it to traffic? | 647.04 | 0 | 0 | 0 | 0 | 10/1/2020 | Traffic
| CA-Q-647 | 647E20700 | WORD ON PAVEMENT, 72", TYPE A90 | 1 | General | Did the Contractor obtain the Engineer’s approval for methods and equipment used for pavement preparation, marking, and marking removal? | 641.03 | 0 | 0 | 0 | 0 | 10/1/2020 | Traffic
| CA-Q-647 | 647E20700 | WORD ON PAVEMENT, 72", TYPE A90 | 2 | General | Did the Contractor furnish to the Engineer current copies of the manufacturer’s instructions and recommendations for application of any marking material, including primer, activator, catalyst, and adhesive at least 3 days in advance of installation? | 641.03 | 0 | 0 | 0 | 0 | 10/1/2020 | Traffic
| CA-Q-647 | 647E20700 | WORD ON PAVEMENT, 72", TYPE A90 | 3 | General | Are the pavement markings free of uneven edges, overspray, or other readily visible defects that detract from the appearance or function of the pavement markings. | 641.03 | 0 | 0 | 0 | 0 | 10/1/2020 | Traffic
| CA-Q-647 | 647E20700 | WORD ON PAVEMENT, 72", TYPE A90 | 4 | General | Are the individual pieces overlapped or is there a gap greater than 1/4-inch between pieces. | 647.04 | 0 | Required if Yes | Required if Yes | 0 | 10/1/2020 | Traffic
| CA-Q-647 | 647E20700 | WORD ON PAVEMENT, 72", TYPE A90 | 5 | General | For Type A90 and Type A125 Material Application on Asphalt Concrete and Portland Cement Concrete Pavements, was the material placed on the warm surface as soon as practical, then uniformly post-heated to 400 °F? | 647.04 | 0 | 0 | 0 | 0 | 10/1/2020 | Traffic
| CA-Q-647 | 647E20700 | WORD ON PAVEMENT, 72", TYPE A90 | 6 | General | For Type B90 and Type B125 Material Application on Asphalt Concrete and Portland Cement Concrete Pavements, was the material placed on the dry surface and then uniformly heated until the material bubbled and changed color to off-white? | 647.04 | 0 | 0 | 0 | 0 | 10/1/2020 | Traffic
| CA-Q-647 | 647E20700 | WORD ON PAVEMENT, 72", TYPE A90 | 7 | General - Pavement Marking 641 | Are lines sharp, well defined, and uniformly retroreflective? Fuzzy lines, excessive overspray, or non-uniform application are unacceptable. | 641.03 | 0 | 0 | 0 | 0 | 10/1/2020 | Traffic
| CA-Q-647 | 647E20700 | WORD ON PAVEMENT, 72", TYPE A90 | 8 | General - Pavement Marking 641 | Is the line width within specified ±1/4 inch? | 641.03 | 0 | 0 | 0 | 0 | 10/1/2020 | Traffic
| CA-Q-647 | 647E20700 | WORD ON PAVEMENT, 72", TYPE A90 | 9 | General - Pavement Marking 641 | Are glass beads kept dry during storage and before use? | 641.03 | 0 | 0 | 0 | 0 | 10/1/2020 | Traffic
| CA-Q-647 | 647E20700 | WORD ON PAVEMENT, 72", TYPE A90 | 10 | Lane Line Marking | Are broken lines applied in a 40-foot cycle consisting of a 10-foot dash and a 30-foot gap between broken lines? | 641.03 | 0 | 0 | 0 | 0 | 10/1/2020 | Traffic
| CA-Q-647 | 647E20700 | WORD ON PAVEMENT, 72", TYPE A90 | 11 | Lane Line Marking | Are broken lines that have been applied over plainly visible existing broken lines within 6 inches of the beginning of the existing broken line? | 641.03 | 0 | 0 | 0 | 0 | 10/1/2020 | Traffic
| CA-Q-647 | 647E20700 | WORD ON PAVEMENT, 72", TYPE A90 | 12 | Dotted Line Marking | Are dotted lines applied in an 8-foot cycle consisting of a 2-foot dot and a 6-foot gap between dots for line extensions? | 641.03 | 0 | 0 | 0 | 0 | 10/1/2020 | Traffic
| CA-Q-647 | 647E20700 | WORD ON PAVEMENT, 72", TYPE A90 | 13 | Dotted Line Marking | Are dotted lines applied in a 12-foot cycle consisting of a 3-foot line segment and a 9-foot gap for lane drop/add markings? | 641.03 | 0 | 0 | 0 | 0 | 10/1/2020 | Traffic
| CA-Q-647 | 647E20700 | WORD ON PAVEMENT, 72", TYPE A90 | 14 | Pavement Prepration Before Pavement Marking | Is the surface to be marked clean of all visible loose or foreign material? | 641.05 | 0 | 0 | 0 | 0 | 10/1/2020 | Traffic
| CA-Q-647 | 647E20700 | WORD ON PAVEMENT, 72", TYPE A90 | 15 | Pavement Prepration Before Pavement Marking | Has a power-broom been used to clean all surfaces where markings are to be applied? | 641.05 | 0 | 0 | 0 | 0 | 10/1/2020 | Traffic
| CA-Q-647 | 647E20700 | WORD ON PAVEMENT, 72", TYPE A90 | 16 | Pavement Prepration Before Pavement Marking | Was the heat-fused preformed thermoplastic pavement marking material applied to a clean, dry pavement surface according to the appropriate type unless otherwise directed by the manufacturer's recommendation? | 647.04 | 0 | 0 | 0 | 0 | 10/1/2020 | Traffic
| CA-Q-647 | 647E20700 | WORD ON PAVEMENT, 72", TYPE A90 | 17 | Layout and Premarking | Did the Engineer or the Engineer’s representative approve the layout and premarking lines before marking operations began? | 641.06 | 0 | 0 | 0 | 0 | 10/1/2020 | Traffic
| CA-Q-647 | 647E20700 | WORD ON PAVEMENT, 72", TYPE A90 | 18 | Line Placement Tolerance | Are the pavement marking lines straight or smoothly curved, true to the alignment of the pavement, and do not deviate laterally from the proper location at a rate of more than 2 inches in 100 feet? | 641.07 | 0 | 0 | 0 | 0 | 10/1/2020 | Traffic
| CA-Q-647 | 647E20700 | WORD ON PAVEMENT, 72", TYPE A90 | 19 | Application - Item 647 Heat Fused Preformed Thermoplastic Pavement Marking | For Type A90 and Type A125 Material Application on Asphalt Concrete and Portland Cement Concrete Pavements, was the pavement uniformly pre heated to 300 °F with a propane torch? | 647.04 | 0 | 0 | 0 | 0 | 10/1/2020 | Traffic
| CA-Q-647 | 647E20700 | WORD ON PAVEMENT, 72", TYPE A90 | 20 | Application - Item 647 Heat Fused Preformed Thermoplastic Pavement Marking | For Type A90 and Type A125 Material Application on Asphalt Concrete and Portland Cement Concrete Pavements, did the material solidify before exposing it to traffic? | 647.04 | 0 | 0 | 0 | 0 | 10/1/2020 | Traffic
| CA-Q-647 | 647E20700 | WORD ON PAVEMENT, 72", TYPE A90 | 21 | Application - Item 647 Heat Fused Preformed Thermoplastic Pavement Marking | For Type B90 and Type B125 Material Application on Asphalt Concrete and Portland Cement Concrete Pavements, was the pavement heated only to ensure no moisture is present? | 647.04 | 0 | 0 | 0 | 0 | 10/1/2020 | Traffic
| CA-Q-647 | 647E20700 | WORD ON PAVEMENT, 72", TYPE A90 | 22 | Application - Item 647 Heat Fused Preformed Thermoplastic Pavement Marking | For Type B90 and Type B125 Material Application on Asphalt Concrete and Portland Cement Concrete Pavements, did the material solidify before exposing it to traffic? | 647.04 | 0 | 0 | 0 | 0 | 10/1/2020 | Traffic
| CA-Q-647 | 647E20702 | WORD ON PAVEMENT, 72", TYPE A125 | 1 | General | Did the Contractor obtain the Engineer’s approval for methods and equipment used for pavement preparation, marking, and marking removal? | 641.03 | 0 | 0 | 0 | 0 | 10/1/2020 | Traffic
| CA-Q-647 | 647E20702 | WORD ON PAVEMENT, 72", TYPE A125 | 2 | General | Did the Contractor furnish to the Engineer current copies of the manufacturer’s instructions and recommendations for application of any marking material, including primer, activator, catalyst, and adhesive at least 3 days in advance of installation? | 641.03 | 0 | 0 | 0 | 0 | 10/1/2020 | Traffic
| CA-Q-647 | 647E20702 | WORD ON PAVEMENT, 72", TYPE A125 | 3 | General | Are the pavement markings free of uneven edges, overspray, or other readily visible defects that detract from the appearance or function of the pavement markings. | 641.03 | 0 | 0 | 0 | 0 | 10/1/2020 | Traffic
| CA-Q-647 | 647E20702 | WORD ON PAVEMENT, 72", TYPE A125 | 4 | General | Are the individual pieces overlapped or is there a gap greater than 1/4-inch between pieces. | 647.04 | 0 | Required if Yes | Required if Yes | 0 | 10/1/2020 | Traffic
| CA-Q-647 | 647E20702 | WORD ON PAVEMENT, 72", TYPE A125 | 5 | General | For Type A90 and Type A125 Material Application on Asphalt Concrete and Portland Cement Concrete Pavements, was the material placed on the warm surface as soon as practical, then uniformly post-heated to 400 °F? | 647.04 | 0 | 0 | 0 | 0 | 10/1/2020 | Traffic
| CA-Q-647 | 647E20702 | WORD ON PAVEMENT, 72", TYPE A125 | 6 | General | For Type B90 and Type B125 Material Application on Asphalt Concrete and Portland Cement Concrete Pavements, was the material placed on the dry surface and then uniformly heated until the material bubbled and changed color to off-white? | 647.04 | 0 | 0 | 0 | 0 | 10/1/2020 | Traffic
| CA-Q-647 | 647E20702 | WORD ON PAVEMENT, 72", TYPE A125 | 7 | General - Pavement Marking 641 | Are lines sharp, well defined, and uniformly retroreflective? Fuzzy lines, excessive overspray, or non-uniform application are unacceptable. | 641.03 | 0 | 0 | 0 | 0 | 10/1/2020 | Traffic
| CA-Q-647 | 647E20702 | WORD ON PAVEMENT, 72", TYPE A125 | 8 | General - Pavement Marking 641 | Is the line width within specified ±1/4 inch? | 641.03 | 0 | 0 | 0 | 0 | 10/1/2020 | Traffic
| CA-Q-647 | 647E20702 | WORD ON PAVEMENT, 72", TYPE A125 | 9 | General - Pavement Marking 641 | Are glass beads kept dry during storage and before use? | 641.03 | 0 | 0 | 0 | 0 | 10/1/2020 | Traffic
| CA-Q-647 | 647E20702 | WORD ON PAVEMENT, 72", TYPE A125 | 10 | Lane Line Marking | Are broken lines applied in a 40-foot cycle consisting of a 10-foot dash and a 30-foot gap between broken lines? | 641.03 | 0 | 0 | 0 | 0 | 10/1/2020 | Traffic
| CA-Q-647 | 647E20702 | WORD ON PAVEMENT, 72", TYPE A125 | 11 | Lane Line Marking | Are broken lines that have been applied over plainly visible existing broken lines within 6 inches of the beginning of the existing broken line? | 641.03 | 0 | 0 | 0 | 0 | 10/1/2020 | Traffic
| CA-Q-647 | 647E20702 | WORD ON PAVEMENT, 72", TYPE A125 | 12 | Dotted Line Marking | Are dotted lines applied in an 8-foot cycle consisting of a 2-foot dot and a 6-foot gap between dots for line extensions? | 641.03 | 0 | 0 | 0 | 0 | 10/1/2020 | Traffic
| CA-Q-647 | 647E20702 | WORD ON PAVEMENT, 72", TYPE A125 | 13 | Dotted Line Marking | Are dotted lines applied in a 12-foot cycle consisting of a 3-foot line segment and a 9-foot gap for lane drop/add markings? | 641.03 | 0 | 0 | 0 | 0 | 10/1/2020 | Traffic
| CA-Q-647 | 647E20702 | WORD ON PAVEMENT, 72", TYPE A125 | 14 | Pavement Prepration Before Pavement Marking | Is the surface to be marked clean of all visible loose or foreign material? | 641.05 | 0 | 0 | 0 | 0 | 10/1/2020 | Traffic
| CA-Q-647 | 647E20702 | WORD ON PAVEMENT, 72", TYPE A125 | 15 | Pavement Prepration Before Pavement Marking | Has a power-broom been used to clean all surfaces where markings are to be applied? | 641.05 | 0 | 0 | 0 | 0 | 10/1/2020 | Traffic
| CA-Q-647 | 647E20702 | WORD ON PAVEMENT, 72", TYPE A125 | 16 | Pavement Prepration Before Pavement Marking | Was the heat-fused preformed thermoplastic pavement marking material applied to a clean, dry pavement surface according to the appropriate type unless otherwise directed by the manufacturer's recommendation? | 647.04 | 0 | 0 | 0 | 0 | 10/1/2020 | Traffic
| CA-Q-647 | 647E20702 | WORD ON PAVEMENT, 72", TYPE A125 | 17 | Layout and Premarking | Did the Engineer or the Engineer’s representative approve the layout and premarking lines before marking operations began? | 641.06 | 0 | 0 | 0 | 0 | 10/1/2020 | Traffic
| CA-Q-647 | 647E20702 | WORD ON PAVEMENT, 72", TYPE A125 | 18 | Line Placement Tolerance | Are the pavement marking lines straight or smoothly curved, true to the alignment of the pavement, and do not deviate laterally from the proper location at a rate of more than 2 inches in 100 feet? | 641.07 | 0 | 0 | 0 | 0 | 10/1/2020 | Traffic
| CA-Q-647 | 647E20702 | WORD ON PAVEMENT, 72", TYPE A125 | 19 | Application - Item 647 Heat Fused Preformed Thermoplastic Pavement Marking | For Type A90 and Type A125 Material Application on Asphalt Concrete and Portland Cement Concrete Pavements, was the pavement uniformly pre heated to 300 °F with a propane torch? | 647.04 | 0 | 0 | 0 | 0 | 10/1/2020 | Traffic
| CA-Q-647 | 647E20702 | WORD ON PAVEMENT, 72", TYPE A125 | 20 | Application - Item 647 Heat Fused Preformed Thermoplastic Pavement Marking | For Type A90 and Type A125 Material Application on Asphalt Concrete and Portland Cement Concrete Pavements, did the material solidify before exposing it to traffic? | 647.04 | 0 | 0 | 0 | 0 | 10/1/2020 | Traffic
| CA-Q-647 | 647E20702 | WORD ON PAVEMENT, 72", TYPE A125 | 21 | Application - Item 647 Heat Fused Preformed Thermoplastic Pavement Marking | For Type B90 and Type B125 Material Application on Asphalt Concrete and Portland Cement Concrete Pavements, was the pavement heated only to ensure no moisture is present? | 647.04 | 0 | 0 | 0 | 0 | 10/1/2020 | Traffic
| CA-Q-647 | 647E20702 | WORD ON PAVEMENT, 72", TYPE A125 | 22 | Application - Item 647 Heat Fused Preformed Thermoplastic Pavement Marking | For Type B90 and Type B125 Material Application on Asphalt Concrete and Portland Cement Concrete Pavements, did the material solidify before exposing it to traffic? | 647.04 | 0 | 0 | 0 | 0 | 10/1/2020 | Traffic
| CA-Q-647 | 647E20710 | WORD ON PAVEMENT, 72", TYPE B90 | 1 | General | Did the Contractor obtain the Engineer’s approval for methods and equipment used for pavement preparation, marking, and marking removal? | 641.03 | 0 | 0 | 0 | 0 | 10/1/2020 | Traffic
| CA-Q-647 | 647E20710 | WORD ON PAVEMENT, 72", TYPE B90 | 2 | General | Did the Contractor furnish to the Engineer current copies of the manufacturer’s instructions and recommendations for application of any marking material, including primer, activator, catalyst, and adhesive at least 3 days in advance of installation? | 641.03 | 0 | 0 | 0 | 0 | 10/1/2020 | Traffic
| CA-Q-647 | 647E20710 | WORD ON PAVEMENT, 72", TYPE B90 | 3 | General | Are the pavement markings free of uneven edges, overspray, or other readily visible defects that detract from the appearance or function of the pavement markings. | 641.03 | 0 | 0 | 0 | 0 | 10/1/2020 | Traffic
| CA-Q-647 | 647E20710 | WORD ON PAVEMENT, 72", TYPE B90 | 4 | General | Are the individual pieces overlapped or is there a gap greater than 1/4-inch between pieces. | 647.04 | 0 | Required if Yes | Required if Yes | 0 | 10/1/2020 | Traffic
| CA-Q-647 | 647E20710 | WORD ON PAVEMENT, 72", TYPE B90 | 5 | General | For Type A90 and Type A125 Material Application on Asphalt Concrete and Portland Cement Concrete Pavements, was the material placed on the warm surface as soon as practical, then uniformly post-heated to 400 °F? | 647.04 | 0 | 0 | 0 | 0 | 10/1/2020 | Traffic
| CA-Q-647 | 647E20710 | WORD ON PAVEMENT, 72", TYPE B90 | 6 | General | For Type B90 and Type B125 Material Application on Asphalt Concrete and Portland Cement Concrete Pavements, was the material placed on the dry surface and then uniformly heated until the material bubbled and changed color to off-white? | 647.04 | 0 | 0 | 0 | 0 | 10/1/2020 | Traffic
| CA-Q-647 | 647E20710 | WORD ON PAVEMENT, 72", TYPE B90 | 7 | General - Pavement Marking 641 | Are lines sharp, well defined, and uniformly retroreflective? Fuzzy lines, excessive overspray, or non-uniform application are unacceptable. | 641.03 | 0 | 0 | 0 | 0 | 10/1/2020 | Traffic
| CA-Q-647 | 647E20710 | WORD ON PAVEMENT, 72", TYPE B90 | 8 | General - Pavement Marking 641 | Is the line width within specified ±1/4 inch? | 641.03 | 0 | 0 | 0 | 0 | 10/1/2020 | Traffic
| CA-Q-647 | 647E20710 | WORD ON PAVEMENT, 72", TYPE B90 | 9 | General - Pavement Marking 641 | Are glass beads kept dry during storage and before use? | 641.03 | 0 | 0 | 0 | 0 | 10/1/2020 | Traffic
| CA-Q-647 | 647E20710 | WORD ON PAVEMENT, 72", TYPE B90 | 10 | Lane Line Marking | Are broken lines applied in a 40-foot cycle consisting of a 10-foot dash and a 30-foot gap between broken lines? | 641.03 | 0 | 0 | 0 | 0 | 10/1/2020 | Traffic
| CA-Q-647 | 647E20710 | WORD ON PAVEMENT, 72", TYPE B90 | 11 | Lane Line Marking | Are broken lines that have been applied over plainly visible existing broken lines within 6 inches of the beginning of the existing broken line? | 641.03 | 0 | 0 | 0 | 0 | 10/1/2020 | Traffic
| CA-Q-647 | 647E20710 | WORD ON PAVEMENT, 72", TYPE B90 | 12 | Dotted Line Marking | Are dotted lines applied in an 8-foot cycle consisting of a 2-foot dot and a 6-foot gap between dots for line extensions? | 641.03 | 0 | 0 | 0 | 0 | 10/1/2020 | Traffic
| CA-Q-647 | 647E20710 | WORD ON PAVEMENT, 72", TYPE B90 | 13 | Dotted Line Marking | Are dotted lines applied in a 12-foot cycle consisting of a 3-foot line segment and a 9-foot gap for lane drop/add markings? | 641.03 | 0 | 0 | 0 | 0 | 10/1/2020 | Traffic
| CA-Q-647 | 647E20710 | WORD ON PAVEMENT, 72", TYPE B90 | 14 | Pavement Prepration Before Pavement Marking | Is the surface to be marked clean of all visible loose or foreign material? | 641.05 | 0 | 0 | 0 | 0 | 10/1/2020 | Traffic
| CA-Q-647 | 647E20710 | WORD ON PAVEMENT, 72", TYPE B90 | 15 | Pavement Prepration Before Pavement Marking | Has a power-broom been used to clean all surfaces where markings are to be applied? | 641.05 | 0 | 0 | 0 | 0 | 10/1/2020 | Traffic
| CA-Q-647 | 647E20710 | WORD ON PAVEMENT, 72", TYPE B90 | 16 | Pavement Prepration Before Pavement Marking | Was the heat-fused preformed thermoplastic pavement marking material applied to a clean, dry pavement surface according to the appropriate type unless otherwise directed by the manufacturer's recommendation? | 647.04 | 0 | 0 | 0 | 0 | 10/1/2020 | Traffic
| CA-Q-647 | 647E20710 | WORD ON PAVEMENT, 72", TYPE B90 | 17 | Layout and Premarking | Did the Engineer or the Engineer’s representative approve the layout and premarking lines before marking operations began? | 641.06 | 0 | 0 | 0 | 0 | 10/1/2020 | Traffic
| CA-Q-647 | 647E20710 | WORD ON PAVEMENT, 72", TYPE B90 | 18 | Line Placement Tolerance | Are the pavement marking lines straight or smoothly curved, true to the alignment of the pavement, and do not deviate laterally from the proper location at a rate of more than 2 inches in 100 feet? | 641.07 | 0 | 0 | 0 | 0 | 10/1/2020 | Traffic
| CA-Q-647 | 647E20710 | WORD ON PAVEMENT, 72", TYPE B90 | 19 | Application - Item 647 Heat Fused Preformed Thermoplastic Pavement Marking | For Type A90 and Type A125 Material Application on Asphalt Concrete and Portland Cement Concrete Pavements, was the pavement uniformly pre heated to 300 °F with a propane torch? | 647.04 | 0 | 0 | 0 | 0 | 10/1/2020 | Traffic
| CA-Q-647 | 647E20710 | WORD ON PAVEMENT, 72", TYPE B90 | 20 | Application - Item 647 Heat Fused Preformed Thermoplastic Pavement Marking | For Type A90 and Type A125 Material Application on Asphalt Concrete and Portland Cement Concrete Pavements, did the material solidify before exposing it to traffic? | 647.04 | 0 | 0 | 0 | 0 | 10/1/2020 | Traffic
| CA-Q-647 | 647E20710 | WORD ON PAVEMENT, 72", TYPE B90 | 21 | Application - Item 647 Heat Fused Preformed Thermoplastic Pavement Marking | For Type B90 and Type B125 Material Application on Asphalt Concrete and Portland Cement Concrete Pavements, was the pavement heated only to ensure no moisture is present? | 647.04 | 0 | 0 | 0 | 0 | 10/1/2020 | Traffic
| CA-Q-647 | 647E20710 | WORD ON PAVEMENT, 72", TYPE B90 | 22 | Application - Item 647 Heat Fused Preformed Thermoplastic Pavement Marking | For Type B90 and Type B125 Material Application on Asphalt Concrete and Portland Cement Concrete Pavements, did the material solidify before exposing it to traffic? | 647.04 | 0 | 0 | 0 | 0 | 10/1/2020 | Traffic
| CA-Q-647 | 647E20712 | WORD ON PAVEMENT, 72", TYPE B125 | 1 | General | Did the Contractor obtain the Engineer’s approval for methods and equipment used for pavement preparation, marking, and marking removal? | 641.03 | 0 | 0 | 0 | 0 | 10/1/2020 | Traffic
| CA-Q-647 | 647E20712 | WORD ON PAVEMENT, 72", TYPE B125 | 2 | General | Did the Contractor furnish to the Engineer current copies of the manufacturer’s instructions and recommendations for application of any marking material, including primer, activator, catalyst, and adhesive at least 3 days in advance of installation? | 641.03 | 0 | 0 | 0 | 0 | 10/1/2020 | Traffic
| CA-Q-647 | 647E20712 | WORD ON PAVEMENT, 72", TYPE B125 | 3 | General | Are the pavement markings free of uneven edges, overspray, or other readily visible defects that detract from the appearance or function of the pavement markings. | 641.03 | 0 | 0 | 0 | 0 | 10/1/2020 | Traffic
| CA-Q-647 | 647E20712 | WORD ON PAVEMENT, 72", TYPE B125 | 4 | General | Are the individual pieces overlapped or is there a gap greater than 1/4-inch between pieces. | 647.04 | 0 | Required if Yes | Required if Yes | 0 | 10/1/2020 | Traffic
| CA-Q-647 | 647E20712 | WORD ON PAVEMENT, 72", TYPE B125 | 5 | General | For Type A90 and Type A125 Material Application on Asphalt Concrete and Portland Cement Concrete Pavements, was the material placed on the warm surface as soon as practical, then uniformly post-heated to 400 °F? | 647.04 | 0 | 0 | 0 | 0 | 10/1/2020 | Traffic
| CA-Q-647 | 647E20712 | WORD ON PAVEMENT, 72", TYPE B125 | 6 | General | For Type B90 and Type B125 Material Application on Asphalt Concrete and Portland Cement Concrete Pavements, was the material placed on the dry surface and then uniformly heated until the material bubbled and changed color to off-white? | 647.04 | 0 | 0 | 0 | 0 | 10/1/2020 | Traffic
| CA-Q-647 | 647E20712 | WORD ON PAVEMENT, 72", TYPE B125 | 7 | General - Pavement Marking 641 | Are lines sharp, well defined, and uniformly retroreflective? Fuzzy lines, excessive overspray, or non-uniform application are unacceptable. | 641.03 | 0 | 0 | 0 | 0 | 10/1/2020 | Traffic
| CA-Q-647 | 647E20712 | WORD ON PAVEMENT, 72", TYPE B125 | 8 | General - Pavement Marking 641 | Is the line width within specified ±1/4 inch? | 641.03 | 0 | 0 | 0 | 0 | 10/1/2020 | Traffic
| CA-Q-647 | 647E20712 | WORD ON PAVEMENT, 72", TYPE B125 | 9 | General - Pavement Marking 641 | Are glass beads kept dry during storage and before use? | 641.03 | 0 | 0 | 0 | 0 | 10/1/2020 | Traffic
| CA-Q-647 | 647E20712 | WORD ON PAVEMENT, 72", TYPE B125 | 10 | Lane Line Marking | Are broken lines applied in a 40-foot cycle consisting of a 10-foot dash and a 30-foot gap between broken lines? | 641.03 | 0 | 0 | 0 | 0 | 10/1/2020 | Traffic
| CA-Q-647 | 647E20712 | WORD ON PAVEMENT, 72", TYPE B125 | 11 | Lane Line Marking | Are broken lines that have been applied over plainly visible existing broken lines within 6 inches of the beginning of the existing broken line? | 641.03 | 0 | 0 | 0 | 0 | 10/1/2020 | Traffic
| CA-Q-647 | 647E20712 | WORD ON PAVEMENT, 72", TYPE B125 | 12 | Dotted Line Marking | Are dotted lines applied in an 8-foot cycle consisting of a 2-foot dot and a 6-foot gap between dots for line extensions? | 641.03 | 0 | 0 | 0 | 0 | 10/1/2020 | Traffic
| CA-Q-647 | 647E20712 | WORD ON PAVEMENT, 72", TYPE B125 | 13 | Dotted Line Marking | Are dotted lines applied in a 12-foot cycle consisting of a 3-foot line segment and a 9-foot gap for lane drop/add markings? | 641.03 | 0 | 0 | 0 | 0 | 10/1/2020 | Traffic
| CA-Q-647 | 647E20712 | WORD ON PAVEMENT, 72", TYPE B125 | 14 | Pavement Prepration Before Pavement Marking | Is the surface to be marked clean of all visible loose or foreign material? | 641.05 | 0 | 0 | 0 | 0 | 10/1/2020 | Traffic
| CA-Q-647 | 647E20712 | WORD ON PAVEMENT, 72", TYPE B125 | 15 | Pavement Prepration Before Pavement Marking | Has a power-broom been used to clean all surfaces where markings are to be applied? | 641.05 | 0 | 0 | 0 | 0 | 10/1/2020 | Traffic
| CA-Q-647 | 647E20712 | WORD ON PAVEMENT, 72", TYPE B125 | 16 | Pavement Prepration Before Pavement Marking | Was the heat-fused preformed thermoplastic pavement marking material applied to a clean, dry pavement surface according to the appropriate type unless otherwise directed by the manufacturer's recommendation? | 647.04 | 0 | 0 | 0 | 0 | 10/1/2020 | Traffic
| CA-Q-647 | 647E20712 | WORD ON PAVEMENT, 72", TYPE B125 | 17 | Layout and Premarking | Did the Engineer or the Engineer’s representative approve the layout and premarking lines before marking operations began? | 641.06 | 0 | 0 | 0 | 0 | 10/1/2020 | Traffic
| CA-Q-647 | 647E20712 | WORD ON PAVEMENT, 72", TYPE B125 | 18 | Line Placement Tolerance | Are the pavement marking lines straight or smoothly curved, true to the alignment of the pavement, and do not deviate laterally from the proper location at a rate of more than 2 inches in 100 feet? | 641.07 | 0 | 0 | 0 | 0 | 10/1/2020 | Traffic
| CA-Q-647 | 647E20712 | WORD ON PAVEMENT, 72", TYPE B125 | 19 | Application - Item 647 Heat Fused Preformed Thermoplastic Pavement Marking | For Type A90 and Type A125 Material Application on Asphalt Concrete and Portland Cement Concrete Pavements, was the pavement uniformly pre heated to 300 °F with a propane torch? | 647.04 | 0 | 0 | 0 | 0 | 10/1/2020 | Traffic
| CA-Q-647 | 647E20712 | WORD ON PAVEMENT, 72", TYPE B125 | 20 | Application - Item 647 Heat Fused Preformed Thermoplastic Pavement Marking | For Type A90 and Type A125 Material Application on Asphalt Concrete and Portland Cement Concrete Pavements, did the material solidify before exposing it to traffic? | 647.04 | 0 | 0 | 0 | 0 | 10/1/2020 | Traffic
| CA-Q-647 | 647E20712 | WORD ON PAVEMENT, 72", TYPE B125 | 21 | Application - Item 647 Heat Fused Preformed Thermoplastic Pavement Marking | For Type B90 and Type B125 Material Application on Asphalt Concrete and Portland Cement Concrete Pavements, was the pavement heated only to ensure no moisture is present? | 647.04 | 0 | 0 | 0 | 0 | 10/1/2020 | Traffic
| CA-Q-647 | 647E20712 | WORD ON PAVEMENT, 72", TYPE B125 | 22 | Application - Item 647 Heat Fused Preformed Thermoplastic Pavement Marking | For Type B90 and Type B125 Material Application on Asphalt Concrete and Portland Cement Concrete Pavements, did the material solidify before exposing it to traffic? | 647.04 | 0 | 0 | 0 | 0 | 10/1/2020 | Traffic
| CA-Q-647 | 647E20730 | WORD ON PAVEMENT, 96", TYPE A90 | 1 | General | Did the Contractor obtain the Engineer’s approval for methods and equipment used for pavement preparation, marking, and marking removal? | 641.03 | 0 | 0 | 0 | 0 | 10/1/2020 | Traffic
| CA-Q-647 | 647E20730 | WORD ON PAVEMENT, 96", TYPE A90 | 2 | General | Did the Contractor furnish to the Engineer current copies of the manufacturer’s instructions and recommendations for application of any marking material, including primer, activator, catalyst, and adhesive at least 3 days in advance of installation? | 641.03 | 0 | 0 | 0 | 0 | 10/1/2020 | Traffic
| CA-Q-647 | 647E20730 | WORD ON PAVEMENT, 96", TYPE A90 | 3 | General | Are the pavement markings free of uneven edges, overspray, or other readily visible defects that detract from the appearance or function of the pavement markings. | 641.03 | 0 | 0 | 0 | 0 | 10/1/2020 | Traffic
| CA-Q-647 | 647E20730 | WORD ON PAVEMENT, 96", TYPE A90 | 4 | General | Are the individual pieces overlapped or is there a gap greater than 1/4-inch between pieces. | 647.04 | 0 | Required if Yes | Required if Yes | 0 | 10/1/2020 | Traffic
| CA-Q-647 | 647E20730 | WORD ON PAVEMENT, 96", TYPE A90 | 5 | General | For Type A90 and Type A125 Material Application on Asphalt Concrete and Portland Cement Concrete Pavements, was the material placed on the warm surface as soon as practical, then uniformly post-heated to 400 °F? | 647.04 | 0 | 0 | 0 | 0 | 10/1/2020 | Traffic
| CA-Q-647 | 647E20730 | WORD ON PAVEMENT, 96", TYPE A90 | 6 | General | For Type B90 and Type B125 Material Application on Asphalt Concrete and Portland Cement Concrete Pavements, was the material placed on the dry surface and then uniformly heated until the material bubbled and changed color to off-white? | 647.04 | 0 | 0 | 0 | 0 | 10/1/2020 | Traffic
| CA-Q-647 | 647E20730 | WORD ON PAVEMENT, 96", TYPE A90 | 7 | General - Pavement Marking 641 | Are lines sharp, well defined, and uniformly retroreflective? Fuzzy lines, excessive overspray, or non-uniform application are unacceptable. | 641.03 | 0 | 0 | 0 | 0 | 10/1/2020 | Traffic
| CA-Q-647 | 647E20730 | WORD ON PAVEMENT, 96", TYPE A90 | 8 | General - Pavement Marking 641 | Is the line width within specified ±1/4 inch? | 641.03 | 0 | 0 | 0 | 0 | 10/1/2020 | Traffic
| CA-Q-647 | 647E20730 | WORD ON PAVEMENT, 96", TYPE A90 | 9 | General - Pavement Marking 641 | Are glass beads kept dry during storage and before use? | 641.03 | 0 | 0 | 0 | 0 | 10/1/2020 | Traffic
| CA-Q-647 | 647E20730 | WORD ON PAVEMENT, 96", TYPE A90 | 10 | Lane Line Marking | Are broken lines applied in a 40-foot cycle consisting of a 10-foot dash and a 30-foot gap between broken lines? | 641.03 | 0 | 0 | 0 | 0 | 10/1/2020 | Traffic
| CA-Q-647 | 647E20730 | WORD ON PAVEMENT, 96", TYPE A90 | 11 | Lane Line Marking | Are broken lines that have been applied over plainly visible existing broken lines within 6 inches of the beginning of the existing broken line? | 641.03 | 0 | 0 | 0 | 0 | 10/1/2020 | Traffic
| CA-Q-647 | 647E20730 | WORD ON PAVEMENT, 96", TYPE A90 | 12 | Dotted Line Marking | Are dotted lines applied in an 8-foot cycle consisting of a 2-foot dot and a 6-foot gap between dots for line extensions? | 641.03 | 0 | 0 | 0 | 0 | 10/1/2020 | Traffic
| CA-Q-647 | 647E20730 | WORD ON PAVEMENT, 96", TYPE A90 | 13 | Dotted Line Marking | Are dotted lines applied in a 12-foot cycle consisting of a 3-foot line segment and a 9-foot gap for lane drop/add markings? | 641.03 | 0 | 0 | 0 | 0 | 10/1/2020 | Traffic
| CA-Q-647 | 647E20730 | WORD ON PAVEMENT, 96", TYPE A90 | 14 | Pavement Prepration Before Pavement Marking | Is the surface to be marked clean of all visible loose or foreign material? | 641.05 | 0 | 0 | 0 | 0 | 10/1/2020 | Traffic
| CA-Q-647 | 647E20730 | WORD ON PAVEMENT, 96", TYPE A90 | 15 | Pavement Prepration Before Pavement Marking | Has a power-broom been used to clean all surfaces where markings are to be applied? | 641.05 | 0 | 0 | 0 | 0 | 10/1/2020 | Traffic
| CA-Q-647 | 647E20730 | WORD ON PAVEMENT, 96", TYPE A90 | 16 | Pavement Prepration Before Pavement Marking | Was the heat-fused preformed thermoplastic pavement marking material applied to a clean, dry pavement surface according to the appropriate type unless otherwise directed by the manufacturer's recommendation? | 647.04 | 0 | 0 | 0 | 0 | 10/1/2020 | Traffic
| CA-Q-647 | 647E20730 | WORD ON PAVEMENT, 96", TYPE A90 | 17 | Layout and Premarking | Did the Engineer or the Engineer’s representative approve the layout and premarking lines before marking operations began? | 641.06 | 0 | 0 | 0 | 0 | 10/1/2020 | Traffic
| CA-Q-647 | 647E20730 | WORD ON PAVEMENT, 96", TYPE A90 | 18 | Line Placement Tolerance | Are the pavement marking lines straight or smoothly curved, true to the alignment of the pavement, and do not deviate laterally from the proper location at a rate of more than 2 inches in 100 feet? | 641.07 | 0 | 0 | 0 | 0 | 10/1/2020 | Traffic
| CA-Q-647 | 647E20730 | WORD ON PAVEMENT, 96", TYPE A90 | 19 | Application - Item 647 Heat Fused Preformed Thermoplastic Pavement Marking | For Type A90 and Type A125 Material Application on Asphalt Concrete and Portland Cement Concrete Pavements, was the pavement uniformly pre heated to 300 °F with a propane torch? | 647.04 | 0 | 0 | 0 | 0 | 10/1/2020 | Traffic
| CA-Q-647 | 647E20730 | WORD ON PAVEMENT, 96", TYPE A90 | 20 | Application - Item 647 Heat Fused Preformed Thermoplastic Pavement Marking | For Type A90 and Type A125 Material Application on Asphalt Concrete and Portland Cement Concrete Pavements, did the material solidify before exposing it to traffic? | 647.04 | 0 | 0 | 0 | 0 | 10/1/2020 | Traffic
| CA-Q-647 | 647E20730 | WORD ON PAVEMENT, 96", TYPE A90 | 21 | Application - Item 647 Heat Fused Preformed Thermoplastic Pavement Marking | For Type B90 and Type B125 Material Application on Asphalt Concrete and Portland Cement Concrete Pavements, was the pavement heated only to ensure no moisture is present? | 647.04 | 0 | 0 | 0 | 0 | 10/1/2020 | Traffic
| CA-Q-647 | 647E20730 | WORD ON PAVEMENT, 96", TYPE A90 | 22 | Application - Item 647 Heat Fused Preformed Thermoplastic Pavement Marking | For Type B90 and Type B125 Material Application on Asphalt Concrete and Portland Cement Concrete Pavements, did the material solidify before exposing it to traffic? | 647.04 | 0 | 0 | 0 | 0 | 10/1/2020 | Traffic
| CA-Q-647 | 647E20732 | WORD ON PAVEMENT, 96", TYPE A125 | 1 | General | Did the Contractor obtain the Engineer’s approval for methods and equipment used for pavement preparation, marking, and marking removal? | 641.03 | 0 | 0 | 0 | 0 | 10/1/2020 | Traffic
| CA-Q-647 | 647E20732 | WORD ON PAVEMENT, 96", TYPE A125 | 2 | General | Did the Contractor furnish to the Engineer current copies of the manufacturer’s instructions and recommendations for application of any marking material, including primer, activator, catalyst, and adhesive at least 3 days in advance of installation? | 641.03 | 0 | 0 | 0 | 0 | 10/1/2020 | Traffic
| CA-Q-647 | 647E20732 | WORD ON PAVEMENT, 96", TYPE A125 | 3 | General | Are the pavement markings free of uneven edges, overspray, or other readily visible defects that detract from the appearance or function of the pavement markings. | 641.03 | 0 | 0 | 0 | 0 | 10/1/2020 | Traffic
| CA-Q-647 | 647E20732 | WORD ON PAVEMENT, 96", TYPE A125 | 4 | General | Are the individual pieces overlapped or is there a gap greater than 1/4-inch between pieces. | 647.04 | 0 | Required if Yes | Required if Yes | 0 | 10/1/2020 | Traffic
| CA-Q-647 | 647E20732 | WORD ON PAVEMENT, 96", TYPE A125 | 5 | General | For Type A90 and Type A125 Material Application on Asphalt Concrete and Portland Cement Concrete Pavements, was the material placed on the warm surface as soon as practical, then uniformly post-heated to 400 °F? | 647.04 | 0 | 0 | 0 | 0 | 10/1/2020 | Traffic
| CA-Q-647 | 647E20732 | WORD ON PAVEMENT, 96", TYPE A125 | 6 | General | For Type B90 and Type B125 Material Application on Asphalt Concrete and Portland Cement Concrete Pavements, was the material placed on the dry surface and then uniformly heated until the material bubbled and changed color to off-white? | 647.04 | 0 | 0 | 0 | 0 | 10/1/2020 | Traffic
| CA-Q-647 | 647E20732 | WORD ON PAVEMENT, 96", TYPE A125 | 7 | General - Pavement Marking 641 | Are lines sharp, well defined, and uniformly retroreflective? Fuzzy lines, excessive overspray, or non-uniform application are unacceptable. | 641.03 | 0 | 0 | 0 | 0 | 10/1/2020 | Traffic
| CA-Q-647 | 647E20732 | WORD ON PAVEMENT, 96", TYPE A125 | 8 | General - Pavement Marking 641 | Is the line width within specified ±1/4 inch? | 641.03 | 0 | 0 | 0 | 0 | 10/1/2020 | Traffic
| CA-Q-647 | 647E20732 | WORD ON PAVEMENT, 96", TYPE A125 | 9 | General - Pavement Marking 641 | Are glass beads kept dry during storage and before use? | 641.03 | 0 | 0 | 0 | 0 | 10/1/2020 | Traffic
| CA-Q-647 | 647E20732 | WORD ON PAVEMENT, 96", TYPE A125 | 10 | Lane Line Marking | Are broken lines applied in a 40-foot cycle consisting of a 10-foot dash and a 30-foot gap between broken lines? | 641.03 | 0 | 0 | 0 | 0 | 10/1/2020 | Traffic
| CA-Q-647 | 647E20732 | WORD ON PAVEMENT, 96", TYPE A125 | 11 | Lane Line Marking | Are broken lines that have been applied over plainly visible existing broken lines within 6 inches of the beginning of the existing broken line? | 641.03 | 0 | 0 | 0 | 0 | 10/1/2020 | Traffic
| CA-Q-647 | 647E20732 | WORD ON PAVEMENT, 96", TYPE A125 | 12 | Dotted Line Marking | Are dotted lines applied in an 8-foot cycle consisting of a 2-foot dot and a 6-foot gap between dots for line extensions? | 641.03 | 0 | 0 | 0 | 0 | 10/1/2020 | Traffic
| CA-Q-647 | 647E20732 | WORD ON PAVEMENT, 96", TYPE A125 | 13 | Dotted Line Marking | Are dotted lines applied in a 12-foot cycle consisting of a 3-foot line segment and a 9-foot gap for lane drop/add markings? | 641.03 | 0 | 0 | 0 | 0 | 10/1/2020 | Traffic
| CA-Q-647 | 647E20732 | WORD ON PAVEMENT, 96", TYPE A125 | 14 | Pavement Prepration Before Pavement Marking | Is the surface to be marked clean of all visible loose or foreign material? | 641.05 | 0 | 0 | 0 | 0 | 10/1/2020 | Traffic
| CA-Q-647 | 647E20732 | WORD ON PAVEMENT, 96", TYPE A125 | 15 | Pavement Prepration Before Pavement Marking | Has a power-broom been used to clean all surfaces where markings are to be applied? | 641.05 | 0 | 0 | 0 | 0 | 10/1/2020 | Traffic
| CA-Q-647 | 647E20732 | WORD ON PAVEMENT, 96", TYPE A125 | 16 | Pavement Prepration Before Pavement Marking | Was the heat-fused preformed thermoplastic pavement marking material applied to a clean, dry pavement surface according to the appropriate type unless otherwise directed by the manufacturer's recommendation? | 647.04 | 0 | 0 | 0 | 0 | 10/1/2020 | Traffic
| CA-Q-647 | 647E20732 | WORD ON PAVEMENT, 96", TYPE A125 | 17 | Layout and Premarking | Did the Engineer or the Engineer’s representative approve the layout and premarking lines before marking operations began? | 641.06 | 0 | 0 | 0 | 0 | 10/1/2020 | Traffic
| CA-Q-647 | 647E20732 | WORD ON PAVEMENT, 96", TYPE A125 | 18 | Line Placement Tolerance | Are the pavement marking lines straight or smoothly curved, true to the alignment of the pavement, and do not deviate laterally from the proper location at a rate of more than 2 inches in 100 feet? | 641.07 | 0 | 0 | 0 | 0 | 10/1/2020 | Traffic
| CA-Q-647 | 647E20732 | WORD ON PAVEMENT, 96", TYPE A125 | 19 | Application - Item 647 Heat Fused Preformed Thermoplastic Pavement Marking | For Type A90 and Type A125 Material Application on Asphalt Concrete and Portland Cement Concrete Pavements, was the pavement uniformly pre heated to 300 °F with a propane torch? | 647.04 | 0 | 0 | 0 | 0 | 10/1/2020 | Traffic
| CA-Q-647 | 647E20732 | WORD ON PAVEMENT, 96", TYPE A125 | 20 | Application - Item 647 Heat Fused Preformed Thermoplastic Pavement Marking | For Type A90 and Type A125 Material Application on Asphalt Concrete and Portland Cement Concrete Pavements, did the material solidify before exposing it to traffic? | 647.04 | 0 | 0 | 0 | 0 | 10/1/2020 | Traffic
| CA-Q-647 | 647E20732 | WORD ON PAVEMENT, 96", TYPE A125 | 21 | Application - Item 647 Heat Fused Preformed Thermoplastic Pavement Marking | For Type B90 and Type B125 Material Application on Asphalt Concrete and Portland Cement Concrete Pavements, was the pavement heated only to ensure no moisture is present? | 647.04 | 0 | 0 | 0 | 0 | 10/1/2020 | Traffic
| CA-Q-647 | 647E20732 | WORD ON PAVEMENT, 96", TYPE A125 | 22 | Application - Item 647 Heat Fused Preformed Thermoplastic Pavement Marking | For Type B90 and Type B125 Material Application on Asphalt Concrete and Portland Cement Concrete Pavements, did the material solidify before exposing it to traffic? | 647.04 | 0 | 0 | 0 | 0 | 10/1/2020 | Traffic
| CA-Q-647 | 647E20740 | WORD ON PAVEMENT, 96", TYPE B90 | 1 | General | Did the Contractor obtain the Engineer’s approval for methods and equipment used for pavement preparation, marking, and marking removal? | 641.03 | 0 | 0 | 0 | 0 | 10/1/2020 | Traffic
| CA-Q-647 | 647E20740 | WORD ON PAVEMENT, 96", TYPE B90 | 2 | General | Did the Contractor furnish to the Engineer current copies of the manufacturer’s instructions and recommendations for application of any marking material, including primer, activator, catalyst, and adhesive at least 3 days in advance of installation? | 641.03 | 0 | 0 | 0 | 0 | 10/1/2020 | Traffic
| CA-Q-647 | 647E20740 | WORD ON PAVEMENT, 96", TYPE B90 | 3 | General | Are the pavement markings free of uneven edges, overspray, or other readily visible defects that detract from the appearance or function of the pavement markings. | 641.03 | 0 | 0 | 0 | 0 | 10/1/2020 | Traffic
| CA-Q-647 | 647E20740 | WORD ON PAVEMENT, 96", TYPE B90 | 4 | General | Are the individual pieces overlapped or is there a gap greater than 1/4-inch between pieces. | 647.04 | 0 | Required if Yes | Required if Yes | 0 | 10/1/2020 | Traffic
| CA-Q-647 | 647E20740 | WORD ON PAVEMENT, 96", TYPE B90 | 5 | General | For Type A90 and Type A125 Material Application on Asphalt Concrete and Portland Cement Concrete Pavements, was the material placed on the warm surface as soon as practical, then uniformly post-heated to 400 °F? | 647.04 | 0 | 0 | 0 | 0 | 10/1/2020 | Traffic
| CA-Q-647 | 647E20740 | WORD ON PAVEMENT, 96", TYPE B90 | 6 | General | For Type B90 and Type B125 Material Application on Asphalt Concrete and Portland Cement Concrete Pavements, was the material placed on the dry surface and then uniformly heated until the material bubbled and changed color to off-white? | 647.04 | 0 | 0 | 0 | 0 | 10/1/2020 | Traffic
| CA-Q-647 | 647E20740 | WORD ON PAVEMENT, 96", TYPE B90 | 7 | General - Pavement Marking 641 | Are lines sharp, well defined, and uniformly retroreflective? Fuzzy lines, excessive overspray, or non-uniform application are unacceptable. | 641.03 | 0 | 0 | 0 | 0 | 10/1/2020 | Traffic
| CA-Q-647 | 647E20740 | WORD ON PAVEMENT, 96", TYPE B90 | 8 | General - Pavement Marking 641 | Is the line width within specified ±1/4 inch? | 641.03 | 0 | 0 | 0 | 0 | 10/1/2020 | Traffic
| CA-Q-647 | 647E20740 | WORD ON PAVEMENT, 96", TYPE B90 | 9 | General - Pavement Marking 641 | Are glass beads kept dry during storage and before use? | 641.03 | 0 | 0 | 0 | 0 | 10/1/2020 | Traffic
| CA-Q-647 | 647E20740 | WORD ON PAVEMENT, 96", TYPE B90 | 10 | Lane Line Marking | Are broken lines applied in a 40-foot cycle consisting of a 10-foot dash and a 30-foot gap between broken lines? | 641.03 | 0 | 0 | 0 | 0 | 10/1/2020 | Traffic
| CA-Q-647 | 647E20740 | WORD ON PAVEMENT, 96", TYPE B90 | 11 | Lane Line Marking | Are broken lines that have been applied over plainly visible existing broken lines within 6 inches of the beginning of the existing broken line? | 641.03 | 0 | 0 | 0 | 0 | 10/1/2020 | Traffic
| CA-Q-647 | 647E20740 | WORD ON PAVEMENT, 96", TYPE B90 | 12 | Dotted Line Marking | Are dotted lines applied in an 8-foot cycle consisting of a 2-foot dot and a 6-foot gap between dots for line extensions? | 641.03 | 0 | 0 | 0 | 0 | 10/1/2020 | Traffic
| CA-Q-647 | 647E20740 | WORD ON PAVEMENT, 96", TYPE B90 | 13 | Dotted Line Marking | Are dotted lines applied in a 12-foot cycle consisting of a 3-foot line segment and a 9-foot gap for lane drop/add markings? | 641.03 | 0 | 0 | 0 | 0 | 10/1/2020 | Traffic
| CA-Q-647 | 647E20740 | WORD ON PAVEMENT, 96", TYPE B90 | 14 | Pavement Prepration Before Pavement Marking | Is the surface to be marked clean of all visible loose or foreign material? | 641.05 | 0 | 0 | 0 | 0 | 10/1/2020 | Traffic
| CA-Q-647 | 647E20740 | WORD ON PAVEMENT, 96", TYPE B90 | 15 | Pavement Prepration Before Pavement Marking | Has a power-broom been used to clean all surfaces where markings are to be applied? | 641.05 | 0 | 0 | 0 | 0 | 10/1/2020 | Traffic
| CA-Q-647 | 647E20740 | WORD ON PAVEMENT, 96", TYPE B90 | 16 | Pavement Prepration Before Pavement Marking | Was the heat-fused preformed thermoplastic pavement marking material applied to a clean, dry pavement surface according to the appropriate type unless otherwise directed by the manufacturer's recommendation? | 647.04 | 0 | 0 | 0 | 0 | 10/1/2020 | Traffic
| CA-Q-647 | 647E20740 | WORD ON PAVEMENT, 96", TYPE B90 | 17 | Layout and Premarking | Did the Engineer or the Engineer’s representative approve the layout and premarking lines before marking operations began? | 641.06 | 0 | 0 | 0 | 0 | 10/1/2020 | Traffic
| CA-Q-647 | 647E20740 | WORD ON PAVEMENT, 96", TYPE B90 | 18 | Line Placement Tolerance | Are the pavement marking lines straight or smoothly curved, true to the alignment of the pavement, and do not deviate laterally from the proper location at a rate of more than 2 inches in 100 feet? | 641.07 | 0 | 0 | 0 | 0 | 10/1/2020 | Traffic
| CA-Q-647 | 647E20740 | WORD ON PAVEMENT, 96", TYPE B90 | 19 | Application - Item 647 Heat Fused Preformed Thermoplastic Pavement Marking | For Type A90 and Type A125 Material Application on Asphalt Concrete and Portland Cement Concrete Pavements, was the pavement uniformly pre heated to 300 °F with a propane torch? | 647.04 | 0 | 0 | 0 | 0 | 10/1/2020 | Traffic
| CA-Q-647 | 647E20740 | WORD ON PAVEMENT, 96", TYPE B90 | 20 | Application - Item 647 Heat Fused Preformed Thermoplastic Pavement Marking | For Type A90 and Type A125 Material Application on Asphalt Concrete and Portland Cement Concrete Pavements, did the material solidify before exposing it to traffic? | 647.04 | 0 | 0 | 0 | 0 | 10/1/2020 | Traffic
| CA-Q-647 | 647E20740 | WORD ON PAVEMENT, 96", TYPE B90 | 21 | Application - Item 647 Heat Fused Preformed Thermoplastic Pavement Marking | For Type B90 and Type B125 Material Application on Asphalt Concrete and Portland Cement Concrete Pavements, was the pavement heated only to ensure no moisture is present? | 647.04 | 0 | 0 | 0 | 0 | 10/1/2020 | Traffic
| CA-Q-647 | 647E20740 | WORD ON PAVEMENT, 96", TYPE B90 | 22 | Application - Item 647 Heat Fused Preformed Thermoplastic Pavement Marking | For Type B90 and Type B125 Material Application on Asphalt Concrete and Portland Cement Concrete Pavements, did the material solidify before exposing it to traffic? | 647.04 | 0 | 0 | 0 | 0 | 10/1/2020 | Traffic
| CA-Q-647 | 647E20742 | WORD ON PAVEMENT, 96", TYPE B125 | 1 | General | Did the Contractor obtain the Engineer’s approval for methods and equipment used for pavement preparation, marking, and marking removal? | 641.03 | 0 | 0 | 0 | 0 | 10/1/2020 | Traffic
| CA-Q-647 | 647E20742 | WORD ON PAVEMENT, 96", TYPE B125 | 2 | General | Did the Contractor furnish to the Engineer current copies of the manufacturer’s instructions and recommendations for application of any marking material, including primer, activator, catalyst, and adhesive at least 3 days in advance of installation? | 641.03 | 0 | 0 | 0 | 0 | 10/1/2020 | Traffic
| CA-Q-647 | 647E20742 | WORD ON PAVEMENT, 96", TYPE B125 | 3 | General | Are the pavement markings free of uneven edges, overspray, or other readily visible defects that detract from the appearance or function of the pavement markings. | 641.03 | 0 | 0 | 0 | 0 | 10/1/2020 | Traffic
| CA-Q-647 | 647E20742 | WORD ON PAVEMENT, 96", TYPE B125 | 4 | General | Are the individual pieces overlapped or is there a gap greater than 1/4-inch between pieces. | 647.04 | 0 | Required if Yes | Required if Yes | 0 | 10/1/2020 | Traffic
| CA-Q-647 | 647E20742 | WORD ON PAVEMENT, 96", TYPE B125 | 5 | General | For Type A90 and Type A125 Material Application on Asphalt Concrete and Portland Cement Concrete Pavements, was the material placed on the warm surface as soon as practical, then uniformly post-heated to 400 °F? | 647.04 | 0 | 0 | 0 | 0 | 10/1/2020 | Traffic
| CA-Q-647 | 647E20742 | WORD ON PAVEMENT, 96", TYPE B125 | 6 | General | For Type B90 and Type B125 Material Application on Asphalt Concrete and Portland Cement Concrete Pavements, was the material placed on the dry surface and then uniformly heated until the material bubbled and changed color to off-white? | 647.04 | 0 | 0 | 0 | 0 | 10/1/2020 | Traffic
| CA-Q-647 | 647E20742 | WORD ON PAVEMENT, 96", TYPE B125 | 7 | General - Pavement Marking 641 | Are lines sharp, well defined, and uniformly retroreflective? Fuzzy lines, excessive overspray, or non-uniform application are unacceptable. | 641.03 | 0 | 0 | 0 | 0 | 10/1/2020 | Traffic
| CA-Q-647 | 647E20742 | WORD ON PAVEMENT, 96", TYPE B125 | 8 | General - Pavement Marking 641 | Is the line width within specified ±1/4 inch? | 641.03 | 0 | 0 | 0 | 0 | 10/1/2020 | Traffic
| CA-Q-647 | 647E20742 | WORD ON PAVEMENT, 96", TYPE B125 | 9 | General - Pavement Marking 641 | Are glass beads kept dry during storage and before use? | 641.03 | 0 | 0 | 0 | 0 | 10/1/2020 | Traffic
| CA-Q-647 | 647E20742 | WORD ON PAVEMENT, 96", TYPE B125 | 10 | Lane Line Marking | Are broken lines applied in a 40-foot cycle consisting of a 10-foot dash and a 30-foot gap between broken lines? | 641.03 | 0 | 0 | 0 | 0 | 10/1/2020 | Traffic
| CA-Q-647 | 647E20742 | WORD ON PAVEMENT, 96", TYPE B125 | 11 | Lane Line Marking | Are broken lines that have been applied over plainly visible existing broken lines within 6 inches of the beginning of the existing broken line? | 641.03 | 0 | 0 | 0 | 0 | 10/1/2020 | Traffic
| CA-Q-647 | 647E20742 | WORD ON PAVEMENT, 96", TYPE B125 | 12 | Dotted Line Marking | Are dotted lines applied in an 8-foot cycle consisting of a 2-foot dot and a 6-foot gap between dots for line extensions? | 641.03 | 0 | 0 | 0 | 0 | 10/1/2020 | Traffic
| CA-Q-647 | 647E20742 | WORD ON PAVEMENT, 96", TYPE B125 | 13 | Dotted Line Marking | Are dotted lines applied in a 12-foot cycle consisting of a 3-foot line segment and a 9-foot gap for lane drop/add markings? | 641.03 | 0 | 0 | 0 | 0 | 10/1/2020 | Traffic
| CA-Q-647 | 647E20742 | WORD ON PAVEMENT, 96", TYPE B125 | 14 | Pavement Prepration Before Pavement Marking | Is the surface to be marked clean of all visible loose or foreign material? | 641.05 | 0 | 0 | 0 | 0 | 10/1/2020 | Traffic
| CA-Q-647 | 647E20742 | WORD ON PAVEMENT, 96", TYPE B125 | 15 | Pavement Prepration Before Pavement Marking | Has a power-broom been used to clean all surfaces where markings are to be applied? | 641.05 | 0 | 0 | 0 | 0 | 10/1/2020 | Traffic
| CA-Q-647 | 647E20742 | WORD ON PAVEMENT, 96", TYPE B125 | 16 | Pavement Prepration Before Pavement Marking | Was the heat-fused preformed thermoplastic pavement marking material applied to a clean, dry pavement surface according to the appropriate type unless otherwise directed by the manufacturer's recommendation? | 647.04 | 0 | 0 | 0 | 0 | 10/1/2020 | Traffic
| CA-Q-647 | 647E20742 | WORD ON PAVEMENT, 96", TYPE B125 | 17 | Layout and Premarking | Did the Engineer or the Engineer’s representative approve the layout and premarking lines before marking operations began? | 641.06 | 0 | 0 | 0 | 0 | 10/1/2020 | Traffic
| CA-Q-647 | 647E20742 | WORD ON PAVEMENT, 96", TYPE B125 | 18 | Line Placement Tolerance | Are the pavement marking lines straight or smoothly curved, true to the alignment of the pavement, and do not deviate laterally from the proper location at a rate of more than 2 inches in 100 feet? | 641.07 | 0 | 0 | 0 | 0 | 10/1/2020 | Traffic
| CA-Q-647 | 647E20742 | WORD ON PAVEMENT, 96", TYPE B125 | 19 | Application - Item 647 Heat Fused Preformed Thermoplastic Pavement Marking | For Type A90 and Type A125 Material Application on Asphalt Concrete and Portland Cement Concrete Pavements, was the pavement uniformly pre heated to 300 °F with a propane torch? | 647.04 | 0 | 0 | 0 | 0 | 10/1/2020 | Traffic
| CA-Q-647 | 647E20742 | WORD ON PAVEMENT, 96", TYPE B125 | 20 | Application - Item 647 Heat Fused Preformed Thermoplastic Pavement Marking | For Type A90 and Type A125 Material Application on Asphalt Concrete and Portland Cement Concrete Pavements, did the material solidify before exposing it to traffic? | 647.04 | 0 | 0 | 0 | 0 | 10/1/2020 | Traffic
| CA-Q-647 | 647E20742 | WORD ON PAVEMENT, 96", TYPE B125 | 21 | Application - Item 647 Heat Fused Preformed Thermoplastic Pavement Marking | For Type B90 and Type B125 Material Application on Asphalt Concrete and Portland Cement Concrete Pavements, was the pavement heated only to ensure no moisture is present? | 647.04 | 0 | 0 | 0 | 0 | 10/1/2020 | Traffic
| CA-Q-647 | 647E20742 | WORD ON PAVEMENT, 96", TYPE B125 | 22 | Application - Item 647 Heat Fused Preformed Thermoplastic Pavement Marking | For Type B90 and Type B125 Material Application on Asphalt Concrete and Portland Cement Concrete Pavements, did the material solidify before exposing it to traffic? | 647.04 | 0 | 0 | 0 | 0 | 10/1/2020 | Traffic
| CA-Q-647 | 647E20800 | DOTTED LINE, 4", TYPE A90 | 1 | General | Did the Contractor obtain the Engineer’s approval for methods and equipment used for pavement preparation, marking, and marking removal? | 641.03 | 0 | 0 | 0 | 0 | 10/1/2020 | Traffic
| CA-Q-647 | 647E20800 | DOTTED LINE, 4", TYPE A90 | 2 | General | Did the Contractor furnish to the Engineer current copies of the manufacturer’s instructions and recommendations for application of any marking material, including primer, activator, catalyst, and adhesive at least 3 days in advance of installation? | 641.03 | 0 | 0 | 0 | 0 | 10/1/2020 | Traffic
| CA-Q-647 | 647E20800 | DOTTED LINE, 4", TYPE A90 | 3 | General | Are the pavement markings free of uneven edges, overspray, or other readily visible defects that detract from the appearance or function of the pavement markings. | 641.03 | 0 | 0 | 0 | 0 | 10/1/2020 | Traffic
| CA-Q-647 | 647E20800 | DOTTED LINE, 4", TYPE A90 | 4 | General | Are the individual pieces overlapped or is there a gap greater than 1/4-inch between pieces. | 647.04 | 0 | Required if Yes | Required if Yes | 0 | 10/1/2020 | Traffic
| CA-Q-647 | 647E20800 | DOTTED LINE, 4", TYPE A90 | 5 | General | For Type A90 and Type A125 Material Application on Asphalt Concrete and Portland Cement Concrete Pavements, was the material placed on the warm surface as soon as practical, then uniformly post-heated to 400 °F? | 647.04 | 0 | 0 | 0 | 0 | 10/1/2020 | Traffic
| CA-Q-647 | 647E20800 | DOTTED LINE, 4", TYPE A90 | 6 | General | For Type B90 and Type B125 Material Application on Asphalt Concrete and Portland Cement Concrete Pavements, was the material placed on the dry surface and then uniformly heated until the material bubbled and changed color to off-white? | 647.04 | 0 | 0 | 0 | 0 | 10/1/2020 | Traffic
| CA-Q-647 | 647E20800 | DOTTED LINE, 4", TYPE A90 | 7 | General - Pavement Marking 641 | Are lines sharp, well defined, and uniformly retroreflective? Fuzzy lines, excessive overspray, or non-uniform application are unacceptable. | 641.03 | 0 | 0 | 0 | 0 | 10/1/2020 | Traffic
| CA-Q-647 | 647E20800 | DOTTED LINE, 4", TYPE A90 | 8 | General - Pavement Marking 641 | Is the line width within specified ±1/4 inch? | 641.03 | 0 | 0 | 0 | 0 | 10/1/2020 | Traffic
| CA-Q-647 | 647E20800 | DOTTED LINE, 4", TYPE A90 | 9 | General - Pavement Marking 641 | Are glass beads kept dry during storage and before use? | 641.03 | 0 | 0 | 0 | 0 | 10/1/2020 | Traffic
| CA-Q-647 | 647E20800 | DOTTED LINE, 4", TYPE A90 | 10 | Lane Line Marking | Are broken lines applied in a 40-foot cycle consisting of a 10-foot dash and a 30-foot gap between broken lines? | 641.03 | 0 | 0 | 0 | 0 | 10/1/2020 | Traffic
| CA-Q-647 | 647E20800 | DOTTED LINE, 4", TYPE A90 | 11 | Lane Line Marking | Are broken lines that have been applied over plainly visible existing broken lines within 6 inches of the beginning of the existing broken line? | 641.03 | 0 | 0 | 0 | 0 | 10/1/2020 | Traffic
| CA-Q-647 | 647E20800 | DOTTED LINE, 4", TYPE A90 | 12 | Dotted Line Marking | Are dotted lines applied in an 8-foot cycle consisting of a 2-foot dot and a 6-foot gap between dots for line extensions? | 641.03 | 0 | 0 | 0 | 0 | 10/1/2020 | Traffic
| CA-Q-647 | 647E20800 | DOTTED LINE, 4", TYPE A90 | 13 | Dotted Line Marking | Are dotted lines applied in a 12-foot cycle consisting of a 3-foot line segment and a 9-foot gap for lane drop/add markings? | 641.03 | 0 | 0 | 0 | 0 | 10/1/2020 | Traffic
| CA-Q-647 | 647E20800 | DOTTED LINE, 4", TYPE A90 | 14 | Pavement Prepration Before Pavement Marking | Is the surface to be marked clean of all visible loose or foreign material? | 641.05 | 0 | 0 | 0 | 0 | 10/1/2020 | Traffic
| CA-Q-647 | 647E20800 | DOTTED LINE, 4", TYPE A90 | 15 | Pavement Prepration Before Pavement Marking | Has a power-broom been used to clean all surfaces where markings are to be applied? | 641.05 | 0 | 0 | 0 | 0 | 10/1/2020 | Traffic
| CA-Q-647 | 647E20800 | DOTTED LINE, 4", TYPE A90 | 16 | Pavement Prepration Before Pavement Marking | Was the heat-fused preformed thermoplastic pavement marking material applied to a clean, dry pavement surface according to the appropriate type unless otherwise directed by the manufacturer's recommendation? | 647.04 | 0 | 0 | 0 | 0 | 10/1/2020 | Traffic
| CA-Q-647 | 647E20800 | DOTTED LINE, 4", TYPE A90 | 17 | Layout and Premarking | Did the Engineer or the Engineer’s representative approve the layout and premarking lines before marking operations began? | 641.06 | 0 | 0 | 0 | 0 | 10/1/2020 | Traffic
| CA-Q-647 | 647E20800 | DOTTED LINE, 4", TYPE A90 | 18 | Line Placement Tolerance | Are the pavement marking lines straight or smoothly curved, true to the alignment of the pavement, and do not deviate laterally from the proper location at a rate of more than 2 inches in 100 feet? | 641.07 | 0 | 0 | 0 | 0 | 10/1/2020 | Traffic
| CA-Q-647 | 647E20800 | DOTTED LINE, 4", TYPE A90 | 19 | Application - Item 647 Heat Fused Preformed Thermoplastic Pavement Marking | For Type A90 and Type A125 Material Application on Asphalt Concrete and Portland Cement Concrete Pavements, was the pavement uniformly pre heated to 300 °F with a propane torch? | 647.04 | 0 | 0 | 0 | 0 | 10/1/2020 | Traffic
| CA-Q-647 | 647E20800 | DOTTED LINE, 4", TYPE A90 | 20 | Application - Item 647 Heat Fused Preformed Thermoplastic Pavement Marking | For Type A90 and Type A125 Material Application on Asphalt Concrete and Portland Cement Concrete Pavements, did the material solidify before exposing it to traffic? | 647.04 | 0 | 0 | 0 | 0 | 10/1/2020 | Traffic
| CA-Q-647 | 647E20800 | DOTTED LINE, 4", TYPE A90 | 21 | Application - Item 647 Heat Fused Preformed Thermoplastic Pavement Marking | For Type B90 and Type B125 Material Application on Asphalt Concrete and Portland Cement Concrete Pavements, was the pavement heated only to ensure no moisture is present? | 647.04 | 0 | 0 | 0 | 0 | 10/1/2020 | Traffic
| CA-Q-647 | 647E20800 | DOTTED LINE, 4", TYPE A90 | 22 | Application - Item 647 Heat Fused Preformed Thermoplastic Pavement Marking | For Type B90 and Type B125 Material Application on Asphalt Concrete and Portland Cement Concrete Pavements, did the material solidify before exposing it to traffic? | 647.04 | 0 | 0 | 0 | 0 | 10/1/2020 | Traffic
| CA-Q-647 | 647E20802 | DOTTED LINE, 4", TYPE A125 | 1 | General | Did the Contractor obtain the Engineer’s approval for methods and equipment used for pavement preparation, marking, and marking removal? | 641.03 | 0 | 0 | 0 | 0 | 10/1/2020 | Traffic
| CA-Q-647 | 647E20802 | DOTTED LINE, 4", TYPE A125 | 2 | General | Did the Contractor furnish to the Engineer current copies of the manufacturer’s instructions and recommendations for application of any marking material, including primer, activator, catalyst, and adhesive at least 3 days in advance of installation? | 641.03 | 0 | 0 | 0 | 0 | 10/1/2020 | Traffic
| CA-Q-647 | 647E20802 | DOTTED LINE, 4", TYPE A125 | 3 | General | Are the pavement markings free of uneven edges, overspray, or other readily visible defects that detract from the appearance or function of the pavement markings. | 641.03 | 0 | 0 | 0 | 0 | 10/1/2020 | Traffic
| CA-Q-647 | 647E20802 | DOTTED LINE, 4", TYPE A125 | 4 | General | Are the individual pieces overlapped or is there a gap greater than 1/4-inch between pieces. | 647.04 | 0 | Required if Yes | Required if Yes | 0 | 10/1/2020 | Traffic
| CA-Q-647 | 647E20802 | DOTTED LINE, 4", TYPE A125 | 5 | General | For Type A90 and Type A125 Material Application on Asphalt Concrete and Portland Cement Concrete Pavements, was the material placed on the warm surface as soon as practical, then uniformly post-heated to 400 °F? | 647.04 | 0 | 0 | 0 | 0 | 10/1/2020 | Traffic
| CA-Q-647 | 647E20802 | DOTTED LINE, 4", TYPE A125 | 6 | General | For Type B90 and Type B125 Material Application on Asphalt Concrete and Portland Cement Concrete Pavements, was the material placed on the dry surface and then uniformly heated until the material bubbled and changed color to off-white? | 647.04 | 0 | 0 | 0 | 0 | 10/1/2020 | Traffic
| CA-Q-647 | 647E20802 | DOTTED LINE, 4", TYPE A125 | 7 | General - Pavement Marking 641 | Are lines sharp, well defined, and uniformly retroreflective? Fuzzy lines, excessive overspray, or non-uniform application are unacceptable. | 641.03 | 0 | 0 | 0 | 0 | 10/1/2020 | Traffic
| CA-Q-647 | 647E20802 | DOTTED LINE, 4", TYPE A125 | 8 | General - Pavement Marking 641 | Is the line width within specified ±1/4 inch? | 641.03 | 0 | 0 | 0 | 0 | 10/1/2020 | Traffic
| CA-Q-647 | 647E20802 | DOTTED LINE, 4", TYPE A125 | 9 | General - Pavement Marking 641 | Are glass beads kept dry during storage and before use? | 641.03 | 0 | 0 | 0 | 0 | 10/1/2020 | Traffic
| CA-Q-647 | 647E20802 | DOTTED LINE, 4", TYPE A125 | 10 | Lane Line Marking | Are broken lines applied in a 40-foot cycle consisting of a 10-foot dash and a 30-foot gap between broken lines? | 641.03 | 0 | 0 | 0 | 0 | 10/1/2020 | Traffic
| CA-Q-647 | 647E20802 | DOTTED LINE, 4", TYPE A125 | 11 | Lane Line Marking | Are broken lines that have been applied over plainly visible existing broken lines within 6 inches of the beginning of the existing broken line? | 641.03 | 0 | 0 | 0 | 0 | 10/1/2020 | Traffic
| CA-Q-647 | 647E20802 | DOTTED LINE, 4", TYPE A125 | 12 | Dotted Line Marking | Are dotted lines applied in an 8-foot cycle consisting of a 2-foot dot and a 6-foot gap between dots for line extensions? | 641.03 | 0 | 0 | 0 | 0 | 10/1/2020 | Traffic
| CA-Q-647 | 647E20802 | DOTTED LINE, 4", TYPE A125 | 13 | Dotted Line Marking | Are dotted lines applied in a 12-foot cycle consisting of a 3-foot line segment and a 9-foot gap for lane drop/add markings? | 641.03 | 0 | 0 | 0 | 0 | 10/1/2020 | Traffic
| CA-Q-647 | 647E20802 | DOTTED LINE, 4", TYPE A125 | 14 | Pavement Prepration Before Pavement Marking | Is the surface to be marked clean of all visible loose or foreign material? | 641.05 | 0 | 0 | 0 | 0 | 10/1/2020 | Traffic
| CA-Q-647 | 647E20802 | DOTTED LINE, 4", TYPE A125 | 15 | Pavement Prepration Before Pavement Marking | Has a power-broom been used to clean all surfaces where markings are to be applied? | 641.05 | 0 | 0 | 0 | 0 | 10/1/2020 | Traffic
| CA-Q-647 | 647E20802 | DOTTED LINE, 4", TYPE A125 | 16 | Pavement Prepration Before Pavement Marking | Was the heat-fused preformed thermoplastic pavement marking material applied to a clean, dry pavement surface according to the appropriate type unless otherwise directed by the manufacturer's recommendation? | 647.04 | 0 | 0 | 0 | 0 | 10/1/2020 | Traffic
| CA-Q-647 | 647E20802 | DOTTED LINE, 4", TYPE A125 | 17 | Layout and Premarking | Did the Engineer or the Engineer’s representative approve the layout and premarking lines before marking operations began? | 641.06 | 0 | 0 | 0 | 0 | 10/1/2020 | Traffic
| CA-Q-647 | 647E20802 | DOTTED LINE, 4", TYPE A125 | 18 | Line Placement Tolerance | Are the pavement marking lines straight or smoothly curved, true to the alignment of the pavement, and do not deviate laterally from the proper location at a rate of more than 2 inches in 100 feet? | 641.07 | 0 | 0 | 0 | 0 | 10/1/2020 | Traffic
| CA-Q-647 | 647E20802 | DOTTED LINE, 4", TYPE A125 | 19 | Application - Item 647 Heat Fused Preformed Thermoplastic Pavement Marking | For Type A90 and Type A125 Material Application on Asphalt Concrete and Portland Cement Concrete Pavements, was the pavement uniformly pre heated to 300 °F with a propane torch? | 647.04 | 0 | 0 | 0 | 0 | 10/1/2020 | Traffic
| CA-Q-647 | 647E20802 | DOTTED LINE, 4", TYPE A125 | 20 | Application - Item 647 Heat Fused Preformed Thermoplastic Pavement Marking | For Type A90 and Type A125 Material Application on Asphalt Concrete and Portland Cement Concrete Pavements, did the material solidify before exposing it to traffic? | 647.04 | 0 | 0 | 0 | 0 | 10/1/2020 | Traffic
| CA-Q-647 | 647E20802 | DOTTED LINE, 4", TYPE A125 | 21 | Application - Item 647 Heat Fused Preformed Thermoplastic Pavement Marking | For Type B90 and Type B125 Material Application on Asphalt Concrete and Portland Cement Concrete Pavements, was the pavement heated only to ensure no moisture is present? | 647.04 | 0 | 0 | 0 | 0 | 10/1/2020 | Traffic
| CA-Q-647 | 647E20802 | DOTTED LINE, 4", TYPE A125 | 22 | Application - Item 647 Heat Fused Preformed Thermoplastic Pavement Marking | For Type B90 and Type B125 Material Application on Asphalt Concrete and Portland Cement Concrete Pavements, did the material solidify before exposing it to traffic? | 647.04 | 0 | 0 | 0 | 0 | 10/1/2020 | Traffic
| CA-Q-647 | 647E20810 | DOTTED LINE, 4", TYPE B90 | 1 | General | Did the Contractor obtain the Engineer’s approval for methods and equipment used for pavement preparation, marking, and marking removal? | 641.03 | 0 | 0 | 0 | 0 | 10/1/2020 | Traffic
| CA-Q-647 | 647E20810 | DOTTED LINE, 4", TYPE B90 | 2 | General | Did the Contractor furnish to the Engineer current copies of the manufacturer’s instructions and recommendations for application of any marking material, including primer, activator, catalyst, and adhesive at least 3 days in advance of installation? | 641.03 | 0 | 0 | 0 | 0 | 10/1/2020 | Traffic
| CA-Q-647 | 647E20810 | DOTTED LINE, 4", TYPE B90 | 3 | General | Are the pavement markings free of uneven edges, overspray, or other readily visible defects that detract from the appearance or function of the pavement markings. | 641.03 | 0 | 0 | 0 | 0 | 10/1/2020 | Traffic
| CA-Q-647 | 647E20810 | DOTTED LINE, 4", TYPE B90 | 4 | General | Are the individual pieces overlapped or is there a gap greater than 1/4-inch between pieces. | 647.04 | 0 | Required if Yes | Required if Yes | 0 | 10/1/2020 | Traffic
| CA-Q-647 | 647E20810 | DOTTED LINE, 4", TYPE B90 | 5 | General | For Type A90 and Type A125 Material Application on Asphalt Concrete and Portland Cement Concrete Pavements, was the material placed on the warm surface as soon as practical, then uniformly post-heated to 400 °F? | 647.04 | 0 | 0 | 0 | 0 | 10/1/2020 | Traffic
| CA-Q-647 | 647E20810 | DOTTED LINE, 4", TYPE B90 | 6 | General | For Type B90 and Type B125 Material Application on Asphalt Concrete and Portland Cement Concrete Pavements, was the material placed on the dry surface and then uniformly heated until the material bubbled and changed color to off-white? | 647.04 | 0 | 0 | 0 | 0 | 10/1/2020 | Traffic
| CA-Q-647 | 647E20810 | DOTTED LINE, 4", TYPE B90 | 7 | General - Pavement Marking 641 | Are lines sharp, well defined, and uniformly retroreflective? Fuzzy lines, excessive overspray, or non-uniform application are unacceptable. | 641.03 | 0 | 0 | 0 | 0 | 10/1/2020 | Traffic
| CA-Q-647 | 647E20810 | DOTTED LINE, 4", TYPE B90 | 8 | General - Pavement Marking 641 | Is the line width within specified ±1/4 inch? | 641.03 | 0 | 0 | 0 | 0 | 10/1/2020 | Traffic
| CA-Q-647 | 647E20810 | DOTTED LINE, 4", TYPE B90 | 9 | General - Pavement Marking 641 | Are glass beads kept dry during storage and before use? | 641.03 | 0 | 0 | 0 | 0 | 10/1/2020 | Traffic
| CA-Q-647 | 647E20810 | DOTTED LINE, 4", TYPE B90 | 10 | Lane Line Marking | Are broken lines applied in a 40-foot cycle consisting of a 10-foot dash and a 30-foot gap between broken lines? | 641.03 | 0 | 0 | 0 | 0 | 10/1/2020 | Traffic
| CA-Q-647 | 647E20810 | DOTTED LINE, 4", TYPE B90 | 11 | Lane Line Marking | Are broken lines that have been applied over plainly visible existing broken lines within 6 inches of the beginning of the existing broken line? | 641.03 | 0 | 0 | 0 | 0 | 10/1/2020 | Traffic
| CA-Q-647 | 647E20810 | DOTTED LINE, 4", TYPE B90 | 12 | Dotted Line Marking | Are dotted lines applied in an 8-foot cycle consisting of a 2-foot dot and a 6-foot gap between dots for line extensions? | 641.03 | 0 | 0 | 0 | 0 | 10/1/2020 | Traffic
| CA-Q-647 | 647E20810 | DOTTED LINE, 4", TYPE B90 | 13 | Dotted Line Marking | Are dotted lines applied in a 12-foot cycle consisting of a 3-foot line segment and a 9-foot gap for lane drop/add markings? | 641.03 | 0 | 0 | 0 | 0 | 10/1/2020 | Traffic
| CA-Q-647 | 647E20810 | DOTTED LINE, 4", TYPE B90 | 14 | Pavement Prepration Before Pavement Marking | Is the surface to be marked clean of all visible loose or foreign material? | 641.05 | 0 | 0 | 0 | 0 | 10/1/2020 | Traffic
| CA-Q-647 | 647E20810 | DOTTED LINE, 4", TYPE B90 | 15 | Pavement Prepration Before Pavement Marking | Has a power-broom been used to clean all surfaces where markings are to be applied? | 641.05 | 0 | 0 | 0 | 0 | 10/1/2020 | Traffic
| CA-Q-647 | 647E20810 | DOTTED LINE, 4", TYPE B90 | 16 | Pavement Prepration Before Pavement Marking | Was the heat-fused preformed thermoplastic pavement marking material applied to a clean, dry pavement surface according to the appropriate type unless otherwise directed by the manufacturer's recommendation? | 647.04 | 0 | 0 | 0 | 0 | 10/1/2020 | Traffic
| CA-Q-647 | 647E20810 | DOTTED LINE, 4", TYPE B90 | 17 | Layout and Premarking | Did the Engineer or the Engineer’s representative approve the layout and premarking lines before marking operations began? | 641.06 | 0 | 0 | 0 | 0 | 10/1/2020 | Traffic
| CA-Q-647 | 647E20810 | DOTTED LINE, 4", TYPE B90 | 18 | Line Placement Tolerance | Are the pavement marking lines straight or smoothly curved, true to the alignment of the pavement, and do not deviate laterally from the proper location at a rate of more than 2 inches in 100 feet? | 641.07 | 0 | 0 | 0 | 0 | 10/1/2020 | Traffic
| CA-Q-647 | 647E20810 | DOTTED LINE, 4", TYPE B90 | 19 | Application - Item 647 Heat Fused Preformed Thermoplastic Pavement Marking | For Type A90 and Type A125 Material Application on Asphalt Concrete and Portland Cement Concrete Pavements, was the pavement uniformly pre heated to 300 °F with a propane torch? | 647.04 | 0 | 0 | 0 | 0 | 10/1/2020 | Traffic
| CA-Q-647 | 647E20810 | DOTTED LINE, 4", TYPE B90 | 20 | Application - Item 647 Heat Fused Preformed Thermoplastic Pavement Marking | For Type A90 and Type A125 Material Application on Asphalt Concrete and Portland Cement Concrete Pavements, did the material solidify before exposing it to traffic? | 647.04 | 0 | 0 | 0 | 0 | 10/1/2020 | Traffic
| CA-Q-647 | 647E20810 | DOTTED LINE, 4", TYPE B90 | 21 | Application - Item 647 Heat Fused Preformed Thermoplastic Pavement Marking | For Type B90 and Type B125 Material Application on Asphalt Concrete and Portland Cement Concrete Pavements, was the pavement heated only to ensure no moisture is present? | 647.04 | 0 | 0 | 0 | 0 | 10/1/2020 | Traffic
| CA-Q-647 | 647E20810 | DOTTED LINE, 4", TYPE B90 | 22 | Application - Item 647 Heat Fused Preformed Thermoplastic Pavement Marking | For Type B90 and Type B125 Material Application on Asphalt Concrete and Portland Cement Concrete Pavements, did the material solidify before exposing it to traffic? | 647.04 | 0 | 0 | 0 | 0 | 10/1/2020 | Traffic
| CA-Q-647 | 647E20812 | DOTTED LINE, 4", TYPE B125 | 1 | General | Did the Contractor obtain the Engineer’s approval for methods and equipment used for pavement preparation, marking, and marking removal? | 641.03 | 0 | 0 | 0 | 0 | 10/1/2020 | Traffic
| CA-Q-647 | 647E20812 | DOTTED LINE, 4", TYPE B125 | 2 | General | Did the Contractor furnish to the Engineer current copies of the manufacturer’s instructions and recommendations for application of any marking material, including primer, activator, catalyst, and adhesive at least 3 days in advance of installation? | 641.03 | 0 | 0 | 0 | 0 | 10/1/2020 | Traffic
| CA-Q-647 | 647E20812 | DOTTED LINE, 4", TYPE B125 | 3 | General | Are the pavement markings free of uneven edges, overspray, or other readily visible defects that detract from the appearance or function of the pavement markings. | 641.03 | 0 | 0 | 0 | 0 | 10/1/2020 | Traffic
| CA-Q-647 | 647E20812 | DOTTED LINE, 4", TYPE B125 | 4 | General | Are the individual pieces overlapped or is there a gap greater than 1/4-inch between pieces. | 647.04 | 0 | Required if Yes | Required if Yes | 0 | 10/1/2020 | Traffic
| CA-Q-647 | 647E20812 | DOTTED LINE, 4", TYPE B125 | 5 | General | For Type A90 and Type A125 Material Application on Asphalt Concrete and Portland Cement Concrete Pavements, was the material placed on the warm surface as soon as practical, then uniformly post-heated to 400 °F? | 647.04 | 0 | 0 | 0 | 0 | 10/1/2020 | Traffic
| CA-Q-647 | 647E20812 | DOTTED LINE, 4", TYPE B125 | 6 | General | For Type B90 and Type B125 Material Application on Asphalt Concrete and Portland Cement Concrete Pavements, was the material placed on the dry surface and then uniformly heated until the material bubbled and changed color to off-white? | 647.04 | 0 | 0 | 0 | 0 | 10/1/2020 | Traffic
| CA-Q-647 | 647E20812 | DOTTED LINE, 4", TYPE B125 | 7 | General - Pavement Marking 641 | Are lines sharp, well defined, and uniformly retroreflective? Fuzzy lines, excessive overspray, or non-uniform application are unacceptable. | 641.03 | 0 | 0 | 0 | 0 | 10/1/2020 | Traffic
| CA-Q-647 | 647E20812 | DOTTED LINE, 4", TYPE B125 | 8 | General - Pavement Marking 641 | Is the line width within specified ±1/4 inch? | 641.03 | 0 | 0 | 0 | 0 | 10/1/2020 | Traffic
| CA-Q-647 | 647E20812 | DOTTED LINE, 4", TYPE B125 | 9 | General - Pavement Marking 641 | Are glass beads kept dry during storage and before use? | 641.03 | 0 | 0 | 0 | 0 | 10/1/2020 | Traffic
| CA-Q-647 | 647E20812 | DOTTED LINE, 4", TYPE B125 | 10 | Lane Line Marking | Are broken lines applied in a 40-foot cycle consisting of a 10-foot dash and a 30-foot gap between broken lines? | 641.03 | 0 | 0 | 0 | 0 | 10/1/2020 | Traffic
| CA-Q-647 | 647E20812 | DOTTED LINE, 4", TYPE B125 | 11 | Lane Line Marking | Are broken lines that have been applied over plainly visible existing broken lines within 6 inches of the beginning of the existing broken line? | 641.03 | 0 | 0 | 0 | 0 | 10/1/2020 | Traffic
| CA-Q-647 | 647E20812 | DOTTED LINE, 4", TYPE B125 | 12 | Dotted Line Marking | Are dotted lines applied in an 8-foot cycle consisting of a 2-foot dot and a 6-foot gap between dots for line extensions? | 641.03 | 0 | 0 | 0 | 0 | 10/1/2020 | Traffic
| CA-Q-647 | 647E20812 | DOTTED LINE, 4", TYPE B125 | 13 | Dotted Line Marking | Are dotted lines applied in a 12-foot cycle consisting of a 3-foot line segment and a 9-foot gap for lane drop/add markings? | 641.03 | 0 | 0 | 0 | 0 | 10/1/2020 | Traffic
| CA-Q-647 | 647E20812 | DOTTED LINE, 4", TYPE B125 | 14 | Pavement Prepration Before Pavement Marking | Is the surface to be marked clean of all visible loose or foreign material? | 641.05 | 0 | 0 | 0 | 0 | 10/1/2020 | Traffic
| CA-Q-647 | 647E20812 | DOTTED LINE, 4", TYPE B125 | 15 | Pavement Prepration Before Pavement Marking | Has a power-broom been used to clean all surfaces where markings are to be applied? | 641.05 | 0 | 0 | 0 | 0 | 10/1/2020 | Traffic
| CA-Q-647 | 647E20812 | DOTTED LINE, 4", TYPE B125 | 16 | Pavement Prepration Before Pavement Marking | Was the heat-fused preformed thermoplastic pavement marking material applied to a clean, dry pavement surface according to the appropriate type unless otherwise directed by the manufacturer's recommendation? | 647.04 | 0 | 0 | 0 | 0 | 10/1/2020 | Traffic
| CA-Q-647 | 647E20812 | DOTTED LINE, 4", TYPE B125 | 17 | Layout and Premarking | Did the Engineer or the Engineer’s representative approve the layout and premarking lines before marking operations began? | 641.06 | 0 | 0 | 0 | 0 | 10/1/2020 | Traffic
| CA-Q-647 | 647E20812 | DOTTED LINE, 4", TYPE B125 | 18 | Line Placement Tolerance | Are the pavement marking lines straight or smoothly curved, true to the alignment of the pavement, and do not deviate laterally from the proper location at a rate of more than 2 inches in 100 feet? | 641.07 | 0 | 0 | 0 | 0 | 10/1/2020 | Traffic
| CA-Q-647 | 647E20812 | DOTTED LINE, 4", TYPE B125 | 19 | Application - Item 647 Heat Fused Preformed Thermoplastic Pavement Marking | For Type A90 and Type A125 Material Application on Asphalt Concrete and Portland Cement Concrete Pavements, was the pavement uniformly pre heated to 300 °F with a propane torch? | 647.04 | 0 | 0 | 0 | 0 | 10/1/2020 | Traffic
| CA-Q-647 | 647E20812 | DOTTED LINE, 4", TYPE B125 | 20 | Application - Item 647 Heat Fused Preformed Thermoplastic Pavement Marking | For Type A90 and Type A125 Material Application on Asphalt Concrete and Portland Cement Concrete Pavements, did the material solidify before exposing it to traffic? | 647.04 | 0 | 0 | 0 | 0 | 10/1/2020 | Traffic
| CA-Q-647 | 647E20812 | DOTTED LINE, 4", TYPE B125 | 21 | Application - Item 647 Heat Fused Preformed Thermoplastic Pavement Marking | For Type B90 and Type B125 Material Application on Asphalt Concrete and Portland Cement Concrete Pavements, was the pavement heated only to ensure no moisture is present? | 647.04 | 0 | 0 | 0 | 0 | 10/1/2020 | Traffic
| CA-Q-647 | 647E20812 | DOTTED LINE, 4", TYPE B125 | 22 | Application - Item 647 Heat Fused Preformed Thermoplastic Pavement Marking | For Type B90 and Type B125 Material Application on Asphalt Concrete and Portland Cement Concrete Pavements, did the material solidify before exposing it to traffic? | 647.04 | 0 | 0 | 0 | 0 | 10/1/2020 | Traffic
| CA-Q-647 | 647E20880 | DOTTED LINE, 12", TYPE A90 | 1 | General | Did the Contractor obtain the Engineer’s approval for methods and equipment used for pavement preparation, marking, and marking removal? | 641.03 | 0 | 0 | 0 | 0 | 10/1/2020 | Traffic
| CA-Q-647 | 647E20880 | DOTTED LINE, 12", TYPE A90 | 2 | General | Did the Contractor furnish to the Engineer current copies of the manufacturer’s instructions and recommendations for application of any marking material, including primer, activator, catalyst, and adhesive at least 3 days in advance of installation? | 641.03 | 0 | 0 | 0 | 0 | 10/1/2020 | Traffic
| CA-Q-647 | 647E20880 | DOTTED LINE, 12", TYPE A90 | 3 | General | Are the pavement markings free of uneven edges, overspray, or other readily visible defects that detract from the appearance or function of the pavement markings. | 641.03 | 0 | 0 | 0 | 0 | 10/1/2020 | Traffic
| CA-Q-647 | 647E20880 | DOTTED LINE, 12", TYPE A90 | 4 | General | Are the individual pieces overlapped or is there a gap greater than 1/4-inch between pieces. | 647.04 | 0 | Required if Yes | Required if Yes | 0 | 10/1/2020 | Traffic
| CA-Q-647 | 647E20880 | DOTTED LINE, 12", TYPE A90 | 5 | General | For Type A90 and Type A125 Material Application on Asphalt Concrete and Portland Cement Concrete Pavements, was the material placed on the warm surface as soon as practical, then uniformly post-heated to 400 °F? | 647.04 | 0 | 0 | 0 | 0 | 10/1/2020 | Traffic
| CA-Q-647 | 647E20880 | DOTTED LINE, 12", TYPE A90 | 6 | General | For Type B90 and Type B125 Material Application on Asphalt Concrete and Portland Cement Concrete Pavements, was the material placed on the dry surface and then uniformly heated until the material bubbled and changed color to off-white? | 647.04 | 0 | 0 | 0 | 0 | 10/1/2020 | Traffic
| CA-Q-647 | 647E20880 | DOTTED LINE, 12", TYPE A90 | 7 | General - Pavement Marking 641 | Are lines sharp, well defined, and uniformly retroreflective? Fuzzy lines, excessive overspray, or non-uniform application are unacceptable. | 641.03 | 0 | 0 | 0 | 0 | 10/1/2020 | Traffic
| CA-Q-647 | 647E20880 | DOTTED LINE, 12", TYPE A90 | 8 | General - Pavement Marking 641 | Is the line width within specified ±1/4 inch? | 641.03 | 0 | 0 | 0 | 0 | 10/1/2020 | Traffic
| CA-Q-647 | 647E20880 | DOTTED LINE, 12", TYPE A90 | 9 | General - Pavement Marking 641 | Are glass beads kept dry during storage and before use? | 641.03 | 0 | 0 | 0 | 0 | 10/1/2020 | Traffic
| CA-Q-647 | 647E20880 | DOTTED LINE, 12", TYPE A90 | 10 | Lane Line Marking | Are broken lines applied in a 40-foot cycle consisting of a 10-foot dash and a 30-foot gap between broken lines? | 641.03 | 0 | 0 | 0 | 0 | 10/1/2020 | Traffic
| CA-Q-647 | 647E20880 | DOTTED LINE, 12", TYPE A90 | 11 | Lane Line Marking | Are broken lines that have been applied over plainly visible existing broken lines within 6 inches of the beginning of the existing broken line? | 641.03 | 0 | 0 | 0 | 0 | 10/1/2020 | Traffic
| CA-Q-647 | 647E20880 | DOTTED LINE, 12", TYPE A90 | 12 | Dotted Line Marking | Are dotted lines applied in an 8-foot cycle consisting of a 2-foot dot and a 6-foot gap between dots for line extensions? | 641.03 | 0 | 0 | 0 | 0 | 10/1/2020 | Traffic
| CA-Q-647 | 647E20880 | DOTTED LINE, 12", TYPE A90 | 13 | Dotted Line Marking | Are dotted lines applied in a 12-foot cycle consisting of a 3-foot line segment and a 9-foot gap for lane drop/add markings? | 641.03 | 0 | 0 | 0 | 0 | 10/1/2020 | Traffic
| CA-Q-647 | 647E20880 | DOTTED LINE, 12", TYPE A90 | 14 | Pavement Prepration Before Pavement Marking | Is the surface to be marked clean of all visible loose or foreign material? | 641.05 | 0 | 0 | 0 | 0 | 10/1/2020 | Traffic
| CA-Q-647 | 647E20880 | DOTTED LINE, 12", TYPE A90 | 15 | Pavement Prepration Before Pavement Marking | Has a power-broom been used to clean all surfaces where markings are to be applied? | 641.05 | 0 | 0 | 0 | 0 | 10/1/2020 | Traffic
| CA-Q-647 | 647E20880 | DOTTED LINE, 12", TYPE A90 | 16 | Pavement Prepration Before Pavement Marking | Was the heat-fused preformed thermoplastic pavement marking material applied to a clean, dry pavement surface according to the appropriate type unless otherwise directed by the manufacturer's recommendation? | 647.04 | 0 | 0 | 0 | 0 | 10/1/2020 | Traffic
| CA-Q-647 | 647E20880 | DOTTED LINE, 12", TYPE A90 | 17 | Layout and Premarking | Did the Engineer or the Engineer’s representative approve the layout and premarking lines before marking operations began? | 641.06 | 0 | 0 | 0 | 0 | 10/1/2020 | Traffic
| CA-Q-647 | 647E20880 | DOTTED LINE, 12", TYPE A90 | 18 | Line Placement Tolerance | Are the pavement marking lines straight or smoothly curved, true to the alignment of the pavement, and do not deviate laterally from the proper location at a rate of more than 2 inches in 100 feet? | 641.07 | 0 | 0 | 0 | 0 | 10/1/2020 | Traffic
| CA-Q-647 | 647E20880 | DOTTED LINE, 12", TYPE A90 | 19 | Application - Item 647 Heat Fused Preformed Thermoplastic Pavement Marking | For Type A90 and Type A125 Material Application on Asphalt Concrete and Portland Cement Concrete Pavements, was the pavement uniformly pre heated to 300 °F with a propane torch? | 647.04 | 0 | 0 | 0 | 0 | 10/1/2020 | Traffic
| CA-Q-647 | 647E20880 | DOTTED LINE, 12", TYPE A90 | 20 | Application - Item 647 Heat Fused Preformed Thermoplastic Pavement Marking | For Type A90 and Type A125 Material Application on Asphalt Concrete and Portland Cement Concrete Pavements, did the material solidify before exposing it to traffic? | 647.04 | 0 | 0 | 0 | 0 | 10/1/2020 | Traffic
| CA-Q-647 | 647E20880 | DOTTED LINE, 12", TYPE A90 | 21 | Application - Item 647 Heat Fused Preformed Thermoplastic Pavement Marking | For Type B90 and Type B125 Material Application on Asphalt Concrete and Portland Cement Concrete Pavements, was the pavement heated only to ensure no moisture is present? | 647.04 | 0 | 0 | 0 | 0 | 10/1/2020 | Traffic
| CA-Q-647 | 647E20880 | DOTTED LINE, 12", TYPE A90 | 22 | Application - Item 647 Heat Fused Preformed Thermoplastic Pavement Marking | For Type B90 and Type B125 Material Application on Asphalt Concrete and Portland Cement Concrete Pavements, did the material solidify before exposing it to traffic? | 647.04 | 0 | 0 | 0 | 0 | 10/1/2020 | Traffic
| CA-Q-647 | 647E20882 | DOTTED LINE, 12", TYPE A125 | 1 | General | Did the Contractor obtain the Engineer’s approval for methods and equipment used for pavement preparation, marking, and marking removal? | 641.03 | 0 | 0 | 0 | 0 | 10/1/2020 | Traffic
| CA-Q-647 | 647E20882 | DOTTED LINE, 12", TYPE A125 | 2 | General | Did the Contractor furnish to the Engineer current copies of the manufacturer’s instructions and recommendations for application of any marking material, including primer, activator, catalyst, and adhesive at least 3 days in advance of installation? | 641.03 | 0 | 0 | 0 | 0 | 10/1/2020 | Traffic
| CA-Q-647 | 647E20882 | DOTTED LINE, 12", TYPE A125 | 3 | General | Are the pavement markings free of uneven edges, overspray, or other readily visible defects that detract from the appearance or function of the pavement markings. | 641.03 | 0 | 0 | 0 | 0 | 10/1/2020 | Traffic
| CA-Q-647 | 647E20882 | DOTTED LINE, 12", TYPE A125 | 4 | General | Are the individual pieces overlapped or is there a gap greater than 1/4-inch between pieces. | 647.04 | 0 | Required if Yes | Required if Yes | 0 | 10/1/2020 | Traffic
| CA-Q-647 | 647E20882 | DOTTED LINE, 12", TYPE A125 | 5 | General | For Type A90 and Type A125 Material Application on Asphalt Concrete and Portland Cement Concrete Pavements, was the material placed on the warm surface as soon as practical, then uniformly post-heated to 400 °F? | 647.04 | 0 | 0 | 0 | 0 | 10/1/2020 | Traffic
| CA-Q-647 | 647E20882 | DOTTED LINE, 12", TYPE A125 | 6 | General | For Type B90 and Type B125 Material Application on Asphalt Concrete and Portland Cement Concrete Pavements, was the material placed on the dry surface and then uniformly heated until the material bubbled and changed color to off-white? | 647.04 | 0 | 0 | 0 | 0 | 10/1/2020 | Traffic
| CA-Q-647 | 647E20882 | DOTTED LINE, 12", TYPE A125 | 7 | General - Pavement Marking 641 | Are lines sharp, well defined, and uniformly retroreflective? Fuzzy lines, excessive overspray, or non-uniform application are unacceptable. | 641.03 | 0 | 0 | 0 | 0 | 10/1/2020 | Traffic
| CA-Q-647 | 647E20882 | DOTTED LINE, 12", TYPE A125 | 8 | General - Pavement Marking 641 | Is the line width within specified ±1/4 inch? | 641.03 | 0 | 0 | 0 | 0 | 10/1/2020 | Traffic
| CA-Q-647 | 647E20882 | DOTTED LINE, 12", TYPE A125 | 9 | General - Pavement Marking 641 | Are glass beads kept dry during storage and before use? | 641.03 | 0 | 0 | 0 | 0 | 10/1/2020 | Traffic
| CA-Q-647 | 647E20882 | DOTTED LINE, 12", TYPE A125 | 10 | Lane Line Marking | Are broken lines applied in a 40-foot cycle consisting of a 10-foot dash and a 30-foot gap between broken lines? | 641.03 | 0 | 0 | 0 | 0 | 10/1/2020 | Traffic
| CA-Q-647 | 647E20882 | DOTTED LINE, 12", TYPE A125 | 11 | Lane Line Marking | Are broken lines that have been applied over plainly visible existing broken lines within 6 inches of the beginning of the existing broken line? | 641.03 | 0 | 0 | 0 | 0 | 10/1/2020 | Traffic
| CA-Q-647 | 647E20882 | DOTTED LINE, 12", TYPE A125 | 12 | Dotted Line Marking | Are dotted lines applied in an 8-foot cycle consisting of a 2-foot dot and a 6-foot gap between dots for line extensions? | 641.03 | 0 | 0 | 0 | 0 | 10/1/2020 | Traffic
| CA-Q-647 | 647E20882 | DOTTED LINE, 12", TYPE A125 | 13 | Dotted Line Marking | Are dotted lines applied in a 12-foot cycle consisting of a 3-foot line segment and a 9-foot gap for lane drop/add markings? | 641.03 | 0 | 0 | 0 | 0 | 10/1/2020 | Traffic
| CA-Q-647 | 647E20882 | DOTTED LINE, 12", TYPE A125 | 14 | Pavement Prepration Before Pavement Marking | Is the surface to be marked clean of all visible loose or foreign material? | 641.05 | 0 | 0 | 0 | 0 | 10/1/2020 | Traffic
| CA-Q-647 | 647E20882 | DOTTED LINE, 12", TYPE A125 | 15 | Pavement Prepration Before Pavement Marking | Has a power-broom been used to clean all surfaces where markings are to be applied? | 641.05 | 0 | 0 | 0 | 0 | 10/1/2020 | Traffic
| CA-Q-647 | 647E20882 | DOTTED LINE, 12", TYPE A125 | 16 | Pavement Prepration Before Pavement Marking | Was the heat-fused preformed thermoplastic pavement marking material applied to a clean, dry pavement surface according to the appropriate type unless otherwise directed by the manufacturer's recommendation? | 647.04 | 0 | 0 | 0 | 0 | 10/1/2020 | Traffic
| CA-Q-647 | 647E20882 | DOTTED LINE, 12", TYPE A125 | 17 | Layout and Premarking | Did the Engineer or the Engineer’s representative approve the layout and premarking lines before marking operations began? | 641.06 | 0 | 0 | 0 | 0 | 10/1/2020 | Traffic
| CA-Q-647 | 647E20882 | DOTTED LINE, 12", TYPE A125 | 18 | Line Placement Tolerance | Are the pavement marking lines straight or smoothly curved, true to the alignment of the pavement, and do not deviate laterally from the proper location at a rate of more than 2 inches in 100 feet? | 641.07 | 0 | 0 | 0 | 0 | 10/1/2020 | Traffic
| CA-Q-647 | 647E20882 | DOTTED LINE, 12", TYPE A125 | 19 | Application - Item 647 Heat Fused Preformed Thermoplastic Pavement Marking | For Type A90 and Type A125 Material Application on Asphalt Concrete and Portland Cement Concrete Pavements, was the pavement uniformly pre heated to 300 °F with a propane torch? | 647.04 | 0 | 0 | 0 | 0 | 10/1/2020 | Traffic
| CA-Q-647 | 647E20882 | DOTTED LINE, 12", TYPE A125 | 20 | Application - Item 647 Heat Fused Preformed Thermoplastic Pavement Marking | For Type A90 and Type A125 Material Application on Asphalt Concrete and Portland Cement Concrete Pavements, did the material solidify before exposing it to traffic? | 647.04 | 0 | 0 | 0 | 0 | 10/1/2020 | Traffic
| CA-Q-647 | 647E20882 | DOTTED LINE, 12", TYPE A125 | 21 | Application - Item 647 Heat Fused Preformed Thermoplastic Pavement Marking | For Type B90 and Type B125 Material Application on Asphalt Concrete and Portland Cement Concrete Pavements, was the pavement heated only to ensure no moisture is present? | 647.04 | 0 | 0 | 0 | 0 | 10/1/2020 | Traffic
| CA-Q-647 | 647E20882 | DOTTED LINE, 12", TYPE A125 | 22 | Application - Item 647 Heat Fused Preformed Thermoplastic Pavement Marking | For Type B90 and Type B125 Material Application on Asphalt Concrete and Portland Cement Concrete Pavements, did the material solidify before exposing it to traffic? | 647.04 | 0 | 0 | 0 | 0 | 10/1/2020 | Traffic
| CA-Q-647 | 647E20890 | DOTTED LINE, 12", TYPE B90 | 1 | General | Did the Contractor obtain the Engineer’s approval for methods and equipment used for pavement preparation, marking, and marking removal? | 641.03 | 0 | 0 | 0 | 0 | 10/1/2020 | Traffic
| CA-Q-647 | 647E20890 | DOTTED LINE, 12", TYPE B90 | 2 | General | Did the Contractor furnish to the Engineer current copies of the manufacturer’s instructions and recommendations for application of any marking material, including primer, activator, catalyst, and adhesive at least 3 days in advance of installation? | 641.03 | 0 | 0 | 0 | 0 | 10/1/2020 | Traffic
| CA-Q-647 | 647E20890 | DOTTED LINE, 12", TYPE B90 | 3 | General | Are the pavement markings free of uneven edges, overspray, or other readily visible defects that detract from the appearance or function of the pavement markings. | 641.03 | 0 | 0 | 0 | 0 | 10/1/2020 | Traffic
| CA-Q-647 | 647E20890 | DOTTED LINE, 12", TYPE B90 | 4 | General | Are the individual pieces overlapped or is there a gap greater than 1/4-inch between pieces. | 647.04 | 0 | Required if Yes | Required if Yes | 0 | 10/1/2020 | Traffic
| CA-Q-647 | 647E20890 | DOTTED LINE, 12", TYPE B90 | 5 | General | For Type A90 and Type A125 Material Application on Asphalt Concrete and Portland Cement Concrete Pavements, was the material placed on the warm surface as soon as practical, then uniformly post-heated to 400 °F? | 647.04 | 0 | 0 | 0 | 0 | 10/1/2020 | Traffic
| CA-Q-647 | 647E20890 | DOTTED LINE, 12", TYPE B90 | 6 | General | For Type B90 and Type B125 Material Application on Asphalt Concrete and Portland Cement Concrete Pavements, was the material placed on the dry surface and then uniformly heated until the material bubbled and changed color to off-white? | 647.04 | 0 | 0 | 0 | 0 | 10/1/2020 | Traffic
| CA-Q-647 | 647E20890 | DOTTED LINE, 12", TYPE B90 | 7 | General - Pavement Marking 641 | Are lines sharp, well defined, and uniformly retroreflective? Fuzzy lines, excessive overspray, or non-uniform application are unacceptable. | 641.03 | 0 | 0 | 0 | 0 | 10/1/2020 | Traffic
| CA-Q-647 | 647E20890 | DOTTED LINE, 12", TYPE B90 | 8 | General - Pavement Marking 641 | Is the line width within specified ±1/4 inch? | 641.03 | 0 | 0 | 0 | 0 | 10/1/2020 | Traffic
| CA-Q-647 | 647E20890 | DOTTED LINE, 12", TYPE B90 | 9 | General - Pavement Marking 641 | Are glass beads kept dry during storage and before use? | 641.03 | 0 | 0 | 0 | 0 | 10/1/2020 | Traffic
| CA-Q-647 | 647E20890 | DOTTED LINE, 12", TYPE B90 | 10 | Lane Line Marking | Are broken lines applied in a 40-foot cycle consisting of a 10-foot dash and a 30-foot gap between broken lines? | 641.03 | 0 | 0 | 0 | 0 | 10/1/2020 | Traffic
| CA-Q-647 | 647E20890 | DOTTED LINE, 12", TYPE B90 | 11 | Lane Line Marking | Are broken lines that have been applied over plainly visible existing broken lines within 6 inches of the beginning of the existing broken line? | 641.03 | 0 | 0 | 0 | 0 | 10/1/2020 | Traffic
| CA-Q-647 | 647E20890 | DOTTED LINE, 12", TYPE B90 | 12 | Dotted Line Marking | Are dotted lines applied in an 8-foot cycle consisting of a 2-foot dot and a 6-foot gap between dots for line extensions? | 641.03 | 0 | 0 | 0 | 0 | 10/1/2020 | Traffic
| CA-Q-647 | 647E20890 | DOTTED LINE, 12", TYPE B90 | 13 | Dotted Line Marking | Are dotted lines applied in a 12-foot cycle consisting of a 3-foot line segment and a 9-foot gap for lane drop/add markings? | 641.03 | 0 | 0 | 0 | 0 | 10/1/2020 | Traffic
| CA-Q-647 | 647E20890 | DOTTED LINE, 12", TYPE B90 | 14 | Pavement Prepration Before Pavement Marking | Is the surface to be marked clean of all visible loose or foreign material? | 641.05 | 0 | 0 | 0 | 0 | 10/1/2020 | Traffic
| CA-Q-647 | 647E20890 | DOTTED LINE, 12", TYPE B90 | 15 | Pavement Prepration Before Pavement Marking | Has a power-broom been used to clean all surfaces where markings are to be applied? | 641.05 | 0 | 0 | 0 | 0 | 10/1/2020 | Traffic
| CA-Q-647 | 647E20890 | DOTTED LINE, 12", TYPE B90 | 16 | Pavement Prepration Before Pavement Marking | Was the heat-fused preformed thermoplastic pavement marking material applied to a clean, dry pavement surface according to the appropriate type unless otherwise directed by the manufacturer's recommendation? | 647.04 | 0 | 0 | 0 | 0 | 10/1/2020 | Traffic
| CA-Q-647 | 647E20890 | DOTTED LINE, 12", TYPE B90 | 17 | Layout and Premarking | Did the Engineer or the Engineer’s representative approve the layout and premarking lines before marking operations began? | 641.06 | 0 | 0 | 0 | 0 | 10/1/2020 | Traffic
| CA-Q-647 | 647E20890 | DOTTED LINE, 12", TYPE B90 | 18 | Line Placement Tolerance | Are the pavement marking lines straight or smoothly curved, true to the alignment of the pavement, and do not deviate laterally from the proper location at a rate of more than 2 inches in 100 feet? | 641.07 | 0 | 0 | 0 | 0 | 10/1/2020 | Traffic
| CA-Q-647 | 647E20890 | DOTTED LINE, 12", TYPE B90 | 19 | Application - Item 647 Heat Fused Preformed Thermoplastic Pavement Marking | For Type A90 and Type A125 Material Application on Asphalt Concrete and Portland Cement Concrete Pavements, was the pavement uniformly pre heated to 300 °F with a propane torch? | 647.04 | 0 | 0 | 0 | 0 | 10/1/2020 | Traffic
| CA-Q-647 | 647E20890 | DOTTED LINE, 12", TYPE B90 | 20 | Application - Item 647 Heat Fused Preformed Thermoplastic Pavement Marking | For Type A90 and Type A125 Material Application on Asphalt Concrete and Portland Cement Concrete Pavements, did the material solidify before exposing it to traffic? | 647.04 | 0 | 0 | 0 | 0 | 10/1/2020 | Traffic
| CA-Q-647 | 647E20890 | DOTTED LINE, 12", TYPE B90 | 21 | Application - Item 647 Heat Fused Preformed Thermoplastic Pavement Marking | For Type B90 and Type B125 Material Application on Asphalt Concrete and Portland Cement Concrete Pavements, was the pavement heated only to ensure no moisture is present? | 647.04 | 0 | 0 | 0 | 0 | 10/1/2020 | Traffic
| CA-Q-647 | 647E20890 | DOTTED LINE, 12", TYPE B90 | 22 | Application - Item 647 Heat Fused Preformed Thermoplastic Pavement Marking | For Type B90 and Type B125 Material Application on Asphalt Concrete and Portland Cement Concrete Pavements, did the material solidify before exposing it to traffic? | 647.04 | 0 | 0 | 0 | 0 | 10/1/2020 | Traffic
| CA-Q-647 | 647E20892 | DOTTED LINE, 12", TYPE B125 | 1 | General | Did the Contractor obtain the Engineer’s approval for methods and equipment used for pavement preparation, marking, and marking removal? | 641.03 | 0 | 0 | 0 | 0 | 10/1/2020 | Traffic
| CA-Q-647 | 647E20892 | DOTTED LINE, 12", TYPE B125 | 2 | General | Did the Contractor furnish to the Engineer current copies of the manufacturer’s instructions and recommendations for application of any marking material, including primer, activator, catalyst, and adhesive at least 3 days in advance of installation? | 641.03 | 0 | 0 | 0 | 0 | 10/1/2020 | Traffic
| CA-Q-647 | 647E20892 | DOTTED LINE, 12", TYPE B125 | 3 | General | Are the pavement markings free of uneven edges, overspray, or other readily visible defects that detract from the appearance or function of the pavement markings. | 641.03 | 0 | 0 | 0 | 0 | 10/1/2020 | Traffic
| CA-Q-647 | 647E20892 | DOTTED LINE, 12", TYPE B125 | 4 | General | Are the individual pieces overlapped or is there a gap greater than 1/4-inch between pieces. | 647.04 | 0 | Required if Yes | Required if Yes | 0 | 10/1/2020 | Traffic
| CA-Q-647 | 647E20892 | DOTTED LINE, 12", TYPE B125 | 5 | General | For Type A90 and Type A125 Material Application on Asphalt Concrete and Portland Cement Concrete Pavements, was the material placed on the warm surface as soon as practical, then uniformly post-heated to 400 °F? | 647.04 | 0 | 0 | 0 | 0 | 10/1/2020 | Traffic
| CA-Q-647 | 647E20892 | DOTTED LINE, 12", TYPE B125 | 6 | General | For Type B90 and Type B125 Material Application on Asphalt Concrete and Portland Cement Concrete Pavements, was the material placed on the dry surface and then uniformly heated until the material bubbled and changed color to off-white? | 647.04 | 0 | 0 | 0 | 0 | 10/1/2020 | Traffic
| CA-Q-647 | 647E20892 | DOTTED LINE, 12", TYPE B125 | 7 | General - Pavement Marking 641 | Are lines sharp, well defined, and uniformly retroreflective? Fuzzy lines, excessive overspray, or non-uniform application are unacceptable. | 641.03 | 0 | 0 | 0 | 0 | 10/1/2020 | Traffic
| CA-Q-647 | 647E20892 | DOTTED LINE, 12", TYPE B125 | 8 | General - Pavement Marking 641 | Is the line width within specified ±1/4 inch? | 641.03 | 0 | 0 | 0 | 0 | 10/1/2020 | Traffic
| CA-Q-647 | 647E20892 | DOTTED LINE, 12", TYPE B125 | 9 | General - Pavement Marking 641 | Are glass beads kept dry during storage and before use? | 641.03 | 0 | 0 | 0 | 0 | 10/1/2020 | Traffic
| CA-Q-647 | 647E20892 | DOTTED LINE, 12", TYPE B125 | 10 | Lane Line Marking | Are broken lines applied in a 40-foot cycle consisting of a 10-foot dash and a 30-foot gap between broken lines? | 641.03 | 0 | 0 | 0 | 0 | 10/1/2020 | Traffic
| CA-Q-647 | 647E20892 | DOTTED LINE, 12", TYPE B125 | 11 | Lane Line Marking | Are broken lines that have been applied over plainly visible existing broken lines within 6 inches of the beginning of the existing broken line? | 641.03 | 0 | 0 | 0 | 0 | 10/1/2020 | Traffic
| CA-Q-647 | 647E20892 | DOTTED LINE, 12", TYPE B125 | 12 | Dotted Line Marking | Are dotted lines applied in an 8-foot cycle consisting of a 2-foot dot and a 6-foot gap between dots for line extensions? | 641.03 | 0 | 0 | 0 | 0 | 10/1/2020 | Traffic
| CA-Q-647 | 647E20892 | DOTTED LINE, 12", TYPE B125 | 13 | Dotted Line Marking | Are dotted lines applied in a 12-foot cycle consisting of a 3-foot line segment and a 9-foot gap for lane drop/add markings? | 641.03 | 0 | 0 | 0 | 0 | 10/1/2020 | Traffic
| CA-Q-647 | 647E20892 | DOTTED LINE, 12", TYPE B125 | 14 | Pavement Prepration Before Pavement Marking | Is the surface to be marked clean of all visible loose or foreign material? | 641.05 | 0 | 0 | 0 | 0 | 10/1/2020 | Traffic
| CA-Q-647 | 647E20892 | DOTTED LINE, 12", TYPE B125 | 15 | Pavement Prepration Before Pavement Marking | Has a power-broom been used to clean all surfaces where markings are to be applied? | 641.05 | 0 | 0 | 0 | 0 | 10/1/2020 | Traffic
| CA-Q-647 | 647E20892 | DOTTED LINE, 12", TYPE B125 | 16 | Pavement Prepration Before Pavement Marking | Was the heat-fused preformed thermoplastic pavement marking material applied to a clean, dry pavement surface according to the appropriate type unless otherwise directed by the manufacturer's recommendation? | 647.04 | 0 | 0 | 0 | 0 | 10/1/2020 | Traffic
| CA-Q-647 | 647E20892 | DOTTED LINE, 12", TYPE B125 | 17 | Layout and Premarking | Did the Engineer or the Engineer’s representative approve the layout and premarking lines before marking operations began? | 641.06 | 0 | 0 | 0 | 0 | 10/1/2020 | Traffic
| CA-Q-647 | 647E20892 | DOTTED LINE, 12", TYPE B125 | 18 | Line Placement Tolerance | Are the pavement marking lines straight or smoothly curved, true to the alignment of the pavement, and do not deviate laterally from the proper location at a rate of more than 2 inches in 100 feet? | 641.07 | 0 | 0 | 0 | 0 | 10/1/2020 | Traffic
| CA-Q-647 | 647E20892 | DOTTED LINE, 12", TYPE B125 | 19 | Application - Item 647 Heat Fused Preformed Thermoplastic Pavement Marking | For Type A90 and Type A125 Material Application on Asphalt Concrete and Portland Cement Concrete Pavements, was the pavement uniformly pre heated to 300 °F with a propane torch? | 647.04 | 0 | 0 | 0 | 0 | 10/1/2020 | Traffic
| CA-Q-647 | 647E20892 | DOTTED LINE, 12", TYPE B125 | 20 | Application - Item 647 Heat Fused Preformed Thermoplastic Pavement Marking | For Type A90 and Type A125 Material Application on Asphalt Concrete and Portland Cement Concrete Pavements, did the material solidify before exposing it to traffic? | 647.04 | 0 | 0 | 0 | 0 | 10/1/2020 | Traffic
| CA-Q-647 | 647E20892 | DOTTED LINE, 12", TYPE B125 | 21 | Application - Item 647 Heat Fused Preformed Thermoplastic Pavement Marking | For Type B90 and Type B125 Material Application on Asphalt Concrete and Portland Cement Concrete Pavements, was the pavement heated only to ensure no moisture is present? | 647.04 | 0 | 0 | 0 | 0 | 10/1/2020 | Traffic
| CA-Q-647 | 647E20892 | DOTTED LINE, 12", TYPE B125 | 22 | Application - Item 647 Heat Fused Preformed Thermoplastic Pavement Marking | For Type B90 and Type B125 Material Application on Asphalt Concrete and Portland Cement Concrete Pavements, did the material solidify before exposing it to traffic? | 647.04 | 0 | 0 | 0 | 0 | 10/1/2020 | Traffic
| CA-Q-647 | 647E20900 | BIKE LANE SYMBOL MARKING, TYPE A90 | 1 | General | Did the Contractor obtain the Engineer’s approval for methods and equipment used for pavement preparation, marking, and marking removal? | 641.03 | 0 | 0 | 0 | 0 | 10/1/2020 | Traffic
| CA-Q-647 | 647E20900 | BIKE LANE SYMBOL MARKING, TYPE A90 | 2 | General | Did the Contractor furnish to the Engineer current copies of the manufacturer’s instructions and recommendations for application of any marking material, including primer, activator, catalyst, and adhesive at least 3 days in advance of installation? | 641.03 | 0 | 0 | 0 | 0 | 10/1/2020 | Traffic
| CA-Q-647 | 647E20900 | BIKE LANE SYMBOL MARKING, TYPE A90 | 3 | General | Are the pavement markings free of uneven edges, overspray, or other readily visible defects that detract from the appearance or function of the pavement markings. | 641.03 | 0 | 0 | 0 | 0 | 10/1/2020 | Traffic
| CA-Q-647 | 647E20900 | BIKE LANE SYMBOL MARKING, TYPE A90 | 4 | General | Are the individual pieces overlapped or is there a gap greater than 1/4-inch between pieces. | 647.04 | 0 | Required if Yes | Required if Yes | 0 | 10/1/2020 | Traffic
| CA-Q-647 | 647E20900 | BIKE LANE SYMBOL MARKING, TYPE A90 | 5 | General | For Type A90 and Type A125 Material Application on Asphalt Concrete and Portland Cement Concrete Pavements, was the material placed on the warm surface as soon as practical, then uniformly post-heated to 400 °F? | 647.04 | 0 | 0 | 0 | 0 | 10/1/2020 | Traffic
| CA-Q-647 | 647E20900 | BIKE LANE SYMBOL MARKING, TYPE A90 | 6 | General | For Type B90 and Type B125 Material Application on Asphalt Concrete and Portland Cement Concrete Pavements, was the material placed on the dry surface and then uniformly heated until the material bubbled and changed color to off-white? | 647.04 | 0 | 0 | 0 | 0 | 10/1/2020 | Traffic
| CA-Q-647 | 647E20900 | BIKE LANE SYMBOL MARKING, TYPE A90 | 7 | General - Pavement Marking 641 | Are lines sharp, well defined, and uniformly retroreflective? Fuzzy lines, excessive overspray, or non-uniform application are unacceptable. | 641.03 | 0 | 0 | 0 | 0 | 10/1/2020 | Traffic
| CA-Q-647 | 647E20900 | BIKE LANE SYMBOL MARKING, TYPE A90 | 8 | General - Pavement Marking 641 | Is the line width within specified ±1/4 inch? | 641.03 | 0 | 0 | 0 | 0 | 10/1/2020 | Traffic
| CA-Q-647 | 647E20900 | BIKE LANE SYMBOL MARKING, TYPE A90 | 9 | General - Pavement Marking 641 | Are glass beads kept dry during storage and before use? | 641.03 | 0 | 0 | 0 | 0 | 10/1/2020 | Traffic
| CA-Q-647 | 647E20900 | BIKE LANE SYMBOL MARKING, TYPE A90 | 10 | Lane Line Marking | Are broken lines applied in a 40-foot cycle consisting of a 10-foot dash and a 30-foot gap between broken lines? | 641.03 | 0 | 0 | 0 | 0 | 10/1/2020 | Traffic
| CA-Q-647 | 647E20900 | BIKE LANE SYMBOL MARKING, TYPE A90 | 11 | Lane Line Marking | Are broken lines that have been applied over plainly visible existing broken lines within 6 inches of the beginning of the existing broken line? | 641.03 | 0 | 0 | 0 | 0 | 10/1/2020 | Traffic
| CA-Q-647 | 647E20900 | BIKE LANE SYMBOL MARKING, TYPE A90 | 12 | Dotted Line Marking | Are dotted lines applied in an 8-foot cycle consisting of a 2-foot dot and a 6-foot gap between dots for line extensions? | 641.03 | 0 | 0 | 0 | 0 | 10/1/2020 | Traffic
| CA-Q-647 | 647E20900 | BIKE LANE SYMBOL MARKING, TYPE A90 | 13 | Dotted Line Marking | Are dotted lines applied in a 12-foot cycle consisting of a 3-foot line segment and a 9-foot gap for lane drop/add markings? | 641.03 | 0 | 0 | 0 | 0 | 10/1/2020 | Traffic
| CA-Q-647 | 647E20900 | BIKE LANE SYMBOL MARKING, TYPE A90 | 14 | Pavement Prepration Before Pavement Marking | Is the surface to be marked clean of all visible loose or foreign material? | 641.05 | 0 | 0 | 0 | 0 | 10/1/2020 | Traffic
| CA-Q-647 | 647E20900 | BIKE LANE SYMBOL MARKING, TYPE A90 | 15 | Pavement Prepration Before Pavement Marking | Has a power-broom been used to clean all surfaces where markings are to be applied? | 641.05 | 0 | 0 | 0 | 0 | 10/1/2020 | Traffic
| CA-Q-647 | 647E20900 | BIKE LANE SYMBOL MARKING, TYPE A90 | 16 | Pavement Prepration Before Pavement Marking | Was the heat-fused preformed thermoplastic pavement marking material applied to a clean, dry pavement surface according to the appropriate type unless otherwise directed by the manufacturer's recommendation? | 647.04 | 0 | 0 | 0 | 0 | 10/1/2020 | Traffic
| CA-Q-647 | 647E20900 | BIKE LANE SYMBOL MARKING, TYPE A90 | 17 | Layout and Premarking | Did the Engineer or the Engineer’s representative approve the layout and premarking lines before marking operations began? | 641.06 | 0 | 0 | 0 | 0 | 10/1/2020 | Traffic
| CA-Q-647 | 647E20900 | BIKE LANE SYMBOL MARKING, TYPE A90 | 18 | Line Placement Tolerance | Are the pavement marking lines straight or smoothly curved, true to the alignment of the pavement, and do not deviate laterally from the proper location at a rate of more than 2 inches in 100 feet? | 641.07 | 0 | 0 | 0 | 0 | 10/1/2020 | Traffic
| CA-Q-647 | 647E20900 | BIKE LANE SYMBOL MARKING, TYPE A90 | 19 | Application - Item 647 Heat Fused Preformed Thermoplastic Pavement Marking | For Type A90 and Type A125 Material Application on Asphalt Concrete and Portland Cement Concrete Pavements, was the pavement uniformly pre heated to 300 °F with a propane torch? | 647.04 | 0 | 0 | 0 | 0 | 10/1/2020 | Traffic
| CA-Q-647 | 647E20900 | BIKE LANE SYMBOL MARKING, TYPE A90 | 20 | Application - Item 647 Heat Fused Preformed Thermoplastic Pavement Marking | For Type A90 and Type A125 Material Application on Asphalt Concrete and Portland Cement Concrete Pavements, did the material solidify before exposing it to traffic? | 647.04 | 0 | 0 | 0 | 0 | 10/1/2020 | Traffic
| CA-Q-647 | 647E20900 | BIKE LANE SYMBOL MARKING, TYPE A90 | 21 | Application - Item 647 Heat Fused Preformed Thermoplastic Pavement Marking | For Type B90 and Type B125 Material Application on Asphalt Concrete and Portland Cement Concrete Pavements, was the pavement heated only to ensure no moisture is present? | 647.04 | 0 | 0 | 0 | 0 | 10/1/2020 | Traffic
| CA-Q-647 | 647E20900 | BIKE LANE SYMBOL MARKING, TYPE A90 | 22 | Application - Item 647 Heat Fused Preformed Thermoplastic Pavement Marking | For Type B90 and Type B125 Material Application on Asphalt Concrete and Portland Cement Concrete Pavements, did the material solidify before exposing it to traffic? | 647.04 | 0 | 0 | 0 | 0 | 10/1/2020 | Traffic
| CA-Q-647 | 647E20902 | BIKE LANE SYMBOL MARKING, TYPE A125 | 1 | General | Did the Contractor obtain the Engineer’s approval for methods and equipment used for pavement preparation, marking, and marking removal? | 641.03 | 0 | 0 | 0 | 0 | 10/1/2020 | Traffic
| CA-Q-647 | 647E20902 | BIKE LANE SYMBOL MARKING, TYPE A125 | 2 | General | Did the Contractor furnish to the Engineer current copies of the manufacturer’s instructions and recommendations for application of any marking material, including primer, activator, catalyst, and adhesive at least 3 days in advance of installation? | 641.03 | 0 | 0 | 0 | 0 | 10/1/2020 | Traffic
| CA-Q-647 | 647E20902 | BIKE LANE SYMBOL MARKING, TYPE A125 | 3 | General | Are the pavement markings free of uneven edges, overspray, or other readily visible defects that detract from the appearance or function of the pavement markings. | 641.03 | 0 | 0 | 0 | 0 | 10/1/2020 | Traffic
| CA-Q-647 | 647E20902 | BIKE LANE SYMBOL MARKING, TYPE A125 | 4 | General | Are the individual pieces overlapped or is there a gap greater than 1/4-inch between pieces. | 647.04 | 0 | Required if Yes | Required if Yes | 0 | 10/1/2020 | Traffic
| CA-Q-647 | 647E20902 | BIKE LANE SYMBOL MARKING, TYPE A125 | 5 | General | For Type A90 and Type A125 Material Application on Asphalt Concrete and Portland Cement Concrete Pavements, was the material placed on the warm surface as soon as practical, then uniformly post-heated to 400 °F? | 647.04 | 0 | 0 | 0 | 0 | 10/1/2020 | Traffic
| CA-Q-647 | 647E20902 | BIKE LANE SYMBOL MARKING, TYPE A125 | 6 | General | For Type B90 and Type B125 Material Application on Asphalt Concrete and Portland Cement Concrete Pavements, was the material placed on the dry surface and then uniformly heated until the material bubbled and changed color to off-white? | 647.04 | 0 | 0 | 0 | 0 | 10/1/2020 | Traffic
| CA-Q-647 | 647E20902 | BIKE LANE SYMBOL MARKING, TYPE A125 | 7 | General - Pavement Marking 641 | Are lines sharp, well defined, and uniformly retroreflective? Fuzzy lines, excessive overspray, or non-uniform application are unacceptable. | 641.03 | 0 | 0 | 0 | 0 | 10/1/2020 | Traffic
| CA-Q-647 | 647E20902 | BIKE LANE SYMBOL MARKING, TYPE A125 | 8 | General - Pavement Marking 641 | Is the line width within specified ±1/4 inch? | 641.03 | 0 | 0 | 0 | 0 | 10/1/2020 | Traffic
| CA-Q-647 | 647E20902 | BIKE LANE SYMBOL MARKING, TYPE A125 | 9 | General - Pavement Marking 641 | Are glass beads kept dry during storage and before use? | 641.03 | 0 | 0 | 0 | 0 | 10/1/2020 | Traffic
| CA-Q-647 | 647E20902 | BIKE LANE SYMBOL MARKING, TYPE A125 | 10 | Lane Line Marking | Are broken lines applied in a 40-foot cycle consisting of a 10-foot dash and a 30-foot gap between broken lines? | 641.03 | 0 | 0 | 0 | 0 | 10/1/2020 | Traffic
| CA-Q-647 | 647E20902 | BIKE LANE SYMBOL MARKING, TYPE A125 | 11 | Lane Line Marking | Are broken lines that have been applied over plainly visible existing broken lines within 6 inches of the beginning of the existing broken line? | 641.03 | 0 | 0 | 0 | 0 | 10/1/2020 | Traffic
| CA-Q-647 | 647E20902 | BIKE LANE SYMBOL MARKING, TYPE A125 | 12 | Dotted Line Marking | Are dotted lines applied in an 8-foot cycle consisting of a 2-foot dot and a 6-foot gap between dots for line extensions? | 641.03 | 0 | 0 | 0 | 0 | 10/1/2020 | Traffic
| CA-Q-647 | 647E20902 | BIKE LANE SYMBOL MARKING, TYPE A125 | 13 | Dotted Line Marking | Are dotted lines applied in a 12-foot cycle consisting of a 3-foot line segment and a 9-foot gap for lane drop/add markings? | 641.03 | 0 | 0 | 0 | 0 | 10/1/2020 | Traffic
| CA-Q-647 | 647E20902 | BIKE LANE SYMBOL MARKING, TYPE A125 | 14 | Pavement Prepration Before Pavement Marking | Is the surface to be marked clean of all visible loose or foreign material? | 641.05 | 0 | 0 | 0 | 0 | 10/1/2020 | Traffic
| CA-Q-647 | 647E20902 | BIKE LANE SYMBOL MARKING, TYPE A125 | 15 | Pavement Prepration Before Pavement Marking | Has a power-broom been used to clean all surfaces where markings are to be applied? | 641.05 | 0 | 0 | 0 | 0 | 10/1/2020 | Traffic
| CA-Q-647 | 647E20902 | BIKE LANE SYMBOL MARKING, TYPE A125 | 16 | Pavement Prepration Before Pavement Marking | Was the heat-fused preformed thermoplastic pavement marking material applied to a clean, dry pavement surface according to the appropriate type unless otherwise directed by the manufacturer's recommendation? | 647.04 | 0 | 0 | 0 | 0 | 10/1/2020 | Traffic
| CA-Q-647 | 647E20902 | BIKE LANE SYMBOL MARKING, TYPE A125 | 17 | Layout and Premarking | Did the Engineer or the Engineer’s representative approve the layout and premarking lines before marking operations began? | 641.06 | 0 | 0 | 0 | 0 | 10/1/2020 | Traffic
| CA-Q-647 | 647E20902 | BIKE LANE SYMBOL MARKING, TYPE A125 | 18 | Line Placement Tolerance | Are the pavement marking lines straight or smoothly curved, true to the alignment of the pavement, and do not deviate laterally from the proper location at a rate of more than 2 inches in 100 feet? | 641.07 | 0 | 0 | 0 | 0 | 10/1/2020 | Traffic
| CA-Q-647 | 647E20902 | BIKE LANE SYMBOL MARKING, TYPE A125 | 19 | Application - Item 647 Heat Fused Preformed Thermoplastic Pavement Marking | For Type A90 and Type A125 Material Application on Asphalt Concrete and Portland Cement Concrete Pavements, was the pavement uniformly pre heated to 300 °F with a propane torch? | 647.04 | 0 | 0 | 0 | 0 | 10/1/2020 | Traffic
| CA-Q-647 | 647E20902 | BIKE LANE SYMBOL MARKING, TYPE A125 | 20 | Application - Item 647 Heat Fused Preformed Thermoplastic Pavement Marking | For Type A90 and Type A125 Material Application on Asphalt Concrete and Portland Cement Concrete Pavements, did the material solidify before exposing it to traffic? | 647.04 | 0 | 0 | 0 | 0 | 10/1/2020 | Traffic
| CA-Q-647 | 647E20902 | BIKE LANE SYMBOL MARKING, TYPE A125 | 21 | Application - Item 647 Heat Fused Preformed Thermoplastic Pavement Marking | For Type B90 and Type B125 Material Application on Asphalt Concrete and Portland Cement Concrete Pavements, was the pavement heated only to ensure no moisture is present? | 647.04 | 0 | 0 | 0 | 0 | 10/1/2020 | Traffic
| CA-Q-647 | 647E20902 | BIKE LANE SYMBOL MARKING, TYPE A125 | 22 | Application - Item 647 Heat Fused Preformed Thermoplastic Pavement Marking | For Type B90 and Type B125 Material Application on Asphalt Concrete and Portland Cement Concrete Pavements, did the material solidify before exposing it to traffic? | 647.04 | 0 | 0 | 0 | 0 | 10/1/2020 | Traffic
| CA-Q-647 | 647E20910 | BIKE LANE SYMBOL MARKING, TYPE B90 | 1 | General | Did the Contractor obtain the Engineer’s approval for methods and equipment used for pavement preparation, marking, and marking removal? | 641.03 | 0 | 0 | 0 | 0 | 10/1/2020 | Traffic
| CA-Q-647 | 647E20910 | BIKE LANE SYMBOL MARKING, TYPE B90 | 2 | General | Did the Contractor furnish to the Engineer current copies of the manufacturer’s instructions and recommendations for application of any marking material, including primer, activator, catalyst, and adhesive at least 3 days in advance of installation? | 641.03 | 0 | 0 | 0 | 0 | 10/1/2020 | Traffic
| CA-Q-647 | 647E20910 | BIKE LANE SYMBOL MARKING, TYPE B90 | 3 | General | Are the pavement markings free of uneven edges, overspray, or other readily visible defects that detract from the appearance or function of the pavement markings. | 641.03 | 0 | 0 | 0 | 0 | 10/1/2020 | Traffic
| CA-Q-647 | 647E20910 | BIKE LANE SYMBOL MARKING, TYPE B90 | 4 | General | Are the individual pieces overlapped or is there a gap greater than 1/4-inch between pieces. | 647.04 | 0 | Required if Yes | Required if Yes | 0 | 10/1/2020 | Traffic
| CA-Q-647 | 647E20910 | BIKE LANE SYMBOL MARKING, TYPE B90 | 5 | General | For Type A90 and Type A125 Material Application on Asphalt Concrete and Portland Cement Concrete Pavements, was the material placed on the warm surface as soon as practical, then uniformly post-heated to 400 °F? | 647.04 | 0 | 0 | 0 | 0 | 10/1/2020 | Traffic
| CA-Q-647 | 647E20910 | BIKE LANE SYMBOL MARKING, TYPE B90 | 6 | General | For Type B90 and Type B125 Material Application on Asphalt Concrete and Portland Cement Concrete Pavements, was the material placed on the dry surface and then uniformly heated until the material bubbled and changed color to off-white? | 647.04 | 0 | 0 | 0 | 0 | 10/1/2020 | Traffic
| CA-Q-647 | 647E20910 | BIKE LANE SYMBOL MARKING, TYPE B90 | 7 | General - Pavement Marking 641 | Are lines sharp, well defined, and uniformly retroreflective? Fuzzy lines, excessive overspray, or non-uniform application are unacceptable. | 641.03 | 0 | 0 | 0 | 0 | 10/1/2020 | Traffic
| CA-Q-647 | 647E20910 | BIKE LANE SYMBOL MARKING, TYPE B90 | 8 | General - Pavement Marking 641 | Is the line width within specified ±1/4 inch? | 641.03 | 0 | 0 | 0 | 0 | 10/1/2020 | Traffic
| CA-Q-647 | 647E20910 | BIKE LANE SYMBOL MARKING, TYPE B90 | 9 | General - Pavement Marking 641 | Are glass beads kept dry during storage and before use? | 641.03 | 0 | 0 | 0 | 0 | 10/1/2020 | Traffic
| CA-Q-647 | 647E20910 | BIKE LANE SYMBOL MARKING, TYPE B90 | 10 | Lane Line Marking | Are broken lines applied in a 40-foot cycle consisting of a 10-foot dash and a 30-foot gap between broken lines? | 641.03 | 0 | 0 | 0 | 0 | 10/1/2020 | Traffic
| CA-Q-647 | 647E20910 | BIKE LANE SYMBOL MARKING, TYPE B90 | 11 | Lane Line Marking | Are broken lines that have been applied over plainly visible existing broken lines within 6 inches of the beginning of the existing broken line? | 641.03 | 0 | 0 | 0 | 0 | 10/1/2020 | Traffic
| CA-Q-647 | 647E20910 | BIKE LANE SYMBOL MARKING, TYPE B90 | 12 | Dotted Line Marking | Are dotted lines applied in an 8-foot cycle consisting of a 2-foot dot and a 6-foot gap between dots for line extensions? | 641.03 | 0 | 0 | 0 | 0 | 10/1/2020 | Traffic
| CA-Q-647 | 647E20910 | BIKE LANE SYMBOL MARKING, TYPE B90 | 13 | Dotted Line Marking | Are dotted lines applied in a 12-foot cycle consisting of a 3-foot line segment and a 9-foot gap for lane drop/add markings? | 641.03 | 0 | 0 | 0 | 0 | 10/1/2020 | Traffic
| CA-Q-647 | 647E20910 | BIKE LANE SYMBOL MARKING, TYPE B90 | 14 | Pavement Prepration Before Pavement Marking | Is the surface to be marked clean of all visible loose or foreign material? | 641.05 | 0 | 0 | 0 | 0 | 10/1/2020 | Traffic
| CA-Q-647 | 647E20910 | BIKE LANE SYMBOL MARKING, TYPE B90 | 15 | Pavement Prepration Before Pavement Marking | Has a power-broom been used to clean all surfaces where markings are to be applied? | 641.05 | 0 | 0 | 0 | 0 | 10/1/2020 | Traffic
| CA-Q-647 | 647E20910 | BIKE LANE SYMBOL MARKING, TYPE B90 | 16 | Pavement Prepration Before Pavement Marking | Was the heat-fused preformed thermoplastic pavement marking material applied to a clean, dry pavement surface according to the appropriate type unless otherwise directed by the manufacturer's recommendation? | 647.04 | 0 | 0 | 0 | 0 | 10/1/2020 | Traffic
| CA-Q-647 | 647E20910 | BIKE LANE SYMBOL MARKING, TYPE B90 | 17 | Layout and Premarking | Did the Engineer or the Engineer’s representative approve the layout and premarking lines before marking operations began? | 641.06 | 0 | 0 | 0 | 0 | 10/1/2020 | Traffic
| CA-Q-647 | 647E20910 | BIKE LANE SYMBOL MARKING, TYPE B90 | 18 | Line Placement Tolerance | Are the pavement marking lines straight or smoothly curved, true to the alignment of the pavement, and do not deviate laterally from the proper location at a rate of more than 2 inches in 100 feet? | 641.07 | 0 | 0 | 0 | 0 | 10/1/2020 | Traffic
| CA-Q-647 | 647E20910 | BIKE LANE SYMBOL MARKING, TYPE B90 | 19 | Application - Item 647 Heat Fused Preformed Thermoplastic Pavement Marking | For Type A90 and Type A125 Material Application on Asphalt Concrete and Portland Cement Concrete Pavements, was the pavement uniformly pre heated to 300 °F with a propane torch? | 647.04 | 0 | 0 | 0 | 0 | 10/1/2020 | Traffic
| CA-Q-647 | 647E20910 | BIKE LANE SYMBOL MARKING, TYPE B90 | 20 | Application - Item 647 Heat Fused Preformed Thermoplastic Pavement Marking | For Type A90 and Type A125 Material Application on Asphalt Concrete and Portland Cement Concrete Pavements, did the material solidify before exposing it to traffic? | 647.04 | 0 | 0 | 0 | 0 | 10/1/2020 | Traffic
| CA-Q-647 | 647E20910 | BIKE LANE SYMBOL MARKING, TYPE B90 | 21 | Application - Item 647 Heat Fused Preformed Thermoplastic Pavement Marking | For Type B90 and Type B125 Material Application on Asphalt Concrete and Portland Cement Concrete Pavements, was the pavement heated only to ensure no moisture is present? | 647.04 | 0 | 0 | 0 | 0 | 10/1/2020 | Traffic
| CA-Q-647 | 647E20910 | BIKE LANE SYMBOL MARKING, TYPE B90 | 22 | Application - Item 647 Heat Fused Preformed Thermoplastic Pavement Marking | For Type B90 and Type B125 Material Application on Asphalt Concrete and Portland Cement Concrete Pavements, did the material solidify before exposing it to traffic? | 647.04 | 0 | 0 | 0 | 0 | 10/1/2020 | Traffic
| CA-Q-647 | 647E20912 | BIKE LANE SYMBOL MARKING, TYPE B125 | 1 | General | Did the Contractor obtain the Engineer’s approval for methods and equipment used for pavement preparation, marking, and marking removal? | 641.03 | 0 | 0 | 0 | 0 | 10/1/2020 | Traffic
| CA-Q-647 | 647E20912 | BIKE LANE SYMBOL MARKING, TYPE B125 | 2 | General | Did the Contractor furnish to the Engineer current copies of the manufacturer’s instructions and recommendations for application of any marking material, including primer, activator, catalyst, and adhesive at least 3 days in advance of installation? | 641.03 | 0 | 0 | 0 | 0 | 10/1/2020 | Traffic
| CA-Q-647 | 647E20912 | BIKE LANE SYMBOL MARKING, TYPE B125 | 3 | General | Are the pavement markings free of uneven edges, overspray, or other readily visible defects that detract from the appearance or function of the pavement markings. | 641.03 | 0 | 0 | 0 | 0 | 10/1/2020 | Traffic
| CA-Q-647 | 647E20912 | BIKE LANE SYMBOL MARKING, TYPE B125 | 4 | General | Are the individual pieces overlapped or is there a gap greater than 1/4-inch between pieces. | 647.04 | 0 | Required if Yes | Required if Yes | 0 | 10/1/2020 | Traffic
| CA-Q-647 | 647E20912 | BIKE LANE SYMBOL MARKING, TYPE B125 | 5 | General | For Type A90 and Type A125 Material Application on Asphalt Concrete and Portland Cement Concrete Pavements, was the material placed on the warm surface as soon as practical, then uniformly post-heated to 400 °F? | 647.04 | 0 | 0 | 0 | 0 | 10/1/2020 | Traffic
| CA-Q-647 | 647E20912 | BIKE LANE SYMBOL MARKING, TYPE B125 | 6 | General | For Type B90 and Type B125 Material Application on Asphalt Concrete and Portland Cement Concrete Pavements, was the material placed on the dry surface and then uniformly heated until the material bubbled and changed color to off-white? | 647.04 | 0 | 0 | 0 | 0 | 10/1/2020 | Traffic
| CA-Q-647 | 647E20912 | BIKE LANE SYMBOL MARKING, TYPE B125 | 7 | General - Pavement Marking 641 | Are lines sharp, well defined, and uniformly retroreflective? Fuzzy lines, excessive overspray, or non-uniform application are unacceptable. | 641.03 | 0 | 0 | 0 | 0 | 10/1/2020 | Traffic
| CA-Q-647 | 647E20912 | BIKE LANE SYMBOL MARKING, TYPE B125 | 8 | General - Pavement Marking 641 | Is the line width within specified ±1/4 inch? | 641.03 | 0 | 0 | 0 | 0 | 10/1/2020 | Traffic
| CA-Q-647 | 647E20912 | BIKE LANE SYMBOL MARKING, TYPE B125 | 9 | General - Pavement Marking 641 | Are glass beads kept dry during storage and before use? | 641.03 | 0 | 0 | 0 | 0 | 10/1/2020 | Traffic
| CA-Q-647 | 647E20912 | BIKE LANE SYMBOL MARKING, TYPE B125 | 10 | Lane Line Marking | Are broken lines applied in a 40-foot cycle consisting of a 10-foot dash and a 30-foot gap between broken lines? | 641.03 | 0 | 0 | 0 | 0 | 10/1/2020 | Traffic
| CA-Q-647 | 647E20912 | BIKE LANE SYMBOL MARKING, TYPE B125 | 11 | Lane Line Marking | Are broken lines that have been applied over plainly visible existing broken lines within 6 inches of the beginning of the existing broken line? | 641.03 | 0 | 0 | 0 | 0 | 10/1/2020 | Traffic
| CA-Q-647 | 647E20912 | BIKE LANE SYMBOL MARKING, TYPE B125 | 12 | Dotted Line Marking | Are dotted lines applied in an 8-foot cycle consisting of a 2-foot dot and a 6-foot gap between dots for line extensions? | 641.03 | 0 | 0 | 0 | 0 | 10/1/2020 | Traffic
| CA-Q-647 | 647E20912 | BIKE LANE SYMBOL MARKING, TYPE B125 | 13 | Dotted Line Marking | Are dotted lines applied in a 12-foot cycle consisting of a 3-foot line segment and a 9-foot gap for lane drop/add markings? | 641.03 | 0 | 0 | 0 | 0 | 10/1/2020 | Traffic
| CA-Q-647 | 647E20912 | BIKE LANE SYMBOL MARKING, TYPE B125 | 14 | Pavement Prepration Before Pavement Marking | Is the surface to be marked clean of all visible loose or foreign material? | 641.05 | 0 | 0 | 0 | 0 | 10/1/2020 | Traffic
| CA-Q-647 | 647E20912 | BIKE LANE SYMBOL MARKING, TYPE B125 | 15 | Pavement Prepration Before Pavement Marking | Has a power-broom been used to clean all surfaces where markings are to be applied? | 641.05 | 0 | 0 | 0 | 0 | 10/1/2020 | Traffic
| CA-Q-647 | 647E20912 | BIKE LANE SYMBOL MARKING, TYPE B125 | 16 | Pavement Prepration Before Pavement Marking | Was the heat-fused preformed thermoplastic pavement marking material applied to a clean, dry pavement surface according to the appropriate type unless otherwise directed by the manufacturer's recommendation? | 647.04 | 0 | 0 | 0 | 0 | 10/1/2020 | Traffic
| CA-Q-647 | 647E20912 | BIKE LANE SYMBOL MARKING, TYPE B125 | 17 | Layout and Premarking | Did the Engineer or the Engineer’s representative approve the layout and premarking lines before marking operations began? | 641.06 | 0 | 0 | 0 | 0 | 10/1/2020 | Traffic
| CA-Q-647 | 647E20912 | BIKE LANE SYMBOL MARKING, TYPE B125 | 18 | Line Placement Tolerance | Are the pavement marking lines straight or smoothly curved, true to the alignment of the pavement, and do not deviate laterally from the proper location at a rate of more than 2 inches in 100 feet? | 641.07 | 0 | 0 | 0 | 0 | 10/1/2020 | Traffic
| CA-Q-647 | 647E20912 | BIKE LANE SYMBOL MARKING, TYPE B125 | 19 | Application - Item 647 Heat Fused Preformed Thermoplastic Pavement Marking | For Type A90 and Type A125 Material Application on Asphalt Concrete and Portland Cement Concrete Pavements, was the pavement uniformly pre heated to 300 °F with a propane torch? | 647.04 | 0 | 0 | 0 | 0 | 10/1/2020 | Traffic
| CA-Q-647 | 647E20912 | BIKE LANE SYMBOL MARKING, TYPE B125 | 20 | Application - Item 647 Heat Fused Preformed Thermoplastic Pavement Marking | For Type A90 and Type A125 Material Application on Asphalt Concrete and Portland Cement Concrete Pavements, did the material solidify before exposing it to traffic? | 647.04 | 0 | 0 | 0 | 0 | 10/1/2020 | Traffic
| CA-Q-647 | 647E20912 | BIKE LANE SYMBOL MARKING, TYPE B125 | 21 | Application - Item 647 Heat Fused Preformed Thermoplastic Pavement Marking | For Type B90 and Type B125 Material Application on Asphalt Concrete and Portland Cement Concrete Pavements, was the pavement heated only to ensure no moisture is present? | 647.04 | 0 | 0 | 0 | 0 | 10/1/2020 | Traffic
| CA-Q-647 | 647E20912 | BIKE LANE SYMBOL MARKING, TYPE B125 | 22 | Application - Item 647 Heat Fused Preformed Thermoplastic Pavement Marking | For Type B90 and Type B125 Material Application on Asphalt Concrete and Portland Cement Concrete Pavements, did the material solidify before exposing it to traffic? | 647.04 | 0 | 0 | 0 | 0 | 10/1/2020 | Traffic
| CA-Q-647 | 647E20930 | SHARED LANE MARKING, TYPE A90 | 1 | General | Did the Contractor obtain the Engineer’s approval for methods and equipment used for pavement preparation, marking, and marking removal? | 641.03 | 0 | 0 | 0 | 0 | 10/1/2020 | Traffic
| CA-Q-647 | 647E20930 | SHARED LANE MARKING, TYPE A90 | 2 | General | Did the Contractor furnish to the Engineer current copies of the manufacturer’s instructions and recommendations for application of any marking material, including primer, activator, catalyst, and adhesive at least 3 days in advance of installation? | 641.03 | 0 | 0 | 0 | 0 | 10/1/2020 | Traffic
| CA-Q-647 | 647E20930 | SHARED LANE MARKING, TYPE A90 | 3 | General | Are the pavement markings free of uneven edges, overspray, or other readily visible defects that detract from the appearance or function of the pavement markings. | 641.03 | 0 | 0 | 0 | 0 | 10/1/2020 | Traffic
| CA-Q-647 | 647E20930 | SHARED LANE MARKING, TYPE A90 | 4 | General | Are the individual pieces overlapped or is there a gap greater than 1/4-inch between pieces. | 647.04 | 0 | Required if Yes | Required if Yes | 0 | 10/1/2020 | Traffic
| CA-Q-647 | 647E20930 | SHARED LANE MARKING, TYPE A90 | 5 | General | For Type A90 and Type A125 Material Application on Asphalt Concrete and Portland Cement Concrete Pavements, was the material placed on the warm surface as soon as practical, then uniformly post-heated to 400 °F? | 647.04 | 0 | 0 | 0 | 0 | 10/1/2020 | Traffic
| CA-Q-647 | 647E20930 | SHARED LANE MARKING, TYPE A90 | 6 | General | For Type B90 and Type B125 Material Application on Asphalt Concrete and Portland Cement Concrete Pavements, was the material placed on the dry surface and then uniformly heated until the material bubbled and changed color to off-white? | 647.04 | 0 | 0 | 0 | 0 | 10/1/2020 | Traffic
| CA-Q-647 | 647E20930 | SHARED LANE MARKING, TYPE A90 | 7 | General - Pavement Marking 641 | Are lines sharp, well defined, and uniformly retroreflective? Fuzzy lines, excessive overspray, or non-uniform application are unacceptable. | 641.03 | 0 | 0 | 0 | 0 | 10/1/2020 | Traffic
| CA-Q-647 | 647E20930 | SHARED LANE MARKING, TYPE A90 | 8 | General - Pavement Marking 641 | Is the line width within specified ±1/4 inch? | 641.03 | 0 | 0 | 0 | 0 | 10/1/2020 | Traffic
| CA-Q-647 | 647E20930 | SHARED LANE MARKING, TYPE A90 | 9 | General - Pavement Marking 641 | Are glass beads kept dry during storage and before use? | 641.03 | 0 | 0 | 0 | 0 | 10/1/2020 | Traffic
| CA-Q-647 | 647E20930 | SHARED LANE MARKING, TYPE A90 | 10 | Lane Line Marking | Are broken lines applied in a 40-foot cycle consisting of a 10-foot dash and a 30-foot gap between broken lines? | 641.03 | 0 | 0 | 0 | 0 | 10/1/2020 | Traffic
| CA-Q-647 | 647E20930 | SHARED LANE MARKING, TYPE A90 | 11 | Lane Line Marking | Are broken lines that have been applied over plainly visible existing broken lines within 6 inches of the beginning of the existing broken line? | 641.03 | 0 | 0 | 0 | 0 | 10/1/2020 | Traffic
| CA-Q-647 | 647E20930 | SHARED LANE MARKING, TYPE A90 | 12 | Dotted Line Marking | Are dotted lines applied in an 8-foot cycle consisting of a 2-foot dot and a 6-foot gap between dots for line extensions? | 641.03 | 0 | 0 | 0 | 0 | 10/1/2020 | Traffic
| CA-Q-647 | 647E20930 | SHARED LANE MARKING, TYPE A90 | 13 | Dotted Line Marking | Are dotted lines applied in a 12-foot cycle consisting of a 3-foot line segment and a 9-foot gap for lane drop/add markings? | 641.03 | 0 | 0 | 0 | 0 | 10/1/2020 | Traffic
| CA-Q-647 | 647E20930 | SHARED LANE MARKING, TYPE A90 | 14 | Pavement Prepration Before Pavement Marking | Is the surface to be marked clean of all visible loose or foreign material? | 641.05 | 0 | 0 | 0 | 0 | 10/1/2020 | Traffic
| CA-Q-647 | 647E20930 | SHARED LANE MARKING, TYPE A90 | 15 | Pavement Prepration Before Pavement Marking | Has a power-broom been used to clean all surfaces where markings are to be applied? | 641.05 | 0 | 0 | 0 | 0 | 10/1/2020 | Traffic
| CA-Q-647 | 647E20930 | SHARED LANE MARKING, TYPE A90 | 16 | Pavement Prepration Before Pavement Marking | Was the heat-fused preformed thermoplastic pavement marking material applied to a clean, dry pavement surface according to the appropriate type unless otherwise directed by the manufacturer's recommendation? | 647.04 | 0 | 0 | 0 | 0 | 10/1/2020 | Traffic
| CA-Q-647 | 647E20930 | SHARED LANE MARKING, TYPE A90 | 17 | Layout and Premarking | Did the Engineer or the Engineer’s representative approve the layout and premarking lines before marking operations began? | 641.06 | 0 | 0 | 0 | 0 | 10/1/2020 | Traffic
| CA-Q-647 | 647E20930 | SHARED LANE MARKING, TYPE A90 | 18 | Line Placement Tolerance | Are the pavement marking lines straight or smoothly curved, true to the alignment of the pavement, and do not deviate laterally from the proper location at a rate of more than 2 inches in 100 feet? | 641.07 | 0 | 0 | 0 | 0 | 10/1/2020 | Traffic
| CA-Q-647 | 647E20930 | SHARED LANE MARKING, TYPE A90 | 19 | Application - Item 647 Heat Fused Preformed Thermoplastic Pavement Marking | For Type A90 and Type A125 Material Application on Asphalt Concrete and Portland Cement Concrete Pavements, was the pavement uniformly pre heated to 300 °F with a propane torch? | 647.04 | 0 | 0 | 0 | 0 | 10/1/2020 | Traffic
| CA-Q-647 | 647E20930 | SHARED LANE MARKING, TYPE A90 | 20 | Application - Item 647 Heat Fused Preformed Thermoplastic Pavement Marking | For Type A90 and Type A125 Material Application on Asphalt Concrete and Portland Cement Concrete Pavements, did the material solidify before exposing it to traffic? | 647.04 | 0 | 0 | 0 | 0 | 10/1/2020 | Traffic
| CA-Q-647 | 647E20930 | SHARED LANE MARKING, TYPE A90 | 21 | Application - Item 647 Heat Fused Preformed Thermoplastic Pavement Marking | For Type B90 and Type B125 Material Application on Asphalt Concrete and Portland Cement Concrete Pavements, was the pavement heated only to ensure no moisture is present? | 647.04 | 0 | 0 | 0 | 0 | 10/1/2020 | Traffic
| CA-Q-647 | 647E20930 | SHARED LANE MARKING, TYPE A90 | 22 | Application - Item 647 Heat Fused Preformed Thermoplastic Pavement Marking | For Type B90 and Type B125 Material Application on Asphalt Concrete and Portland Cement Concrete Pavements, did the material solidify before exposing it to traffic? | 647.04 | 0 | 0 | 0 | 0 | 10/1/2020 | Traffic
| CA-Q-647 | 647E20932 | SHARED LANE MARKING, TYPE A125 | 1 | General | Did the Contractor obtain the Engineer’s approval for methods and equipment used for pavement preparation, marking, and marking removal? | 641.03 | 0 | 0 | 0 | 0 | 10/1/2020 | Traffic
| CA-Q-647 | 647E20932 | SHARED LANE MARKING, TYPE A125 | 2 | General | Did the Contractor furnish to the Engineer current copies of the manufacturer’s instructions and recommendations for application of any marking material, including primer, activator, catalyst, and adhesive at least 3 days in advance of installation? | 641.03 | 0 | 0 | 0 | 0 | 10/1/2020 | Traffic
| CA-Q-647 | 647E20932 | SHARED LANE MARKING, TYPE A125 | 3 | General | Are the pavement markings free of uneven edges, overspray, or other readily visible defects that detract from the appearance or function of the pavement markings. | 641.03 | 0 | 0 | 0 | 0 | 10/1/2020 | Traffic
| CA-Q-647 | 647E20932 | SHARED LANE MARKING, TYPE A125 | 4 | General | Are the individual pieces overlapped or is there a gap greater than 1/4-inch between pieces. | 647.04 | 0 | Required if Yes | Required if Yes | 0 | 10/1/2020 | Traffic
| CA-Q-647 | 647E20932 | SHARED LANE MARKING, TYPE A125 | 5 | General | For Type A90 and Type A125 Material Application on Asphalt Concrete and Portland Cement Concrete Pavements, was the material placed on the warm surface as soon as practical, then uniformly post-heated to 400 °F? | 647.04 | 0 | 0 | 0 | 0 | 10/1/2020 | Traffic
| CA-Q-647 | 647E20932 | SHARED LANE MARKING, TYPE A125 | 6 | General | For Type B90 and Type B125 Material Application on Asphalt Concrete and Portland Cement Concrete Pavements, was the material placed on the dry surface and then uniformly heated until the material bubbled and changed color to off-white? | 647.04 | 0 | 0 | 0 | 0 | 10/1/2020 | Traffic
| CA-Q-647 | 647E20932 | SHARED LANE MARKING, TYPE A125 | 7 | General - Pavement Marking 641 | Are lines sharp, well defined, and uniformly retroreflective? Fuzzy lines, excessive overspray, or non-uniform application are unacceptable. | 641.03 | 0 | 0 | 0 | 0 | 10/1/2020 | Traffic
| CA-Q-647 | 647E20932 | SHARED LANE MARKING, TYPE A125 | 8 | General - Pavement Marking 641 | Is the line width within specified ±1/4 inch? | 641.03 | 0 | 0 | 0 | 0 | 10/1/2020 | Traffic
| CA-Q-647 | 647E20932 | SHARED LANE MARKING, TYPE A125 | 9 | General - Pavement Marking 641 | Are glass beads kept dry during storage and before use? | 641.03 | 0 | 0 | 0 | 0 | 10/1/2020 | Traffic
| CA-Q-647 | 647E20932 | SHARED LANE MARKING, TYPE A125 | 10 | Lane Line Marking | Are broken lines applied in a 40-foot cycle consisting of a 10-foot dash and a 30-foot gap between broken lines? | 641.03 | 0 | 0 | 0 | 0 | 10/1/2020 | Traffic
| CA-Q-647 | 647E20932 | SHARED LANE MARKING, TYPE A125 | 11 | Lane Line Marking | Are broken lines that have been applied over plainly visible existing broken lines within 6 inches of the beginning of the existing broken line? | 641.03 | 0 | 0 | 0 | 0 | 10/1/2020 | Traffic
| CA-Q-647 | 647E20932 | SHARED LANE MARKING, TYPE A125 | 12 | Dotted Line Marking | Are dotted lines applied in an 8-foot cycle consisting of a 2-foot dot and a 6-foot gap between dots for line extensions? | 641.03 | 0 | 0 | 0 | 0 | 10/1/2020 | Traffic
| CA-Q-647 | 647E20932 | SHARED LANE MARKING, TYPE A125 | 13 | Dotted Line Marking | Are dotted lines applied in a 12-foot cycle consisting of a 3-foot line segment and a 9-foot gap for lane drop/add markings? | 641.03 | 0 | 0 | 0 | 0 | 10/1/2020 | Traffic
| CA-Q-647 | 647E20932 | SHARED LANE MARKING, TYPE A125 | 14 | Pavement Prepration Before Pavement Marking | Is the surface to be marked clean of all visible loose or foreign material? | 641.05 | 0 | 0 | 0 | 0 | 10/1/2020 | Traffic
| CA-Q-647 | 647E20932 | SHARED LANE MARKING, TYPE A125 | 15 | Pavement Prepration Before Pavement Marking | Has a power-broom been used to clean all surfaces where markings are to be applied? | 641.05 | 0 | 0 | 0 | 0 | 10/1/2020 | Traffic
| CA-Q-647 | 647E20932 | SHARED LANE MARKING, TYPE A125 | 16 | Pavement Prepration Before Pavement Marking | Was the heat-fused preformed thermoplastic pavement marking material applied to a clean, dry pavement surface according to the appropriate type unless otherwise directed by the manufacturer's recommendation? | 647.04 | 0 | 0 | 0 | 0 | 10/1/2020 | Traffic
| CA-Q-647 | 647E20932 | SHARED LANE MARKING, TYPE A125 | 17 | Layout and Premarking | Did the Engineer or the Engineer’s representative approve the layout and premarking lines before marking operations began? | 641.06 | 0 | 0 | 0 | 0 | 10/1/2020 | Traffic
| CA-Q-647 | 647E20932 | SHARED LANE MARKING, TYPE A125 | 18 | Line Placement Tolerance | Are the pavement marking lines straight or smoothly curved, true to the alignment of the pavement, and do not deviate laterally from the proper location at a rate of more than 2 inches in 100 feet? | 641.07 | 0 | 0 | 0 | 0 | 10/1/2020 | Traffic
| CA-Q-647 | 647E20932 | SHARED LANE MARKING, TYPE A125 | 19 | Application - Item 647 Heat Fused Preformed Thermoplastic Pavement Marking | For Type A90 and Type A125 Material Application on Asphalt Concrete and Portland Cement Concrete Pavements, was the pavement uniformly pre heated to 300 °F with a propane torch? | 647.04 | 0 | 0 | 0 | 0 | 10/1/2020 | Traffic
| CA-Q-647 | 647E20932 | SHARED LANE MARKING, TYPE A125 | 20 | Application - Item 647 Heat Fused Preformed Thermoplastic Pavement Marking | For Type A90 and Type A125 Material Application on Asphalt Concrete and Portland Cement Concrete Pavements, did the material solidify before exposing it to traffic? | 647.04 | 0 | 0 | 0 | 0 | 10/1/2020 | Traffic
| CA-Q-647 | 647E20932 | SHARED LANE MARKING, TYPE A125 | 21 | Application - Item 647 Heat Fused Preformed Thermoplastic Pavement Marking | For Type B90 and Type B125 Material Application on Asphalt Concrete and Portland Cement Concrete Pavements, was the pavement heated only to ensure no moisture is present? | 647.04 | 0 | 0 | 0 | 0 | 10/1/2020 | Traffic
| CA-Q-647 | 647E20932 | SHARED LANE MARKING, TYPE A125 | 22 | Application - Item 647 Heat Fused Preformed Thermoplastic Pavement Marking | For Type B90 and Type B125 Material Application on Asphalt Concrete and Portland Cement Concrete Pavements, did the material solidify before exposing it to traffic? | 647.04 | 0 | 0 | 0 | 0 | 10/1/2020 | Traffic
| CA-Q-647 | 647E20940 | SHARED LANE MARKING, TYPE B90 | 1 | General | Did the Contractor obtain the Engineer’s approval for methods and equipment used for pavement preparation, marking, and marking removal? | 641.03 | 0 | 0 | 0 | 0 | 10/1/2020 | Traffic
| CA-Q-647 | 647E20940 | SHARED LANE MARKING, TYPE B90 | 2 | General | Did the Contractor furnish to the Engineer current copies of the manufacturer’s instructions and recommendations for application of any marking material, including primer, activator, catalyst, and adhesive at least 3 days in advance of installation? | 641.03 | 0 | 0 | 0 | 0 | 10/1/2020 | Traffic
| CA-Q-647 | 647E20940 | SHARED LANE MARKING, TYPE B90 | 3 | General | Are the pavement markings free of uneven edges, overspray, or other readily visible defects that detract from the appearance or function of the pavement markings. | 641.03 | 0 | 0 | 0 | 0 | 10/1/2020 | Traffic
| CA-Q-647 | 647E20940 | SHARED LANE MARKING, TYPE B90 | 4 | General | Are the individual pieces overlapped or is there a gap greater than 1/4-inch between pieces. | 647.04 | 0 | Required if Yes | Required if Yes | 0 | 10/1/2020 | Traffic
| CA-Q-647 | 647E20940 | SHARED LANE MARKING, TYPE B90 | 5 | General | For Type A90 and Type A125 Material Application on Asphalt Concrete and Portland Cement Concrete Pavements, was the material placed on the warm surface as soon as practical, then uniformly post-heated to 400 °F? | 647.04 | 0 | 0 | 0 | 0 | 10/1/2020 | Traffic
| CA-Q-647 | 647E20940 | SHARED LANE MARKING, TYPE B90 | 6 | General | For Type B90 and Type B125 Material Application on Asphalt Concrete and Portland Cement Concrete Pavements, was the material placed on the dry surface and then uniformly heated until the material bubbled and changed color to off-white? | 647.04 | 0 | 0 | 0 | 0 | 10/1/2020 | Traffic
| CA-Q-647 | 647E20940 | SHARED LANE MARKING, TYPE B90 | 7 | General - Pavement Marking 641 | Are lines sharp, well defined, and uniformly retroreflective? Fuzzy lines, excessive overspray, or non-uniform application are unacceptable. | 641.03 | 0 | 0 | 0 | 0 | 10/1/2020 | Traffic
| CA-Q-647 | 647E20940 | SHARED LANE MARKING, TYPE B90 | 8 | General - Pavement Marking 641 | Is the line width within specified ±1/4 inch? | 641.03 | 0 | 0 | 0 | 0 | 10/1/2020 | Traffic
| CA-Q-647 | 647E20940 | SHARED LANE MARKING, TYPE B90 | 9 | General - Pavement Marking 641 | Are glass beads kept dry during storage and before use? | 641.03 | 0 | 0 | 0 | 0 | 10/1/2020 | Traffic
| CA-Q-647 | 647E20940 | SHARED LANE MARKING, TYPE B90 | 10 | Lane Line Marking | Are broken lines applied in a 40-foot cycle consisting of a 10-foot dash and a 30-foot gap between broken lines? | 641.03 | 0 | 0 | 0 | 0 | 10/1/2020 | Traffic
| CA-Q-647 | 647E20940 | SHARED LANE MARKING, TYPE B90 | 11 | Lane Line Marking | Are broken lines that have been applied over plainly visible existing broken lines within 6 inches of the beginning of the existing broken line? | 641.03 | 0 | 0 | 0 | 0 | 10/1/2020 | Traffic
| CA-Q-647 | 647E20940 | SHARED LANE MARKING, TYPE B90 | 12 | Dotted Line Marking | Are dotted lines applied in an 8-foot cycle consisting of a 2-foot dot and a 6-foot gap between dots for line extensions? | 641.03 | 0 | 0 | 0 | 0 | 10/1/2020 | Traffic
| CA-Q-647 | 647E20940 | SHARED LANE MARKING, TYPE B90 | 13 | Dotted Line Marking | Are dotted lines applied in a 12-foot cycle consisting of a 3-foot line segment and a 9-foot gap for lane drop/add markings? | 641.03 | 0 | 0 | 0 | 0 | 10/1/2020 | Traffic
| CA-Q-647 | 647E20940 | SHARED LANE MARKING, TYPE B90 | 14 | Pavement Prepration Before Pavement Marking | Is the surface to be marked clean of all visible loose or foreign material? | 641.05 | 0 | 0 | 0 | 0 | 10/1/2020 | Traffic
| CA-Q-647 | 647E20940 | SHARED LANE MARKING, TYPE B90 | 15 | Pavement Prepration Before Pavement Marking | Has a power-broom been used to clean all surfaces where markings are to be applied? | 641.05 | 0 | 0 | 0 | 0 | 10/1/2020 | Traffic
| CA-Q-647 | 647E20940 | SHARED LANE MARKING, TYPE B90 | 16 | Pavement Prepration Before Pavement Marking | Was the heat-fused preformed thermoplastic pavement marking material applied to a clean, dry pavement surface according to the appropriate type unless otherwise directed by the manufacturer's recommendation? | 647.04 | 0 | 0 | 0 | 0 | 10/1/2020 | Traffic
| CA-Q-647 | 647E20940 | SHARED LANE MARKING, TYPE B90 | 17 | Layout and Premarking | Did the Engineer or the Engineer’s representative approve the layout and premarking lines before marking operations began? | 641.06 | 0 | 0 | 0 | 0 | 10/1/2020 | Traffic
| CA-Q-647 | 647E20940 | SHARED LANE MARKING, TYPE B90 | 18 | Line Placement Tolerance | Are the pavement marking lines straight or smoothly curved, true to the alignment of the pavement, and do not deviate laterally from the proper location at a rate of more than 2 inches in 100 feet? | 641.07 | 0 | 0 | 0 | 0 | 10/1/2020 | Traffic
| CA-Q-647 | 647E20940 | SHARED LANE MARKING, TYPE B90 | 19 | Application - Item 647 Heat Fused Preformed Thermoplastic Pavement Marking | For Type A90 and Type A125 Material Application on Asphalt Concrete and Portland Cement Concrete Pavements, was the pavement uniformly pre heated to 300 °F with a propane torch? | 647.04 | 0 | 0 | 0 | 0 | 10/1/2020 | Traffic
| CA-Q-647 | 647E20940 | SHARED LANE MARKING, TYPE B90 | 20 | Application - Item 647 Heat Fused Preformed Thermoplastic Pavement Marking | For Type A90 and Type A125 Material Application on Asphalt Concrete and Portland Cement Concrete Pavements, did the material solidify before exposing it to traffic? | 647.04 | 0 | 0 | 0 | 0 | 10/1/2020 | Traffic
| CA-Q-647 | 647E20940 | SHARED LANE MARKING, TYPE B90 | 21 | Application - Item 647 Heat Fused Preformed Thermoplastic Pavement Marking | For Type B90 and Type B125 Material Application on Asphalt Concrete and Portland Cement Concrete Pavements, was the pavement heated only to ensure no moisture is present? | 647.04 | 0 | 0 | 0 | 0 | 10/1/2020 | Traffic
| CA-Q-647 | 647E20940 | SHARED LANE MARKING, TYPE B90 | 22 | Application - Item 647 Heat Fused Preformed Thermoplastic Pavement Marking | For Type B90 and Type B125 Material Application on Asphalt Concrete and Portland Cement Concrete Pavements, did the material solidify before exposing it to traffic? | 647.04 | 0 | 0 | 0 | 0 | 10/1/2020 | Traffic
| CA-Q-647 | 647E20942 | SHARED LANE MARKING, TYPE B125 | 1 | General | Did the Contractor obtain the Engineer’s approval for methods and equipment used for pavement preparation, marking, and marking removal? | 641.03 | 0 | 0 | 0 | 0 | 10/1/2020 | Traffic
| CA-Q-647 | 647E20942 | SHARED LANE MARKING, TYPE B125 | 2 | General | Did the Contractor furnish to the Engineer current copies of the manufacturer’s instructions and recommendations for application of any marking material, including primer, activator, catalyst, and adhesive at least 3 days in advance of installation? | 641.03 | 0 | 0 | 0 | 0 | 10/1/2020 | Traffic
| CA-Q-647 | 647E20942 | SHARED LANE MARKING, TYPE B125 | 3 | General | Are the pavement markings free of uneven edges, overspray, or other readily visible defects that detract from the appearance or function of the pavement markings. | 641.03 | 0 | 0 | 0 | 0 | 10/1/2020 | Traffic
| CA-Q-647 | 647E20942 | SHARED LANE MARKING, TYPE B125 | 4 | General | Are the individual pieces overlapped or is there a gap greater than 1/4-inch between pieces. | 647.04 | 0 | Required if Yes | Required if Yes | 0 | 10/1/2020 | Traffic
| CA-Q-647 | 647E20942 | SHARED LANE MARKING, TYPE B125 | 5 | General | For Type A90 and Type A125 Material Application on Asphalt Concrete and Portland Cement Concrete Pavements, was the material placed on the warm surface as soon as practical, then uniformly post-heated to 400 °F? | 647.04 | 0 | 0 | 0 | 0 | 10/1/2020 | Traffic
| CA-Q-647 | 647E20942 | SHARED LANE MARKING, TYPE B125 | 6 | General | For Type B90 and Type B125 Material Application on Asphalt Concrete and Portland Cement Concrete Pavements, was the material placed on the dry surface and then uniformly heated until the material bubbled and changed color to off-white? | 647.04 | 0 | 0 | 0 | 0 | 10/1/2020 | Traffic
| CA-Q-647 | 647E20942 | SHARED LANE MARKING, TYPE B125 | 7 | General - Pavement Marking 641 | Are lines sharp, well defined, and uniformly retroreflective? Fuzzy lines, excessive overspray, or non-uniform application are unacceptable. | 641.03 | 0 | 0 | 0 | 0 | 10/1/2020 | Traffic
| CA-Q-647 | 647E20942 | SHARED LANE MARKING, TYPE B125 | 8 | General - Pavement Marking 641 | Is the line width within specified ±1/4 inch? | 641.03 | 0 | 0 | 0 | 0 | 10/1/2020 | Traffic
| CA-Q-647 | 647E20942 | SHARED LANE MARKING, TYPE B125 | 9 | General - Pavement Marking 641 | Are glass beads kept dry during storage and before use? | 641.03 | 0 | 0 | 0 | 0 | 10/1/2020 | Traffic
| CA-Q-647 | 647E20942 | SHARED LANE MARKING, TYPE B125 | 10 | Lane Line Marking | Are broken lines applied in a 40-foot cycle consisting of a 10-foot dash and a 30-foot gap between broken lines? | 641.03 | 0 | 0 | 0 | 0 | 10/1/2020 | Traffic
| CA-Q-647 | 647E20942 | SHARED LANE MARKING, TYPE B125 | 11 | Lane Line Marking | Are broken lines that have been applied over plainly visible existing broken lines within 6 inches of the beginning of the existing broken line? | 641.03 | 0 | 0 | 0 | 0 | 10/1/2020 | Traffic
| CA-Q-647 | 647E20942 | SHARED LANE MARKING, TYPE B125 | 12 | Dotted Line Marking | Are dotted lines applied in an 8-foot cycle consisting of a 2-foot dot and a 6-foot gap between dots for line extensions? | 641.03 | 0 | 0 | 0 | 0 | 10/1/2020 | Traffic
| CA-Q-647 | 647E20942 | SHARED LANE MARKING, TYPE B125 | 13 | Dotted Line Marking | Are dotted lines applied in a 12-foot cycle consisting of a 3-foot line segment and a 9-foot gap for lane drop/add markings? | 641.03 | 0 | 0 | 0 | 0 | 10/1/2020 | Traffic
| CA-Q-647 | 647E20942 | SHARED LANE MARKING, TYPE B125 | 14 | Pavement Prepration Before Pavement Marking | Is the surface to be marked clean of all visible loose or foreign material? | 641.05 | 0 | 0 | 0 | 0 | 10/1/2020 | Traffic
| CA-Q-647 | 647E20942 | SHARED LANE MARKING, TYPE B125 | 15 | Pavement Prepration Before Pavement Marking | Has a power-broom been used to clean all surfaces where markings are to be applied? | 641.05 | 0 | 0 | 0 | 0 | 10/1/2020 | Traffic
| CA-Q-647 | 647E20942 | SHARED LANE MARKING, TYPE B125 | 16 | Pavement Prepration Before Pavement Marking | Was the heat-fused preformed thermoplastic pavement marking material applied to a clean, dry pavement surface according to the appropriate type unless otherwise directed by the manufacturer's recommendation? | 647.04 | 0 | 0 | 0 | 0 | 10/1/2020 | Traffic
| CA-Q-647 | 647E20942 | SHARED LANE MARKING, TYPE B125 | 17 | Layout and Premarking | Did the Engineer or the Engineer’s representative approve the layout and premarking lines before marking operations began? | 641.06 | 0 | 0 | 0 | 0 | 10/1/2020 | Traffic
| CA-Q-647 | 647E20942 | SHARED LANE MARKING, TYPE B125 | 18 | Line Placement Tolerance | Are the pavement marking lines straight or smoothly curved, true to the alignment of the pavement, and do not deviate laterally from the proper location at a rate of more than 2 inches in 100 feet? | 641.07 | 0 | 0 | 0 | 0 | 10/1/2020 | Traffic
| CA-Q-647 | 647E20942 | SHARED LANE MARKING, TYPE B125 | 19 | Application - Item 647 Heat Fused Preformed Thermoplastic Pavement Marking | For Type A90 and Type A125 Material Application on Asphalt Concrete and Portland Cement Concrete Pavements, was the pavement uniformly pre heated to 300 °F with a propane torch? | 647.04 | 0 | 0 | 0 | 0 | 10/1/2020 | Traffic
| CA-Q-647 | 647E20942 | SHARED LANE MARKING, TYPE B125 | 20 | Application - Item 647 Heat Fused Preformed Thermoplastic Pavement Marking | For Type A90 and Type A125 Material Application on Asphalt Concrete and Portland Cement Concrete Pavements, did the material solidify before exposing it to traffic? | 647.04 | 0 | 0 | 0 | 0 | 10/1/2020 | Traffic
| CA-Q-647 | 647E20942 | SHARED LANE MARKING, TYPE B125 | 21 | Application - Item 647 Heat Fused Preformed Thermoplastic Pavement Marking | For Type B90 and Type B125 Material Application on Asphalt Concrete and Portland Cement Concrete Pavements, was the pavement heated only to ensure no moisture is present? | 647.04 | 0 | 0 | 0 | 0 | 10/1/2020 | Traffic
| CA-Q-647 | 647E20942 | SHARED LANE MARKING, TYPE B125 | 22 | Application - Item 647 Heat Fused Preformed Thermoplastic Pavement Marking | For Type B90 and Type B125 Material Application on Asphalt Concrete and Portland Cement Concrete Pavements, did the material solidify before exposing it to traffic? | 647.04 | 0 | 0 | 0 | 0 | 10/1/2020 | Traffic
| CA-Q-647 | 647E20960 | YIELD LINE, TYPE A90 | 1 | General | Did the Contractor obtain the Engineer’s approval for methods and equipment used for pavement preparation, marking, and marking removal? | 641.03 | 0 | 0 | 0 | 0 | 10/1/2020 | Traffic
| CA-Q-647 | 647E20960 | YIELD LINE, TYPE A90 | 2 | General | Did the Contractor furnish to the Engineer current copies of the manufacturer’s instructions and recommendations for application of any marking material, including primer, activator, catalyst, and adhesive at least 3 days in advance of installation? | 641.03 | 0 | 0 | 0 | 0 | 10/1/2020 | Traffic
| CA-Q-647 | 647E20960 | YIELD LINE, TYPE A90 | 3 | General | Are the pavement markings free of uneven edges, overspray, or other readily visible defects that detract from the appearance or function of the pavement markings. | 641.03 | 0 | 0 | 0 | 0 | 10/1/2020 | Traffic
| CA-Q-647 | 647E20960 | YIELD LINE, TYPE A90 | 4 | General | Are the individual pieces overlapped or is there a gap greater than 1/4-inch between pieces. | 647.04 | 0 | Required if Yes | Required if Yes | 0 | 10/1/2020 | Traffic
| CA-Q-647 | 647E20960 | YIELD LINE, TYPE A90 | 5 | General | For Type A90 and Type A125 Material Application on Asphalt Concrete and Portland Cement Concrete Pavements, was the material placed on the warm surface as soon as practical, then uniformly post-heated to 400 °F? | 647.04 | 0 | 0 | 0 | 0 | 10/1/2020 | Traffic
| CA-Q-647 | 647E20960 | YIELD LINE, TYPE A90 | 6 | General | For Type B90 and Type B125 Material Application on Asphalt Concrete and Portland Cement Concrete Pavements, was the material placed on the dry surface and then uniformly heated until the material bubbled and changed color to off-white? | 647.04 | 0 | 0 | 0 | 0 | 10/1/2020 | Traffic
| CA-Q-647 | 647E20960 | YIELD LINE, TYPE A90 | 7 | General - Pavement Marking 641 | Are lines sharp, well defined, and uniformly retroreflective? Fuzzy lines, excessive overspray, or non-uniform application are unacceptable. | 641.03 | 0 | 0 | 0 | 0 | 10/1/2020 | Traffic
| CA-Q-647 | 647E20960 | YIELD LINE, TYPE A90 | 8 | General - Pavement Marking 641 | Is the line width within specified ±1/4 inch? | 641.03 | 0 | 0 | 0 | 0 | 10/1/2020 | Traffic
| CA-Q-647 | 647E20960 | YIELD LINE, TYPE A90 | 9 | General - Pavement Marking 641 | Are glass beads kept dry during storage and before use? | 641.03 | 0 | 0 | 0 | 0 | 10/1/2020 | Traffic
| CA-Q-647 | 647E20960 | YIELD LINE, TYPE A90 | 10 | Lane Line Marking | Are broken lines applied in a 40-foot cycle consisting of a 10-foot dash and a 30-foot gap between broken lines? | 641.03 | 0 | 0 | 0 | 0 | 10/1/2020 | Traffic
| CA-Q-647 | 647E20960 | YIELD LINE, TYPE A90 | 11 | Lane Line Marking | Are broken lines that have been applied over plainly visible existing broken lines within 6 inches of the beginning of the existing broken line? | 641.03 | 0 | 0 | 0 | 0 | 10/1/2020 | Traffic
| CA-Q-647 | 647E20960 | YIELD LINE, TYPE A90 | 12 | Dotted Line Marking | Are dotted lines applied in an 8-foot cycle consisting of a 2-foot dot and a 6-foot gap between dots for line extensions? | 641.03 | 0 | 0 | 0 | 0 | 10/1/2020 | Traffic
| CA-Q-647 | 647E20960 | YIELD LINE, TYPE A90 | 13 | Dotted Line Marking | Are dotted lines applied in a 12-foot cycle consisting of a 3-foot line segment and a 9-foot gap for lane drop/add markings? | 641.03 | 0 | 0 | 0 | 0 | 10/1/2020 | Traffic
| CA-Q-647 | 647E20960 | YIELD LINE, TYPE A90 | 14 | Pavement Prepration Before Pavement Marking | Is the surface to be marked clean of all visible loose or foreign material? | 641.05 | 0 | 0 | 0 | 0 | 10/1/2020 | Traffic
| CA-Q-647 | 647E20960 | YIELD LINE, TYPE A90 | 15 | Pavement Prepration Before Pavement Marking | Has a power-broom been used to clean all surfaces where markings are to be applied? | 641.05 | 0 | 0 | 0 | 0 | 10/1/2020 | Traffic
| CA-Q-647 | 647E20960 | YIELD LINE, TYPE A90 | 16 | Pavement Prepration Before Pavement Marking | Was the heat-fused preformed thermoplastic pavement marking material applied to a clean, dry pavement surface according to the appropriate type unless otherwise directed by the manufacturer's recommendation? | 647.04 | 0 | 0 | 0 | 0 | 10/1/2020 | Traffic
| CA-Q-647 | 647E20960 | YIELD LINE, TYPE A90 | 17 | Layout and Premarking | Did the Engineer or the Engineer’s representative approve the layout and premarking lines before marking operations began? | 641.06 | 0 | 0 | 0 | 0 | 10/1/2020 | Traffic
| CA-Q-647 | 647E20960 | YIELD LINE, TYPE A90 | 18 | Line Placement Tolerance | Are the pavement marking lines straight or smoothly curved, true to the alignment of the pavement, and do not deviate laterally from the proper location at a rate of more than 2 inches in 100 feet? | 641.07 | 0 | 0 | 0 | 0 | 10/1/2020 | Traffic
| CA-Q-647 | 647E20960 | YIELD LINE, TYPE A90 | 19 | Application - Item 647 Heat Fused Preformed Thermoplastic Pavement Marking | For Type A90 and Type A125 Material Application on Asphalt Concrete and Portland Cement Concrete Pavements, was the pavement uniformly pre heated to 300 °F with a propane torch? | 647.04 | 0 | 0 | 0 | 0 | 10/1/2020 | Traffic
| CA-Q-647 | 647E20960 | YIELD LINE, TYPE A90 | 20 | Application - Item 647 Heat Fused Preformed Thermoplastic Pavement Marking | For Type A90 and Type A125 Material Application on Asphalt Concrete and Portland Cement Concrete Pavements, did the material solidify before exposing it to traffic? | 647.04 | 0 | 0 | 0 | 0 | 10/1/2020 | Traffic
| CA-Q-647 | 647E20960 | YIELD LINE, TYPE A90 | 21 | Application - Item 647 Heat Fused Preformed Thermoplastic Pavement Marking | For Type B90 and Type B125 Material Application on Asphalt Concrete and Portland Cement Concrete Pavements, was the pavement heated only to ensure no moisture is present? | 647.04 | 0 | 0 | 0 | 0 | 10/1/2020 | Traffic
| CA-Q-647 | 647E20960 | YIELD LINE, TYPE A90 | 22 | Application - Item 647 Heat Fused Preformed Thermoplastic Pavement Marking | For Type B90 and Type B125 Material Application on Asphalt Concrete and Portland Cement Concrete Pavements, did the material solidify before exposing it to traffic? | 647.04 | 0 | 0 | 0 | 0 | 10/1/2020 | Traffic
| CA-Q-647 | 647E20962 | YIELD LINE, TYPE A125 | 1 | General | Did the Contractor obtain the Engineer’s approval for methods and equipment used for pavement preparation, marking, and marking removal? | 641.03 | 0 | 0 | 0 | 0 | 10/1/2020 | Traffic
| CA-Q-647 | 647E20962 | YIELD LINE, TYPE A125 | 2 | General | Did the Contractor furnish to the Engineer current copies of the manufacturer’s instructions and recommendations for application of any marking material, including primer, activator, catalyst, and adhesive at least 3 days in advance of installation? | 641.03 | 0 | 0 | 0 | 0 | 10/1/2020 | Traffic
| CA-Q-647 | 647E20962 | YIELD LINE, TYPE A125 | 3 | General | Are the pavement markings free of uneven edges, overspray, or other readily visible defects that detract from the appearance or function of the pavement markings. | 641.03 | 0 | 0 | 0 | 0 | 10/1/2020 | Traffic
| CA-Q-647 | 647E20962 | YIELD LINE, TYPE A125 | 4 | General | Are the individual pieces overlapped or is there a gap greater than 1/4-inch between pieces. | 647.04 | 0 | Required if Yes | Required if Yes | 0 | 10/1/2020 | Traffic
| CA-Q-647 | 647E20962 | YIELD LINE, TYPE A125 | 5 | General | For Type A90 and Type A125 Material Application on Asphalt Concrete and Portland Cement Concrete Pavements, was the material placed on the warm surface as soon as practical, then uniformly post-heated to 400 °F? | 647.04 | 0 | 0 | 0 | 0 | 10/1/2020 | Traffic
| CA-Q-647 | 647E20962 | YIELD LINE, TYPE A125 | 6 | General | For Type B90 and Type B125 Material Application on Asphalt Concrete and Portland Cement Concrete Pavements, was the material placed on the dry surface and then uniformly heated until the material bubbled and changed color to off-white? | 647.04 | 0 | 0 | 0 | 0 | 10/1/2020 | Traffic
| CA-Q-647 | 647E20962 | YIELD LINE, TYPE A125 | 7 | General - Pavement Marking 641 | Are lines sharp, well defined, and uniformly retroreflective? Fuzzy lines, excessive overspray, or non-uniform application are unacceptable. | 641.03 | 0 | 0 | 0 | 0 | 10/1/2020 | Traffic
| CA-Q-647 | 647E20962 | YIELD LINE, TYPE A125 | 8 | General - Pavement Marking 641 | Is the line width within specified ±1/4 inch? | 641.03 | 0 | 0 | 0 | 0 | 10/1/2020 | Traffic
| CA-Q-647 | 647E20962 | YIELD LINE, TYPE A125 | 9 | General - Pavement Marking 641 | Are glass beads kept dry during storage and before use? | 641.03 | 0 | 0 | 0 | 0 | 10/1/2020 | Traffic
| CA-Q-647 | 647E20962 | YIELD LINE, TYPE A125 | 10 | Lane Line Marking | Are broken lines applied in a 40-foot cycle consisting of a 10-foot dash and a 30-foot gap between broken lines? | 641.03 | 0 | 0 | 0 | 0 | 10/1/2020 | Traffic
| CA-Q-647 | 647E20962 | YIELD LINE, TYPE A125 | 11 | Lane Line Marking | Are broken lines that have been applied over plainly visible existing broken lines within 6 inches of the beginning of the existing broken line? | 641.03 | 0 | 0 | 0 | 0 | 10/1/2020 | Traffic
| CA-Q-647 | 647E20962 | YIELD LINE, TYPE A125 | 12 | Dotted Line Marking | Are dotted lines applied in an 8-foot cycle consisting of a 2-foot dot and a 6-foot gap between dots for line extensions? | 641.03 | 0 | 0 | 0 | 0 | 10/1/2020 | Traffic
| CA-Q-647 | 647E20962 | YIELD LINE, TYPE A125 | 13 | Dotted Line Marking | Are dotted lines applied in a 12-foot cycle consisting of a 3-foot line segment and a 9-foot gap for lane drop/add markings? | 641.03 | 0 | 0 | 0 | 0 | 10/1/2020 | Traffic
| CA-Q-647 | 647E20962 | YIELD LINE, TYPE A125 | 14 | Pavement Prepration Before Pavement Marking | Is the surface to be marked clean of all visible loose or foreign material? | 641.05 | 0 | 0 | 0 | 0 | 10/1/2020 | Traffic
| CA-Q-647 | 647E20962 | YIELD LINE, TYPE A125 | 15 | Pavement Prepration Before Pavement Marking | Has a power-broom been used to clean all surfaces where markings are to be applied? | 641.05 | 0 | 0 | 0 | 0 | 10/1/2020 | Traffic
| CA-Q-647 | 647E20962 | YIELD LINE, TYPE A125 | 16 | Pavement Prepration Before Pavement Marking | Was the heat-fused preformed thermoplastic pavement marking material applied to a clean, dry pavement surface according to the appropriate type unless otherwise directed by the manufacturer's recommendation? | 647.04 | 0 | 0 | 0 | 0 | 10/1/2020 | Traffic
| CA-Q-647 | 647E20962 | YIELD LINE, TYPE A125 | 17 | Layout and Premarking | Did the Engineer or the Engineer’s representative approve the layout and premarking lines before marking operations began? | 641.06 | 0 | 0 | 0 | 0 | 10/1/2020 | Traffic
| CA-Q-647 | 647E20962 | YIELD LINE, TYPE A125 | 18 | Line Placement Tolerance | Are the pavement marking lines straight or smoothly curved, true to the alignment of the pavement, and do not deviate laterally from the proper location at a rate of more than 2 inches in 100 feet? | 641.07 | 0 | 0 | 0 | 0 | 10/1/2020 | Traffic
| CA-Q-647 | 647E20962 | YIELD LINE, TYPE A125 | 19 | Application - Item 647 Heat Fused Preformed Thermoplastic Pavement Marking | For Type A90 and Type A125 Material Application on Asphalt Concrete and Portland Cement Concrete Pavements, was the pavement uniformly pre heated to 300 °F with a propane torch? | 647.04 | 0 | 0 | 0 | 0 | 10/1/2020 | Traffic
| CA-Q-647 | 647E20962 | YIELD LINE, TYPE A125 | 20 | Application - Item 647 Heat Fused Preformed Thermoplastic Pavement Marking | For Type A90 and Type A125 Material Application on Asphalt Concrete and Portland Cement Concrete Pavements, did the material solidify before exposing it to traffic? | 647.04 | 0 | 0 | 0 | 0 | 10/1/2020 | Traffic
| CA-Q-647 | 647E20962 | YIELD LINE, TYPE A125 | 21 | Application - Item 647 Heat Fused Preformed Thermoplastic Pavement Marking | For Type B90 and Type B125 Material Application on Asphalt Concrete and Portland Cement Concrete Pavements, was the pavement heated only to ensure no moisture is present? | 647.04 | 0 | 0 | 0 | 0 | 10/1/2020 | Traffic
| CA-Q-647 | 647E20962 | YIELD LINE, TYPE A125 | 22 | Application - Item 647 Heat Fused Preformed Thermoplastic Pavement Marking | For Type B90 and Type B125 Material Application on Asphalt Concrete and Portland Cement Concrete Pavements, did the material solidify before exposing it to traffic? | 647.04 | 0 | 0 | 0 | 0 | 10/1/2020 | Traffic
| CA-Q-647 | 647E20970 | YIELD LINE, TYPE B90 | 1 | General | Did the Contractor obtain the Engineer’s approval for methods and equipment used for pavement preparation, marking, and marking removal? | 641.03 | 0 | 0 | 0 | 0 | 10/1/2020 | Traffic
| CA-Q-647 | 647E20970 | YIELD LINE, TYPE B90 | 2 | General | Did the Contractor furnish to the Engineer current copies of the manufacturer’s instructions and recommendations for application of any marking material, including primer, activator, catalyst, and adhesive at least 3 days in advance of installation? | 641.03 | 0 | 0 | 0 | 0 | 10/1/2020 | Traffic
| CA-Q-647 | 647E20970 | YIELD LINE, TYPE B90 | 3 | General | Are the pavement markings free of uneven edges, overspray, or other readily visible defects that detract from the appearance or function of the pavement markings. | 641.03 | 0 | 0 | 0 | 0 | 10/1/2020 | Traffic
| CA-Q-647 | 647E20970 | YIELD LINE, TYPE B90 | 4 | General | Are the individual pieces overlapped or is there a gap greater than 1/4-inch between pieces. | 647.04 | 0 | Required if Yes | Required if Yes | 0 | 10/1/2020 | Traffic
| CA-Q-647 | 647E20970 | YIELD LINE, TYPE B90 | 5 | General | For Type A90 and Type A125 Material Application on Asphalt Concrete and Portland Cement Concrete Pavements, was the material placed on the warm surface as soon as practical, then uniformly post-heated to 400 °F? | 647.04 | 0 | 0 | 0 | 0 | 10/1/2020 | Traffic
| CA-Q-647 | 647E20970 | YIELD LINE, TYPE B90 | 6 | General | For Type B90 and Type B125 Material Application on Asphalt Concrete and Portland Cement Concrete Pavements, was the material placed on the dry surface and then uniformly heated until the material bubbled and changed color to off-white? | 647.04 | 0 | 0 | 0 | 0 | 10/1/2020 | Traffic
| CA-Q-647 | 647E20970 | YIELD LINE, TYPE B90 | 7 | General - Pavement Marking 641 | Are lines sharp, well defined, and uniformly retroreflective? Fuzzy lines, excessive overspray, or non-uniform application are unacceptable. | 641.03 | 0 | 0 | 0 | 0 | 10/1/2020 | Traffic
| CA-Q-647 | 647E20970 | YIELD LINE, TYPE B90 | 8 | General - Pavement Marking 641 | Is the line width within specified ±1/4 inch? | 641.03 | 0 | 0 | 0 | 0 | 10/1/2020 | Traffic
| CA-Q-647 | 647E20970 | YIELD LINE, TYPE B90 | 9 | General - Pavement Marking 641 | Are glass beads kept dry during storage and before use? | 641.03 | 0 | 0 | 0 | 0 | 10/1/2020 | Traffic
| CA-Q-647 | 647E20970 | YIELD LINE, TYPE B90 | 10 | Lane Line Marking | Are broken lines applied in a 40-foot cycle consisting of a 10-foot dash and a 30-foot gap between broken lines? | 641.03 | 0 | 0 | 0 | 0 | 10/1/2020 | Traffic
| CA-Q-647 | 647E20970 | YIELD LINE, TYPE B90 | 11 | Lane Line Marking | Are broken lines that have been applied over plainly visible existing broken lines within 6 inches of the beginning of the existing broken line? | 641.03 | 0 | 0 | 0 | 0 | 10/1/2020 | Traffic
| CA-Q-647 | 647E20970 | YIELD LINE, TYPE B90 | 12 | Dotted Line Marking | Are dotted lines applied in an 8-foot cycle consisting of a 2-foot dot and a 6-foot gap between dots for line extensions? | 641.03 | 0 | 0 | 0 | 0 | 10/1/2020 | Traffic
| CA-Q-647 | 647E20970 | YIELD LINE, TYPE B90 | 13 | Dotted Line Marking | Are dotted lines applied in a 12-foot cycle consisting of a 3-foot line segment and a 9-foot gap for lane drop/add markings? | 641.03 | 0 | 0 | 0 | 0 | 10/1/2020 | Traffic
| CA-Q-647 | 647E20970 | YIELD LINE, TYPE B90 | 14 | Pavement Prepration Before Pavement Marking | Is the surface to be marked clean of all visible loose or foreign material? | 641.05 | 0 | 0 | 0 | 0 | 10/1/2020 | Traffic
| CA-Q-647 | 647E20970 | YIELD LINE, TYPE B90 | 15 | Pavement Prepration Before Pavement Marking | Has a power-broom been used to clean all surfaces where markings are to be applied? | 641.05 | 0 | 0 | 0 | 0 | 10/1/2020 | Traffic
| CA-Q-647 | 647E20970 | YIELD LINE, TYPE B90 | 16 | Pavement Prepration Before Pavement Marking | Was the heat-fused preformed thermoplastic pavement marking material applied to a clean, dry pavement surface according to the appropriate type unless otherwise directed by the manufacturer's recommendation? | 647.04 | 0 | 0 | 0 | 0 | 10/1/2020 | Traffic
| CA-Q-647 | 647E20970 | YIELD LINE, TYPE B90 | 17 | Layout and Premarking | Did the Engineer or the Engineer’s representative approve the layout and premarking lines before marking operations began? | 641.06 | 0 | 0 | 0 | 0 | 10/1/2020 | Traffic
| CA-Q-647 | 647E20970 | YIELD LINE, TYPE B90 | 18 | Line Placement Tolerance | Are the pavement marking lines straight or smoothly curved, true to the alignment of the pavement, and do not deviate laterally from the proper location at a rate of more than 2 inches in 100 feet? | 641.07 | 0 | 0 | 0 | 0 | 10/1/2020 | Traffic
| CA-Q-647 | 647E20970 | YIELD LINE, TYPE B90 | 19 | Application - Item 647 Heat Fused Preformed Thermoplastic Pavement Marking | For Type A90 and Type A125 Material Application on Asphalt Concrete and Portland Cement Concrete Pavements, was the pavement uniformly pre heated to 300 °F with a propane torch? | 647.04 | 0 | 0 | 0 | 0 | 10/1/2020 | Traffic
| CA-Q-647 | 647E20970 | YIELD LINE, TYPE B90 | 20 | Application - Item 647 Heat Fused Preformed Thermoplastic Pavement Marking | For Type A90 and Type A125 Material Application on Asphalt Concrete and Portland Cement Concrete Pavements, did the material solidify before exposing it to traffic? | 647.04 | 0 | 0 | 0 | 0 | 10/1/2020 | Traffic
| CA-Q-647 | 647E20970 | YIELD LINE, TYPE B90 | 21 | Application - Item 647 Heat Fused Preformed Thermoplastic Pavement Marking | For Type B90 and Type B125 Material Application on Asphalt Concrete and Portland Cement Concrete Pavements, was the pavement heated only to ensure no moisture is present? | 647.04 | 0 | 0 | 0 | 0 | 10/1/2020 | Traffic
| CA-Q-647 | 647E20970 | YIELD LINE, TYPE B90 | 22 | Application - Item 647 Heat Fused Preformed Thermoplastic Pavement Marking | For Type B90 and Type B125 Material Application on Asphalt Concrete and Portland Cement Concrete Pavements, did the material solidify before exposing it to traffic? | 647.04 | 0 | 0 | 0 | 0 | 10/1/2020 | Traffic
| CA-Q-647 | 647E20972 | YIELD LINE, TYPE B125 | 1 | General | Did the Contractor obtain the Engineer’s approval for methods and equipment used for pavement preparation, marking, and marking removal? | 641.03 | 0 | 0 | 0 | 0 | 10/1/2020 | Traffic
| CA-Q-647 | 647E20972 | YIELD LINE, TYPE B125 | 2 | General | Did the Contractor furnish to the Engineer current copies of the manufacturer’s instructions and recommendations for application of any marking material, including primer, activator, catalyst, and adhesive at least 3 days in advance of installation? | 641.03 | 0 | 0 | 0 | 0 | 10/1/2020 | Traffic
| CA-Q-647 | 647E20972 | YIELD LINE, TYPE B125 | 3 | General | Are the pavement markings free of uneven edges, overspray, or other readily visible defects that detract from the appearance or function of the pavement markings. | 641.03 | 0 | 0 | 0 | 0 | 10/1/2020 | Traffic
| CA-Q-647 | 647E20972 | YIELD LINE, TYPE B125 | 4 | General | Are the individual pieces overlapped or is there a gap greater than 1/4-inch between pieces. | 647.04 | 0 | Required if Yes | Required if Yes | 0 | 10/1/2020 | Traffic
| CA-Q-647 | 647E20972 | YIELD LINE, TYPE B125 | 5 | General | For Type A90 and Type A125 Material Application on Asphalt Concrete and Portland Cement Concrete Pavements, was the material placed on the warm surface as soon as practical, then uniformly post-heated to 400 °F? | 647.04 | 0 | 0 | 0 | 0 | 10/1/2020 | Traffic
| CA-Q-647 | 647E20972 | YIELD LINE, TYPE B125 | 6 | General | For Type B90 and Type B125 Material Application on Asphalt Concrete and Portland Cement Concrete Pavements, was the material placed on the dry surface and then uniformly heated until the material bubbled and changed color to off-white? | 647.04 | 0 | 0 | 0 | 0 | 10/1/2020 | Traffic
| CA-Q-647 | 647E20972 | YIELD LINE, TYPE B125 | 7 | General - Pavement Marking 641 | Are lines sharp, well defined, and uniformly retroreflective? Fuzzy lines, excessive overspray, or non-uniform application are unacceptable. | 641.03 | 0 | 0 | 0 | 0 | 10/1/2020 | Traffic
| CA-Q-647 | 647E20972 | YIELD LINE, TYPE B125 | 8 | General - Pavement Marking 641 | Is the line width within specified ±1/4 inch? | 641.03 | 0 | 0 | 0 | 0 | 10/1/2020 | Traffic
| CA-Q-647 | 647E20972 | YIELD LINE, TYPE B125 | 9 | General - Pavement Marking 641 | Are glass beads kept dry during storage and before use? | 641.03 | 0 | 0 | 0 | 0 | 10/1/2020 | Traffic
| CA-Q-647 | 647E20972 | YIELD LINE, TYPE B125 | 10 | Lane Line Marking | Are broken lines applied in a 40-foot cycle consisting of a 10-foot dash and a 30-foot gap between broken lines? | 641.03 | 0 | 0 | 0 | 0 | 10/1/2020 | Traffic
| CA-Q-647 | 647E20972 | YIELD LINE, TYPE B125 | 11 | Lane Line Marking | Are broken lines that have been applied over plainly visible existing broken lines within 6 inches of the beginning of the existing broken line? | 641.03 | 0 | 0 | 0 | 0 | 10/1/2020 | Traffic
| CA-Q-647 | 647E20972 | YIELD LINE, TYPE B125 | 12 | Dotted Line Marking | Are dotted lines applied in an 8-foot cycle consisting of a 2-foot dot and a 6-foot gap between dots for line extensions? | 641.03 | 0 | 0 | 0 | 0 | 10/1/2020 | Traffic
| CA-Q-647 | 647E20972 | YIELD LINE, TYPE B125 | 13 | Dotted Line Marking | Are dotted lines applied in a 12-foot cycle consisting of a 3-foot line segment and a 9-foot gap for lane drop/add markings? | 641.03 | 0 | 0 | 0 | 0 | 10/1/2020 | Traffic
| CA-Q-647 | 647E20972 | YIELD LINE, TYPE B125 | 14 | Pavement Prepration Before Pavement Marking | Is the surface to be marked clean of all visible loose or foreign material? | 641.05 | 0 | 0 | 0 | 0 | 10/1/2020 | Traffic
| CA-Q-647 | 647E20972 | YIELD LINE, TYPE B125 | 15 | Pavement Prepration Before Pavement Marking | Has a power-broom been used to clean all surfaces where markings are to be applied? | 641.05 | 0 | 0 | 0 | 0 | 10/1/2020 | Traffic
| CA-Q-647 | 647E20972 | YIELD LINE, TYPE B125 | 16 | Pavement Prepration Before Pavement Marking | Was the heat-fused preformed thermoplastic pavement marking material applied to a clean, dry pavement surface according to the appropriate type unless otherwise directed by the manufacturer's recommendation? | 647.04 | 0 | 0 | 0 | 0 | 10/1/2020 | Traffic
| CA-Q-647 | 647E20972 | YIELD LINE, TYPE B125 | 17 | Layout and Premarking | Did the Engineer or the Engineer’s representative approve the layout and premarking lines before marking operations began? | 641.06 | 0 | 0 | 0 | 0 | 10/1/2020 | Traffic
| CA-Q-647 | 647E20972 | YIELD LINE, TYPE B125 | 18 | Line Placement Tolerance | Are the pavement marking lines straight or smoothly curved, true to the alignment of the pavement, and do not deviate laterally from the proper location at a rate of more than 2 inches in 100 feet? | 641.07 | 0 | 0 | 0 | 0 | 10/1/2020 | Traffic
| CA-Q-647 | 647E20972 | YIELD LINE, TYPE B125 | 19 | Application - Item 647 Heat Fused Preformed Thermoplastic Pavement Marking | For Type A90 and Type A125 Material Application on Asphalt Concrete and Portland Cement Concrete Pavements, was the pavement uniformly pre heated to 300 °F with a propane torch? | 647.04 | 0 | 0 | 0 | 0 | 10/1/2020 | Traffic
| CA-Q-647 | 647E20972 | YIELD LINE, TYPE B125 | 20 | Application - Item 647 Heat Fused Preformed Thermoplastic Pavement Marking | For Type A90 and Type A125 Material Application on Asphalt Concrete and Portland Cement Concrete Pavements, did the material solidify before exposing it to traffic? | 647.04 | 0 | 0 | 0 | 0 | 10/1/2020 | Traffic
| CA-Q-647 | 647E20972 | YIELD LINE, TYPE B125 | 21 | Application - Item 647 Heat Fused Preformed Thermoplastic Pavement Marking | For Type B90 and Type B125 Material Application on Asphalt Concrete and Portland Cement Concrete Pavements, was the pavement heated only to ensure no moisture is present? | 647.04 | 0 | 0 | 0 | 0 | 10/1/2020 | Traffic
| CA-Q-647 | 647E20972 | YIELD LINE, TYPE B125 | 22 | Application - Item 647 Heat Fused Preformed Thermoplastic Pavement Marking | For Type B90 and Type B125 Material Application on Asphalt Concrete and Portland Cement Concrete Pavements, did the material solidify before exposing it to traffic? | 647.04 | 0 | 0 | 0 | 0 | 10/1/2020 | Traffic
| CA-Q-647 | 647E50000 | REMOVAL OF PAVEMENT MARKING | 1 | General | Did the Contractor obtain the Engineer’s approval for methods and equipment used for pavement preparation, marking, and marking removal? | 641.03 | 0 | 0 | 0 | 0 | 10/1/2020 | Traffic
| CA-Q-647 | 647E50000 | REMOVAL OF PAVEMENT MARKING | 2 | General | Did the Contractor furnish to the Engineer current copies of the manufacturer’s instructions and recommendations for application of any marking material, including primer, activator, catalyst, and adhesive at least 3 days in advance of installation? | 641.03 | 0 | 0 | 0 | 0 | 10/1/2020 | Traffic
| CA-Q-647 | 647E50000 | REMOVAL OF PAVEMENT MARKING | 3 | General | Are the pavement markings free of uneven edges, overspray, or other readily visible defects that detract from the appearance or function of the pavement markings. | 641.03 | 0 | 0 | 0 | 0 | 10/1/2020 | Traffic
| CA-Q-647 | 647E50000 | REMOVAL OF PAVEMENT MARKING | 4 | General | Are the individual pieces overlapped or is there a gap greater than 1/4-inch between pieces. | 647.04 | 0 | Required if Yes | Required if Yes | 0 | 10/1/2020 | Traffic
| CA-Q-647 | 647E50000 | REMOVAL OF PAVEMENT MARKING | 5 | General | For Type A90 and Type A125 Material Application on Asphalt Concrete and Portland Cement Concrete Pavements, was the material placed on the warm surface as soon as practical, then uniformly post-heated to 400 °F? | 647.04 | 0 | 0 | 0 | 0 | 10/1/2020 | Traffic
| CA-Q-647 | 647E50000 | REMOVAL OF PAVEMENT MARKING | 6 | General | For Type B90 and Type B125 Material Application on Asphalt Concrete and Portland Cement Concrete Pavements, was the material placed on the dry surface and then uniformly heated until the material bubbled and changed color to off-white? | 647.04 | 0 | 0 | 0 | 0 | 10/1/2020 | Traffic
| CA-Q-647 | 647E50000 | REMOVAL OF PAVEMENT MARKING | 7 | General - Pavement Marking 641 | Are lines sharp, well defined, and uniformly retroreflective? Fuzzy lines, excessive overspray, or non-uniform application are unacceptable. | 641.03 | 0 | 0 | 0 | 0 | 10/1/2020 | Traffic
| CA-Q-647 | 647E50000 | REMOVAL OF PAVEMENT MARKING | 8 | General - Pavement Marking 641 | Is the line width within specified ±1/4 inch? | 641.03 | 0 | 0 | 0 | 0 | 10/1/2020 | Traffic
| CA-Q-647 | 647E50000 | REMOVAL OF PAVEMENT MARKING | 9 | General - Pavement Marking 641 | Are glass beads kept dry during storage and before use? | 641.03 | 0 | 0 | 0 | 0 | 10/1/2020 | Traffic
| CA-Q-647 | 647E50000 | REMOVAL OF PAVEMENT MARKING | 10 | Lane Line Marking | Are broken lines applied in a 40-foot cycle consisting of a 10-foot dash and a 30-foot gap between broken lines? | 641.03 | 0 | 0 | 0 | 0 | 10/1/2020 | Traffic
| CA-Q-647 | 647E50000 | REMOVAL OF PAVEMENT MARKING | 11 | Lane Line Marking | Are broken lines that have been applied over plainly visible existing broken lines within 6 inches of the beginning of the existing broken line? | 641.03 | 0 | 0 | 0 | 0 | 10/1/2020 | Traffic
| CA-Q-647 | 647E50000 | REMOVAL OF PAVEMENT MARKING | 12 | Dotted Line Marking | Are dotted lines applied in an 8-foot cycle consisting of a 2-foot dot and a 6-foot gap between dots for line extensions? | 641.03 | 0 | 0 | 0 | 0 | 10/1/2020 | Traffic
| CA-Q-647 | 647E50000 | REMOVAL OF PAVEMENT MARKING | 13 | Dotted Line Marking | Are dotted lines applied in a 12-foot cycle consisting of a 3-foot line segment and a 9-foot gap for lane drop/add markings? | 641.03 | 0 | 0 | 0 | 0 | 10/1/2020 | Traffic
| CA-Q-647 | 647E50000 | REMOVAL OF PAVEMENT MARKING | 14 | Pavement Prepration Before Pavement Marking | Is the surface to be marked clean of all visible loose or foreign material? | 641.05 | 0 | 0 | 0 | 0 | 10/1/2020 | Traffic
| CA-Q-647 | 647E50000 | REMOVAL OF PAVEMENT MARKING | 15 | Pavement Prepration Before Pavement Marking | Has a power-broom been used to clean all surfaces where markings are to be applied? | 641.05 | 0 | 0 | 0 | 0 | 10/1/2020 | Traffic
| CA-Q-647 | 647E50000 | REMOVAL OF PAVEMENT MARKING | 16 | Pavement Prepration Before Pavement Marking | Was the heat-fused preformed thermoplastic pavement marking material applied to a clean, dry pavement surface according to the appropriate type unless otherwise directed by the manufacturer's recommendation? | 647.04 | 0 | 0 | 0 | 0 | 10/1/2020 | Traffic
| CA-Q-647 | 647E50000 | REMOVAL OF PAVEMENT MARKING | 17 | Layout and Premarking | Did the Engineer or the Engineer’s representative approve the layout and premarking lines before marking operations began? | 641.06 | 0 | 0 | 0 | 0 | 10/1/2020 | Traffic
| CA-Q-647 | 647E50000 | REMOVAL OF PAVEMENT MARKING | 18 | Line Placement Tolerance | Are the pavement marking lines straight or smoothly curved, true to the alignment of the pavement, and do not deviate laterally from the proper location at a rate of more than 2 inches in 100 feet? | 641.07 | 0 | 0 | 0 | 0 | 10/1/2020 | Traffic
| CA-Q-647 | 647E50000 | REMOVAL OF PAVEMENT MARKING | 19 | Application - Item 647 Heat Fused Preformed Thermoplastic Pavement Marking | For Type A90 and Type A125 Material Application on Asphalt Concrete and Portland Cement Concrete Pavements, was the pavement uniformly pre heated to 300 °F with a propane torch? | 647.04 | 0 | 0 | 0 | 0 | 10/1/2020 | Traffic
| CA-Q-647 | 647E50000 | REMOVAL OF PAVEMENT MARKING | 20 | Application - Item 647 Heat Fused Preformed Thermoplastic Pavement Marking | For Type A90 and Type A125 Material Application on Asphalt Concrete and Portland Cement Concrete Pavements, did the material solidify before exposing it to traffic? | 647.04 | 0 | 0 | 0 | 0 | 10/1/2020 | Traffic
| CA-Q-647 | 647E50000 | REMOVAL OF PAVEMENT MARKING | 21 | Application - Item 647 Heat Fused Preformed Thermoplastic Pavement Marking | For Type B90 and Type B125 Material Application on Asphalt Concrete and Portland Cement Concrete Pavements, was the pavement heated only to ensure no moisture is present? | 647.04 | 0 | 0 | 0 | 0 | 10/1/2020 | Traffic
| CA-Q-647 | 647E50000 | REMOVAL OF PAVEMENT MARKING | 22 | Application - Item 647 Heat Fused Preformed Thermoplastic Pavement Marking | For Type B90 and Type B125 Material Application on Asphalt Concrete and Portland Cement Concrete Pavements, did the material solidify before exposing it to traffic? | 647.04 | 0 | 0 | 0 | 0 | 10/1/2020 | Traffic
| CA-Q-647 | 647E50010 | REMOVAL OF PAVEMENT MARKING | 1 | General | Did the Contractor obtain the Engineer’s approval for methods and equipment used for pavement preparation, marking, and marking removal? | 641.03 | 0 | 0 | 0 | 0 | 10/1/2020 | Traffic
| CA-Q-647 | 647E50010 | REMOVAL OF PAVEMENT MARKING | 2 | General | Did the Contractor furnish to the Engineer current copies of the manufacturer’s instructions and recommendations for application of any marking material, including primer, activator, catalyst, and adhesive at least 3 days in advance of installation? | 641.03 | 0 | 0 | 0 | 0 | 10/1/2020 | Traffic
| CA-Q-647 | 647E50010 | REMOVAL OF PAVEMENT MARKING | 3 | General | Are the pavement markings free of uneven edges, overspray, or other readily visible defects that detract from the appearance or function of the pavement markings. | 641.03 | 0 | 0 | 0 | 0 | 10/1/2020 | Traffic
| CA-Q-647 | 647E50010 | REMOVAL OF PAVEMENT MARKING | 4 | General | Are the individual pieces overlapped or is there a gap greater than 1/4-inch between pieces. | 647.04 | 0 | Required if Yes | Required if Yes | 0 | 10/1/2020 | Traffic
| CA-Q-647 | 647E50010 | REMOVAL OF PAVEMENT MARKING | 5 | General | For Type A90 and Type A125 Material Application on Asphalt Concrete and Portland Cement Concrete Pavements, was the material placed on the warm surface as soon as practical, then uniformly post-heated to 400 °F? | 647.04 | 0 | 0 | 0 | 0 | 10/1/2020 | Traffic
| CA-Q-647 | 647E50010 | REMOVAL OF PAVEMENT MARKING | 6 | General | For Type B90 and Type B125 Material Application on Asphalt Concrete and Portland Cement Concrete Pavements, was the material placed on the dry surface and then uniformly heated until the material bubbled and changed color to off-white? | 647.04 | 0 | 0 | 0 | 0 | 10/1/2020 | Traffic
| CA-Q-647 | 647E50010 | REMOVAL OF PAVEMENT MARKING | 7 | General - Pavement Marking 641 | Are lines sharp, well defined, and uniformly retroreflective? Fuzzy lines, excessive overspray, or non-uniform application are unacceptable. | 641.03 | 0 | 0 | 0 | 0 | 10/1/2020 | Traffic
| CA-Q-647 | 647E50010 | REMOVAL OF PAVEMENT MARKING | 8 | General - Pavement Marking 641 | Is the line width within specified ±1/4 inch? | 641.03 | 0 | 0 | 0 | 0 | 10/1/2020 | Traffic
| CA-Q-647 | 647E50010 | REMOVAL OF PAVEMENT MARKING | 9 | General - Pavement Marking 641 | Are glass beads kept dry during storage and before use? | 641.03 | 0 | 0 | 0 | 0 | 10/1/2020 | Traffic
| CA-Q-647 | 647E50010 | REMOVAL OF PAVEMENT MARKING | 10 | Lane Line Marking | Are broken lines applied in a 40-foot cycle consisting of a 10-foot dash and a 30-foot gap between broken lines? | 641.03 | 0 | 0 | 0 | 0 | 10/1/2020 | Traffic
| CA-Q-647 | 647E50010 | REMOVAL OF PAVEMENT MARKING | 11 | Lane Line Marking | Are broken lines that have been applied over plainly visible existing broken lines within 6 inches of the beginning of the existing broken line? | 641.03 | 0 | 0 | 0 | 0 | 10/1/2020 | Traffic
| CA-Q-647 | 647E50010 | REMOVAL OF PAVEMENT MARKING | 12 | Dotted Line Marking | Are dotted lines applied in an 8-foot cycle consisting of a 2-foot dot and a 6-foot gap between dots for line extensions? | 641.03 | 0 | 0 | 0 | 0 | 10/1/2020 | Traffic
| CA-Q-647 | 647E50010 | REMOVAL OF PAVEMENT MARKING | 13 | Dotted Line Marking | Are dotted lines applied in a 12-foot cycle consisting of a 3-foot line segment and a 9-foot gap for lane drop/add markings? | 641.03 | 0 | 0 | 0 | 0 | 10/1/2020 | Traffic
| CA-Q-647 | 647E50010 | REMOVAL OF PAVEMENT MARKING | 14 | Pavement Prepration Before Pavement Marking | Is the surface to be marked clean of all visible loose or foreign material? | 641.05 | 0 | 0 | 0 | 0 | 10/1/2020 | Traffic
| CA-Q-647 | 647E50010 | REMOVAL OF PAVEMENT MARKING | 15 | Pavement Prepration Before Pavement Marking | Has a power-broom been used to clean all surfaces where markings are to be applied? | 641.05 | 0 | 0 | 0 | 0 | 10/1/2020 | Traffic
| CA-Q-647 | 647E50010 | REMOVAL OF PAVEMENT MARKING | 16 | Pavement Prepration Before Pavement Marking | Was the heat-fused preformed thermoplastic pavement marking material applied to a clean, dry pavement surface according to the appropriate type unless otherwise directed by the manufacturer's recommendation? | 647.04 | 0 | 0 | 0 | 0 | 10/1/2020 | Traffic
| CA-Q-647 | 647E50010 | REMOVAL OF PAVEMENT MARKING | 17 | Layout and Premarking | Did the Engineer or the Engineer’s representative approve the layout and premarking lines before marking operations began? | 641.06 | 0 | 0 | 0 | 0 | 10/1/2020 | Traffic
| CA-Q-647 | 647E50010 | REMOVAL OF PAVEMENT MARKING | 18 | Line Placement Tolerance | Are the pavement marking lines straight or smoothly curved, true to the alignment of the pavement, and do not deviate laterally from the proper location at a rate of more than 2 inches in 100 feet? | 641.07 | 0 | 0 | 0 | 0 | 10/1/2020 | Traffic
| CA-Q-647 | 647E50010 | REMOVAL OF PAVEMENT MARKING | 19 | Application - Item 647 Heat Fused Preformed Thermoplastic Pavement Marking | For Type A90 and Type A125 Material Application on Asphalt Concrete and Portland Cement Concrete Pavements, was the pavement uniformly pre heated to 300 °F with a propane torch? | 647.04 | 0 | 0 | 0 | 0 | 10/1/2020 | Traffic
| CA-Q-647 | 647E50010 | REMOVAL OF PAVEMENT MARKING | 20 | Application - Item 647 Heat Fused Preformed Thermoplastic Pavement Marking | For Type A90 and Type A125 Material Application on Asphalt Concrete and Portland Cement Concrete Pavements, did the material solidify before exposing it to traffic? | 647.04 | 0 | 0 | 0 | 0 | 10/1/2020 | Traffic
| CA-Q-647 | 647E50010 | REMOVAL OF PAVEMENT MARKING | 21 | Application - Item 647 Heat Fused Preformed Thermoplastic Pavement Marking | For Type B90 and Type B125 Material Application on Asphalt Concrete and Portland Cement Concrete Pavements, was the pavement heated only to ensure no moisture is present? | 647.04 | 0 | 0 | 0 | 0 | 10/1/2020 | Traffic
| CA-Q-647 | 647E50010 | REMOVAL OF PAVEMENT MARKING | 22 | Application - Item 647 Heat Fused Preformed Thermoplastic Pavement Marking | For Type B90 and Type B125 Material Application on Asphalt Concrete and Portland Cement Concrete Pavements, did the material solidify before exposing it to traffic? | 647.04 | 0 | 0 | 0 | 0 | 10/1/2020 | Traffic
| CA-Q-647 | 647E50020 | REMOVAL OF PAVEMENT MARKING | 1 | General | Did the Contractor obtain the Engineer’s approval for methods and equipment used for pavement preparation, marking, and marking removal? | 641.03 | 0 | 0 | 0 | 0 | 10/1/2020 | Traffic
| CA-Q-647 | 647E50020 | REMOVAL OF PAVEMENT MARKING | 2 | General | Did the Contractor furnish to the Engineer current copies of the manufacturer’s instructions and recommendations for application of any marking material, including primer, activator, catalyst, and adhesive at least 3 days in advance of installation? | 641.03 | 0 | 0 | 0 | 0 | 10/1/2020 | Traffic
| CA-Q-647 | 647E50020 | REMOVAL OF PAVEMENT MARKING | 3 | General | Are the pavement markings free of uneven edges, overspray, or other readily visible defects that detract from the appearance or function of the pavement markings. | 641.03 | 0 | 0 | 0 | 0 | 10/1/2020 | Traffic
| CA-Q-647 | 647E50020 | REMOVAL OF PAVEMENT MARKING | 4 | General | Are the individual pieces overlapped or is there a gap greater than 1/4-inch between pieces. | 647.04 | 0 | Required if Yes | Required if Yes | 0 | 10/1/2020 | Traffic
| CA-Q-647 | 647E50020 | REMOVAL OF PAVEMENT MARKING | 5 | General | For Type A90 and Type A125 Material Application on Asphalt Concrete and Portland Cement Concrete Pavements, was the material placed on the warm surface as soon as practical, then uniformly post-heated to 400 °F? | 647.04 | 0 | 0 | 0 | 0 | 10/1/2020 | Traffic
| CA-Q-647 | 647E50020 | REMOVAL OF PAVEMENT MARKING | 6 | General | For Type B90 and Type B125 Material Application on Asphalt Concrete and Portland Cement Concrete Pavements, was the material placed on the dry surface and then uniformly heated until the material bubbled and changed color to off-white? | 647.04 | 0 | 0 | 0 | 0 | 10/1/2020 | Traffic
| CA-Q-647 | 647E50020 | REMOVAL OF PAVEMENT MARKING | 7 | General - Pavement Marking 641 | Are lines sharp, well defined, and uniformly retroreflective? Fuzzy lines, excessive overspray, or non-uniform application are unacceptable. | 641.03 | 0 | 0 | 0 | 0 | 10/1/2020 | Traffic
| CA-Q-647 | 647E50020 | REMOVAL OF PAVEMENT MARKING | 8 | General - Pavement Marking 641 | Is the line width within specified ±1/4 inch? | 641.03 | 0 | 0 | 0 | 0 | 10/1/2020 | Traffic
| CA-Q-647 | 647E50020 | REMOVAL OF PAVEMENT MARKING | 9 | General - Pavement Marking 641 | Are glass beads kept dry during storage and before use? | 641.03 | 0 | 0 | 0 | 0 | 10/1/2020 | Traffic
| CA-Q-647 | 647E50020 | REMOVAL OF PAVEMENT MARKING | 10 | Lane Line Marking | Are broken lines applied in a 40-foot cycle consisting of a 10-foot dash and a 30-foot gap between broken lines? | 641.03 | 0 | 0 | 0 | 0 | 10/1/2020 | Traffic
| CA-Q-647 | 647E50020 | REMOVAL OF PAVEMENT MARKING | 11 | Lane Line Marking | Are broken lines that have been applied over plainly visible existing broken lines within 6 inches of the beginning of the existing broken line? | 641.03 | 0 | 0 | 0 | 0 | 10/1/2020 | Traffic
| CA-Q-647 | 647E50020 | REMOVAL OF PAVEMENT MARKING | 12 | Dotted Line Marking | Are dotted lines applied in an 8-foot cycle consisting of a 2-foot dot and a 6-foot gap between dots for line extensions? | 641.03 | 0 | 0 | 0 | 0 | 10/1/2020 | Traffic
| CA-Q-647 | 647E50020 | REMOVAL OF PAVEMENT MARKING | 13 | Dotted Line Marking | Are dotted lines applied in a 12-foot cycle consisting of a 3-foot line segment and a 9-foot gap for lane drop/add markings? | 641.03 | 0 | 0 | 0 | 0 | 10/1/2020 | Traffic
| CA-Q-647 | 647E50020 | REMOVAL OF PAVEMENT MARKING | 14 | Pavement Prepration Before Pavement Marking | Is the surface to be marked clean of all visible loose or foreign material? | 641.05 | 0 | 0 | 0 | 0 | 10/1/2020 | Traffic
| CA-Q-647 | 647E50020 | REMOVAL OF PAVEMENT MARKING | 15 | Pavement Prepration Before Pavement Marking | Has a power-broom been used to clean all surfaces where markings are to be applied? | 641.05 | 0 | 0 | 0 | 0 | 10/1/2020 | Traffic
| CA-Q-647 | 647E50020 | REMOVAL OF PAVEMENT MARKING | 16 | Pavement Prepration Before Pavement Marking | Was the heat-fused preformed thermoplastic pavement marking material applied to a clean, dry pavement surface according to the appropriate type unless otherwise directed by the manufacturer's recommendation? | 647.04 | 0 | 0 | 0 | 0 | 10/1/2020 | Traffic
| CA-Q-647 | 647E50020 | REMOVAL OF PAVEMENT MARKING | 17 | Layout and Premarking | Did the Engineer or the Engineer’s representative approve the layout and premarking lines before marking operations began? | 641.06 | 0 | 0 | 0 | 0 | 10/1/2020 | Traffic
| CA-Q-647 | 647E50020 | REMOVAL OF PAVEMENT MARKING | 18 | Line Placement Tolerance | Are the pavement marking lines straight or smoothly curved, true to the alignment of the pavement, and do not deviate laterally from the proper location at a rate of more than 2 inches in 100 feet? | 641.07 | 0 | 0 | 0 | 0 | 10/1/2020 | Traffic
| CA-Q-647 | 647E50020 | REMOVAL OF PAVEMENT MARKING | 19 | Application - Item 647 Heat Fused Preformed Thermoplastic Pavement Marking | For Type A90 and Type A125 Material Application on Asphalt Concrete and Portland Cement Concrete Pavements, was the pavement uniformly pre heated to 300 °F with a propane torch? | 647.04 | 0 | 0 | 0 | 0 | 10/1/2020 | Traffic
| CA-Q-647 | 647E50020 | REMOVAL OF PAVEMENT MARKING | 20 | Application - Item 647 Heat Fused Preformed Thermoplastic Pavement Marking | For Type A90 and Type A125 Material Application on Asphalt Concrete and Portland Cement Concrete Pavements, did the material solidify before exposing it to traffic? | 647.04 | 0 | 0 | 0 | 0 | 10/1/2020 | Traffic
| CA-Q-647 | 647E50020 | REMOVAL OF PAVEMENT MARKING | 21 | Application - Item 647 Heat Fused Preformed Thermoplastic Pavement Marking | For Type B90 and Type B125 Material Application on Asphalt Concrete and Portland Cement Concrete Pavements, was the pavement heated only to ensure no moisture is present? | 647.04 | 0 | 0 | 0 | 0 | 10/1/2020 | Traffic
| CA-Q-647 | 647E50020 | REMOVAL OF PAVEMENT MARKING | 22 | Application - Item 647 Heat Fused Preformed Thermoplastic Pavement Marking | For Type B90 and Type B125 Material Application on Asphalt Concrete and Portland Cement Concrete Pavements, did the material solidify before exposing it to traffic? | 647.04 | 0 | 0 | 0 | 0 | 10/1/2020 | Traffic
| CA-Q-647 | 647E50100 | PAVEMENT MARKING, MISC.: | 1 | General | Did the Contractor obtain the Engineer’s approval for methods and equipment used for pavement preparation, marking, and marking removal? | 641.03 | 0 | 0 | 0 | 0 | 10/1/2020 | Traffic
| CA-Q-647 | 647E50100 | PAVEMENT MARKING, MISC.: | 2 | General | Did the Contractor furnish to the Engineer current copies of the manufacturer’s instructions and recommendations for application of any marking material, including primer, activator, catalyst, and adhesive at least 3 days in advance of installation? | 641.03 | 0 | 0 | 0 | 0 | 10/1/2020 | Traffic
| CA-Q-647 | 647E50100 | PAVEMENT MARKING, MISC.: | 3 | General | Are the pavement markings free of uneven edges, overspray, or other readily visible defects that detract from the appearance or function of the pavement markings. | 641.03 | 0 | 0 | 0 | 0 | 10/1/2020 | Traffic
| CA-Q-647 | 647E50100 | PAVEMENT MARKING, MISC.: | 4 | General | Are the individual pieces overlapped or is there a gap greater than 1/4-inch between pieces. | 647.04 | 0 | Required if Yes | Required if Yes | 0 | 10/1/2020 | Traffic
| CA-Q-647 | 647E50100 | PAVEMENT MARKING, MISC.: | 5 | General | For Type A90 and Type A125 Material Application on Asphalt Concrete and Portland Cement Concrete Pavements, was the material placed on the warm surface as soon as practical, then uniformly post-heated to 400 °F? | 647.04 | 0 | 0 | 0 | 0 | 10/1/2020 | Traffic
| CA-Q-647 | 647E50100 | PAVEMENT MARKING, MISC.: | 6 | General | For Type B90 and Type B125 Material Application on Asphalt Concrete and Portland Cement Concrete Pavements, was the material placed on the dry surface and then uniformly heated until the material bubbled and changed color to off-white? | 647.04 | 0 | 0 | 0 | 0 | 10/1/2020 | Traffic
| CA-Q-647 | 647E50100 | PAVEMENT MARKING, MISC.: | 7 | General - Pavement Marking 641 | Are lines sharp, well defined, and uniformly retroreflective? Fuzzy lines, excessive overspray, or non-uniform application are unacceptable. | 641.03 | 0 | 0 | 0 | 0 | 10/1/2020 | Traffic
| CA-Q-647 | 647E50100 | PAVEMENT MARKING, MISC.: | 8 | General - Pavement Marking 641 | Is the line width within specified ±1/4 inch? | 641.03 | 0 | 0 | 0 | 0 | 10/1/2020 | Traffic
| CA-Q-647 | 647E50100 | PAVEMENT MARKING, MISC.: | 9 | General - Pavement Marking 641 | Are glass beads kept dry during storage and before use? | 641.03 | 0 | 0 | 0 | 0 | 10/1/2020 | Traffic
| CA-Q-647 | 647E50100 | PAVEMENT MARKING, MISC.: | 10 | Lane Line Marking | Are broken lines applied in a 40-foot cycle consisting of a 10-foot dash and a 30-foot gap between broken lines? | 641.03 | 0 | 0 | 0 | 0 | 10/1/2020 | Traffic
| CA-Q-647 | 647E50100 | PAVEMENT MARKING, MISC.: | 11 | Lane Line Marking | Are broken lines that have been applied over plainly visible existing broken lines within 6 inches of the beginning of the existing broken line? | 641.03 | 0 | 0 | 0 | 0 | 10/1/2020 | Traffic
| CA-Q-647 | 647E50100 | PAVEMENT MARKING, MISC.: | 12 | Dotted Line Marking | Are dotted lines applied in an 8-foot cycle consisting of a 2-foot dot and a 6-foot gap between dots for line extensions? | 641.03 | 0 | 0 | 0 | 0 | 10/1/2020 | Traffic
| CA-Q-647 | 647E50100 | PAVEMENT MARKING, MISC.: | 13 | Dotted Line Marking | Are dotted lines applied in a 12-foot cycle consisting of a 3-foot line segment and a 9-foot gap for lane drop/add markings? | 641.03 | 0 | 0 | 0 | 0 | 10/1/2020 | Traffic
| CA-Q-647 | 647E50100 | PAVEMENT MARKING, MISC.: | 14 | Pavement Prepration Before Pavement Marking | Is the surface to be marked clean of all visible loose or foreign material? | 641.05 | 0 | 0 | 0 | 0 | 10/1/2020 | Traffic
| CA-Q-647 | 647E50100 | PAVEMENT MARKING, MISC.: | 15 | Pavement Prepration Before Pavement Marking | Has a power-broom been used to clean all surfaces where markings are to be applied? | 641.05 | 0 | 0 | 0 | 0 | 10/1/2020 | Traffic
| CA-Q-647 | 647E50100 | PAVEMENT MARKING, MISC.: | 16 | Pavement Prepration Before Pavement Marking | Was the heat-fused preformed thermoplastic pavement marking material applied to a clean, dry pavement surface according to the appropriate type unless otherwise directed by the manufacturer's recommendation? | 647.04 | 0 | 0 | 0 | 0 | 10/1/2020 | Traffic
| CA-Q-647 | 647E50100 | PAVEMENT MARKING, MISC.: | 17 | Layout and Premarking | Did the Engineer or the Engineer’s representative approve the layout and premarking lines before marking operations began? | 641.06 | 0 | 0 | 0 | 0 | 10/1/2020 | Traffic
| CA-Q-647 | 647E50100 | PAVEMENT MARKING, MISC.: | 18 | Line Placement Tolerance | Are the pavement marking lines straight or smoothly curved, true to the alignment of the pavement, and do not deviate laterally from the proper location at a rate of more than 2 inches in 100 feet? | 641.07 | 0 | 0 | 0 | 0 | 10/1/2020 | Traffic
| CA-Q-647 | 647E50100 | PAVEMENT MARKING, MISC.: | 19 | Application - Item 647 Heat Fused Preformed Thermoplastic Pavement Marking | For Type A90 and Type A125 Material Application on Asphalt Concrete and Portland Cement Concrete Pavements, was the pavement uniformly pre heated to 300 °F with a propane torch? | 647.04 | 0 | 0 | 0 | 0 | 10/1/2020 | Traffic
| CA-Q-647 | 647E50100 | PAVEMENT MARKING, MISC.: | 20 | Application - Item 647 Heat Fused Preformed Thermoplastic Pavement Marking | For Type A90 and Type A125 Material Application on Asphalt Concrete and Portland Cement Concrete Pavements, did the material solidify before exposing it to traffic? | 647.04 | 0 | 0 | 0 | 0 | 10/1/2020 | Traffic
| CA-Q-647 | 647E50100 | PAVEMENT MARKING, MISC.: | 21 | Application - Item 647 Heat Fused Preformed Thermoplastic Pavement Marking | For Type B90 and Type B125 Material Application on Asphalt Concrete and Portland Cement Concrete Pavements, was the pavement heated only to ensure no moisture is present? | 647.04 | 0 | 0 | 0 | 0 | 10/1/2020 | Traffic
| CA-Q-647 | 647E50100 | PAVEMENT MARKING, MISC.: | 22 | Application - Item 647 Heat Fused Preformed Thermoplastic Pavement Marking | For Type B90 and Type B125 Material Application on Asphalt Concrete and Portland Cement Concrete Pavements, did the material solidify before exposing it to traffic? | 647.04 | 0 | 0 | 0 | 0 | 10/1/2020 | Traffic
| CA-Q-647 | 647E50110 | PAVEMENT MARKING, MISC.: | 1 | General | Did the Contractor obtain the Engineer’s approval for methods and equipment used for pavement preparation, marking, and marking removal? | 641.03 | 0 | 0 | 0 | 0 | 10/1/2020 | Traffic
| CA-Q-647 | 647E50110 | PAVEMENT MARKING, MISC.: | 2 | General | Did the Contractor furnish to the Engineer current copies of the manufacturer’s instructions and recommendations for application of any marking material, including primer, activator, catalyst, and adhesive at least 3 days in advance of installation? | 641.03 | 0 | 0 | 0 | 0 | 10/1/2020 | Traffic
| CA-Q-647 | 647E50110 | PAVEMENT MARKING, MISC.: | 3 | General | Are the pavement markings free of uneven edges, overspray, or other readily visible defects that detract from the appearance or function of the pavement markings. | 641.03 | 0 | 0 | 0 | 0 | 10/1/2020 | Traffic
| CA-Q-647 | 647E50110 | PAVEMENT MARKING, MISC.: | 4 | General | Are the individual pieces overlapped or is there a gap greater than 1/4-inch between pieces. | 647.04 | 0 | Required if Yes | Required if Yes | 0 | 10/1/2020 | Traffic
| CA-Q-647 | 647E50110 | PAVEMENT MARKING, MISC.: | 5 | General | For Type A90 and Type A125 Material Application on Asphalt Concrete and Portland Cement Concrete Pavements, was the material placed on the warm surface as soon as practical, then uniformly post-heated to 400 °F? | 647.04 | 0 | 0 | 0 | 0 | 10/1/2020 | Traffic
| CA-Q-647 | 647E50110 | PAVEMENT MARKING, MISC.: | 6 | General | For Type B90 and Type B125 Material Application on Asphalt Concrete and Portland Cement Concrete Pavements, was the material placed on the dry surface and then uniformly heated until the material bubbled and changed color to off-white? | 647.04 | 0 | 0 | 0 | 0 | 10/1/2020 | Traffic
| CA-Q-647 | 647E50110 | PAVEMENT MARKING, MISC.: | 7 | General - Pavement Marking 641 | Are lines sharp, well defined, and uniformly retroreflective? Fuzzy lines, excessive overspray, or non-uniform application are unacceptable. | 641.03 | 0 | 0 | 0 | 0 | 10/1/2020 | Traffic
| CA-Q-647 | 647E50110 | PAVEMENT MARKING, MISC.: | 8 | General - Pavement Marking 641 | Is the line width within specified ±1/4 inch? | 641.03 | 0 | 0 | 0 | 0 | 10/1/2020 | Traffic
| CA-Q-647 | 647E50110 | PAVEMENT MARKING, MISC.: | 9 | General - Pavement Marking 641 | Are glass beads kept dry during storage and before use? | 641.03 | 0 | 0 | 0 | 0 | 10/1/2020 | Traffic
| CA-Q-647 | 647E50110 | PAVEMENT MARKING, MISC.: | 10 | Lane Line Marking | Are broken lines applied in a 40-foot cycle consisting of a 10-foot dash and a 30-foot gap between broken lines? | 641.03 | 0 | 0 | 0 | 0 | 10/1/2020 | Traffic
| CA-Q-647 | 647E50110 | PAVEMENT MARKING, MISC.: | 11 | Lane Line Marking | Are broken lines that have been applied over plainly visible existing broken lines within 6 inches of the beginning of the existing broken line? | 641.03 | 0 | 0 | 0 | 0 | 10/1/2020 | Traffic
| CA-Q-647 | 647E50110 | PAVEMENT MARKING, MISC.: | 12 | Dotted Line Marking | Are dotted lines applied in an 8-foot cycle consisting of a 2-foot dot and a 6-foot gap between dots for line extensions? | 641.03 | 0 | 0 | 0 | 0 | 10/1/2020 | Traffic
| CA-Q-647 | 647E50110 | PAVEMENT MARKING, MISC.: | 13 | Dotted Line Marking | Are dotted lines applied in a 12-foot cycle consisting of a 3-foot line segment and a 9-foot gap for lane drop/add markings? | 641.03 | 0 | 0 | 0 | 0 | 10/1/2020 | Traffic
| CA-Q-647 | 647E50110 | PAVEMENT MARKING, MISC.: | 14 | Pavement Prepration Before Pavement Marking | Is the surface to be marked clean of all visible loose or foreign material? | 641.05 | 0 | 0 | 0 | 0 | 10/1/2020 | Traffic
| CA-Q-647 | 647E50110 | PAVEMENT MARKING, MISC.: | 15 | Pavement Prepration Before Pavement Marking | Has a power-broom been used to clean all surfaces where markings are to be applied? | 641.05 | 0 | 0 | 0 | 0 | 10/1/2020 | Traffic
| CA-Q-647 | 647E50110 | PAVEMENT MARKING, MISC.: | 16 | Pavement Prepration Before Pavement Marking | Was the heat-fused preformed thermoplastic pavement marking material applied to a clean, dry pavement surface according to the appropriate type unless otherwise directed by the manufacturer's recommendation? | 647.04 | 0 | 0 | 0 | 0 | 10/1/2020 | Traffic
| CA-Q-647 | 647E50110 | PAVEMENT MARKING, MISC.: | 17 | Layout and Premarking | Did the Engineer or the Engineer’s representative approve the layout and premarking lines before marking operations began? | 641.06 | 0 | 0 | 0 | 0 | 10/1/2020 | Traffic
| CA-Q-647 | 647E50110 | PAVEMENT MARKING, MISC.: | 18 | Line Placement Tolerance | Are the pavement marking lines straight or smoothly curved, true to the alignment of the pavement, and do not deviate laterally from the proper location at a rate of more than 2 inches in 100 feet? | 641.07 | 0 | 0 | 0 | 0 | 10/1/2020 | Traffic
| CA-Q-647 | 647E50110 | PAVEMENT MARKING, MISC.: | 19 | Application - Item 647 Heat Fused Preformed Thermoplastic Pavement Marking | For Type A90 and Type A125 Material Application on Asphalt Concrete and Portland Cement Concrete Pavements, was the pavement uniformly pre heated to 300 °F with a propane torch? | 647.04 | 0 | 0 | 0 | 0 | 10/1/2020 | Traffic
| CA-Q-647 | 647E50110 | PAVEMENT MARKING, MISC.: | 20 | Application - Item 647 Heat Fused Preformed Thermoplastic Pavement Marking | For Type A90 and Type A125 Material Application on Asphalt Concrete and Portland Cement Concrete Pavements, did the material solidify before exposing it to traffic? | 647.04 | 0 | 0 | 0 | 0 | 10/1/2020 | Traffic
| CA-Q-647 | 647E50110 | PAVEMENT MARKING, MISC.: | 21 | Application - Item 647 Heat Fused Preformed Thermoplastic Pavement Marking | For Type B90 and Type B125 Material Application on Asphalt Concrete and Portland Cement Concrete Pavements, was the pavement heated only to ensure no moisture is present? | 647.04 | 0 | 0 | 0 | 0 | 10/1/2020 | Traffic
| CA-Q-647 | 647E50110 | PAVEMENT MARKING, MISC.: | 22 | Application - Item 647 Heat Fused Preformed Thermoplastic Pavement Marking | For Type B90 and Type B125 Material Application on Asphalt Concrete and Portland Cement Concrete Pavements, did the material solidify before exposing it to traffic? | 647.04 | 0 | 0 | 0 | 0 | 10/1/2020 | Traffic
| CA-Q-647 | 647E50120 | PAVEMENT MARKING, MISC.: | 1 | General | Did the Contractor obtain the Engineer’s approval for methods and equipment used for pavement preparation, marking, and marking removal? | 641.03 | 0 | 0 | 0 | 0 | 10/1/2020 | Traffic
| CA-Q-647 | 647E50120 | PAVEMENT MARKING, MISC.: | 2 | General | Did the Contractor furnish to the Engineer current copies of the manufacturer’s instructions and recommendations for application of any marking material, including primer, activator, catalyst, and adhesive at least 3 days in advance of installation? | 641.03 | 0 | 0 | 0 | 0 | 10/1/2020 | Traffic
| CA-Q-647 | 647E50120 | PAVEMENT MARKING, MISC.: | 3 | General | Are the pavement markings free of uneven edges, overspray, or other readily visible defects that detract from the appearance or function of the pavement markings. | 641.03 | 0 | 0 | 0 | 0 | 10/1/2020 | Traffic
| CA-Q-647 | 647E50120 | PAVEMENT MARKING, MISC.: | 4 | General | Are the individual pieces overlapped or is there a gap greater than 1/4-inch between pieces. | 647.04 | 0 | Required if Yes | Required if Yes | 0 | 10/1/2020 | Traffic
| CA-Q-647 | 647E50120 | PAVEMENT MARKING, MISC.: | 5 | General | For Type A90 and Type A125 Material Application on Asphalt Concrete and Portland Cement Concrete Pavements, was the material placed on the warm surface as soon as practical, then uniformly post-heated to 400 °F? | 647.04 | 0 | 0 | 0 | 0 | 10/1/2020 | Traffic
| CA-Q-647 | 647E50120 | PAVEMENT MARKING, MISC.: | 6 | General | For Type B90 and Type B125 Material Application on Asphalt Concrete and Portland Cement Concrete Pavements, was the material placed on the dry surface and then uniformly heated until the material bubbled and changed color to off-white? | 647.04 | 0 | 0 | 0 | 0 | 10/1/2020 | Traffic
| CA-Q-647 | 647E50120 | PAVEMENT MARKING, MISC.: | 7 | General - Pavement Marking 641 | Are lines sharp, well defined, and uniformly retroreflective? Fuzzy lines, excessive overspray, or non-uniform application are unacceptable. | 641.03 | 0 | 0 | 0 | 0 | 10/1/2020 | Traffic
| CA-Q-647 | 647E50120 | PAVEMENT MARKING, MISC.: | 8 | General - Pavement Marking 641 | Is the line width within specified ±1/4 inch? | 641.03 | 0 | 0 | 0 | 0 | 10/1/2020 | Traffic
| CA-Q-647 | 647E50120 | PAVEMENT MARKING, MISC.: | 9 | General - Pavement Marking 641 | Are glass beads kept dry during storage and before use? | 641.03 | 0 | 0 | 0 | 0 | 10/1/2020 | Traffic
| CA-Q-647 | 647E50120 | PAVEMENT MARKING, MISC.: | 10 | Lane Line Marking | Are broken lines applied in a 40-foot cycle consisting of a 10-foot dash and a 30-foot gap between broken lines? | 641.03 | 0 | 0 | 0 | 0 | 10/1/2020 | Traffic
| CA-Q-647 | 647E50120 | PAVEMENT MARKING, MISC.: | 11 | Lane Line Marking | Are broken lines that have been applied over plainly visible existing broken lines within 6 inches of the beginning of the existing broken line? | 641.03 | 0 | 0 | 0 | 0 | 10/1/2020 | Traffic
| CA-Q-647 | 647E50120 | PAVEMENT MARKING, MISC.: | 12 | Dotted Line Marking | Are dotted lines applied in an 8-foot cycle consisting of a 2-foot dot and a 6-foot gap between dots for line extensions? | 641.03 | 0 | 0 | 0 | 0 | 10/1/2020 | Traffic
| CA-Q-647 | 647E50120 | PAVEMENT MARKING, MISC.: | 13 | Dotted Line Marking | Are dotted lines applied in a 12-foot cycle consisting of a 3-foot line segment and a 9-foot gap for lane drop/add markings? | 641.03 | 0 | 0 | 0 | 0 | 10/1/2020 | Traffic
| CA-Q-647 | 647E50120 | PAVEMENT MARKING, MISC.: | 14 | Pavement Prepration Before Pavement Marking | Is the surface to be marked clean of all visible loose or foreign material? | 641.05 | 0 | 0 | 0 | 0 | 10/1/2020 | Traffic
| CA-Q-647 | 647E50120 | PAVEMENT MARKING, MISC.: | 15 | Pavement Prepration Before Pavement Marking | Has a power-broom been used to clean all surfaces where markings are to be applied? | 641.05 | 0 | 0 | 0 | 0 | 10/1/2020 | Traffic
| CA-Q-647 | 647E50120 | PAVEMENT MARKING, MISC.: | 16 | Pavement Prepration Before Pavement Marking | Was the heat-fused preformed thermoplastic pavement marking material applied to a clean, dry pavement surface according to the appropriate type unless otherwise directed by the manufacturer's recommendation? | 647.04 | 0 | 0 | 0 | 0 | 10/1/2020 | Traffic
| CA-Q-647 | 647E50120 | PAVEMENT MARKING, MISC.: | 17 | Layout and Premarking | Did the Engineer or the Engineer’s representative approve the layout and premarking lines before marking operations began? | 641.06 | 0 | 0 | 0 | 0 | 10/1/2020 | Traffic
| CA-Q-647 | 647E50120 | PAVEMENT MARKING, MISC.: | 18 | Line Placement Tolerance | Are the pavement marking lines straight or smoothly curved, true to the alignment of the pavement, and do not deviate laterally from the proper location at a rate of more than 2 inches in 100 feet? | 641.07 | 0 | 0 | 0 | 0 | 10/1/2020 | Traffic
| CA-Q-647 | 647E50120 | PAVEMENT MARKING, MISC.: | 19 | Application - Item 647 Heat Fused Preformed Thermoplastic Pavement Marking | For Type A90 and Type A125 Material Application on Asphalt Concrete and Portland Cement Concrete Pavements, was the pavement uniformly pre heated to 300 °F with a propane torch? | 647.04 | 0 | 0 | 0 | 0 | 10/1/2020 | Traffic
| CA-Q-647 | 647E50120 | PAVEMENT MARKING, MISC.: | 20 | Application - Item 647 Heat Fused Preformed Thermoplastic Pavement Marking | For Type A90 and Type A125 Material Application on Asphalt Concrete and Portland Cement Concrete Pavements, did the material solidify before exposing it to traffic? | 647.04 | 0 | 0 | 0 | 0 | 10/1/2020 | Traffic
| CA-Q-647 | 647E50120 | PAVEMENT MARKING, MISC.: | 21 | Application - Item 647 Heat Fused Preformed Thermoplastic Pavement Marking | For Type B90 and Type B125 Material Application on Asphalt Concrete and Portland Cement Concrete Pavements, was the pavement heated only to ensure no moisture is present? | 647.04 | 0 | 0 | 0 | 0 | 10/1/2020 | Traffic
| CA-Q-647 | 647E50120 | PAVEMENT MARKING, MISC.: | 22 | Application - Item 647 Heat Fused Preformed Thermoplastic Pavement Marking | For Type B90 and Type B125 Material Application on Asphalt Concrete and Portland Cement Concrete Pavements, did the material solidify before exposing it to traffic? | 647.04 | 0 | 0 | 0 | 0 | 10/1/2020 | Traffic
| CA-Q-647 | 647E50130 | PAVEMENT MARKING, MISC.: | 1 | General | Did the Contractor obtain the Engineer’s approval for methods and equipment used for pavement preparation, marking, and marking removal? | 641.03 | 0 | 0 | 0 | 0 | 10/1/2020 | Traffic
| CA-Q-647 | 647E50130 | PAVEMENT MARKING, MISC.: | 2 | General | Did the Contractor furnish to the Engineer current copies of the manufacturer’s instructions and recommendations for application of any marking material, including primer, activator, catalyst, and adhesive at least 3 days in advance of installation? | 641.03 | 0 | 0 | 0 | 0 | 10/1/2020 | Traffic
| CA-Q-647 | 647E50130 | PAVEMENT MARKING, MISC.: | 3 | General | Are the pavement markings free of uneven edges, overspray, or other readily visible defects that detract from the appearance or function of the pavement markings. | 641.03 | 0 | 0 | 0 | 0 | 10/1/2020 | Traffic
| CA-Q-647 | 647E50130 | PAVEMENT MARKING, MISC.: | 4 | General | Are the individual pieces overlapped or is there a gap greater than 1/4-inch between pieces. | 647.04 | 0 | Required if Yes | Required if Yes | 0 | 10/1/2020 | Traffic
| CA-Q-647 | 647E50130 | PAVEMENT MARKING, MISC.: | 5 | General | For Type A90 and Type A125 Material Application on Asphalt Concrete and Portland Cement Concrete Pavements, was the material placed on the warm surface as soon as practical, then uniformly post-heated to 400 °F? | 647.04 | 0 | 0 | 0 | 0 | 10/1/2020 | Traffic
| CA-Q-647 | 647E50130 | PAVEMENT MARKING, MISC.: | 6 | General | For Type B90 and Type B125 Material Application on Asphalt Concrete and Portland Cement Concrete Pavements, was the material placed on the dry surface and then uniformly heated until the material bubbled and changed color to off-white? | 647.04 | 0 | 0 | 0 | 0 | 10/1/2020 | Traffic
| CA-Q-647 | 647E50130 | PAVEMENT MARKING, MISC.: | 7 | General - Pavement Marking 641 | Are lines sharp, well defined, and uniformly retroreflective? Fuzzy lines, excessive overspray, or non-uniform application are unacceptable. | 641.03 | 0 | 0 | 0 | 0 | 10/1/2020 | Traffic
| CA-Q-647 | 647E50130 | PAVEMENT MARKING, MISC.: | 8 | General - Pavement Marking 641 | Is the line width within specified ±1/4 inch? | 641.03 | 0 | 0 | 0 | 0 | 10/1/2020 | Traffic
| CA-Q-647 | 647E50130 | PAVEMENT MARKING, MISC.: | 9 | General - Pavement Marking 641 | Are glass beads kept dry during storage and before use? | 641.03 | 0 | 0 | 0 | 0 | 10/1/2020 | Traffic
| CA-Q-647 | 647E50130 | PAVEMENT MARKING, MISC.: | 10 | Lane Line Marking | Are broken lines applied in a 40-foot cycle consisting of a 10-foot dash and a 30-foot gap between broken lines? | 641.03 | 0 | 0 | 0 | 0 | 10/1/2020 | Traffic
| CA-Q-647 | 647E50130 | PAVEMENT MARKING, MISC.: | 11 | Lane Line Marking | Are broken lines that have been applied over plainly visible existing broken lines within 6 inches of the beginning of the existing broken line? | 641.03 | 0 | 0 | 0 | 0 | 10/1/2020 | Traffic
| CA-Q-647 | 647E50130 | PAVEMENT MARKING, MISC.: | 12 | Dotted Line Marking | Are dotted lines applied in an 8-foot cycle consisting of a 2-foot dot and a 6-foot gap between dots for line extensions? | 641.03 | 0 | 0 | 0 | 0 | 10/1/2020 | Traffic
| CA-Q-647 | 647E50130 | PAVEMENT MARKING, MISC.: | 13 | Dotted Line Marking | Are dotted lines applied in a 12-foot cycle consisting of a 3-foot line segment and a 9-foot gap for lane drop/add markings? | 641.03 | 0 | 0 | 0 | 0 | 10/1/2020 | Traffic
| CA-Q-647 | 647E50130 | PAVEMENT MARKING, MISC.: | 14 | Pavement Prepration Before Pavement Marking | Is the surface to be marked clean of all visible loose or foreign material? | 641.05 | 0 | 0 | 0 | 0 | 10/1/2020 | Traffic
| CA-Q-647 | 647E50130 | PAVEMENT MARKING, MISC.: | 15 | Pavement Prepration Before Pavement Marking | Has a power-broom been used to clean all surfaces where markings are to be applied? | 641.05 | 0 | 0 | 0 | 0 | 10/1/2020 | Traffic
| CA-Q-647 | 647E50130 | PAVEMENT MARKING, MISC.: | 16 | Pavement Prepration Before Pavement Marking | Was the heat-fused preformed thermoplastic pavement marking material applied to a clean, dry pavement surface according to the appropriate type unless otherwise directed by the manufacturer's recommendation? | 647.04 | 0 | 0 | 0 | 0 | 10/1/2020 | Traffic
| CA-Q-647 | 647E50130 | PAVEMENT MARKING, MISC.: | 17 | Layout and Premarking | Did the Engineer or the Engineer’s representative approve the layout and premarking lines before marking operations began? | 641.06 | 0 | 0 | 0 | 0 | 10/1/2020 | Traffic
| CA-Q-647 | 647E50130 | PAVEMENT MARKING, MISC.: | 18 | Line Placement Tolerance | Are the pavement marking lines straight or smoothly curved, true to the alignment of the pavement, and do not deviate laterally from the proper location at a rate of more than 2 inches in 100 feet? | 641.07 | 0 | 0 | 0 | 0 | 10/1/2020 | Traffic
| CA-Q-647 | 647E50130 | PAVEMENT MARKING, MISC.: | 19 | Application - Item 647 Heat Fused Preformed Thermoplastic Pavement Marking | For Type A90 and Type A125 Material Application on Asphalt Concrete and Portland Cement Concrete Pavements, was the pavement uniformly pre heated to 300 °F with a propane torch? | 647.04 | 0 | 0 | 0 | 0 | 10/1/2020 | Traffic
| CA-Q-647 | 647E50130 | PAVEMENT MARKING, MISC.: | 20 | Application - Item 647 Heat Fused Preformed Thermoplastic Pavement Marking | For Type A90 and Type A125 Material Application on Asphalt Concrete and Portland Cement Concrete Pavements, did the material solidify before exposing it to traffic? | 647.04 | 0 | 0 | 0 | 0 | 10/1/2020 | Traffic
| CA-Q-647 | 647E50130 | PAVEMENT MARKING, MISC.: | 21 | Application - Item 647 Heat Fused Preformed Thermoplastic Pavement Marking | For Type B90 and Type B125 Material Application on Asphalt Concrete and Portland Cement Concrete Pavements, was the pavement heated only to ensure no moisture is present? | 647.04 | 0 | 0 | 0 | 0 | 10/1/2020 | Traffic
| CA-Q-647 | 647E50130 | PAVEMENT MARKING, MISC.: | 22 | Application - Item 647 Heat Fused Preformed Thermoplastic Pavement Marking | For Type B90 and Type B125 Material Application on Asphalt Concrete and Portland Cement Concrete Pavements, did the material solidify before exposing it to traffic? | 647.04 | 0 | 0 | 0 | 0 | 10/1/2020 | Traffic
| CA-Q-647 | 647E60000 | GREEN COLORED PAVEMENT FOR BIKE LANES,TYPE A90 | 1 | General | Did the Contractor obtain the Engineer’s approval for methods and equipment used for pavement preparation, marking, and marking removal? | 641.03 | 0 | 0 | 0 | 0 | 10/1/2020 | Traffic
| CA-Q-647 | 647E60000 | GREEN COLORED PAVEMENT FOR BIKE LANES,TYPE A90 | 2 | General | Did the Contractor furnish to the Engineer current copies of the manufacturer’s instructions and recommendations for application of any marking material, including primer, activator, catalyst, and adhesive at least 3 days in advance of installation? | 641.03 | 0 | 0 | 0 | 0 | 10/1/2020 | Traffic
| CA-Q-647 | 647E60000 | GREEN COLORED PAVEMENT FOR BIKE LANES,TYPE A90 | 3 | General | Are the pavement markings free of uneven edges, overspray, or other readily visible defects that detract from the appearance or function of the pavement markings. | 641.03 | 0 | 0 | 0 | 0 | 10/1/2020 | Traffic
| CA-Q-647 | 647E60000 | GREEN COLORED PAVEMENT FOR BIKE LANES,TYPE A90 | 4 | General | Was the Green colored coating uniformly applied? | 647.04 | 0 | Required if Yes | Required if Yes | 0 | 10/1/2020 | Traffic
| CA-Q-647 | 647E60000 | GREEN COLORED PAVEMENT FOR BIKE LANES,TYPE A90 | 5 | General | For Type A90 and Type A125 Material Application on Asphalt Concrete and Portland Cement Concrete Pavements, was the material placed on the warm surface as soon as practical, then uniformly post-heated to 400 °F? | 647.04 | 0 | 0 | 0 | 0 | 10/1/2020 | Traffic
| CA-Q-647 | 647E60000 | GREEN COLORED PAVEMENT FOR BIKE LANES,TYPE A90 | 6 | General | For Type B90 and Type B125 Material Application on Asphalt Concrete and Portland Cement Concrete Pavements, was the material placed on the dry surface and then uniformly heated until the material bubbled and changed color to off-white? | 647.04 | 0 | 0 | 0 | 0 | 10/1/2020 | Traffic
| CA-Q-647 | 647E60010 | GREEN COLORED PAVEMENT FOR BIKE LANES,TYPE A125 | 1 | General | Did the Contractor obtain the Engineer’s approval for methods and equipment used for pavement preparation, marking, and marking removal? | 641.03 | 0 | 0 | 0 | 0 | 10/1/2020 | Traffic
| CA-Q-647 | 647E60010 | GREEN COLORED PAVEMENT FOR BIKE LANES,TYPE A125 | 2 | General | Did the Contractor furnish to the Engineer current copies of the manufacturer’s instructions and recommendations for application of any marking material, including primer, activator, catalyst, and adhesive at least 3 days in advance of installation? | 641.03 | 0 | 0 | 0 | 0 | 10/1/2020 | Traffic
| CA-Q-647 | 647E60010 | GREEN COLORED PAVEMENT FOR BIKE LANES,TYPE A125 | 3 | General | Are the pavement markings free of uneven edges, overspray, or other readily visible defects that detract from the appearance or function of the pavement markings. | 641.03 | 0 | 0 | 0 | 0 | 10/1/2020 | Traffic
| CA-Q-647 | 647E60010 | GREEN COLORED PAVEMENT FOR BIKE LANES,TYPE A125 | 4 | General | Was the Green colored coating uniformly applied? | 647.04 | 0 | Required if Yes | Required if Yes | 0 | 10/1/2020 | Traffic
| CA-Q-647 | 647E60010 | GREEN COLORED PAVEMENT FOR BIKE LANES,TYPE A125 | 5 | General | For Type A90 and Type A125 Material Application on Asphalt Concrete and Portland Cement Concrete Pavements, was the material placed on the warm surface as soon as practical, then uniformly post-heated to 400 °F? | 647.04 | 0 | 0 | 0 | 0 | 10/1/2020 | Traffic
| CA-Q-647 | 647E60010 | GREEN COLORED PAVEMENT FOR BIKE LANES,TYPE A125 | 6 | General | For Type B90 and Type B125 Material Application on Asphalt Concrete and Portland Cement Concrete Pavements, was the material placed on the dry surface and then uniformly heated until the material bubbled and changed color to off-white? | 647.04 | 0 | 0 | 0 | 0 | 10/1/2020 | Traffic
| CA-Q-647 | 647E60020 | GREEN COLORED PAVEMENT FOR BIKE LANES,TYPE B90 | 1 | General | Did the Contractor obtain the Engineer’s approval for methods and equipment used for pavement preparation, marking, and marking removal? | 641.03 | 0 | 0 | 0 | 0 | 10/1/2020 | Traffic
| CA-Q-647 | 647E60020 | GREEN COLORED PAVEMENT FOR BIKE LANES,TYPE B90 | 2 | General | Did the Contractor furnish to the Engineer current copies of the manufacturer’s instructions and recommendations for application of any marking material, including primer, activator, catalyst, and adhesive at least 3 days in advance of installation? | 641.03 | 0 | 0 | 0 | 0 | 10/1/2020 | Traffic
| CA-Q-647 | 647E60020 | GREEN COLORED PAVEMENT FOR BIKE LANES,TYPE B90 | 3 | General | Are the pavement markings free of uneven edges, overspray, or other readily visible defects that detract from the appearance or function of the pavement markings. | 641.03 | 0 | 0 | 0 | 0 | 10/1/2020 | Traffic
| CA-Q-647 | 647E60020 | GREEN COLORED PAVEMENT FOR BIKE LANES,TYPE B90 | 4 | General | Was the Green colored coating uniformly applied? | 647.04 | 0 | Required if Yes | Required if Yes | 0 | 10/1/2020 | Traffic
| CA-Q-647 | 647E60020 | GREEN COLORED PAVEMENT FOR BIKE LANES,TYPE B90 | 5 | General | For Type A90 and Type A125 Material Application on Asphalt Concrete and Portland Cement Concrete Pavements, was the material placed on the warm surface as soon as practical, then uniformly post-heated to 400 °F? | 647.04 | 0 | 0 | 0 | 0 | 10/1/2020 | Traffic
| CA-Q-647 | 647E60020 | GREEN COLORED PAVEMENT FOR BIKE LANES,TYPE B90 | 6 | General | For Type B90 and Type B125 Material Application on Asphalt Concrete and Portland Cement Concrete Pavements, was the material placed on the dry surface and then uniformly heated until the material bubbled and changed color to off-white? | 647.04 | 0 | 0 | 0 | 0 | 10/1/2020 | Traffic
| CA-Q-647 | 647E60030 | GREEN COLORED PAVEMENT FOR BIKE LANES,TYPE B125 | 1 | General | Did the Contractor obtain the Engineer’s approval for methods and equipment used for pavement preparation, marking, and marking removal? | 641.03 | 0 | 0 | 0 | 0 | 10/1/2020 | Traffic
| CA-Q-647 | 647E60030 | GREEN COLORED PAVEMENT FOR BIKE LANES,TYPE B125 | 2 | General | Did the Contractor furnish to the Engineer current copies of the manufacturer’s instructions and recommendations for application of any marking material, including primer, activator, catalyst, and adhesive at least 3 days in advance of installation? | 641.03 | 0 | 0 | 0 | 0 | 10/1/2020 | Traffic
| CA-Q-647 | 647E60030 | GREEN COLORED PAVEMENT FOR BIKE LANES,TYPE B125 | 3 | General | Are the pavement markings free of uneven edges, overspray, or other readily visible defects that detract from the appearance or function of the pavement markings. | 641.03 | 0 | 0 | 0 | 0 | 10/1/2020 | Traffic
| CA-Q-647 | 647E60030 | GREEN COLORED PAVEMENT FOR BIKE LANES,TYPE B125 | 4 | General | Was the Green colored coating uniformly applied? | 647.04 | 0 | Required if Yes | Required if Yes | 0 | 10/1/2020 | Traffic
| CA-Q-647 | 647E60030 | GREEN COLORED PAVEMENT FOR BIKE LANES,TYPE B125 | 5 | General | For Type A90 and Type A125 Material Application on Asphalt Concrete and Portland Cement Concrete Pavements, was the material placed on the warm surface as soon as practical, then uniformly post-heated to 400 °F? | 647.04 | 0 | 0 | 0 | 0 | 10/1/2020 | Traffic
| CA-Q-647 | 647E60030 | GREEN COLORED PAVEMENT FOR BIKE LANES,TYPE B125 | 6 | General | For Type B90 and Type B125 Material Application on Asphalt Concrete and Portland Cement Concrete Pavements, was the material placed on the dry surface and then uniformly heated until the material bubbled and changed color to off-white? | 647.04 | 0 | 0 | 0 | 0 | 10/1/2020 | Traffic
| CA-Q-648 | 648E00100 | EDGE LINE, 4" | 1 | General | Did the Contractor obtain the Engineer’s approval for methods and equipment used for pavement preparation, marking, and marking removal? | 641.03 | 0 | 0 | 0 | 0 | 10/1/2020 | Traffic
| CA-Q-648 | 648E00100 | EDGE LINE, 4" | 2 | General | Did the Contractor furnish to the Engineer current copies of the manufacturer’s instructions and recommendations for application of any marking material, including primer, activator, catalyst, and adhesive at least 3 days in advance of installation? | 641.03 | 0 | 0 | 0 | 0 | 10/1/2020 | Traffic
| CA-Q-648 | 648E00100 | EDGE LINE, 4" | 3 | General | Are the pavement markings free of uneven edges, overspray, or other readily visible defects that detract from the appearance or function of the pavement markings. | 641.03 | 0 | 0 | 0 | 0 | 10/1/2020 | Traffic
| CA-Q-648 | 648E00100 | EDGE LINE, 4" | 4 | General | Did the Contractor test for moisture using the Moisture Test? | 648.04 | 0 | 0 | 0 | 0 | 10/1/2020 | Traffic
| CA-Q-648 | 648E00100 | EDGE LINE, 4" | 5 | General | Did the Contractor furnish the Engineer with daily, biweekly and final DLS reports according to 641.04 in a timely manner? | 648.03 | 0 | 0 | 0 | 0 | 10/1/2020 | Traffic
| CA-Q-648 | 648E00100 | EDGE LINE, 4" | 6 | General | Is the temperature of spray thermoplastic at the point of application at least 375 °F and not more than 425 °F? Document the temperature. | 648.05 | 0 | 0 | 0 | 0 | 10/1/2020 | Traffic
| CA-Q-648 | 648E00100 | EDGE LINE, 4" | 7 | General - Pavement Marking General 641 | Are lines sharp, well defined, and uniformly retroreflective? Fuzzy lines, excessive overspray, or non-uniform application are unacceptable. | 641.03 | 0 | 0 | 0 | 0 | 10/1/2020 | Traffic
| CA-Q-648 | 648E00100 | EDGE LINE, 4" | 8 | General - Pavement Marking General 641 | Is the line width within specified 1/4 inches? | 641.03 | 0 | 0 | 0 | 0 | 10/1/2020 | Traffic
| CA-Q-648 | 648E00100 | EDGE LINE, 4" | 9 | General - Pavement Marking General 641 | Are glass beads kept dry during storage and before use? | 641.03 | 0 | 0 | 0 | 0 | 10/1/2020 | Traffic
| CA-Q-648 | 648E00100 | EDGE LINE, 4" | 10 | Marking Lines with RPMs | Have pavement marking materials been applied to the reflector of a plowable raised pavement marker? Document the percentage of raised pavement markers that pavement marking has been applied. | 641.03 | 0 | Required if Yes | Required if Yes | 0 | 10/1/2020 | Traffic
| CA-Q-648 | 648E00100 | EDGE LINE, 4" | 11 | Marking Lines with RPMs | Has a maximum gap in the marked line of 18 inches been provided at each marker? | 641.03 | 0 | Required if Yes | Required if Yes | 0 | 10/1/2020 | Traffic
| CA-Q-648 | 648E00100 | EDGE LINE, 4" | 12 | Lane Line Marking | Are broken lines applied in a 40-foot cycle consisting of a 10-foot dash and a 30-foot gap between broken lines? | 641.03 | 0 | 0 | 0 | 0 | 10/1/2020 | Traffic
| CA-Q-648 | 648E00100 | EDGE LINE, 4" | 13 | Lane Line Marking | Are broken lines that have been applied over plainly visible existing broken lines within 6 inches of the beginning of the existing broken line? | 641.03 | 0 | 0 | 0 | 0 | 10/1/2020 | Traffic
| CA-Q-648 | 648E00100 | EDGE LINE, 4" | 14 | Dotted Line Marking | Are dotted lines applied in an 8-foot cycle consisting of a 2-foot dot and a 6-foot gap between dots for line extensions? | 641.03 | 0 | 0 | 0 | 0 | 10/1/2020 | Traffic
| CA-Q-648 | 648E00100 | EDGE LINE, 4" | 15 | Dotted Line Marking | Are dotted lines applied in a 12-foot cycle consisting of a 3-foot line segment and a 9-foot gap for lane drop/add markings? | 641.03 | 0 | 0 | 0 | 0 | 10/1/2020 | Traffic
| CA-Q-648 | 648E00100 | EDGE LINE, 4" | 16 | Pavement Prepration Before Pavement Marking | Is the surface to be marked clean of all visible loose or foreign material? | 641.05 | 0 | 0 | 0 | 0 | 10/1/2020 | Traffic
| CA-Q-648 | 648E00100 | EDGE LINE, 4" | 17 | Pavement Prepration Before Pavement Marking | Has a power-broom been used to clean all surfaces where markings are to be applied? | 641.05 | 0 | 0 | 0 | 0 | 10/1/2020 | Traffic
| CA-Q-648 | 648E00100 | EDGE LINE, 4" | 18 | Pavement Prepration Before Pavement Marking | Did the Contractor apply pavement markings only when the surface is clean dust free and completely dry? | 648.04 | 0 | 0 | 0 | 0 | 10/1/2020 | Traffic
| CA-Q-648 | 648E00100 | EDGE LINE, 4" | 19 | Pavement Prepration Before Pavement Marking | What was the surface that the Spray Thermoplastic was being applied on? Document the surface (New Pavement, Thermoplastic, One application of Paint). | 648.04 | 0 | 0 | 0 | 0 | 10/1/2020 | Traffic
| CA-Q-648 | 648E00100 | EDGE LINE, 4" | 20 | Layout and Premarking | Did the Engineer or the Engineer’s representative approve the layout and premarking lines before marking operations began? | 641.06 | 0 | 0 | 0 | 0 | 10/1/2020 | Traffic
| CA-Q-648 | 648E00100 | EDGE LINE, 4" | 21 | Layout and Premarking | Did the Contractor establish “T” marking of no-passing zones according to the plans or a no-passing zone log provided by the Engineer? | 641.06 | 0 | 0 | 0 | 0 | 10/1/2020 | Traffic
| CA-Q-648 | 648E00100 | EDGE LINE, 4" | 22 | Line Placement Tolerance | Are the pavement marking lines straight or smoothly curved, true to the alignment of the pavement, and do not deviate laterally from the proper location at a rate of more than 2 inches in 100 feet? | 641.07 | 0 | 0 | 0 | 0 | 10/1/2020 | Traffic
| CA-Q-648 | 648E00100 | EDGE LINE, 4" | 23 | Data Logger System (DLS) | Was all striping equipment for center line, lane line and edge line markings equipped with a computerized Data Logging System (DLS) conforming to 648.03? | 648.03 | 0 | 0 | 0 | 0 | 10/1/2020 | Traffic
| CA-Q-648 | 648E00100 | EDGE LINE, 4" | 24 | Application - Item 648 Spray Thermoplastic | If applying spray thermoplastic to pavements that are less than six months old, is the pavement surface and the ambient air temperature at the time of application are not less than 50 °F and rising? Document the ambient air temperature. | 648.05 | 0 | 0 | 0 | 0 | 10/1/2020 | Traffic
| CA-Q-648 | 648E00100 | EDGE LINE, 4" | 25 | Application - Item 648 Spray Thermoplastic | If applying spray thermoplastic to pavements that are older than six months, is the pavement surface and the ambient air temperature at the time of application are not less than 70 °F and rising? Document the ambient air temperature. | 648.05 | 0 | 0 | 0 | 0 | 10/1/2020 | Traffic
| CA-Q-648 | 648E00100 | EDGE LINE, 4" | 26 | Application - Item 648 Spray Thermoplastic | Were the glass beads applied mechanically to the wet spray thermoplastic surface so that the beads were embedded and retained and provided uniform retroreflectivity in the surface? | 648.05 | 0 | 0 | 0 | 0 | 10/1/2020 | Traffic
| CA-Q-648 | 648E00100 | EDGE LINE, 4" | 27 | Application - Item 648 Spray Thermoplastic | Do quantities used correlate to the DLS reports when received? | 648.05 | 0 | 0 | 0 | 0 | 10/1/2020 | Traffic
| CA-Q-648 | 648E00101 | EDGE LINE, 4", AS PER PLAN | 1 | General | Did the Contractor obtain the Engineer’s approval for methods and equipment used for pavement preparation, marking, and marking removal? | 641.03 | 0 | 0 | 0 | 0 | 10/1/2020 | Traffic
| CA-Q-648 | 648E00101 | EDGE LINE, 4", AS PER PLAN | 2 | General | Did the Contractor furnish to the Engineer current copies of the manufacturer’s instructions and recommendations for application of any marking material, including primer, activator, catalyst, and adhesive at least 3 days in advance of installation? | 641.03 | 0 | 0 | 0 | 0 | 10/1/2020 | Traffic
| CA-Q-648 | 648E00101 | EDGE LINE, 4", AS PER PLAN | 3 | General | Are the pavement markings free of uneven edges, overspray, or other readily visible defects that detract from the appearance or function of the pavement markings. | 641.03 | 0 | 0 | 0 | 0 | 10/1/2020 | Traffic
| CA-Q-648 | 648E00101 | EDGE LINE, 4", AS PER PLAN | 4 | General | Did the Contractor test for moisture using the Moisture Test? | 648.04 | 0 | 0 | 0 | 0 | 10/1/2020 | Traffic
| CA-Q-648 | 648E00101 | EDGE LINE, 4", AS PER PLAN | 5 | General | Did the Contractor furnish the Engineer with daily, biweekly and final DLS reports according to 641.04 in a timely manner? | 648.03 | 0 | 0 | 0 | 0 | 10/1/2020 | Traffic
| CA-Q-648 | 648E00101 | EDGE LINE, 4", AS PER PLAN | 6 | General | Is the temperature of spray thermoplastic at the point of application at least 375 °F and not more than 425 °F? Document the temperature. | 648.05 | 0 | 0 | 0 | 0 | 10/1/2020 | Traffic
| CA-Q-648 | 648E00101 | EDGE LINE, 4", AS PER PLAN | 7 | General - Pavement Marking General 641 | Are lines sharp, well defined, and uniformly retroreflective? Fuzzy lines, excessive overspray, or non-uniform application are unacceptable. | 641.03 | 0 | 0 | 0 | 0 | 10/1/2020 | Traffic
| CA-Q-648 | 648E00101 | EDGE LINE, 4", AS PER PLAN | 8 | General - Pavement Marking General 641 | Is the line width within specified 1/4 inches? | 641.03 | 0 | 0 | 0 | 0 | 10/1/2020 | Traffic
| CA-Q-648 | 648E00101 | EDGE LINE, 4", AS PER PLAN | 9 | General - Pavement Marking General 641 | Are glass beads kept dry during storage and before use? | 641.03 | 0 | 0 | 0 | 0 | 10/1/2020 | Traffic
| CA-Q-648 | 648E00101 | EDGE LINE, 4", AS PER PLAN | 10 | Marking Lines with RPMs | Have pavement marking materials been applied to the reflector of a plowable raised pavement marker? Document the percentage of raised pavement markers that pavement marking has been applied. | 641.03 | 0 | Required if Yes | Required if Yes | 0 | 10/1/2020 | Traffic
| CA-Q-648 | 648E00101 | EDGE LINE, 4", AS PER PLAN | 11 | Marking Lines with RPMs | Has a maximum gap in the marked line of 18 inches been provided at each marker? | 641.03 | 0 | Required if Yes | Required if Yes | 0 | 10/1/2020 | Traffic
| CA-Q-648 | 648E00101 | EDGE LINE, 4", AS PER PLAN | 12 | Lane Line Marking | Are broken lines applied in a 40-foot cycle consisting of a 10-foot dash and a 30-foot gap between broken lines? | 641.03 | 0 | 0 | 0 | 0 | 10/1/2020 | Traffic
| CA-Q-648 | 648E00101 | EDGE LINE, 4", AS PER PLAN | 13 | Lane Line Marking | Are broken lines that have been applied over plainly visible existing broken lines within 6 inches of the beginning of the existing broken line? | 641.03 | 0 | 0 | 0 | 0 | 10/1/2020 | Traffic
| CA-Q-648 | 648E00101 | EDGE LINE, 4", AS PER PLAN | 14 | Dotted Line Marking | Are dotted lines applied in an 8-foot cycle consisting of a 2-foot dot and a 6-foot gap between dots for line extensions? | 641.03 | 0 | 0 | 0 | 0 | 10/1/2020 | Traffic
| CA-Q-648 | 648E00101 | EDGE LINE, 4", AS PER PLAN | 15 | Dotted Line Marking | Are dotted lines applied in a 12-foot cycle consisting of a 3-foot line segment and a 9-foot gap for lane drop/add markings? | 641.03 | 0 | 0 | 0 | 0 | 10/1/2020 | Traffic
| CA-Q-648 | 648E00101 | EDGE LINE, 4", AS PER PLAN | 16 | Pavement Prepration Before Pavement Marking | Is the surface to be marked clean of all visible loose or foreign material? | 641.05 | 0 | 0 | 0 | 0 | 10/1/2020 | Traffic
| CA-Q-648 | 648E00101 | EDGE LINE, 4", AS PER PLAN | 17 | Pavement Prepration Before Pavement Marking | Has a power-broom been used to clean all surfaces where markings are to be applied? | 641.05 | 0 | 0 | 0 | 0 | 10/1/2020 | Traffic
| CA-Q-648 | 648E00101 | EDGE LINE, 4", AS PER PLAN | 18 | Pavement Prepration Before Pavement Marking | Did the Contractor apply pavement markings only when the surface is clean dust free and completely dry? | 648.04 | 0 | 0 | 0 | 0 | 10/1/2020 | Traffic
| CA-Q-648 | 648E00101 | EDGE LINE, 4", AS PER PLAN | 19 | Pavement Prepration Before Pavement Marking | What was the surface that the Spray Thermoplastic was being applied on? Document the surface (New Pavement, Thermoplastic, One application of Paint). | 648.04 | 0 | 0 | 0 | 0 | 10/1/2020 | Traffic
| CA-Q-648 | 648E00101 | EDGE LINE, 4", AS PER PLAN | 20 | Layout and Premarking | Did the Engineer or the Engineer’s representative approve the layout and premarking lines before marking operations began? | 641.06 | 0 | 0 | 0 | 0 | 10/1/2020 | Traffic
| CA-Q-648 | 648E00101 | EDGE LINE, 4", AS PER PLAN | 21 | Layout and Premarking | Did the Contractor establish “T” marking of no-passing zones according to the plans or a no-passing zone log provided by the Engineer? | 641.06 | 0 | 0 | 0 | 0 | 10/1/2020 | Traffic
| CA-Q-648 | 648E00101 | EDGE LINE, 4", AS PER PLAN | 22 | Line Placement Tolerance | Are the pavement marking lines straight or smoothly curved, true to the alignment of the pavement, and do not deviate laterally from the proper location at a rate of more than 2 inches in 100 feet? | 641.07 | 0 | 0 | 0 | 0 | 10/1/2020 | Traffic
| CA-Q-648 | 648E00101 | EDGE LINE, 4", AS PER PLAN | 23 | Data Logger System (DLS) | Was all striping equipment for center line, lane line and edge line markings equipped with a computerized Data Logging System (DLS) conforming to 648.03? | 648.03 | 0 | 0 | 0 | 0 | 10/1/2020 | Traffic
| CA-Q-648 | 648E00101 | EDGE LINE, 4", AS PER PLAN | 24 | Application - Item 648 Spray Thermoplastic | If applying spray thermoplastic to pavements that are less than six months old, is the pavement surface and the ambient air temperature at the time of application are not less than 50 °F and rising? Document the ambient air temperature. | 648.05 | 0 | 0 | 0 | 0 | 10/1/2020 | Traffic
| CA-Q-648 | 648E00101 | EDGE LINE, 4", AS PER PLAN | 25 | Application - Item 648 Spray Thermoplastic | If applying spray thermoplastic to pavements that are older than six months, is the pavement surface and the ambient air temperature at the time of application are not less than 70 °F and rising? Document the ambient air temperature. | 648.05 | 0 | 0 | 0 | 0 | 10/1/2020 | Traffic
| CA-Q-648 | 648E00101 | EDGE LINE, 4", AS PER PLAN | 26 | Application - Item 648 Spray Thermoplastic | Were the glass beads applied mechanically to the wet spray thermoplastic surface so that the beads were embedded and retained and provided uniform retroreflectivity in the surface? | 648.05 | 0 | 0 | 0 | 0 | 10/1/2020 | Traffic
| CA-Q-648 | 648E00101 | EDGE LINE, 4", AS PER PLAN | 27 | Application - Item 648 Spray Thermoplastic | Do quantities used correlate to the DLS reports when received? | 648.05 | 0 | 0 | 0 | 0 | 10/1/2020 | Traffic
| CA-Q-648 | 648E00104 | EDGE LINE, 6" | 1 | General | Did the Contractor obtain the Engineer’s approval for methods and equipment used for pavement preparation, marking, and marking removal? | 641.03 | 0 | 0 | 0 | 0 | 10/1/2020 | Traffic
| CA-Q-648 | 648E00104 | EDGE LINE, 6" | 2 | General | Did the Contractor furnish to the Engineer current copies of the manufacturer’s instructions and recommendations for application of any marking material, including primer, activator, catalyst, and adhesive at least 3 days in advance of installation? | 641.03 | 0 | 0 | 0 | 0 | 10/1/2020 | Traffic
| CA-Q-648 | 648E00104 | EDGE LINE, 6" | 3 | General | Are the pavement markings free of uneven edges, overspray, or other readily visible defects that detract from the appearance or function of the pavement markings. | 641.03 | 0 | 0 | 0 | 0 | 10/1/2020 | Traffic
| CA-Q-648 | 648E00104 | EDGE LINE, 6" | 4 | General | Did the Contractor test for moisture using the Moisture Test? | 648.04 | 0 | 0 | 0 | 0 | 10/1/2020 | Traffic
| CA-Q-648 | 648E00104 | EDGE LINE, 6" | 5 | General | Did the Contractor furnish the Engineer with daily, biweekly and final DLS reports according to 641.04 in a timely manner? | 648.03 | 0 | 0 | 0 | 0 | 10/1/2020 | Traffic
| CA-Q-648 | 648E00104 | EDGE LINE, 6" | 6 | General | Is the temperature of spray thermoplastic at the point of application at least 375 °F and not more than 425 °F? Document the temperature. | 648.05 | 0 | 0 | 0 | 0 | 10/1/2020 | Traffic
| CA-Q-648 | 648E00104 | EDGE LINE, 6" | 7 | General - Pavement Marking General 641 | Are lines sharp, well defined, and uniformly retroreflective? Fuzzy lines, excessive overspray, or non-uniform application are unacceptable. | 641.03 | 0 | 0 | 0 | 0 | 10/1/2020 | Traffic
| CA-Q-648 | 648E00104 | EDGE LINE, 6" | 8 | General - Pavement Marking General 641 | Is the line width within specified 1/4 inches? | 641.03 | 0 | 0 | 0 | 0 | 10/1/2020 | Traffic
| CA-Q-648 | 648E00104 | EDGE LINE, 6" | 9 | General - Pavement Marking General 641 | Are glass beads kept dry during storage and before use? | 641.03 | 0 | 0 | 0 | 0 | 10/1/2020 | Traffic
| CA-Q-648 | 648E00104 | EDGE LINE, 6" | 10 | Marking Lines with RPMs | Have pavement marking materials been applied to the reflector of a plowable raised pavement marker? Document the percentage of raised pavement markers that pavement marking has been applied. | 641.03 | 0 | Required if Yes | Required if Yes | 0 | 10/1/2020 | Traffic
| CA-Q-648 | 648E00104 | EDGE LINE, 6" | 11 | Marking Lines with RPMs | Has a maximum gap in the marked line of 18 inches been provided at each marker? | 641.03 | 0 | Required if Yes | Required if Yes | 0 | 10/1/2020 | Traffic
| CA-Q-648 | 648E00104 | EDGE LINE, 6" | 12 | Lane Line Marking | Are broken lines applied in a 40-foot cycle consisting of a 10-foot dash and a 30-foot gap between broken lines? | 641.03 | 0 | 0 | 0 | 0 | 10/1/2020 | Traffic
| CA-Q-648 | 648E00104 | EDGE LINE, 6" | 13 | Lane Line Marking | Are broken lines that have been applied over plainly visible existing broken lines within 6 inches of the beginning of the existing broken line? | 641.03 | 0 | 0 | 0 | 0 | 10/1/2020 | Traffic
| CA-Q-648 | 648E00104 | EDGE LINE, 6" | 14 | Dotted Line Marking | Are dotted lines applied in an 8-foot cycle consisting of a 2-foot dot and a 6-foot gap between dots for line extensions? | 641.03 | 0 | 0 | 0 | 0 | 10/1/2020 | Traffic
| CA-Q-648 | 648E00104 | EDGE LINE, 6" | 15 | Dotted Line Marking | Are dotted lines applied in a 12-foot cycle consisting of a 3-foot line segment and a 9-foot gap for lane drop/add markings? | 641.03 | 0 | 0 | 0 | 0 | 10/1/2020 | Traffic
| CA-Q-648 | 648E00104 | EDGE LINE, 6" | 16 | Pavement Prepration Before Pavement Marking | Is the surface to be marked clean of all visible loose or foreign material? | 641.05 | 0 | 0 | 0 | 0 | 10/1/2020 | Traffic
| CA-Q-648 | 648E00104 | EDGE LINE, 6" | 17 | Pavement Prepration Before Pavement Marking | Has a power-broom been used to clean all surfaces where markings are to be applied? | 641.05 | 0 | 0 | 0 | 0 | 10/1/2020 | Traffic
| CA-Q-648 | 648E00104 | EDGE LINE, 6" | 18 | Pavement Prepration Before Pavement Marking | Did the Contractor apply pavement markings only when the surface is clean dust free and completely dry? | 648.04 | 0 | 0 | 0 | 0 | 10/1/2020 | Traffic
| CA-Q-648 | 648E00104 | EDGE LINE, 6" | 19 | Pavement Prepration Before Pavement Marking | What was the surface that the Spray Thermoplastic was being applied on? Document the surface (New Pavement, Thermoplastic, One application of Paint). | 648.04 | 0 | 0 | 0 | 0 | 10/1/2020 | Traffic
| CA-Q-648 | 648E00104 | EDGE LINE, 6" | 20 | Layout and Premarking | Did the Engineer or the Engineer’s representative approve the layout and premarking lines before marking operations began? | 641.06 | 0 | 0 | 0 | 0 | 10/1/2020 | Traffic
| CA-Q-648 | 648E00104 | EDGE LINE, 6" | 21 | Layout and Premarking | Did the Contractor establish “T” marking of no-passing zones according to the plans or a no-passing zone log provided by the Engineer? | 641.06 | 0 | 0 | 0 | 0 | 10/1/2020 | Traffic
| CA-Q-648 | 648E00104 | EDGE LINE, 6" | 22 | Line Placement Tolerance | Are the pavement marking lines straight or smoothly curved, true to the alignment of the pavement, and do not deviate laterally from the proper location at a rate of more than 2 inches in 100 feet? | 641.07 | 0 | 0 | 0 | 0 | 10/1/2020 | Traffic
| CA-Q-648 | 648E00104 | EDGE LINE, 6" | 23 | Data Logger System (DLS) | Was all striping equipment for center line, lane line and edge line markings equipped with a computerized Data Logging System (DLS) conforming to 648.03? | 648.03 | 0 | 0 | 0 | 0 | 10/1/2020 | Traffic
| CA-Q-648 | 648E00104 | EDGE LINE, 6" | 24 | Application - Item 648 Spray Thermoplastic | If applying spray thermoplastic to pavements that are less than six months old, is the pavement surface and the ambient air temperature at the time of application are not less than 50 °F and rising? Document the ambient air temperature. | 648.05 | 0 | 0 | 0 | 0 | 10/1/2020 | Traffic
| CA-Q-648 | 648E00104 | EDGE LINE, 6" | 25 | Application - Item 648 Spray Thermoplastic | If applying spray thermoplastic to pavements that are older than six months, is the pavement surface and the ambient air temperature at the time of application are not less than 70 °F and rising? Document the ambient air temperature. | 648.05 | 0 | 0 | 0 | 0 | 10/1/2020 | Traffic
| CA-Q-648 | 648E00104 | EDGE LINE, 6" | 26 | Application - Item 648 Spray Thermoplastic | Were the glass beads applied mechanically to the wet spray thermoplastic surface so that the beads were embedded and retained and provided uniform retroreflectivity in the surface? | 648.05 | 0 | 0 | 0 | 0 | 10/1/2020 | Traffic
| CA-Q-648 | 648E00104 | EDGE LINE, 6" | 27 | Application - Item 648 Spray Thermoplastic | Do quantities used correlate to the DLS reports when received? | 648.05 | 0 | 0 | 0 | 0 | 10/1/2020 | Traffic
| CA-Q-648 | 648E00200 | LANE LINE, 4" | 1 | General | Did the Contractor obtain the Engineer’s approval for methods and equipment used for pavement preparation, marking, and marking removal? | 641.03 | 0 | 0 | 0 | 0 | 10/1/2020 | Traffic
| CA-Q-648 | 648E00200 | LANE LINE, 4" | 2 | General | Did the Contractor furnish to the Engineer current copies of the manufacturer’s instructions and recommendations for application of any marking material, including primer, activator, catalyst, and adhesive at least 3 days in advance of installation? | 641.03 | 0 | 0 | 0 | 0 | 10/1/2020 | Traffic
| CA-Q-648 | 648E00200 | LANE LINE, 4" | 3 | General | Are the pavement markings free of uneven edges, overspray, or other readily visible defects that detract from the appearance or function of the pavement markings. | 641.03 | 0 | 0 | 0 | 0 | 10/1/2020 | Traffic
| CA-Q-648 | 648E00200 | LANE LINE, 4" | 4 | General | Did the Contractor test for moisture using the Moisture Test? | 648.04 | 0 | 0 | 0 | 0 | 10/1/2020 | Traffic
| CA-Q-648 | 648E00200 | LANE LINE, 4" | 5 | General | Did the Contractor furnish the Engineer with daily, biweekly and final DLS reports according to 641.04 in a timely manner? | 648.03 | 0 | 0 | 0 | 0 | 10/1/2020 | Traffic
| CA-Q-648 | 648E00200 | LANE LINE, 4" | 6 | General | Is the temperature of spray thermoplastic at the point of application at least 375 °F and not more than 425 °F? Document the temperature. | 648.05 | 0 | 0 | 0 | 0 | 10/1/2020 | Traffic
| CA-Q-648 | 648E00200 | LANE LINE, 4" | 7 | General - Pavement Marking General 641 | Are lines sharp, well defined, and uniformly retroreflective? Fuzzy lines, excessive overspray, or non-uniform application are unacceptable. | 641.03 | 0 | 0 | 0 | 0 | 10/1/2020 | Traffic
| CA-Q-648 | 648E00200 | LANE LINE, 4" | 8 | General - Pavement Marking General 641 | Is the line width within specified 1/4 inches? | 641.03 | 0 | 0 | 0 | 0 | 10/1/2020 | Traffic
| CA-Q-648 | 648E00200 | LANE LINE, 4" | 9 | General - Pavement Marking General 641 | Are glass beads kept dry during storage and before use? | 641.03 | 0 | 0 | 0 | 0 | 10/1/2020 | Traffic
| CA-Q-648 | 648E00200 | LANE LINE, 4" | 10 | Marking Lines with RPMs | Have pavement marking materials been applied to the reflector of a plowable raised pavement marker? Document the percentage of raised pavement markers that pavement marking has been applied. | 641.03 | 0 | Required if Yes | Required if Yes | 0 | 10/1/2020 | Traffic
| CA-Q-648 | 648E00200 | LANE LINE, 4" | 11 | Marking Lines with RPMs | Has a maximum gap in the marked line of 18 inches been provided at each marker? | 641.03 | 0 | Required if Yes | Required if Yes | 0 | 10/1/2020 | Traffic
| CA-Q-648 | 648E00200 | LANE LINE, 4" | 12 | Lane Line Marking | Are broken lines applied in a 40-foot cycle consisting of a 10-foot dash and a 30-foot gap between broken lines? | 641.03 | 0 | 0 | 0 | 0 | 10/1/2020 | Traffic
| CA-Q-648 | 648E00200 | LANE LINE, 4" | 13 | Lane Line Marking | Are broken lines that have been applied over plainly visible existing broken lines within 6 inches of the beginning of the existing broken line? | 641.03 | 0 | 0 | 0 | 0 | 10/1/2020 | Traffic
| CA-Q-648 | 648E00200 | LANE LINE, 4" | 14 | Dotted Line Marking | Are dotted lines applied in an 8-foot cycle consisting of a 2-foot dot and a 6-foot gap between dots for line extensions? | 641.03 | 0 | 0 | 0 | 0 | 10/1/2020 | Traffic
| CA-Q-648 | 648E00200 | LANE LINE, 4" | 15 | Dotted Line Marking | Are dotted lines applied in a 12-foot cycle consisting of a 3-foot line segment and a 9-foot gap for lane drop/add markings? | 641.03 | 0 | 0 | 0 | 0 | 10/1/2020 | Traffic
| CA-Q-648 | 648E00200 | LANE LINE, 4" | 16 | Pavement Prepration Before Pavement Marking | Is the surface to be marked clean of all visible loose or foreign material? | 641.05 | 0 | 0 | 0 | 0 | 10/1/2020 | Traffic
| CA-Q-648 | 648E00200 | LANE LINE, 4" | 17 | Pavement Prepration Before Pavement Marking | Has a power-broom been used to clean all surfaces where markings are to be applied? | 641.05 | 0 | 0 | 0 | 0 | 10/1/2020 | Traffic
| CA-Q-648 | 648E00200 | LANE LINE, 4" | 18 | Pavement Prepration Before Pavement Marking | Did the Contractor apply pavement markings only when the surface is clean dust free and completely dry? | 648.04 | 0 | 0 | 0 | 0 | 10/1/2020 | Traffic
| CA-Q-648 | 648E00200 | LANE LINE, 4" | 19 | Pavement Prepration Before Pavement Marking | What was the surface that the Spray Thermoplastic was being applied on? Document the surface (New Pavement, Thermoplastic, One application of Paint). | 648.04 | 0 | 0 | 0 | 0 | 10/1/2020 | Traffic
| CA-Q-648 | 648E00200 | LANE LINE, 4" | 20 | Layout and Premarking | Did the Engineer or the Engineer’s representative approve the layout and premarking lines before marking operations began? | 641.06 | 0 | 0 | 0 | 0 | 10/1/2020 | Traffic
| CA-Q-648 | 648E00200 | LANE LINE, 4" | 21 | Layout and Premarking | Did the Contractor establish “T” marking of no-passing zones according to the plans or a no-passing zone log provided by the Engineer? | 641.06 | 0 | 0 | 0 | 0 | 10/1/2020 | Traffic
| CA-Q-648 | 648E00200 | LANE LINE, 4" | 22 | Line Placement Tolerance | Are the pavement marking lines straight or smoothly curved, true to the alignment of the pavement, and do not deviate laterally from the proper location at a rate of more than 2 inches in 100 feet? | 641.07 | 0 | 0 | 0 | 0 | 10/1/2020 | Traffic
| CA-Q-648 | 648E00200 | LANE LINE, 4" | 23 | Data Logger System (DLS) | Was all striping equipment for center line, lane line and edge line markings equipped with a computerized Data Logging System (DLS) conforming to 648.03? | 648.03 | 0 | 0 | 0 | 0 | 10/1/2020 | Traffic
| CA-Q-648 | 648E00200 | LANE LINE, 4" | 24 | Application - Item 648 Spray Thermoplastic | If applying spray thermoplastic to pavements that are less than six months old, is the pavement surface and the ambient air temperature at the time of application are not less than 50 °F and rising? Document the ambient air temperature. | 648.05 | 0 | 0 | 0 | 0 | 10/1/2020 | Traffic
| CA-Q-648 | 648E00200 | LANE LINE, 4" | 25 | Application - Item 648 Spray Thermoplastic | If applying spray thermoplastic to pavements that are older than six months, is the pavement surface and the ambient air temperature at the time of application are not less than 70 °F and rising? Document the ambient air temperature. | 648.05 | 0 | 0 | 0 | 0 | 10/1/2020 | Traffic
| CA-Q-648 | 648E00200 | LANE LINE, 4" | 26 | Application - Item 648 Spray Thermoplastic | Were the glass beads applied mechanically to the wet spray thermoplastic surface so that the beads were embedded and retained and provided uniform retroreflectivity in the surface? | 648.05 | 0 | 0 | 0 | 0 | 10/1/2020 | Traffic
| CA-Q-648 | 648E00200 | LANE LINE, 4" | 27 | Application - Item 648 Spray Thermoplastic | Do quantities used correlate to the DLS reports when received? | 648.05 | 0 | 0 | 0 | 0 | 10/1/2020 | Traffic
| CA-Q-648 | 648E00201 | LANE LINE, 4", AS PER PLAN | 1 | General | Did the Contractor obtain the Engineer’s approval for methods and equipment used for pavement preparation, marking, and marking removal? | 641.03 | 0 | 0 | 0 | 0 | 10/1/2020 | Traffic
| CA-Q-648 | 648E00201 | LANE LINE, 4", AS PER PLAN | 2 | General | Did the Contractor furnish to the Engineer current copies of the manufacturer’s instructions and recommendations for application of any marking material, including primer, activator, catalyst, and adhesive at least 3 days in advance of installation? | 641.03 | 0 | 0 | 0 | 0 | 10/1/2020 | Traffic
| CA-Q-648 | 648E00201 | LANE LINE, 4", AS PER PLAN | 3 | General | Are the pavement markings free of uneven edges, overspray, or other readily visible defects that detract from the appearance or function of the pavement markings. | 641.03 | 0 | 0 | 0 | 0 | 10/1/2020 | Traffic
| CA-Q-648 | 648E00201 | LANE LINE, 4", AS PER PLAN | 4 | General | Did the Contractor test for moisture using the Moisture Test? | 648.04 | 0 | 0 | 0 | 0 | 10/1/2020 | Traffic
| CA-Q-648 | 648E00201 | LANE LINE, 4", AS PER PLAN | 5 | General | Did the Contractor furnish the Engineer with daily, biweekly and final DLS reports according to 641.04 in a timely manner? | 648.03 | 0 | 0 | 0 | 0 | 10/1/2020 | Traffic
| CA-Q-648 | 648E00201 | LANE LINE, 4", AS PER PLAN | 6 | General | Is the temperature of spray thermoplastic at the point of application at least 375 °F and not more than 425 °F? Document the temperature. | 648.05 | 0 | 0 | 0 | 0 | 10/1/2020 | Traffic
| CA-Q-648 | 648E00201 | LANE LINE, 4", AS PER PLAN | 7 | General - Pavement Marking General 641 | Are lines sharp, well defined, and uniformly retroreflective? Fuzzy lines, excessive overspray, or non-uniform application are unacceptable. | 641.03 | 0 | 0 | 0 | 0 | 10/1/2020 | Traffic
| CA-Q-648 | 648E00201 | LANE LINE, 4", AS PER PLAN | 8 | General - Pavement Marking General 641 | Is the line width within specified 1/4 inches? | 641.03 | 0 | 0 | 0 | 0 | 10/1/2020 | Traffic
| CA-Q-648 | 648E00201 | LANE LINE, 4", AS PER PLAN | 9 | General - Pavement Marking General 641 | Are glass beads kept dry during storage and before use? | 641.03 | 0 | 0 | 0 | 0 | 10/1/2020 | Traffic
| CA-Q-648 | 648E00201 | LANE LINE, 4", AS PER PLAN | 10 | Marking Lines with RPMs | Have pavement marking materials been applied to the reflector of a plowable raised pavement marker? Document the percentage of raised pavement markers that pavement marking has been applied. | 641.03 | 0 | Required if Yes | Required if Yes | 0 | 10/1/2020 | Traffic
| CA-Q-648 | 648E00201 | LANE LINE, 4", AS PER PLAN | 11 | Marking Lines with RPMs | Has a maximum gap in the marked line of 18 inches been provided at each marker? | 641.03 | 0 | Required if Yes | Required if Yes | 0 | 10/1/2020 | Traffic
| CA-Q-648 | 648E00201 | LANE LINE, 4", AS PER PLAN | 12 | Lane Line Marking | Are broken lines applied in a 40-foot cycle consisting of a 10-foot dash and a 30-foot gap between broken lines? | 641.03 | 0 | 0 | 0 | 0 | 10/1/2020 | Traffic
| CA-Q-648 | 648E00201 | LANE LINE, 4", AS PER PLAN | 13 | Lane Line Marking | Are broken lines that have been applied over plainly visible existing broken lines within 6 inches of the beginning of the existing broken line? | 641.03 | 0 | 0 | 0 | 0 | 10/1/2020 | Traffic
| CA-Q-648 | 648E00201 | LANE LINE, 4", AS PER PLAN | 14 | Dotted Line Marking | Are dotted lines applied in an 8-foot cycle consisting of a 2-foot dot and a 6-foot gap between dots for line extensions? | 641.03 | 0 | 0 | 0 | 0 | 10/1/2020 | Traffic
| CA-Q-648 | 648E00201 | LANE LINE, 4", AS PER PLAN | 15 | Dotted Line Marking | Are dotted lines applied in a 12-foot cycle consisting of a 3-foot line segment and a 9-foot gap for lane drop/add markings? | 641.03 | 0 | 0 | 0 | 0 | 10/1/2020 | Traffic
| CA-Q-648 | 648E00201 | LANE LINE, 4", AS PER PLAN | 16 | Pavement Prepration Before Pavement Marking | Is the surface to be marked clean of all visible loose or foreign material? | 641.05 | 0 | 0 | 0 | 0 | 10/1/2020 | Traffic
| CA-Q-648 | 648E00201 | LANE LINE, 4", AS PER PLAN | 17 | Pavement Prepration Before Pavement Marking | Has a power-broom been used to clean all surfaces where markings are to be applied? | 641.05 | 0 | 0 | 0 | 0 | 10/1/2020 | Traffic
| CA-Q-648 | 648E00201 | LANE LINE, 4", AS PER PLAN | 18 | Pavement Prepration Before Pavement Marking | Did the Contractor apply pavement markings only when the surface is clean dust free and completely dry? | 648.04 | 0 | 0 | 0 | 0 | 10/1/2020 | Traffic
| CA-Q-648 | 648E00201 | LANE LINE, 4", AS PER PLAN | 19 | Pavement Prepration Before Pavement Marking | What was the surface that the Spray Thermoplastic was being applied on? Document the surface (New Pavement, Thermoplastic, One application of Paint). | 648.04 | 0 | 0 | 0 | 0 | 10/1/2020 | Traffic
| CA-Q-648 | 648E00201 | LANE LINE, 4", AS PER PLAN | 20 | Layout and Premarking | Did the Engineer or the Engineer’s representative approve the layout and premarking lines before marking operations began? | 641.06 | 0 | 0 | 0 | 0 | 10/1/2020 | Traffic
| CA-Q-648 | 648E00201 | LANE LINE, 4", AS PER PLAN | 21 | Layout and Premarking | Did the Contractor establish “T” marking of no-passing zones according to the plans or a no-passing zone log provided by the Engineer? | 641.06 | 0 | 0 | 0 | 0 | 10/1/2020 | Traffic
| CA-Q-648 | 648E00201 | LANE LINE, 4", AS PER PLAN | 22 | Line Placement Tolerance | Are the pavement marking lines straight or smoothly curved, true to the alignment of the pavement, and do not deviate laterally from the proper location at a rate of more than 2 inches in 100 feet? | 641.07 | 0 | 0 | 0 | 0 | 10/1/2020 | Traffic
| CA-Q-648 | 648E00201 | LANE LINE, 4", AS PER PLAN | 23 | Data Logger System (DLS) | Was all striping equipment for center line, lane line and edge line markings equipped with a computerized Data Logging System (DLS) conforming to 648.03? | 648.03 | 0 | 0 | 0 | 0 | 10/1/2020 | Traffic
| CA-Q-648 | 648E00201 | LANE LINE, 4", AS PER PLAN | 24 | Application - Item 648 Spray Thermoplastic | If applying spray thermoplastic to pavements that are less than six months old, is the pavement surface and the ambient air temperature at the time of application are not less than 50 °F and rising? Document the ambient air temperature. | 648.05 | 0 | 0 | 0 | 0 | 10/1/2020 | Traffic
| CA-Q-648 | 648E00201 | LANE LINE, 4", AS PER PLAN | 25 | Application - Item 648 Spray Thermoplastic | If applying spray thermoplastic to pavements that are older than six months, is the pavement surface and the ambient air temperature at the time of application are not less than 70 °F and rising? Document the ambient air temperature. | 648.05 | 0 | 0 | 0 | 0 | 10/1/2020 | Traffic
| CA-Q-648 | 648E00201 | LANE LINE, 4", AS PER PLAN | 26 | Application - Item 648 Spray Thermoplastic | Were the glass beads applied mechanically to the wet spray thermoplastic surface so that the beads were embedded and retained and provided uniform retroreflectivity in the surface? | 648.05 | 0 | 0 | 0 | 0 | 10/1/2020 | Traffic
| CA-Q-648 | 648E00201 | LANE LINE, 4", AS PER PLAN | 27 | Application - Item 648 Spray Thermoplastic | Do quantities used correlate to the DLS reports when received? | 648.05 | 0 | 0 | 0 | 0 | 10/1/2020 | Traffic
| CA-Q-648 | 648E00204 | LANE LINE, 6" | 1 | General | Did the Contractor obtain the Engineer’s approval for methods and equipment used for pavement preparation, marking, and marking removal? | 641.03 | 0 | 0 | 0 | 0 | 10/1/2020 | Traffic
| CA-Q-648 | 648E00204 | LANE LINE, 6" | 2 | General | Did the Contractor furnish to the Engineer current copies of the manufacturer’s instructions and recommendations for application of any marking material, including primer, activator, catalyst, and adhesive at least 3 days in advance of installation? | 641.03 | 0 | 0 | 0 | 0 | 10/1/2020 | Traffic
| CA-Q-648 | 648E00204 | LANE LINE, 6" | 3 | General | Are the pavement markings free of uneven edges, overspray, or other readily visible defects that detract from the appearance or function of the pavement markings. | 641.03 | 0 | 0 | 0 | 0 | 10/1/2020 | Traffic
| CA-Q-648 | 648E00204 | LANE LINE, 6" | 4 | General | Did the Contractor test for moisture using the Moisture Test? | 648.04 | 0 | 0 | 0 | 0 | 10/1/2020 | Traffic
| CA-Q-648 | 648E00204 | LANE LINE, 6" | 5 | General | Did the Contractor furnish the Engineer with daily, biweekly and final DLS reports according to 641.04 in a timely manner? | 648.03 | 0 | 0 | 0 | 0 | 10/1/2020 | Traffic
| CA-Q-648 | 648E00204 | LANE LINE, 6" | 6 | General | Is the temperature of spray thermoplastic at the point of application at least 375 °F and not more than 425 °F? Document the temperature. | 648.05 | 0 | 0 | 0 | 0 | 10/1/2020 | Traffic
| CA-Q-648 | 648E00204 | LANE LINE, 6" | 7 | General - Pavement Marking General 641 | Are lines sharp, well defined, and uniformly retroreflective? Fuzzy lines, excessive overspray, or non-uniform application are unacceptable. | 641.03 | 0 | 0 | 0 | 0 | 10/1/2020 | Traffic
| CA-Q-648 | 648E00204 | LANE LINE, 6" | 8 | General - Pavement Marking General 641 | Is the line width within specified 1/4 inches? | 641.03 | 0 | 0 | 0 | 0 | 10/1/2020 | Traffic
| CA-Q-648 | 648E00204 | LANE LINE, 6" | 9 | General - Pavement Marking General 641 | Are glass beads kept dry during storage and before use? | 641.03 | 0 | 0 | 0 | 0 | 10/1/2020 | Traffic
| CA-Q-648 | 648E00204 | LANE LINE, 6" | 10 | Marking Lines with RPMs | Have pavement marking materials been applied to the reflector of a plowable raised pavement marker? Document the percentage of raised pavement markers that pavement marking has been applied. | 641.03 | 0 | Required if Yes | Required if Yes | 0 | 10/1/2020 | Traffic
| CA-Q-648 | 648E00204 | LANE LINE, 6" | 11 | Marking Lines with RPMs | Has a maximum gap in the marked line of 18 inches been provided at each marker? | 641.03 | 0 | Required if Yes | Required if Yes | 0 | 10/1/2020 | Traffic
| CA-Q-648 | 648E00204 | LANE LINE, 6" | 12 | Lane Line Marking | Are broken lines applied in a 40-foot cycle consisting of a 10-foot dash and a 30-foot gap between broken lines? | 641.03 | 0 | 0 | 0 | 0 | 10/1/2020 | Traffic
| CA-Q-648 | 648E00204 | LANE LINE, 6" | 13 | Lane Line Marking | Are broken lines that have been applied over plainly visible existing broken lines within 6 inches of the beginning of the existing broken line? | 641.03 | 0 | 0 | 0 | 0 | 10/1/2020 | Traffic
| CA-Q-648 | 648E00204 | LANE LINE, 6" | 14 | Dotted Line Marking | Are dotted lines applied in an 8-foot cycle consisting of a 2-foot dot and a 6-foot gap between dots for line extensions? | 641.03 | 0 | 0 | 0 | 0 | 10/1/2020 | Traffic
| CA-Q-648 | 648E00204 | LANE LINE, 6" | 15 | Dotted Line Marking | Are dotted lines applied in a 12-foot cycle consisting of a 3-foot line segment and a 9-foot gap for lane drop/add markings? | 641.03 | 0 | 0 | 0 | 0 | 10/1/2020 | Traffic
| CA-Q-648 | 648E00204 | LANE LINE, 6" | 16 | Pavement Prepration Before Pavement Marking | Is the surface to be marked clean of all visible loose or foreign material? | 641.05 | 0 | 0 | 0 | 0 | 10/1/2020 | Traffic
| CA-Q-648 | 648E00204 | LANE LINE, 6" | 17 | Pavement Prepration Before Pavement Marking | Has a power-broom been used to clean all surfaces where markings are to be applied? | 641.05 | 0 | 0 | 0 | 0 | 10/1/2020 | Traffic
| CA-Q-648 | 648E00204 | LANE LINE, 6" | 18 | Pavement Prepration Before Pavement Marking | Did the Contractor apply pavement markings only when the surface is clean dust free and completely dry? | 648.04 | 0 | 0 | 0 | 0 | 10/1/2020 | Traffic
| CA-Q-648 | 648E00204 | LANE LINE, 6" | 19 | Pavement Prepration Before Pavement Marking | What was the surface that the Spray Thermoplastic was being applied on? Document the surface (New Pavement, Thermoplastic, One application of Paint). | 648.04 | 0 | 0 | 0 | 0 | 10/1/2020 | Traffic
| CA-Q-648 | 648E00204 | LANE LINE, 6" | 20 | Layout and Premarking | Did the Engineer or the Engineer’s representative approve the layout and premarking lines before marking operations began? | 641.06 | 0 | 0 | 0 | 0 | 10/1/2020 | Traffic
| CA-Q-648 | 648E00204 | LANE LINE, 6" | 21 | Layout and Premarking | Did the Contractor establish “T” marking of no-passing zones according to the plans or a no-passing zone log provided by the Engineer? | 641.06 | 0 | 0 | 0 | 0 | 10/1/2020 | Traffic
| CA-Q-648 | 648E00204 | LANE LINE, 6" | 22 | Line Placement Tolerance | Are the pavement marking lines straight or smoothly curved, true to the alignment of the pavement, and do not deviate laterally from the proper location at a rate of more than 2 inches in 100 feet? | 641.07 | 0 | 0 | 0 | 0 | 10/1/2020 | Traffic
| CA-Q-648 | 648E00204 | LANE LINE, 6" | 23 | Data Logger System (DLS) | Was all striping equipment for center line, lane line and edge line markings equipped with a computerized Data Logging System (DLS) conforming to 648.03? | 648.03 | 0 | 0 | 0 | 0 | 10/1/2020 | Traffic
| CA-Q-648 | 648E00204 | LANE LINE, 6" | 24 | Application - Item 648 Spray Thermoplastic | If applying spray thermoplastic to pavements that are less than six months old, is the pavement surface and the ambient air temperature at the time of application are not less than 50 °F and rising? Document the ambient air temperature. | 648.05 | 0 | 0 | 0 | 0 | 10/1/2020 | Traffic
| CA-Q-648 | 648E00204 | LANE LINE, 6" | 25 | Application - Item 648 Spray Thermoplastic | If applying spray thermoplastic to pavements that are older than six months, is the pavement surface and the ambient air temperature at the time of application are not less than 70 °F and rising? Document the ambient air temperature. | 648.05 | 0 | 0 | 0 | 0 | 10/1/2020 | Traffic
| CA-Q-648 | 648E00204 | LANE LINE, 6" | 26 | Application - Item 648 Spray Thermoplastic | Were the glass beads applied mechanically to the wet spray thermoplastic surface so that the beads were embedded and retained and provided uniform retroreflectivity in the surface? | 648.05 | 0 | 0 | 0 | 0 | 10/1/2020 | Traffic
| CA-Q-648 | 648E00204 | LANE LINE, 6" | 27 | Application - Item 648 Spray Thermoplastic | Do quantities used correlate to the DLS reports when received? | 648.05 | 0 | 0 | 0 | 0 | 10/1/2020 | Traffic
| CA-Q-648 | 648E00205 | LANE LINE, 6", AS PER PLAN | 1 | General | Did the Contractor obtain the Engineer’s approval for methods and equipment used for pavement preparation, marking, and marking removal? | 641.03 | 0 | 0 | 0 | 0 | 10/1/2020 | Traffic
| CA-Q-648 | 648E00205 | LANE LINE, 6", AS PER PLAN | 2 | General | Did the Contractor furnish to the Engineer current copies of the manufacturer’s instructions and recommendations for application of any marking material, including primer, activator, catalyst, and adhesive at least 3 days in advance of installation? | 641.03 | 0 | 0 | 0 | 0 | 10/1/2020 | Traffic
| CA-Q-648 | 648E00205 | LANE LINE, 6", AS PER PLAN | 3 | General | Are the pavement markings free of uneven edges, overspray, or other readily visible defects that detract from the appearance or function of the pavement markings. | 641.03 | 0 | 0 | 0 | 0 | 10/1/2020 | Traffic
| CA-Q-648 | 648E00205 | LANE LINE, 6", AS PER PLAN | 4 | General | Did the Contractor test for moisture using the Moisture Test? | 648.04 | 0 | 0 | 0 | 0 | 10/1/2020 | Traffic
| CA-Q-648 | 648E00205 | LANE LINE, 6", AS PER PLAN | 5 | General | Did the Contractor furnish the Engineer with daily, biweekly and final DLS reports according to 641.04 in a timely manner? | 648.03 | 0 | 0 | 0 | 0 | 10/1/2020 | Traffic
| CA-Q-648 | 648E00205 | LANE LINE, 6", AS PER PLAN | 6 | General | Is the temperature of spray thermoplastic at the point of application at least 375 °F and not more than 425 °F? Document the temperature. | 648.05 | 0 | 0 | 0 | 0 | 10/1/2020 | Traffic
| CA-Q-648 | 648E00205 | LANE LINE, 6", AS PER PLAN | 7 | General - Pavement Marking General 641 | Are lines sharp, well defined, and uniformly retroreflective? Fuzzy lines, excessive overspray, or non-uniform application are unacceptable. | 641.03 | 0 | 0 | 0 | 0 | 10/1/2020 | Traffic
| CA-Q-648 | 648E00205 | LANE LINE, 6", AS PER PLAN | 8 | General - Pavement Marking General 641 | Is the line width within specified 1/4 inches? | 641.03 | 0 | 0 | 0 | 0 | 10/1/2020 | Traffic
| CA-Q-648 | 648E00205 | LANE LINE, 6", AS PER PLAN | 9 | General - Pavement Marking General 641 | Are glass beads kept dry during storage and before use? | 641.03 | 0 | 0 | 0 | 0 | 10/1/2020 | Traffic
| CA-Q-648 | 648E00205 | LANE LINE, 6", AS PER PLAN | 10 | Marking Lines with RPMs | Have pavement marking materials been applied to the reflector of a plowable raised pavement marker? Document the percentage of raised pavement markers that pavement marking has been applied. | 641.03 | 0 | Required if Yes | Required if Yes | 0 | 10/1/2020 | Traffic
| CA-Q-648 | 648E00205 | LANE LINE, 6", AS PER PLAN | 11 | Marking Lines with RPMs | Has a maximum gap in the marked line of 18 inches been provided at each marker? | 641.03 | 0 | Required if Yes | Required if Yes | 0 | 10/1/2020 | Traffic
| CA-Q-648 | 648E00205 | LANE LINE, 6", AS PER PLAN | 12 | Lane Line Marking | Are broken lines applied in a 40-foot cycle consisting of a 10-foot dash and a 30-foot gap between broken lines? | 641.03 | 0 | 0 | 0 | 0 | 10/1/2020 | Traffic
| CA-Q-648 | 648E00205 | LANE LINE, 6", AS PER PLAN | 13 | Lane Line Marking | Are broken lines that have been applied over plainly visible existing broken lines within 6 inches of the beginning of the existing broken line? | 641.03 | 0 | 0 | 0 | 0 | 10/1/2020 | Traffic
| CA-Q-648 | 648E00205 | LANE LINE, 6", AS PER PLAN | 14 | Dotted Line Marking | Are dotted lines applied in an 8-foot cycle consisting of a 2-foot dot and a 6-foot gap between dots for line extensions? | 641.03 | 0 | 0 | 0 | 0 | 10/1/2020 | Traffic
| CA-Q-648 | 648E00205 | LANE LINE, 6", AS PER PLAN | 15 | Dotted Line Marking | Are dotted lines applied in a 12-foot cycle consisting of a 3-foot line segment and a 9-foot gap for lane drop/add markings? | 641.03 | 0 | 0 | 0 | 0 | 10/1/2020 | Traffic
| CA-Q-648 | 648E00205 | LANE LINE, 6", AS PER PLAN | 16 | Pavement Prepration Before Pavement Marking | Is the surface to be marked clean of all visible loose or foreign material? | 641.05 | 0 | 0 | 0 | 0 | 10/1/2020 | Traffic
| CA-Q-648 | 648E00205 | LANE LINE, 6", AS PER PLAN | 17 | Pavement Prepration Before Pavement Marking | Has a power-broom been used to clean all surfaces where markings are to be applied? | 641.05 | 0 | 0 | 0 | 0 | 10/1/2020 | Traffic
| CA-Q-648 | 648E00205 | LANE LINE, 6", AS PER PLAN | 18 | Pavement Prepration Before Pavement Marking | Did the Contractor apply pavement markings only when the surface is clean dust free and completely dry? | 648.04 | 0 | 0 | 0 | 0 | 10/1/2020 | Traffic
| CA-Q-648 | 648E00205 | LANE LINE, 6", AS PER PLAN | 19 | Pavement Prepration Before Pavement Marking | What was the surface that the Spray Thermoplastic was being applied on? Document the surface (New Pavement, Thermoplastic, One application of Paint). | 648.04 | 0 | 0 | 0 | 0 | 10/1/2020 | Traffic
| CA-Q-648 | 648E00205 | LANE LINE, 6", AS PER PLAN | 20 | Layout and Premarking | Did the Engineer or the Engineer’s representative approve the layout and premarking lines before marking operations began? | 641.06 | 0 | 0 | 0 | 0 | 10/1/2020 | Traffic
| CA-Q-648 | 648E00205 | LANE LINE, 6", AS PER PLAN | 21 | Layout and Premarking | Did the Contractor establish “T” marking of no-passing zones according to the plans or a no-passing zone log provided by the Engineer? | 641.06 | 0 | 0 | 0 | 0 | 10/1/2020 | Traffic
| CA-Q-648 | 648E00205 | LANE LINE, 6", AS PER PLAN | 22 | Line Placement Tolerance | Are the pavement marking lines straight or smoothly curved, true to the alignment of the pavement, and do not deviate laterally from the proper location at a rate of more than 2 inches in 100 feet? | 641.07 | 0 | 0 | 0 | 0 | 10/1/2020 | Traffic
| CA-Q-648 | 648E00205 | LANE LINE, 6", AS PER PLAN | 23 | Data Logger System (DLS) | Was all striping equipment for center line, lane line and edge line markings equipped with a computerized Data Logging System (DLS) conforming to 648.03? | 648.03 | 0 | 0 | 0 | 0 | 10/1/2020 | Traffic
| CA-Q-648 | 648E00205 | LANE LINE, 6", AS PER PLAN | 24 | Application - Item 648 Spray Thermoplastic | If applying spray thermoplastic to pavements that are less than six months old, is the pavement surface and the ambient air temperature at the time of application are not less than 50 °F and rising? Document the ambient air temperature. | 648.05 | 0 | 0 | 0 | 0 | 10/1/2020 | Traffic
| CA-Q-648 | 648E00205 | LANE LINE, 6", AS PER PLAN | 25 | Application - Item 648 Spray Thermoplastic | If applying spray thermoplastic to pavements that are older than six months, is the pavement surface and the ambient air temperature at the time of application are not less than 70 °F and rising? Document the ambient air temperature. | 648.05 | 0 | 0 | 0 | 0 | 10/1/2020 | Traffic
| CA-Q-648 | 648E00205 | LANE LINE, 6", AS PER PLAN | 26 | Application - Item 648 Spray Thermoplastic | Were the glass beads applied mechanically to the wet spray thermoplastic surface so that the beads were embedded and retained and provided uniform retroreflectivity in the surface? | 648.05 | 0 | 0 | 0 | 0 | 10/1/2020 | Traffic
| CA-Q-648 | 648E00205 | LANE LINE, 6", AS PER PLAN | 27 | Application - Item 648 Spray Thermoplastic | Do quantities used correlate to the DLS reports when received? | 648.05 | 0 | 0 | 0 | 0 | 10/1/2020 | Traffic
| CA-Q-648 | 648E00300 | CENTER LINE | 1 | General | Did the Contractor obtain the Engineer’s approval for methods and equipment used for pavement preparation, marking, and marking removal? | 641.03 | 0 | 0 | 0 | 0 | 10/1/2020 | Traffic
| CA-Q-648 | 648E00300 | CENTER LINE | 2 | General | Did the Contractor furnish to the Engineer current copies of the manufacturer’s instructions and recommendations for application of any marking material, including primer, activator, catalyst, and adhesive at least 3 days in advance of installation? | 641.03 | 0 | 0 | 0 | 0 | 10/1/2020 | Traffic
| CA-Q-648 | 648E00300 | CENTER LINE | 3 | General | Are the pavement markings free of uneven edges, overspray, or other readily visible defects that detract from the appearance or function of the pavement markings. | 641.03 | 0 | 0 | 0 | 0 | 10/1/2020 | Traffic
| CA-Q-648 | 648E00300 | CENTER LINE | 4 | General | Did the Contractor test for moisture using the Moisture Test? | 648.04 | 0 | 0 | 0 | 0 | 10/1/2020 | Traffic
| CA-Q-648 | 648E00300 | CENTER LINE | 5 | General | Did the Contractor furnish the Engineer with daily, biweekly and final DLS reports according to 641.04 in a timely manner? | 648.03 | 0 | 0 | 0 | 0 | 10/1/2020 | Traffic
| CA-Q-648 | 648E00300 | CENTER LINE | 6 | General | Is the temperature of spray thermoplastic at the point of application at least 375 °F and not more than 425 °F? Document the temperature. | 648.05 | 0 | 0 | 0 | 0 | 10/1/2020 | Traffic
| CA-Q-648 | 648E00300 | CENTER LINE | 7 | General - Pavement Marking General 641 | Are lines sharp, well defined, and uniformly retroreflective? Fuzzy lines, excessive overspray, or non-uniform application are unacceptable. | 641.03 | 0 | 0 | 0 | 0 | 10/1/2020 | Traffic
| CA-Q-648 | 648E00300 | CENTER LINE | 8 | General - Pavement Marking General 641 | Is the line width within specified 1/4 inches? | 641.03 | 0 | 0 | 0 | 0 | 10/1/2020 | Traffic
| CA-Q-648 | 648E00300 | CENTER LINE | 9 | General - Pavement Marking General 641 | Are glass beads kept dry during storage and before use? | 641.03 | 0 | 0 | 0 | 0 | 10/1/2020 | Traffic
| CA-Q-648 | 648E00300 | CENTER LINE | 10 | Marking Lines with RPMs | Have pavement marking materials been applied to the reflector of a plowable raised pavement marker? Document the percentage of raised pavement markers that pavement marking has been applied. | 641.03 | 0 | Required if Yes | Required if Yes | 0 | 10/1/2020 | Traffic
| CA-Q-648 | 648E00300 | CENTER LINE | 11 | Marking Lines with RPMs | Has a maximum gap in the marked line of 18 inches been provided at each marker? | 641.03 | 0 | Required if Yes | Required if Yes | 0 | 10/1/2020 | Traffic
| CA-Q-648 | 648E00300 | CENTER LINE | 12 | Lane Line Marking | Are broken lines applied in a 40-foot cycle consisting of a 10-foot dash and a 30-foot gap between broken lines? | 641.03 | 0 | 0 | 0 | 0 | 10/1/2020 | Traffic
| CA-Q-648 | 648E00300 | CENTER LINE | 13 | Lane Line Marking | Are broken lines that have been applied over plainly visible existing broken lines within 6 inches of the beginning of the existing broken line? | 641.03 | 0 | 0 | 0 | 0 | 10/1/2020 | Traffic
| CA-Q-648 | 648E00300 | CENTER LINE | 14 | Dotted Line Marking | Are dotted lines applied in an 8-foot cycle consisting of a 2-foot dot and a 6-foot gap between dots for line extensions? | 641.03 | 0 | 0 | 0 | 0 | 10/1/2020 | Traffic
| CA-Q-648 | 648E00300 | CENTER LINE | 15 | Dotted Line Marking | Are dotted lines applied in a 12-foot cycle consisting of a 3-foot line segment and a 9-foot gap for lane drop/add markings? | 641.03 | 0 | 0 | 0 | 0 | 10/1/2020 | Traffic
| CA-Q-648 | 648E00300 | CENTER LINE | 16 | Pavement Prepration Before Pavement Marking | Is the surface to be marked clean of all visible loose or foreign material? | 641.05 | 0 | 0 | 0 | 0 | 10/1/2020 | Traffic
| CA-Q-648 | 648E00300 | CENTER LINE | 17 | Pavement Prepration Before Pavement Marking | Has a power-broom been used to clean all surfaces where markings are to be applied? | 641.05 | 0 | 0 | 0 | 0 | 10/1/2020 | Traffic
| CA-Q-648 | 648E00300 | CENTER LINE | 18 | Pavement Prepration Before Pavement Marking | Did the Contractor apply pavement markings only when the surface is clean dust free and completely dry? | 648.04 | 0 | 0 | 0 | 0 | 10/1/2020 | Traffic
| CA-Q-648 | 648E00300 | CENTER LINE | 19 | Pavement Prepration Before Pavement Marking | What was the surface that the Spray Thermoplastic was being applied on? Document the surface (New Pavement, Thermoplastic, One application of Paint). | 648.04 | 0 | 0 | 0 | 0 | 10/1/2020 | Traffic
| CA-Q-648 | 648E00300 | CENTER LINE | 20 | Layout and Premarking | Did the Engineer or the Engineer’s representative approve the layout and premarking lines before marking operations began? | 641.06 | 0 | 0 | 0 | 0 | 10/1/2020 | Traffic
| CA-Q-648 | 648E00300 | CENTER LINE | 21 | Layout and Premarking | Did the Contractor establish “T” marking of no-passing zones according to the plans or a no-passing zone log provided by the Engineer? | 641.06 | 0 | 0 | 0 | 0 | 10/1/2020 | Traffic
| CA-Q-648 | 648E00300 | CENTER LINE | 22 | Line Placement Tolerance | Are the pavement marking lines straight or smoothly curved, true to the alignment of the pavement, and do not deviate laterally from the proper location at a rate of more than 2 inches in 100 feet? | 641.07 | 0 | 0 | 0 | 0 | 10/1/2020 | Traffic
| CA-Q-648 | 648E00300 | CENTER LINE | 23 | Data Logger System (DLS) | Was all striping equipment for center line, lane line and edge line markings equipped with a computerized Data Logging System (DLS) conforming to 648.03? | 648.03 | 0 | 0 | 0 | 0 | 10/1/2020 | Traffic
| CA-Q-648 | 648E00300 | CENTER LINE | 24 | Application - Item 648 Spray Thermoplastic | If applying spray thermoplastic to pavements that are less than six months old, is the pavement surface and the ambient air temperature at the time of application are not less than 50 °F and rising? Document the ambient air temperature. | 648.05 | 0 | 0 | 0 | 0 | 10/1/2020 | Traffic
| CA-Q-648 | 648E00300 | CENTER LINE | 25 | Application - Item 648 Spray Thermoplastic | If applying spray thermoplastic to pavements that are older than six months, is the pavement surface and the ambient air temperature at the time of application are not less than 70 °F and rising? Document the ambient air temperature. | 648.05 | 0 | 0 | 0 | 0 | 10/1/2020 | Traffic
| CA-Q-648 | 648E00300 | CENTER LINE | 26 | Application - Item 648 Spray Thermoplastic | Were the glass beads applied mechanically to the wet spray thermoplastic surface so that the beads were embedded and retained and provided uniform retroreflectivity in the surface? | 648.05 | 0 | 0 | 0 | 0 | 10/1/2020 | Traffic
| CA-Q-648 | 648E00300 | CENTER LINE | 27 | Application - Item 648 Spray Thermoplastic | Do quantities used correlate to the DLS reports when received? | 648.05 | 0 | 0 | 0 | 0 | 10/1/2020 | Traffic
| CA-Q-648 | 648E00301 | CENTER LINE, AS PER PLAN | 1 | General | Did the Contractor obtain the Engineer’s approval for methods and equipment used for pavement preparation, marking, and marking removal? | 641.03 | 0 | 0 | 0 | 0 | 10/1/2020 | Traffic
| CA-Q-648 | 648E00301 | CENTER LINE, AS PER PLAN | 2 | General | Did the Contractor furnish to the Engineer current copies of the manufacturer’s instructions and recommendations for application of any marking material, including primer, activator, catalyst, and adhesive at least 3 days in advance of installation? | 641.03 | 0 | 0 | 0 | 0 | 10/1/2020 | Traffic
| CA-Q-648 | 648E00301 | CENTER LINE, AS PER PLAN | 3 | General | Are the pavement markings free of uneven edges, overspray, or other readily visible defects that detract from the appearance or function of the pavement markings. | 641.03 | 0 | 0 | 0 | 0 | 10/1/2020 | Traffic
| CA-Q-648 | 648E00301 | CENTER LINE, AS PER PLAN | 4 | General | Did the Contractor test for moisture using the Moisture Test? | 648.04 | 0 | 0 | 0 | 0 | 10/1/2020 | Traffic
| CA-Q-648 | 648E00301 | CENTER LINE, AS PER PLAN | 5 | General | Did the Contractor furnish the Engineer with daily, biweekly and final DLS reports according to 641.04 in a timely manner? | 648.03 | 0 | 0 | 0 | 0 | 10/1/2020 | Traffic
| CA-Q-648 | 648E00301 | CENTER LINE, AS PER PLAN | 6 | General | Is the temperature of spray thermoplastic at the point of application at least 375 °F and not more than 425 °F? Document the temperature. | 648.05 | 0 | 0 | 0 | 0 | 10/1/2020 | Traffic
| CA-Q-648 | 648E00301 | CENTER LINE, AS PER PLAN | 7 | General - Pavement Marking General 641 | Are lines sharp, well defined, and uniformly retroreflective? Fuzzy lines, excessive overspray, or non-uniform application are unacceptable. | 641.03 | 0 | 0 | 0 | 0 | 10/1/2020 | Traffic
| CA-Q-648 | 648E00301 | CENTER LINE, AS PER PLAN | 8 | General - Pavement Marking General 641 | Is the line width within specified 1/4 inches? | 641.03 | 0 | 0 | 0 | 0 | 10/1/2020 | Traffic
| CA-Q-648 | 648E00301 | CENTER LINE, AS PER PLAN | 9 | General - Pavement Marking General 641 | Are glass beads kept dry during storage and before use? | 641.03 | 0 | 0 | 0 | 0 | 10/1/2020 | Traffic
| CA-Q-648 | 648E00301 | CENTER LINE, AS PER PLAN | 10 | Marking Lines with RPMs | Have pavement marking materials been applied to the reflector of a plowable raised pavement marker? Document the percentage of raised pavement markers that pavement marking has been applied. | 641.03 | 0 | Required if Yes | Required if Yes | 0 | 10/1/2020 | Traffic
| CA-Q-648 | 648E00301 | CENTER LINE, AS PER PLAN | 11 | Marking Lines with RPMs | Has a maximum gap in the marked line of 18 inches been provided at each marker? | 641.03 | 0 | Required if Yes | Required if Yes | 0 | 10/1/2020 | Traffic
| CA-Q-648 | 648E00301 | CENTER LINE, AS PER PLAN | 12 | Lane Line Marking | Are broken lines applied in a 40-foot cycle consisting of a 10-foot dash and a 30-foot gap between broken lines? | 641.03 | 0 | 0 | 0 | 0 | 10/1/2020 | Traffic
| CA-Q-648 | 648E00301 | CENTER LINE, AS PER PLAN | 13 | Lane Line Marking | Are broken lines that have been applied over plainly visible existing broken lines within 6 inches of the beginning of the existing broken line? | 641.03 | 0 | 0 | 0 | 0 | 10/1/2020 | Traffic
| CA-Q-648 | 648E00301 | CENTER LINE, AS PER PLAN | 14 | Dotted Line Marking | Are dotted lines applied in an 8-foot cycle consisting of a 2-foot dot and a 6-foot gap between dots for line extensions? | 641.03 | 0 | 0 | 0 | 0 | 10/1/2020 | Traffic
| CA-Q-648 | 648E00301 | CENTER LINE, AS PER PLAN | 15 | Dotted Line Marking | Are dotted lines applied in a 12-foot cycle consisting of a 3-foot line segment and a 9-foot gap for lane drop/add markings? | 641.03 | 0 | 0 | 0 | 0 | 10/1/2020 | Traffic
| CA-Q-648 | 648E00301 | CENTER LINE, AS PER PLAN | 16 | Pavement Prepration Before Pavement Marking | Is the surface to be marked clean of all visible loose or foreign material? | 641.05 | 0 | 0 | 0 | 0 | 10/1/2020 | Traffic
| CA-Q-648 | 648E00301 | CENTER LINE, AS PER PLAN | 17 | Pavement Prepration Before Pavement Marking | Has a power-broom been used to clean all surfaces where markings are to be applied? | 641.05 | 0 | 0 | 0 | 0 | 10/1/2020 | Traffic
| CA-Q-648 | 648E00301 | CENTER LINE, AS PER PLAN | 18 | Pavement Prepration Before Pavement Marking | Did the Contractor apply pavement markings only when the surface is clean dust free and completely dry? | 648.04 | 0 | 0 | 0 | 0 | 10/1/2020 | Traffic
| CA-Q-648 | 648E00301 | CENTER LINE, AS PER PLAN | 19 | Pavement Prepration Before Pavement Marking | What was the surface that the Spray Thermoplastic was being applied on? Document the surface (New Pavement, Thermoplastic, One application of Paint). | 648.04 | 0 | 0 | 0 | 0 | 10/1/2020 | Traffic
| CA-Q-648 | 648E00301 | CENTER LINE, AS PER PLAN | 20 | Layout and Premarking | Did the Engineer or the Engineer’s representative approve the layout and premarking lines before marking operations began? | 641.06 | 0 | 0 | 0 | 0 | 10/1/2020 | Traffic
| CA-Q-648 | 648E00301 | CENTER LINE, AS PER PLAN | 21 | Layout and Premarking | Did the Contractor establish “T” marking of no-passing zones according to the plans or a no-passing zone log provided by the Engineer? | 641.06 | 0 | 0 | 0 | 0 | 10/1/2020 | Traffic
| CA-Q-648 | 648E00301 | CENTER LINE, AS PER PLAN | 22 | Line Placement Tolerance | Are the pavement marking lines straight or smoothly curved, true to the alignment of the pavement, and do not deviate laterally from the proper location at a rate of more than 2 inches in 100 feet? | 641.07 | 0 | 0 | 0 | 0 | 10/1/2020 | Traffic
| CA-Q-648 | 648E00301 | CENTER LINE, AS PER PLAN | 23 | Data Logger System (DLS) | Was all striping equipment for center line, lane line and edge line markings equipped with a computerized Data Logging System (DLS) conforming to 648.03? | 648.03 | 0 | 0 | 0 | 0 | 10/1/2020 | Traffic
| CA-Q-648 | 648E00301 | CENTER LINE, AS PER PLAN | 24 | Application - Item 648 Spray Thermoplastic | If applying spray thermoplastic to pavements that are less than six months old, is the pavement surface and the ambient air temperature at the time of application are not less than 50 °F and rising? Document the ambient air temperature. | 648.05 | 0 | 0 | 0 | 0 | 10/1/2020 | Traffic
| CA-Q-648 | 648E00301 | CENTER LINE, AS PER PLAN | 25 | Application - Item 648 Spray Thermoplastic | If applying spray thermoplastic to pavements that are older than six months, is the pavement surface and the ambient air temperature at the time of application are not less than 70 °F and rising? Document the ambient air temperature. | 648.05 | 0 | 0 | 0 | 0 | 10/1/2020 | Traffic
| CA-Q-648 | 648E00301 | CENTER LINE, AS PER PLAN | 26 | Application - Item 648 Spray Thermoplastic | Were the glass beads applied mechanically to the wet spray thermoplastic surface so that the beads were embedded and retained and provided uniform retroreflectivity in the surface? | 648.05 | 0 | 0 | 0 | 0 | 10/1/2020 | Traffic
| CA-Q-648 | 648E00301 | CENTER LINE, AS PER PLAN | 27 | Application - Item 648 Spray Thermoplastic | Do quantities used correlate to the DLS reports when received? | 648.05 | 0 | 0 | 0 | 0 | 10/1/2020 | Traffic
| CA-Q-648 | 648E00400 | CHANNELIZING LINE, 8" | 1 | General | Did the Contractor obtain the Engineer’s approval for methods and equipment used for pavement preparation, marking, and marking removal? | 641.03 | 0 | 0 | 0 | 0 | 10/1/2020 | Traffic
| CA-Q-648 | 648E00400 | CHANNELIZING LINE, 8" | 2 | General | Did the Contractor furnish to the Engineer current copies of the manufacturer’s instructions and recommendations for application of any marking material, including primer, activator, catalyst, and adhesive at least 3 days in advance of installation? | 641.03 | 0 | 0 | 0 | 0 | 10/1/2020 | Traffic
| CA-Q-648 | 648E00400 | CHANNELIZING LINE, 8" | 3 | General | Are the pavement markings free of uneven edges, overspray, or other readily visible defects that detract from the appearance or function of the pavement markings. | 641.03 | 0 | 0 | 0 | 0 | 10/1/2020 | Traffic
| CA-Q-648 | 648E00400 | CHANNELIZING LINE, 8" | 4 | General | Did the Contractor test for moisture using the Moisture Test? | 648.04 | 0 | 0 | 0 | 0 | 10/1/2020 | Traffic
| CA-Q-648 | 648E00400 | CHANNELIZING LINE, 8" | 5 | General | Did the Contractor furnish the Engineer with daily, biweekly and final DLS reports according to 641.04 in a timely manner? | 648.03 | 0 | 0 | 0 | 0 | 10/1/2020 | Traffic
| CA-Q-648 | 648E00400 | CHANNELIZING LINE, 8" | 6 | General | Is the temperature of spray thermoplastic at the point of application at least 375 °F and not more than 425 °F? Document the temperature. | 648.05 | 0 | 0 | 0 | 0 | 10/1/2020 | Traffic
| CA-Q-648 | 648E00400 | CHANNELIZING LINE, 8" | 7 | General - Pavement Marking General 642 | Are lines sharp, well defined, and uniformly retroreflective? Fuzzy lines, excessive overspray, or non-uniform application are unacceptable. | 641.03 | 0 | 0 | 0 | 0 | 10/1/2020 | Traffic
| CA-Q-648 | 648E00400 | CHANNELIZING LINE, 8" | 8 | General - Pavement Marking General 643 | Is the line width within specified 1/4 inches? | 641.03 | 0 | 0 | 0 | 0 | 10/1/2020 | Traffic
| CA-Q-648 | 648E00400 | CHANNELIZING LINE, 8" | 9 | General - Pavement Marking General 644 | Are glass beads kept dry during storage and before use? | 641.03 | 0 | 0 | 0 | 0 | 10/1/2020 | Traffic
| CA-Q-648 | 648E00400 | CHANNELIZING LINE, 8" | 10 | Marking Lines with RPMs | Have pavement marking materials been applied to the reflector of a plowable raised pavement marker? Document the percentage of raised pavement markers that pavement marking has been applied. | 641.03 | 0 | Required if Yes | Required if Yes | 0 | 10/1/2020 | Traffic
| CA-Q-648 | 648E00400 | CHANNELIZING LINE, 8" | 11 | Marking Lines with RPMs | Has a maximum gap in the marked line of 18 inches been provided at each marker? | 641.03 | 0 | Required if Yes | Required if Yes | 0 | 10/1/2020 | Traffic
| CA-Q-648 | 648E00400 | CHANNELIZING LINE, 8" | 12 | Lane Line Marking | Are broken lines applied in a 40-foot cycle consisting of a 10-foot dash and a 30-foot gap between broken lines? | 641.03 | 0 | 0 | 0 | 0 | 10/1/2020 | Traffic
| CA-Q-648 | 648E00400 | CHANNELIZING LINE, 8" | 13 | Lane Line Marking | Are broken lines that have been applied over plainly visible existing broken lines within 6 inches of the beginning of the existing broken line? | 641.03 | 0 | 0 | 0 | 0 | 10/1/2020 | Traffic
| CA-Q-648 | 648E00400 | CHANNELIZING LINE, 8" | 14 | Dotted Line Marking | Are dotted lines applied in an 8-foot cycle consisting of a 2-foot dot and a 6-foot gap between dots for line extensions? | 641.03 | 0 | 0 | 0 | 0 | 10/1/2020 | Traffic
| CA-Q-648 | 648E00400 | CHANNELIZING LINE, 8" | 15 | Dotted Line Marking | Are dotted lines applied in a 12-foot cycle consisting of a 3-foot line segment and a 9-foot gap for lane drop/add markings? | 641.03 | 0 | 0 | 0 | 0 | 10/1/2020 | Traffic
| CA-Q-648 | 648E00400 | CHANNELIZING LINE, 8" | 16 | Pavement Prepration Before Pavement Marking | Is the surface to be marked clean of all visible loose or foreign material? | 641.05 | 0 | 0 | 0 | 0 | 10/1/2020 | Traffic
| CA-Q-648 | 648E00400 | CHANNELIZING LINE, 8" | 17 | Pavement Prepration Before Pavement Marking | Has a power-broom been used to clean all surfaces where markings are to be applied? | 641.05 | 0 | 0 | 0 | 0 | 10/1/2020 | Traffic
| CA-Q-648 | 648E00400 | CHANNELIZING LINE, 8" | 18 | Pavement Prepration Before Pavement Marking | Did the Contractor apply pavement markings only when the surface is clean dust free and completely dry? | 648.04 | 0 | 0 | 0 | 0 | 10/1/2020 | Traffic
| CA-Q-648 | 648E00400 | CHANNELIZING LINE, 8" | 19 | Pavement Prepration Before Pavement Marking | What was the surface that the Spray Thermoplastic was being applied on? Document the surface (New Pavement, Thermoplastic, One application of Paint). | 648.04 | 0 | 0 | 0 | 0 | 10/1/2020 | Traffic
| CA-Q-648 | 648E00400 | CHANNELIZING LINE, 8" | 20 | Layout and Premarking | Did the Engineer or the Engineer’s representative approve the layout and premarking lines before marking operations began? | 641.06 | 0 | 0 | 0 | 0 | 10/1/2020 | Traffic
| CA-Q-648 | 648E00400 | CHANNELIZING LINE, 8" | 21 | Layout and Premarking | Did the Contractor establish “T” marking of no-passing zones according to the plans or a no-passing zone log provided by the Engineer? | 641.06 | 0 | 0 | 0 | 0 | 10/1/2020 | Traffic
| CA-Q-648 | 648E00400 | CHANNELIZING LINE, 8" | 22 | Line Placement Tolerance | Are the pavement marking lines straight or smoothly curved, true to the alignment of the pavement, and do not deviate laterally from the proper location at a rate of more than 2 inches in 100 feet? | 641.07 | 0 | 0 | 0 | 0 | 10/1/2020 | Traffic
| CA-Q-648 | 648E00400 | CHANNELIZING LINE, 8" | 23 | Data Logger System (DLS) | Was all striping equipment for center line, lane line and edge line markings equipped with a computerized Data Logging System (DLS) conforming to 648.03? | 648.03 | 0 | 0 | 0 | 0 | 10/1/2020 | Traffic
| CA-Q-648 | 648E00400 | CHANNELIZING LINE, 8" | 24 | Application - Item 648 Spray Thermoplastic | If applying spray thermoplastic to pavements that are less than six months old, is the pavement surface and the ambient air temperature at the time of application are not less than 50 °F and rising? Document the ambient air temperature. | 648.05 | 0 | 0 | 0 | 0 | 10/1/2020 | Traffic
| CA-Q-648 | 648E00400 | CHANNELIZING LINE, 8" | 25 | Application - Item 648 Spray Thermoplastic | If applying spray thermoplastic to pavements that are older than six months, is the pavement surface and the ambient air temperature at the time of application are not less than 70 °F and rising? Document the ambient air temperature. | 648.05 | 0 | 0 | 0 | 0 | 10/1/2020 | Traffic
| CA-Q-648 | 648E00400 | CHANNELIZING LINE, 8" | 26 | Application - Item 648 Spray Thermoplastic | Were the glass beads applied mechanically to the wet spray thermoplastic surface so that the beads were embedded and retained and provided uniform retroreflectivity in the surface? | 648.05 | 0 | 0 | 0 | 0 | 10/1/2020 | Traffic
| CA-Q-648 | 648E00400 | CHANNELIZING LINE, 8" | 27 | Application - Item 648 Spray Thermoplastic | Do quantities used correlate to the DLS reports when received? | 648.05 | 0 | 0 | 0 | 0 | 10/1/2020 | Traffic
| CA-Q-648 | 648E00401 | CHANNELIZING LINE, 8", AS PER PLAN | 1 | General | Did the Contractor obtain the Engineer’s approval for methods and equipment used for pavement preparation, marking, and marking removal? | 641.03 | 0 | 0 | 0 | 0 | 10/1/2020 | Traffic
| CA-Q-648 | 648E00401 | CHANNELIZING LINE, 8", AS PER PLAN | 2 | General | Did the Contractor furnish to the Engineer current copies of the manufacturer’s instructions and recommendations for application of any marking material, including primer, activator, catalyst, and adhesive at least 3 days in advance of installation? | 641.03 | 0 | 0 | 0 | 0 | 10/1/2020 | Traffic
| CA-Q-648 | 648E00401 | CHANNELIZING LINE, 8", AS PER PLAN | 3 | General | Are the pavement markings free of uneven edges, overspray, or other readily visible defects that detract from the appearance or function of the pavement markings. | 641.03 | 0 | 0 | 0 | 0 | 10/1/2020 | Traffic
| CA-Q-648 | 648E00401 | CHANNELIZING LINE, 8", AS PER PLAN | 4 | General | Did the Contractor test for moisture using the Moisture Test? | 648.04 | 0 | 0 | 0 | 0 | 10/1/2020 | Traffic
| CA-Q-648 | 648E00401 | CHANNELIZING LINE, 8", AS PER PLAN | 5 | General | Did the Contractor furnish the Engineer with daily, biweekly and final DLS reports according to 641.04 in a timely manner? | 648.03 | 0 | 0 | 0 | 0 | 10/1/2020 | Traffic
| CA-Q-648 | 648E00401 | CHANNELIZING LINE, 8", AS PER PLAN | 6 | General | Is the temperature of spray thermoplastic at the point of application at least 375 °F and not more than 425 °F? Document the temperature. | 648.05 | 0 | 0 | 0 | 0 | 10/1/2020 | Traffic
| CA-Q-648 | 648E00401 | CHANNELIZING LINE, 8", AS PER PLAN | 7 | General - Pavement Marking General 642 | Are lines sharp, well defined, and uniformly retroreflective? Fuzzy lines, excessive overspray, or non-uniform application are unacceptable. | 641.03 | 0 | 0 | 0 | 0 | 10/1/2020 | Traffic
| CA-Q-648 | 648E00401 | CHANNELIZING LINE, 8", AS PER PLAN | 8 | General - Pavement Marking General 643 | Is the line width within specified 1/4 inches? | 641.03 | 0 | 0 | 0 | 0 | 10/1/2020 | Traffic
| CA-Q-648 | 648E00401 | CHANNELIZING LINE, 8", AS PER PLAN | 9 | General - Pavement Marking General 644 | Are glass beads kept dry during storage and before use? | 641.03 | 0 | 0 | 0 | 0 | 10/1/2020 | Traffic
| CA-Q-648 | 648E00401 | CHANNELIZING LINE, 8", AS PER PLAN | 10 | Marking Lines with RPMs | Have pavement marking materials been applied to the reflector of a plowable raised pavement marker? Document the percentage of raised pavement markers that pavement marking has been applied. | 641.03 | 0 | Required if Yes | Required if Yes | 0 | 10/1/2020 | Traffic
| CA-Q-648 | 648E00401 | CHANNELIZING LINE, 8", AS PER PLAN | 11 | Marking Lines with RPMs | Has a maximum gap in the marked line of 18 inches been provided at each marker? | 641.03 | 0 | Required if Yes | Required if Yes | 0 | 10/1/2020 | Traffic
| CA-Q-648 | 648E00401 | CHANNELIZING LINE, 8", AS PER PLAN | 12 | Lane Line Marking | Are broken lines applied in a 40-foot cycle consisting of a 10-foot dash and a 30-foot gap between broken lines? | 641.03 | 0 | 0 | 0 | 0 | 10/1/2020 | Traffic
| CA-Q-648 | 648E00401 | CHANNELIZING LINE, 8", AS PER PLAN | 13 | Lane Line Marking | Are broken lines that have been applied over plainly visible existing broken lines within 6 inches of the beginning of the existing broken line? | 641.03 | 0 | 0 | 0 | 0 | 10/1/2020 | Traffic
| CA-Q-648 | 648E00401 | CHANNELIZING LINE, 8", AS PER PLAN | 14 | Dotted Line Marking | Are dotted lines applied in an 8-foot cycle consisting of a 2-foot dot and a 6-foot gap between dots for line extensions? | 641.03 | 0 | 0 | 0 | 0 | 10/1/2020 | Traffic
| CA-Q-648 | 648E00401 | CHANNELIZING LINE, 8", AS PER PLAN | 15 | Dotted Line Marking | Are dotted lines applied in a 12-foot cycle consisting of a 3-foot line segment and a 9-foot gap for lane drop/add markings? | 641.03 | 0 | 0 | 0 | 0 | 10/1/2020 | Traffic
| CA-Q-648 | 648E00401 | CHANNELIZING LINE, 8", AS PER PLAN | 16 | Pavement Prepration Before Pavement Marking | Is the surface to be marked clean of all visible loose or foreign material? | 641.05 | 0 | 0 | 0 | 0 | 10/1/2020 | Traffic
| CA-Q-648 | 648E00401 | CHANNELIZING LINE, 8", AS PER PLAN | 17 | Pavement Prepration Before Pavement Marking | Has a power-broom been used to clean all surfaces where markings are to be applied? | 641.05 | 0 | 0 | 0 | 0 | 10/1/2020 | Traffic
| CA-Q-648 | 648E00401 | CHANNELIZING LINE, 8", AS PER PLAN | 18 | Pavement Prepration Before Pavement Marking | Did the Contractor apply pavement markings only when the surface is clean dust free and completely dry? | 648.04 | 0 | 0 | 0 | 0 | 10/1/2020 | Traffic
| CA-Q-648 | 648E00401 | CHANNELIZING LINE, 8", AS PER PLAN | 19 | Pavement Prepration Before Pavement Marking | What was the surface that the Spray Thermoplastic was being applied on? Document the surface (New Pavement, Thermoplastic, One application of Paint). | 648.04 | 0 | 0 | 0 | 0 | 10/1/2020 | Traffic
| CA-Q-648 | 648E00401 | CHANNELIZING LINE, 8", AS PER PLAN | 20 | Layout and Premarking | Did the Engineer or the Engineer’s representative approve the layout and premarking lines before marking operations began? | 641.06 | 0 | 0 | 0 | 0 | 10/1/2020 | Traffic
| CA-Q-648 | 648E00401 | CHANNELIZING LINE, 8", AS PER PLAN | 21 | Layout and Premarking | Did the Contractor establish “T” marking of no-passing zones according to the plans or a no-passing zone log provided by the Engineer? | 641.06 | 0 | 0 | 0 | 0 | 10/1/2020 | Traffic
| CA-Q-648 | 648E00401 | CHANNELIZING LINE, 8", AS PER PLAN | 22 | Line Placement Tolerance | Are the pavement marking lines straight or smoothly curved, true to the alignment of the pavement, and do not deviate laterally from the proper location at a rate of more than 2 inches in 100 feet? | 641.07 | 0 | 0 | 0 | 0 | 10/1/2020 | Traffic
| CA-Q-648 | 648E00401 | CHANNELIZING LINE, 8", AS PER PLAN | 23 | Data Logger System (DLS) | Was all striping equipment for center line, lane line and edge line markings equipped with a computerized Data Logging System (DLS) conforming to 648.03? | 648.03 | 0 | 0 | 0 | 0 | 10/1/2020 | Traffic
| CA-Q-648 | 648E00401 | CHANNELIZING LINE, 8", AS PER PLAN | 24 | Application - Item 648 Spray Thermoplastic | If applying spray thermoplastic to pavements that are less than six months old, is the pavement surface and the ambient air temperature at the time of application are not less than 50 °F and rising? Document the ambient air temperature. | 648.05 | 0 | 0 | 0 | 0 | 10/1/2020 | Traffic
| CA-Q-648 | 648E00401 | CHANNELIZING LINE, 8", AS PER PLAN | 25 | Application - Item 648 Spray Thermoplastic | If applying spray thermoplastic to pavements that are older than six months, is the pavement surface and the ambient air temperature at the time of application are not less than 70 °F and rising? Document the ambient air temperature. | 648.05 | 0 | 0 | 0 | 0 | 10/1/2020 | Traffic
| CA-Q-648 | 648E00401 | CHANNELIZING LINE, 8", AS PER PLAN | 26 | Application - Item 648 Spray Thermoplastic | Were the glass beads applied mechanically to the wet spray thermoplastic surface so that the beads were embedded and retained and provided uniform retroreflectivity in the surface? | 648.05 | 0 | 0 | 0 | 0 | 10/1/2020 | Traffic
| CA-Q-648 | 648E00401 | CHANNELIZING LINE, 8", AS PER PLAN | 27 | Application - Item 648 Spray Thermoplastic | Do quantities used correlate to the DLS reports when received? | 648.05 | 0 | 0 | 0 | 0 | 10/1/2020 | Traffic
| CA-Q-648 | 648E00404 | CHANNELIZING LINE, 12" | 1 | General | Did the Contractor obtain the Engineer’s approval for methods and equipment used for pavement preparation, marking, and marking removal? | 641.03 | 0 | 0 | 0 | 0 | 10/1/2020 | Traffic
| CA-Q-648 | 648E00404 | CHANNELIZING LINE, 12" | 2 | General | Did the Contractor furnish to the Engineer current copies of the manufacturer’s instructions and recommendations for application of any marking material, including primer, activator, catalyst, and adhesive at least 3 days in advance of installation? | 641.03 | 0 | 0 | 0 | 0 | 10/1/2020 | Traffic
| CA-Q-648 | 648E00404 | CHANNELIZING LINE, 12" | 3 | General | Are the pavement markings free of uneven edges, overspray, or other readily visible defects that detract from the appearance or function of the pavement markings. | 641.03 | 0 | 0 | 0 | 0 | 10/1/2020 | Traffic
| CA-Q-648 | 648E00404 | CHANNELIZING LINE, 12" | 4 | General | Did the Contractor test for moisture using the Moisture Test? | 648.04 | 0 | 0 | 0 | 0 | 10/1/2020 | Traffic
| CA-Q-648 | 648E00404 | CHANNELIZING LINE, 12" | 5 | General | Did the Contractor furnish the Engineer with daily, biweekly and final DLS reports according to 641.04 in a timely manner? | 648.03 | 0 | 0 | 0 | 0 | 10/1/2020 | Traffic
| CA-Q-648 | 648E00404 | CHANNELIZING LINE, 12" | 6 | General | Is the temperature of spray thermoplastic at the point of application at least 375 °F and not more than 425 °F? Document the temperature. | 648.05 | 0 | 0 | 0 | 0 | 10/1/2020 | Traffic
| CA-Q-648 | 648E00404 | CHANNELIZING LINE, 12" | 7 | General - Pavement Marking General 642 | Are lines sharp, well defined, and uniformly retroreflective? Fuzzy lines, excessive overspray, or non-uniform application are unacceptable. | 641.03 | 0 | 0 | 0 | 0 | 10/1/2020 | Traffic
| CA-Q-648 | 648E00404 | CHANNELIZING LINE, 12" | 8 | General - Pavement Marking General 643 | Is the line width within specified 1/4 inches? | 641.03 | 0 | 0 | 0 | 0 | 10/1/2020 | Traffic
| CA-Q-648 | 648E00404 | CHANNELIZING LINE, 12" | 9 | General - Pavement Marking General 644 | Are glass beads kept dry during storage and before use? | 641.03 | 0 | 0 | 0 | 0 | 10/1/2020 | Traffic
| CA-Q-648 | 648E00404 | CHANNELIZING LINE, 12" | 10 | Marking Lines with RPMs | Have pavement marking materials been applied to the reflector of a plowable raised pavement marker? Document the percentage of raised pavement markers that pavement marking has been applied. | 641.03 | 0 | Required if Yes | Required if Yes | 0 | 10/1/2020 | Traffic
| CA-Q-648 | 648E00404 | CHANNELIZING LINE, 12" | 11 | Marking Lines with RPMs | Has a maximum gap in the marked line of 18 inches been provided at each marker? | 641.03 | 0 | Required if Yes | Required if Yes | 0 | 10/1/2020 | Traffic
| CA-Q-648 | 648E00404 | CHANNELIZING LINE, 12" | 12 | Lane Line Marking | Are broken lines applied in a 40-foot cycle consisting of a 10-foot dash and a 30-foot gap between broken lines? | 641.03 | 0 | 0 | 0 | 0 | 10/1/2020 | Traffic
| CA-Q-648 | 648E00404 | CHANNELIZING LINE, 12" | 13 | Lane Line Marking | Are broken lines that have been applied over plainly visible existing broken lines within 6 inches of the beginning of the existing broken line? | 641.03 | 0 | 0 | 0 | 0 | 10/1/2020 | Traffic
| CA-Q-648 | 648E00404 | CHANNELIZING LINE, 12" | 14 | Dotted Line Marking | Are dotted lines applied in an 8-foot cycle consisting of a 2-foot dot and a 6-foot gap between dots for line extensions? | 641.03 | 0 | 0 | 0 | 0 | 10/1/2020 | Traffic
| CA-Q-648 | 648E00404 | CHANNELIZING LINE, 12" | 15 | Dotted Line Marking | Are dotted lines applied in a 12-foot cycle consisting of a 3-foot line segment and a 9-foot gap for lane drop/add markings? | 641.03 | 0 | 0 | 0 | 0 | 10/1/2020 | Traffic
| CA-Q-648 | 648E00404 | CHANNELIZING LINE, 12" | 16 | Pavement Prepration Before Pavement Marking | Is the surface to be marked clean of all visible loose or foreign material? | 641.05 | 0 | 0 | 0 | 0 | 10/1/2020 | Traffic
| CA-Q-648 | 648E00404 | CHANNELIZING LINE, 12" | 17 | Pavement Prepration Before Pavement Marking | Has a power-broom been used to clean all surfaces where markings are to be applied? | 641.05 | 0 | 0 | 0 | 0 | 10/1/2020 | Traffic
| CA-Q-648 | 648E00404 | CHANNELIZING LINE, 12" | 18 | Pavement Prepration Before Pavement Marking | Did the Contractor apply pavement markings only when the surface is clean dust free and completely dry? | 648.04 | 0 | 0 | 0 | 0 | 10/1/2020 | Traffic
| CA-Q-648 | 648E00404 | CHANNELIZING LINE, 12" | 19 | Pavement Prepration Before Pavement Marking | What was the surface that the Spray Thermoplastic was being applied on? Document the surface (New Pavement, Thermoplastic, One application of Paint). | 648.04 | 0 | 0 | 0 | 0 | 10/1/2020 | Traffic
| CA-Q-648 | 648E00404 | CHANNELIZING LINE, 12" | 20 | Layout and Premarking | Did the Engineer or the Engineer’s representative approve the layout and premarking lines before marking operations began? | 641.06 | 0 | 0 | 0 | 0 | 10/1/2020 | Traffic
| CA-Q-648 | 648E00404 | CHANNELIZING LINE, 12" | 21 | Layout and Premarking | Did the Contractor establish “T” marking of no-passing zones according to the plans or a no-passing zone log provided by the Engineer? | 641.06 | 0 | 0 | 0 | 0 | 10/1/2020 | Traffic
| CA-Q-648 | 648E00404 | CHANNELIZING LINE, 12" | 22 | Line Placement Tolerance | Are the pavement marking lines straight or smoothly curved, true to the alignment of the pavement, and do not deviate laterally from the proper location at a rate of more than 2 inches in 100 feet? | 641.07 | 0 | 0 | 0 | 0 | 10/1/2020 | Traffic
| CA-Q-648 | 648E00404 | CHANNELIZING LINE, 12" | 23 | Data Logger System (DLS) | Was all striping equipment for center line, lane line and edge line markings equipped with a computerized Data Logging System (DLS) conforming to 648.03? | 648.03 | 0 | 0 | 0 | 0 | 10/1/2020 | Traffic
| CA-Q-648 | 648E00404 | CHANNELIZING LINE, 12" | 24 | Application - Item 648 Spray Thermoplastic | If applying spray thermoplastic to pavements that are less than six months old, is the pavement surface and the ambient air temperature at the time of application are not less than 50 °F and rising? Document the ambient air temperature. | 648.05 | 0 | 0 | 0 | 0 | 10/1/2020 | Traffic
| CA-Q-648 | 648E00404 | CHANNELIZING LINE, 12" | 25 | Application - Item 648 Spray Thermoplastic | If applying spray thermoplastic to pavements that are older than six months, is the pavement surface and the ambient air temperature at the time of application are not less than 70 °F and rising? Document the ambient air temperature. | 648.05 | 0 | 0 | 0 | 0 | 10/1/2020 | Traffic
| CA-Q-648 | 648E00404 | CHANNELIZING LINE, 12" | 26 | Application - Item 648 Spray Thermoplastic | Were the glass beads applied mechanically to the wet spray thermoplastic surface so that the beads were embedded and retained and provided uniform retroreflectivity in the surface? | 648.05 | 0 | 0 | 0 | 0 | 10/1/2020 | Traffic
| CA-Q-648 | 648E00404 | CHANNELIZING LINE, 12" | 27 | Application - Item 648 Spray Thermoplastic | Do quantities used correlate to the DLS reports when received? | 648.05 | 0 | 0 | 0 | 0 | 10/1/2020 | Traffic
| CA-Q-648 | 648E00405 | CHANNELIZING LINE, 12", AS Per PLAN | 1 | General | Did the Contractor obtain the Engineer’s approval for methods and equipment used for pavement preparation, marking, and marking removal? | 641.03 | 0 | 0 | 0 | 0 | 10/1/2020 | Traffic
| CA-Q-648 | 648E00405 | CHANNELIZING LINE, 12", AS Per PLAN | 2 | General | Did the Contractor furnish to the Engineer current copies of the manufacturer’s instructions and recommendations for application of any marking material, including primer, activator, catalyst, and adhesive at least 3 days in advance of installation? | 641.03 | 0 | 0 | 0 | 0 | 10/1/2020 | Traffic
| CA-Q-648 | 648E00405 | CHANNELIZING LINE, 12", AS Per PLAN | 3 | General | Are the pavement markings free of uneven edges, overspray, or other readily visible defects that detract from the appearance or function of the pavement markings. | 641.03 | 0 | 0 | 0 | 0 | 10/1/2020 | Traffic
| CA-Q-648 | 648E00405 | CHANNELIZING LINE, 12", AS Per PLAN | 4 | General | Did the Contractor test for moisture using the Moisture Test? | 648.04 | 0 | 0 | 0 | 0 | 10/1/2020 | Traffic
| CA-Q-648 | 648E00405 | CHANNELIZING LINE, 12", AS Per PLAN | 5 | General | Did the Contractor furnish the Engineer with daily, biweekly and final DLS reports according to 641.04 in a timely manner? | 648.03 | 0 | 0 | 0 | 0 | 10/1/2020 | Traffic
| CA-Q-648 | 648E00405 | CHANNELIZING LINE, 12", AS Per PLAN | 6 | General | Is the temperature of spray thermoplastic at the point of application at least 375 °F and not more than 425 °F? Document the temperature. | 648.05 | 0 | 0 | 0 | 0 | 10/1/2020 | Traffic
| CA-Q-648 | 648E00405 | CHANNELIZING LINE, 12", AS Per PLAN | 7 | General - Pavement Marking General 642 | Are lines sharp, well defined, and uniformly retroreflective? Fuzzy lines, excessive overspray, or non-uniform application are unacceptable. | 641.03 | 0 | 0 | 0 | 0 | 10/1/2020 | Traffic
| CA-Q-648 | 648E00405 | CHANNELIZING LINE, 12", AS Per PLAN | 8 | General - Pavement Marking General 643 | Is the line width within specified 1/4 inches? | 641.03 | 0 | 0 | 0 | 0 | 10/1/2020 | Traffic
| CA-Q-648 | 648E00405 | CHANNELIZING LINE, 12", AS Per PLAN | 9 | General - Pavement Marking General 644 | Are glass beads kept dry during storage and before use? | 641.03 | 0 | 0 | 0 | 0 | 10/1/2020 | Traffic
| CA-Q-648 | 648E00405 | CHANNELIZING LINE, 12", AS Per PLAN | 10 | Marking Lines with RPMs | Have pavement marking materials been applied to the reflector of a plowable raised pavement marker? Document the percentage of raised pavement markers that pavement marking has been applied. | 641.03 | 0 | Required if Yes | Required if Yes | 0 | 10/1/2020 | Traffic
| CA-Q-648 | 648E00405 | CHANNELIZING LINE, 12", AS Per PLAN | 11 | Marking Lines with RPMs | Has a maximum gap in the marked line of 18 inches been provided at each marker? | 641.03 | 0 | Required if Yes | Required if Yes | 0 | 10/1/2020 | Traffic
| CA-Q-648 | 648E00405 | CHANNELIZING LINE, 12", AS Per PLAN | 12 | Lane Line Marking | Are broken lines applied in a 40-foot cycle consisting of a 10-foot dash and a 30-foot gap between broken lines? | 641.03 | 0 | 0 | 0 | 0 | 10/1/2020 | Traffic
| CA-Q-648 | 648E00405 | CHANNELIZING LINE, 12", AS Per PLAN | 13 | Lane Line Marking | Are broken lines that have been applied over plainly visible existing broken lines within 6 inches of the beginning of the existing broken line? | 641.03 | 0 | 0 | 0 | 0 | 10/1/2020 | Traffic
| CA-Q-648 | 648E00405 | CHANNELIZING LINE, 12", AS Per PLAN | 14 | Dotted Line Marking | Are dotted lines applied in an 8-foot cycle consisting of a 2-foot dot and a 6-foot gap between dots for line extensions? | 641.03 | 0 | 0 | 0 | 0 | 10/1/2020 | Traffic
| CA-Q-648 | 648E00405 | CHANNELIZING LINE, 12", AS Per PLAN | 15 | Dotted Line Marking | Are dotted lines applied in a 12-foot cycle consisting of a 3-foot line segment and a 9-foot gap for lane drop/add markings? | 641.03 | 0 | 0 | 0 | 0 | 10/1/2020 | Traffic
| CA-Q-648 | 648E00405 | CHANNELIZING LINE, 12", AS Per PLAN | 16 | Pavement Prepration Before Pavement Marking | Is the surface to be marked clean of all visible loose or foreign material? | 641.05 | 0 | 0 | 0 | 0 | 10/1/2020 | Traffic
| CA-Q-648 | 648E00405 | CHANNELIZING LINE, 12", AS Per PLAN | 17 | Pavement Prepration Before Pavement Marking | Has a power-broom been used to clean all surfaces where markings are to be applied? | 641.05 | 0 | 0 | 0 | 0 | 10/1/2020 | Traffic
| CA-Q-648 | 648E00405 | CHANNELIZING LINE, 12", AS Per PLAN | 18 | Pavement Prepration Before Pavement Marking | Did the Contractor apply pavement markings only when the surface is clean dust free and completely dry? | 648.04 | 0 | 0 | 0 | 0 | 10/1/2020 | Traffic
| CA-Q-648 | 648E00405 | CHANNELIZING LINE, 12", AS Per PLAN | 19 | Pavement Prepration Before Pavement Marking | What was the surface that the Spray Thermoplastic was being applied on? Document the surface (New Pavement, Thermoplastic, One application of Paint). | 648.04 | 0 | 0 | 0 | 0 | 10/1/2020 | Traffic
| CA-Q-648 | 648E00405 | CHANNELIZING LINE, 12", AS Per PLAN | 20 | Layout and Premarking | Did the Engineer or the Engineer’s representative approve the layout and premarking lines before marking operations began? | 641.06 | 0 | 0 | 0 | 0 | 10/1/2020 | Traffic
| CA-Q-648 | 648E00405 | CHANNELIZING LINE, 12", AS Per PLAN | 21 | Layout and Premarking | Did the Contractor establish “T” marking of no-passing zones according to the plans or a no-passing zone log provided by the Engineer? | 641.06 | 0 | 0 | 0 | 0 | 10/1/2020 | Traffic
| CA-Q-648 | 648E00405 | CHANNELIZING LINE, 12", AS Per PLAN | 22 | Line Placement Tolerance | Are the pavement marking lines straight or smoothly curved, true to the alignment of the pavement, and do not deviate laterally from the proper location at a rate of more than 2 inches in 100 feet? | 641.07 | 0 | 0 | 0 | 0 | 10/1/2020 | Traffic
| CA-Q-648 | 648E00405 | CHANNELIZING LINE, 12", AS Per PLAN | 23 | Data Logger System (DLS) | Was all striping equipment for center line, lane line and edge line markings equipped with a computerized Data Logging System (DLS) conforming to 648.03? | 648.03 | 0 | 0 | 0 | 0 | 10/1/2020 | Traffic
| CA-Q-648 | 648E00405 | CHANNELIZING LINE, 12", AS Per PLAN | 24 | Application - Item 648 Spray Thermoplastic | If applying spray thermoplastic to pavements that are less than six months old, is the pavement surface and the ambient air temperature at the time of application are not less than 50 °F and rising? Document the ambient air temperature. | 648.05 | 0 | 0 | 0 | 0 | 10/1/2020 | Traffic
| CA-Q-648 | 648E00405 | CHANNELIZING LINE, 12", AS Per PLAN | 25 | Application - Item 648 Spray Thermoplastic | If applying spray thermoplastic to pavements that are older than six months, is the pavement surface and the ambient air temperature at the time of application are not less than 70 °F and rising? Document the ambient air temperature. | 648.05 | 0 | 0 | 0 | 0 | 10/1/2020 | Traffic
| CA-Q-648 | 648E00405 | CHANNELIZING LINE, 12", AS Per PLAN | 26 | Application - Item 648 Spray Thermoplastic | Were the glass beads applied mechanically to the wet spray thermoplastic surface so that the beads were embedded and retained and provided uniform retroreflectivity in the surface? | 648.05 | 0 | 0 | 0 | 0 | 10/1/2020 | Traffic
| CA-Q-648 | 648E00405 | CHANNELIZING LINE, 12", AS Per PLAN | 27 | Application - Item 648 Spray Thermoplastic | Do quantities used correlate to the DLS reports when received? | 648.05 | 0 | 0 | 0 | 0 | 10/1/2020 | Traffic
| CA-Q-648 | 648E01500 | DOTTED LINE, 4" | 1 | General | Did the Contractor obtain the Engineer’s approval for methods and equipment used for pavement preparation, marking, and marking removal? | 641.03 | 0 | 0 | 0 | 0 | 10/1/2020 | Traffic
| CA-Q-648 | 648E01500 | DOTTED LINE, 4" | 2 | General | Did the Contractor furnish to the Engineer current copies of the manufacturer’s instructions and recommendations for application of any marking material, including primer, activator, catalyst, and adhesive at least 3 days in advance of installation? | 641.03 | 0 | 0 | 0 | 0 | 10/1/2020 | Traffic
| CA-Q-648 | 648E01500 | DOTTED LINE, 4" | 3 | General | Are the pavement markings free of uneven edges, overspray, or other readily visible defects that detract from the appearance or function of the pavement markings. | 641.03 | 0 | 0 | 0 | 0 | 10/1/2020 | Traffic
| CA-Q-648 | 648E01500 | DOTTED LINE, 4" | 4 | General | Did the Contractor test for moisture using the Moisture Test? | 648.04 | 0 | 0 | 0 | 0 | 10/1/2020 | Traffic
| CA-Q-648 | 648E01500 | DOTTED LINE, 4" | 5 | General | Did the Contractor furnish the Engineer with daily, biweekly and final DLS reports according to 641.04 in a timely manner? | 648.03 | 0 | 0 | 0 | 0 | 10/1/2020 | Traffic
| CA-Q-648 | 648E01500 | DOTTED LINE, 4" | 6 | General | Is the temperature of spray thermoplastic at the point of application at least 375 °F and not more than 425 °F? Document the temperature. | 648.05 | 0 | 0 | 0 | 0 | 10/1/2020 | Traffic
| CA-Q-648 | 648E01500 | DOTTED LINE, 4" | 7 | General - Pavement Marking General 641 | Are lines sharp, well defined, and uniformly retroreflective? Fuzzy lines, excessive overspray, or non-uniform application are unacceptable. | 641.03 | 0 | 0 | 0 | 0 | 10/1/2020 | Traffic
| CA-Q-648 | 648E01500 | DOTTED LINE, 4" | 8 | General - Pavement Marking General 641 | Is the line width within specified 1/4 inches? | 641.03 | 0 | 0 | 0 | 0 | 10/1/2020 | Traffic
| CA-Q-648 | 648E01500 | DOTTED LINE, 4" | 9 | General - Pavement Marking General 641 | Are glass beads kept dry during storage and before use? | 641.03 | 0 | 0 | 0 | 0 | 10/1/2020 | Traffic
| CA-Q-648 | 648E01500 | DOTTED LINE, 4" | 10 | Marking Lines with RPMs | Have pavement marking materials been applied to the reflector of a plowable raised pavement marker? Document the percentage of raised pavement markers that pavement marking has been applied. | 641.03 | 0 | Required if Yes | Required if Yes | 0 | 10/1/2020 | Traffic
| CA-Q-648 | 648E01500 | DOTTED LINE, 4" | 11 | Marking Lines with RPMs | Has a maximum gap in the marked line of 18 inches been provided at each marker? | 641.03 | 0 | Required if Yes | Required if Yes | 0 | 10/1/2020 | Traffic
| CA-Q-648 | 648E01500 | DOTTED LINE, 4" | 12 | Lane Line Marking | Are broken lines applied in a 40-foot cycle consisting of a 10-foot dash and a 30-foot gap between broken lines? | 641.03 | 0 | 0 | 0 | 0 | 10/1/2020 | Traffic
| CA-Q-648 | 648E01500 | DOTTED LINE, 4" | 13 | Lane Line Marking | Are broken lines that have been applied over plainly visible existing broken lines within 6 inches of the beginning of the existing broken line? | 641.03 | 0 | 0 | 0 | 0 | 10/1/2020 | Traffic
| CA-Q-648 | 648E01500 | DOTTED LINE, 4" | 14 | Dotted Line Marking | Are dotted lines applied in an 8-foot cycle consisting of a 2-foot dot and a 6-foot gap between dots for line extensions? | 641.03 | 0 | 0 | 0 | 0 | 10/1/2020 | Traffic
| CA-Q-648 | 648E01500 | DOTTED LINE, 4" | 15 | Dotted Line Marking | Are dotted lines applied in a 12-foot cycle consisting of a 3-foot line segment and a 9-foot gap for lane drop/add markings? | 641.03 | 0 | 0 | 0 | 0 | 10/1/2020 | Traffic
| CA-Q-648 | 648E01500 | DOTTED LINE, 4" | 16 | Pavement Prepration Before Pavement Marking | Is the surface to be marked clean of all visible loose or foreign material? | 641.05 | 0 | 0 | 0 | 0 | 10/1/2020 | Traffic
| CA-Q-648 | 648E01500 | DOTTED LINE, 4" | 17 | Pavement Prepration Before Pavement Marking | Has a power-broom been used to clean all surfaces where markings are to be applied? | 641.05 | 0 | 0 | 0 | 0 | 10/1/2020 | Traffic
| CA-Q-648 | 648E01500 | DOTTED LINE, 4" | 18 | Pavement Prepration Before Pavement Marking | Did the Contractor apply pavement markings only when the surface is clean dust free and completely dry? | 648.04 | 0 | 0 | 0 | 0 | 10/1/2020 | Traffic
| CA-Q-648 | 648E01500 | DOTTED LINE, 4" | 19 | Pavement Prepration Before Pavement Marking | What was the surface that the Spray Thermoplastic was being applied on? Document the surface (New Pavement, Thermoplastic, One application of Paint). | 648.04 | 0 | 0 | 0 | 0 | 10/1/2020 | Traffic
| CA-Q-648 | 648E01500 | DOTTED LINE, 4" | 20 | Layout and Premarking | Did the Engineer or the Engineer’s representative approve the layout and premarking lines before marking operations began? | 641.06 | 0 | 0 | 0 | 0 | 10/1/2020 | Traffic
| CA-Q-648 | 648E01500 | DOTTED LINE, 4" | 21 | Layout and Premarking | Did the Contractor establish “T” marking of no-passing zones according to the plans or a no-passing zone log provided by the Engineer? | 641.06 | 0 | 0 | 0 | 0 | 10/1/2020 | Traffic
| CA-Q-648 | 648E01500 | DOTTED LINE, 4" | 22 | Line Placement Tolerance | Are the pavement marking lines straight or smoothly curved, true to the alignment of the pavement, and do not deviate laterally from the proper location at a rate of more than 2 inches in 100 feet? | 641.07 | 0 | 0 | 0 | 0 | 10/1/2020 | Traffic
| CA-Q-648 | 648E01500 | DOTTED LINE, 4" | 23 | Data Logger System (DLS) | Was all striping equipment for center line, lane line and edge line markings equipped with a computerized Data Logging System (DLS) conforming to 648.03? | 648.03 | 0 | 0 | 0 | 0 | 10/1/2020 | Traffic
| CA-Q-648 | 648E01500 | DOTTED LINE, 4" | 24 | Application - Item 648 Spray Thermoplastic | If applying spray thermoplastic to pavements that are less than six months old, is the pavement surface and the ambient air temperature at the time of application are not less than 50 °F and rising? Document the ambient air temperature. | 648.05 | 0 | 0 | 0 | 0 | 10/1/2020 | Traffic
| CA-Q-648 | 648E01500 | DOTTED LINE, 4" | 25 | Application - Item 648 Spray Thermoplastic | If applying spray thermoplastic to pavements that are older than six months, is the pavement surface and the ambient air temperature at the time of application are not less than 70 °F and rising? Document the ambient air temperature. | 648.05 | 0 | 0 | 0 | 0 | 10/1/2020 | Traffic
| CA-Q-648 | 648E01500 | DOTTED LINE, 4" | 26 | Application - Item 648 Spray Thermoplastic | Were the glass beads applied mechanically to the wet spray thermoplastic surface so that the beads were embedded and retained and provided uniform retroreflectivity in the surface? | 648.05 | 0 | 0 | 0 | 0 | 10/1/2020 | Traffic
| CA-Q-648 | 648E01500 | DOTTED LINE, 4" | 27 | Application - Item 648 Spray Thermoplastic | Do quantities used correlate to the DLS reports when received? | 648.05 | 0 | 0 | 0 | 0 | 10/1/2020 | Traffic
| CA-Q-648 | 648E01501 | DOTTED LINE, 4", AS PER PLAN | 1 | General | Did the Contractor obtain the Engineer’s approval for methods and equipment used for pavement preparation, marking, and marking removal? | 641.03 | 0 | 0 | 0 | 0 | 10/1/2020 | Traffic
| CA-Q-648 | 648E01501 | DOTTED LINE, 4", AS PER PLAN | 2 | General | Did the Contractor furnish to the Engineer current copies of the manufacturer’s instructions and recommendations for application of any marking material, including primer, activator, catalyst, and adhesive at least 3 days in advance of installation? | 641.03 | 0 | 0 | 0 | 0 | 10/1/2020 | Traffic
| CA-Q-648 | 648E01501 | DOTTED LINE, 4", AS PER PLAN | 3 | General | Are the pavement markings free of uneven edges, overspray, or other readily visible defects that detract from the appearance or function of the pavement markings. | 641.03 | 0 | 0 | 0 | 0 | 10/1/2020 | Traffic
| CA-Q-648 | 648E01501 | DOTTED LINE, 4", AS PER PLAN | 4 | General | Did the Contractor test for moisture using the Moisture Test? | 648.04 | 0 | 0 | 0 | 0 | 10/1/2020 | Traffic
| CA-Q-648 | 648E01501 | DOTTED LINE, 4", AS PER PLAN | 5 | General | Did the Contractor furnish the Engineer with daily, biweekly and final DLS reports according to 641.04 in a timely manner? | 648.03 | 0 | 0 | 0 | 0 | 10/1/2020 | Traffic
| CA-Q-648 | 648E01501 | DOTTED LINE, 4", AS PER PLAN | 6 | General | Is the temperature of spray thermoplastic at the point of application at least 375 °F and not more than 425 °F? Document the temperature. | 648.05 | 0 | 0 | 0 | 0 | 10/1/2020 | Traffic
| CA-Q-648 | 648E01501 | DOTTED LINE, 4", AS PER PLAN | 7 | General - Pavement Marking General 641 | Are lines sharp, well defined, and uniformly retroreflective? Fuzzy lines, excessive overspray, or non-uniform application are unacceptable. | 641.03 | 0 | 0 | 0 | 0 | 10/1/2020 | Traffic
| CA-Q-648 | 648E01501 | DOTTED LINE, 4", AS PER PLAN | 8 | General - Pavement Marking General 641 | Is the line width within specified 1/4 inches? | 641.03 | 0 | 0 | 0 | 0 | 10/1/2020 | Traffic
| CA-Q-648 | 648E01501 | DOTTED LINE, 4", AS PER PLAN | 9 | General - Pavement Marking General 641 | Are glass beads kept dry during storage and before use? | 641.03 | 0 | 0 | 0 | 0 | 10/1/2020 | Traffic
| CA-Q-648 | 648E01501 | DOTTED LINE, 4", AS PER PLAN | 10 | Marking Lines with RPMs | Have pavement marking materials been applied to the reflector of a plowable raised pavement marker? Document the percentage of raised pavement markers that pavement marking has been applied. | 641.03 | 0 | Required if Yes | Required if Yes | 0 | 10/1/2020 | Traffic
| CA-Q-648 | 648E01501 | DOTTED LINE, 4", AS PER PLAN | 11 | Marking Lines with RPMs | Has a maximum gap in the marked line of 18 inches been provided at each marker? | 641.03 | 0 | Required if Yes | Required if Yes | 0 | 10/1/2020 | Traffic
| CA-Q-648 | 648E01501 | DOTTED LINE, 4", AS PER PLAN | 12 | Lane Line Marking | Are broken lines applied in a 40-foot cycle consisting of a 10-foot dash and a 30-foot gap between broken lines? | 641.03 | 0 | 0 | 0 | 0 | 10/1/2020 | Traffic
| CA-Q-648 | 648E01501 | DOTTED LINE, 4", AS PER PLAN | 13 | Lane Line Marking | Are broken lines that have been applied over plainly visible existing broken lines within 6 inches of the beginning of the existing broken line? | 641.03 | 0 | 0 | 0 | 0 | 10/1/2020 | Traffic
| CA-Q-648 | 648E01501 | DOTTED LINE, 4", AS PER PLAN | 14 | Dotted Line Marking | Are dotted lines applied in an 8-foot cycle consisting of a 2-foot dot and a 6-foot gap between dots for line extensions? | 641.03 | 0 | 0 | 0 | 0 | 10/1/2020 | Traffic
| CA-Q-648 | 648E01501 | DOTTED LINE, 4", AS PER PLAN | 15 | Dotted Line Marking | Are dotted lines applied in a 12-foot cycle consisting of a 3-foot line segment and a 9-foot gap for lane drop/add markings? | 641.03 | 0 | 0 | 0 | 0 | 10/1/2020 | Traffic
| CA-Q-648 | 648E01501 | DOTTED LINE, 4", AS PER PLAN | 16 | Pavement Prepration Before Pavement Marking | Is the surface to be marked clean of all visible loose or foreign material? | 641.05 | 0 | 0 | 0 | 0 | 10/1/2020 | Traffic
| CA-Q-648 | 648E01501 | DOTTED LINE, 4", AS PER PLAN | 17 | Pavement Prepration Before Pavement Marking | Has a power-broom been used to clean all surfaces where markings are to be applied? | 641.05 | 0 | 0 | 0 | 0 | 10/1/2020 | Traffic
| CA-Q-648 | 648E01501 | DOTTED LINE, 4", AS PER PLAN | 18 | Pavement Prepration Before Pavement Marking | Did the Contractor apply pavement markings only when the surface is clean dust free and completely dry? | 648.04 | 0 | 0 | 0 | 0 | 10/1/2020 | Traffic
| CA-Q-648 | 648E01501 | DOTTED LINE, 4", AS PER PLAN | 19 | Pavement Prepration Before Pavement Marking | What was the surface that the Spray Thermoplastic was being applied on? Document the surface (New Pavement, Thermoplastic, One application of Paint). | 648.04 | 0 | 0 | 0 | 0 | 10/1/2020 | Traffic
| CA-Q-648 | 648E01501 | DOTTED LINE, 4", AS PER PLAN | 20 | Layout and Premarking | Did the Engineer or the Engineer’s representative approve the layout and premarking lines before marking operations began? | 641.06 | 0 | 0 | 0 | 0 | 10/1/2020 | Traffic
| CA-Q-648 | 648E01501 | DOTTED LINE, 4", AS PER PLAN | 21 | Layout and Premarking | Did the Contractor establish “T” marking of no-passing zones according to the plans or a no-passing zone log provided by the Engineer? | 641.06 | 0 | 0 | 0 | 0 | 10/1/2020 | Traffic
| CA-Q-648 | 648E01501 | DOTTED LINE, 4", AS PER PLAN | 22 | Line Placement Tolerance | Are the pavement marking lines straight or smoothly curved, true to the alignment of the pavement, and do not deviate laterally from the proper location at a rate of more than 2 inches in 100 feet? | 641.07 | 0 | 0 | 0 | 0 | 10/1/2020 | Traffic
| CA-Q-648 | 648E01501 | DOTTED LINE, 4", AS PER PLAN | 23 | Data Logger System (DLS) | Was all striping equipment for center line, lane line and edge line markings equipped with a computerized Data Logging System (DLS) conforming to 648.03? | 648.03 | 0 | 0 | 0 | 0 | 10/1/2020 | Traffic
| CA-Q-648 | 648E01501 | DOTTED LINE, 4", AS PER PLAN | 24 | Application - Item 648 Spray Thermoplastic | If applying spray thermoplastic to pavements that are less than six months old, is the pavement surface and the ambient air temperature at the time of application are not less than 50 °F and rising? Document the ambient air temperature. | 648.05 | 0 | 0 | 0 | 0 | 10/1/2020 | Traffic
| CA-Q-648 | 648E01501 | DOTTED LINE, 4", AS PER PLAN | 25 | Application - Item 648 Spray Thermoplastic | If applying spray thermoplastic to pavements that are older than six months, is the pavement surface and the ambient air temperature at the time of application are not less than 70 °F and rising? Document the ambient air temperature. | 648.05 | 0 | 0 | 0 | 0 | 10/1/2020 | Traffic
| CA-Q-648 | 648E01501 | DOTTED LINE, 4", AS PER PLAN | 26 | Application - Item 648 Spray Thermoplastic | Were the glass beads applied mechanically to the wet spray thermoplastic surface so that the beads were embedded and retained and provided uniform retroreflectivity in the surface? | 648.05 | 0 | 0 | 0 | 0 | 10/1/2020 | Traffic
| CA-Q-648 | 648E01501 | DOTTED LINE, 4", AS PER PLAN | 27 | Application - Item 648 Spray Thermoplastic | Do quantities used correlate to the DLS reports when received? | 648.05 | 0 | 0 | 0 | 0 | 10/1/2020 | Traffic
| CA-Q-648 | 648E01502 | DOTTED LINE, 5" | 1 | General | Did the Contractor obtain the Engineer’s approval for methods and equipment used for pavement preparation, marking, and marking removal? | 641.03 | 0 | 0 | 0 | 0 | 10/1/2020 | Traffic
| CA-Q-648 | 648E01502 | DOTTED LINE, 5" | 2 | General | Did the Contractor furnish to the Engineer current copies of the manufacturer’s instructions and recommendations for application of any marking material, including primer, activator, catalyst, and adhesive at least 3 days in advance of installation? | 641.03 | 0 | 0 | 0 | 0 | 10/1/2020 | Traffic
| CA-Q-648 | 648E01502 | DOTTED LINE, 5" | 3 | General | Are the pavement markings free of uneven edges, overspray, or other readily visible defects that detract from the appearance or function of the pavement markings. | 641.03 | 0 | 0 | 0 | 0 | 10/1/2020 | Traffic
| CA-Q-648 | 648E01502 | DOTTED LINE, 5" | 4 | General | Did the Contractor test for moisture using the Moisture Test? | 648.04 | 0 | 0 | 0 | 0 | 10/1/2020 | Traffic
| CA-Q-648 | 648E01502 | DOTTED LINE, 5" | 5 | General | Did the Contractor furnish the Engineer with daily, biweekly and final DLS reports according to 641.04 in a timely manner? | 648.03 | 0 | 0 | 0 | 0 | 10/1/2020 | Traffic
| CA-Q-648 | 648E01502 | DOTTED LINE, 5" | 6 | General | Is the temperature of spray thermoplastic at the point of application at least 375 °F and not more than 425 °F? Document the temperature. | 648.05 | 0 | 0 | 0 | 0 | 10/1/2020 | Traffic
| CA-Q-648 | 648E01502 | DOTTED LINE, 5" | 7 | General - Pavement Marking General 641 | Are lines sharp, well defined, and uniformly retroreflective? Fuzzy lines, excessive overspray, or non-uniform application are unacceptable. | 641.03 | 0 | 0 | 0 | 0 | 10/1/2020 | Traffic
| CA-Q-648 | 648E01502 | DOTTED LINE, 5" | 8 | General - Pavement Marking General 641 | Is the line width within specified 1/4 inches? | 641.03 | 0 | 0 | 0 | 0 | 10/1/2020 | Traffic
| CA-Q-648 | 648E01502 | DOTTED LINE, 5" | 9 | General - Pavement Marking General 641 | Are glass beads kept dry during storage and before use? | 641.03 | 0 | 0 | 0 | 0 | 10/1/2020 | Traffic
| CA-Q-648 | 648E01502 | DOTTED LINE, 5" | 10 | Marking Lines with RPMs | Have pavement marking materials been applied to the reflector of a plowable raised pavement marker? Document the percentage of raised pavement markers that pavement marking has been applied. | 641.03 | 0 | Required if Yes | Required if Yes | 0 | 10/1/2020 | Traffic
| CA-Q-648 | 648E01502 | DOTTED LINE, 5" | 11 | Marking Lines with RPMs | Has a maximum gap in the marked line of 18 inches been provided at each marker? | 641.03 | 0 | Required if Yes | Required if Yes | 0 | 10/1/2020 | Traffic
| CA-Q-648 | 648E01502 | DOTTED LINE, 5" | 12 | Lane Line Marking | Are broken lines applied in a 40-foot cycle consisting of a 10-foot dash and a 30-foot gap between broken lines? | 641.03 | 0 | 0 | 0 | 0 | 10/1/2020 | Traffic
| CA-Q-648 | 648E01502 | DOTTED LINE, 5" | 13 | Lane Line Marking | Are broken lines that have been applied over plainly visible existing broken lines within 6 inches of the beginning of the existing broken line? | 641.03 | 0 | 0 | 0 | 0 | 10/1/2020 | Traffic
| CA-Q-648 | 648E01502 | DOTTED LINE, 5" | 14 | Dotted Line Marking | Are dotted lines applied in an 8-foot cycle consisting of a 2-foot dot and a 6-foot gap between dots for line extensions? | 641.03 | 0 | 0 | 0 | 0 | 10/1/2020 | Traffic
| CA-Q-648 | 648E01502 | DOTTED LINE, 5" | 15 | Dotted Line Marking | Are dotted lines applied in a 12-foot cycle consisting of a 3-foot line segment and a 9-foot gap for lane drop/add markings? | 641.03 | 0 | 0 | 0 | 0 | 10/1/2020 | Traffic
| CA-Q-648 | 648E01502 | DOTTED LINE, 5" | 16 | Pavement Prepration Before Pavement Marking | Is the surface to be marked clean of all visible loose or foreign material? | 641.05 | 0 | 0 | 0 | 0 | 10/1/2020 | Traffic
| CA-Q-648 | 648E01502 | DOTTED LINE, 5" | 17 | Pavement Prepration Before Pavement Marking | Has a power-broom been used to clean all surfaces where markings are to be applied? | 641.05 | 0 | 0 | 0 | 0 | 10/1/2020 | Traffic
| CA-Q-648 | 648E01502 | DOTTED LINE, 5" | 18 | Pavement Prepration Before Pavement Marking | Did the Contractor apply pavement markings only when the surface is clean dust free and completely dry? | 648.04 | 0 | 0 | 0 | 0 | 10/1/2020 | Traffic
| CA-Q-648 | 648E01502 | DOTTED LINE, 5" | 19 | Pavement Prepration Before Pavement Marking | What was the surface that the Spray Thermoplastic was being applied on? Document the surface (New Pavement, Thermoplastic, One application of Paint). | 648.04 | 0 | 0 | 0 | 0 | 10/1/2020 | Traffic
| CA-Q-648 | 648E01502 | DOTTED LINE, 5" | 20 | Layout and Premarking | Did the Engineer or the Engineer’s representative approve the layout and premarking lines before marking operations began? | 641.06 | 0 | 0 | 0 | 0 | 10/1/2020 | Traffic
| CA-Q-648 | 648E01502 | DOTTED LINE, 5" | 21 | Layout and Premarking | Did the Contractor establish “T” marking of no-passing zones according to the plans or a no-passing zone log provided by the Engineer? | 641.06 | 0 | 0 | 0 | 0 | 10/1/2020 | Traffic
| CA-Q-648 | 648E01502 | DOTTED LINE, 5" | 22 | Line Placement Tolerance | Are the pavement marking lines straight or smoothly curved, true to the alignment of the pavement, and do not deviate laterally from the proper location at a rate of more than 2 inches in 100 feet? | 641.07 | 0 | 0 | 0 | 0 | 10/1/2020 | Traffic
| CA-Q-648 | 648E01502 | DOTTED LINE, 5" | 23 | Data Logger System (DLS) | Was all striping equipment for center line, lane line and edge line markings equipped with a computerized Data Logging System (DLS) conforming to 648.03? | 648.03 | 0 | 0 | 0 | 0 | 10/1/2020 | Traffic
| CA-Q-648 | 648E01502 | DOTTED LINE, 5" | 24 | Application - Item 648 Spray Thermoplastic | If applying spray thermoplastic to pavements that are less than six months old, is the pavement surface and the ambient air temperature at the time of application are not less than 50 °F and rising? Document the ambient air temperature. | 648.05 | 0 | 0 | 0 | 0 | 10/1/2020 | Traffic
| CA-Q-648 | 648E01502 | DOTTED LINE, 5" | 25 | Application - Item 648 Spray Thermoplastic | If applying spray thermoplastic to pavements that are older than six months, is the pavement surface and the ambient air temperature at the time of application are not less than 70 °F and rising? Document the ambient air temperature. | 648.05 | 0 | 0 | 0 | 0 | 10/1/2020 | Traffic
| CA-Q-648 | 648E01502 | DOTTED LINE, 5" | 26 | Application - Item 648 Spray Thermoplastic | Were the glass beads applied mechanically to the wet spray thermoplastic surface so that the beads were embedded and retained and provided uniform retroreflectivity in the surface? | 648.05 | 0 | 0 | 0 | 0 | 10/1/2020 | Traffic
| CA-Q-648 | 648E01502 | DOTTED LINE, 5" | 27 | Application - Item 648 Spray Thermoplastic | Do quantities used correlate to the DLS reports when received? | 648.05 | 0 | 0 | 0 | 0 | 10/1/2020 | Traffic
| CA-Q-648 | 648E01503 | DOTTED LINE, 5", AS PER PLAN | 1 | General | Did the Contractor obtain the Engineer’s approval for methods and equipment used for pavement preparation, marking, and marking removal? | 641.03 | 0 | 0 | 0 | 0 | 10/1/2020 | Traffic
| CA-Q-648 | 648E01503 | DOTTED LINE, 5", AS PER PLAN | 2 | General | Did the Contractor furnish to the Engineer current copies of the manufacturer’s instructions and recommendations for application of any marking material, including primer, activator, catalyst, and adhesive at least 3 days in advance of installation? | 641.03 | 0 | 0 | 0 | 0 | 10/1/2020 | Traffic
| CA-Q-648 | 648E01503 | DOTTED LINE, 5", AS PER PLAN | 3 | General | Are the pavement markings free of uneven edges, overspray, or other readily visible defects that detract from the appearance or function of the pavement markings. | 641.03 | 0 | 0 | 0 | 0 | 10/1/2020 | Traffic
| CA-Q-648 | 648E01503 | DOTTED LINE, 5", AS PER PLAN | 4 | General | Did the Contractor test for moisture using the Moisture Test? | 648.04 | 0 | 0 | 0 | 0 | 10/1/2020 | Traffic
| CA-Q-648 | 648E01503 | DOTTED LINE, 5", AS PER PLAN | 5 | General | Did the Contractor furnish the Engineer with daily, biweekly and final DLS reports according to 641.04 in a timely manner? | 648.03 | 0 | 0 | 0 | 0 | 10/1/2020 | Traffic
| CA-Q-648 | 648E01503 | DOTTED LINE, 5", AS PER PLAN | 6 | General | Is the temperature of spray thermoplastic at the point of application at least 375 °F and not more than 425 °F? Document the temperature. | 648.05 | 0 | 0 | 0 | 0 | 10/1/2020 | Traffic
| CA-Q-648 | 648E01503 | DOTTED LINE, 5", AS PER PLAN | 7 | General - Pavement Marking General 641 | Are lines sharp, well defined, and uniformly retroreflective? Fuzzy lines, excessive overspray, or non-uniform application are unacceptable. | 641.03 | 0 | 0 | 0 | 0 | 10/1/2020 | Traffic
| CA-Q-648 | 648E01503 | DOTTED LINE, 5", AS PER PLAN | 8 | General - Pavement Marking General 641 | Is the line width within specified 1/4 inches? | 641.03 | 0 | 0 | 0 | 0 | 10/1/2020 | Traffic
| CA-Q-648 | 648E01503 | DOTTED LINE, 5", AS PER PLAN | 9 | General - Pavement Marking General 641 | Are glass beads kept dry during storage and before use? | 641.03 | 0 | 0 | 0 | 0 | 10/1/2020 | Traffic
| CA-Q-648 | 648E01503 | DOTTED LINE, 5", AS PER PLAN | 10 | Marking Lines with RPMs | Have pavement marking materials been applied to the reflector of a plowable raised pavement marker? Document the percentage of raised pavement markers that pavement marking has been applied. | 641.03 | 0 | Required if Yes | Required if Yes | 0 | 10/1/2020 | Traffic
| CA-Q-648 | 648E01503 | DOTTED LINE, 5", AS PER PLAN | 11 | Marking Lines with RPMs | Has a maximum gap in the marked line of 18 inches been provided at each marker? | 641.03 | 0 | Required if Yes | Required if Yes | 0 | 10/1/2020 | Traffic
| CA-Q-648 | 648E01503 | DOTTED LINE, 5", AS PER PLAN | 12 | Lane Line Marking | Are broken lines applied in a 40-foot cycle consisting of a 10-foot dash and a 30-foot gap between broken lines? | 641.03 | 0 | 0 | 0 | 0 | 10/1/2020 | Traffic
| CA-Q-648 | 648E01503 | DOTTED LINE, 5", AS PER PLAN | 13 | Lane Line Marking | Are broken lines that have been applied over plainly visible existing broken lines within 6 inches of the beginning of the existing broken line? | 641.03 | 0 | 0 | 0 | 0 | 10/1/2020 | Traffic
| CA-Q-648 | 648E01503 | DOTTED LINE, 5", AS PER PLAN | 14 | Dotted Line Marking | Are dotted lines applied in an 8-foot cycle consisting of a 2-foot dot and a 6-foot gap between dots for line extensions? | 641.03 | 0 | 0 | 0 | 0 | 10/1/2020 | Traffic
| CA-Q-648 | 648E01503 | DOTTED LINE, 5", AS PER PLAN | 15 | Dotted Line Marking | Are dotted lines applied in a 12-foot cycle consisting of a 3-foot line segment and a 9-foot gap for lane drop/add markings? | 641.03 | 0 | 0 | 0 | 0 | 10/1/2020 | Traffic
| CA-Q-648 | 648E01503 | DOTTED LINE, 5", AS PER PLAN | 16 | Pavement Prepration Before Pavement Marking | Is the surface to be marked clean of all visible loose or foreign material? | 641.05 | 0 | 0 | 0 | 0 | 10/1/2020 | Traffic
| CA-Q-648 | 648E01503 | DOTTED LINE, 5", AS PER PLAN | 17 | Pavement Prepration Before Pavement Marking | Has a power-broom been used to clean all surfaces where markings are to be applied? | 641.05 | 0 | 0 | 0 | 0 | 10/1/2020 | Traffic
| CA-Q-648 | 648E01503 | DOTTED LINE, 5", AS PER PLAN | 18 | Pavement Prepration Before Pavement Marking | Did the Contractor apply pavement markings only when the surface is clean dust free and completely dry? | 648.04 | 0 | 0 | 0 | 0 | 10/1/2020 | Traffic
| CA-Q-648 | 648E01503 | DOTTED LINE, 5", AS PER PLAN | 19 | Pavement Prepration Before Pavement Marking | What was the surface that the Spray Thermoplastic was being applied on? Document the surface (New Pavement, Thermoplastic, One application of Paint). | 648.04 | 0 | 0 | 0 | 0 | 10/1/2020 | Traffic
| CA-Q-648 | 648E01503 | DOTTED LINE, 5", AS PER PLAN | 20 | Layout and Premarking | Did the Engineer or the Engineer’s representative approve the layout and premarking lines before marking operations began? | 641.06 | 0 | 0 | 0 | 0 | 10/1/2020 | Traffic
| CA-Q-648 | 648E01503 | DOTTED LINE, 5", AS PER PLAN | 21 | Layout and Premarking | Did the Contractor establish “T” marking of no-passing zones according to the plans or a no-passing zone log provided by the Engineer? | 641.06 | 0 | 0 | 0 | 0 | 10/1/2020 | Traffic
| CA-Q-648 | 648E01503 | DOTTED LINE, 5", AS PER PLAN | 22 | Line Placement Tolerance | Are the pavement marking lines straight or smoothly curved, true to the alignment of the pavement, and do not deviate laterally from the proper location at a rate of more than 2 inches in 100 feet? | 641.07 | 0 | 0 | 0 | 0 | 10/1/2020 | Traffic
| CA-Q-648 | 648E01503 | DOTTED LINE, 5", AS PER PLAN | 23 | Data Logger System (DLS) | Was all striping equipment for center line, lane line and edge line markings equipped with a computerized Data Logging System (DLS) conforming to 648.03? | 648.03 | 0 | 0 | 0 | 0 | 10/1/2020 | Traffic
| CA-Q-648 | 648E01503 | DOTTED LINE, 5", AS PER PLAN | 24 | Application - Item 648 Spray Thermoplastic | If applying spray thermoplastic to pavements that are less than six months old, is the pavement surface and the ambient air temperature at the time of application are not less than 50 °F and rising? Document the ambient air temperature. | 648.05 | 0 | 0 | 0 | 0 | 10/1/2020 | Traffic
| CA-Q-648 | 648E01503 | DOTTED LINE, 5", AS PER PLAN | 25 | Application - Item 648 Spray Thermoplastic | If applying spray thermoplastic to pavements that are older than six months, is the pavement surface and the ambient air temperature at the time of application are not less than 70 °F and rising? Document the ambient air temperature. | 648.05 | 0 | 0 | 0 | 0 | 10/1/2020 | Traffic
| CA-Q-648 | 648E01503 | DOTTED LINE, 5", AS PER PLAN | 26 | Application - Item 648 Spray Thermoplastic | Were the glass beads applied mechanically to the wet spray thermoplastic surface so that the beads were embedded and retained and provided uniform retroreflectivity in the surface? | 648.05 | 0 | 0 | 0 | 0 | 10/1/2020 | Traffic
| CA-Q-648 | 648E01503 | DOTTED LINE, 5", AS PER PLAN | 27 | Application - Item 648 Spray Thermoplastic | Do quantities used correlate to the DLS reports when received? | 648.05 | 0 | 0 | 0 | 0 | 10/1/2020 | Traffic
| CA-Q-648 | 648E01510 | DOTTED LINE, 6" | 1 | General | Did the Contractor obtain the Engineer’s approval for methods and equipment used for pavement preparation, marking, and marking removal? | 641.03 | 0 | 0 | 0 | 0 | 10/1/2020 | Traffic
| CA-Q-648 | 648E01510 | DOTTED LINE, 6" | 2 | General | Did the Contractor furnish to the Engineer current copies of the manufacturer’s instructions and recommendations for application of any marking material, including primer, activator, catalyst, and adhesive at least 3 days in advance of installation? | 641.03 | 0 | 0 | 0 | 0 | 10/1/2020 | Traffic
| CA-Q-648 | 648E01510 | DOTTED LINE, 6" | 3 | General | Are the pavement markings free of uneven edges, overspray, or other readily visible defects that detract from the appearance or function of the pavement markings. | 641.03 | 0 | 0 | 0 | 0 | 10/1/2020 | Traffic
| CA-Q-648 | 648E01510 | DOTTED LINE, 6" | 4 | General | Did the Contractor test for moisture using the Moisture Test? | 648.04 | 0 | 0 | 0 | 0 | 10/1/2020 | Traffic
| CA-Q-648 | 648E01510 | DOTTED LINE, 6" | 5 | General | Did the Contractor furnish the Engineer with daily, biweekly and final DLS reports according to 641.04 in a timely manner? | 648.03 | 0 | 0 | 0 | 0 | 10/1/2020 | Traffic
| CA-Q-648 | 648E01510 | DOTTED LINE, 6" | 6 | General | Is the temperature of spray thermoplastic at the point of application at least 375 °F and not more than 425 °F? Document the temperature. | 648.05 | 0 | 0 | 0 | 0 | 10/1/2020 | Traffic
| CA-Q-648 | 648E01510 | DOTTED LINE, 6" | 7 | General - Pavement Marking General 641 | Are lines sharp, well defined, and uniformly retroreflective? Fuzzy lines, excessive overspray, or non-uniform application are unacceptable. | 641.03 | 0 | 0 | 0 | 0 | 10/1/2020 | Traffic
| CA-Q-648 | 648E01510 | DOTTED LINE, 6" | 8 | General - Pavement Marking General 641 | Is the line width within specified 1/4 inches? | 641.03 | 0 | 0 | 0 | 0 | 10/1/2020 | Traffic
| CA-Q-648 | 648E01510 | DOTTED LINE, 6" | 9 | General - Pavement Marking General 641 | Are glass beads kept dry during storage and before use? | 641.03 | 0 | 0 | 0 | 0 | 10/1/2020 | Traffic
| CA-Q-648 | 648E01510 | DOTTED LINE, 6" | 10 | Marking Lines with RPMs | Have pavement marking materials been applied to the reflector of a plowable raised pavement marker? Document the percentage of raised pavement markers that pavement marking has been applied. | 641.03 | 0 | Required if Yes | Required if Yes | 0 | 10/1/2020 | Traffic
| CA-Q-648 | 648E01510 | DOTTED LINE, 6" | 11 | Marking Lines with RPMs | Has a maximum gap in the marked line of 18 inches been provided at each marker? | 641.03 | 0 | Required if Yes | Required if Yes | 0 | 10/1/2020 | Traffic
| CA-Q-648 | 648E01510 | DOTTED LINE, 6" | 12 | Lane Line Marking | Are broken lines applied in a 40-foot cycle consisting of a 10-foot dash and a 30-foot gap between broken lines? | 641.03 | 0 | 0 | 0 | 0 | 10/1/2020 | Traffic
| CA-Q-648 | 648E01510 | DOTTED LINE, 6" | 13 | Lane Line Marking | Are broken lines that have been applied over plainly visible existing broken lines within 6 inches of the beginning of the existing broken line? | 641.03 | 0 | 0 | 0 | 0 | 10/1/2020 | Traffic
| CA-Q-648 | 648E01510 | DOTTED LINE, 6" | 14 | Dotted Line Marking | Are dotted lines applied in an 8-foot cycle consisting of a 2-foot dot and a 6-foot gap between dots for line extensions? | 641.03 | 0 | 0 | 0 | 0 | 10/1/2020 | Traffic
| CA-Q-648 | 648E01510 | DOTTED LINE, 6" | 15 | Dotted Line Marking | Are dotted lines applied in a 12-foot cycle consisting of a 3-foot line segment and a 9-foot gap for lane drop/add markings? | 641.03 | 0 | 0 | 0 | 0 | 10/1/2020 | Traffic
| CA-Q-648 | 648E01510 | DOTTED LINE, 6" | 16 | Pavement Prepration Before Pavement Marking | Is the surface to be marked clean of all visible loose or foreign material? | 641.05 | 0 | 0 | 0 | 0 | 10/1/2020 | Traffic
| CA-Q-648 | 648E01510 | DOTTED LINE, 6" | 17 | Pavement Prepration Before Pavement Marking | Has a power-broom been used to clean all surfaces where markings are to be applied? | 641.05 | 0 | 0 | 0 | 0 | 10/1/2020 | Traffic
| CA-Q-648 | 648E01510 | DOTTED LINE, 6" | 18 | Pavement Prepration Before Pavement Marking | Did the Contractor apply pavement markings only when the surface is clean dust free and completely dry? | 648.04 | 0 | 0 | 0 | 0 | 10/1/2020 | Traffic
| CA-Q-648 | 648E01510 | DOTTED LINE, 6" | 19 | Pavement Prepration Before Pavement Marking | What was the surface that the Spray Thermoplastic was being applied on? Document the surface (New Pavement, Thermoplastic, One application of Paint). | 648.04 | 0 | 0 | 0 | 0 | 10/1/2020 | Traffic
| CA-Q-648 | 648E01510 | DOTTED LINE, 6" | 20 | Layout and Premarking | Did the Engineer or the Engineer’s representative approve the layout and premarking lines before marking operations began? | 641.06 | 0 | 0 | 0 | 0 | 10/1/2020 | Traffic
| CA-Q-648 | 648E01510 | DOTTED LINE, 6" | 21 | Layout and Premarking | Did the Contractor establish “T” marking of no-passing zones according to the plans or a no-passing zone log provided by the Engineer? | 641.06 | 0 | 0 | 0 | 0 | 10/1/2020 | Traffic
| CA-Q-648 | 648E01510 | DOTTED LINE, 6" | 22 | Line Placement Tolerance | Are the pavement marking lines straight or smoothly curved, true to the alignment of the pavement, and do not deviate laterally from the proper location at a rate of more than 2 inches in 100 feet? | 641.07 | 0 | 0 | 0 | 0 | 10/1/2020 | Traffic
| CA-Q-648 | 648E01510 | DOTTED LINE, 6" | 23 | Data Logger System (DLS) | Was all striping equipment for center line, lane line and edge line markings equipped with a computerized Data Logging System (DLS) conforming to 648.03? | 648.03 | 0 | 0 | 0 | 0 | 10/1/2020 | Traffic
| CA-Q-648 | 648E01510 | DOTTED LINE, 6" | 24 | Application - Item 648 Spray Thermoplastic | If applying spray thermoplastic to pavements that are less than six months old, is the pavement surface and the ambient air temperature at the time of application are not less than 50 °F and rising? Document the ambient air temperature. | 648.05 | 0 | 0 | 0 | 0 | 10/1/2020 | Traffic
| CA-Q-648 | 648E01510 | DOTTED LINE, 6" | 25 | Application - Item 648 Spray Thermoplastic | If applying spray thermoplastic to pavements that are older than six months, is the pavement surface and the ambient air temperature at the time of application are not less than 70 °F and rising? Document the ambient air temperature. | 648.05 | 0 | 0 | 0 | 0 | 10/1/2020 | Traffic
| CA-Q-648 | 648E01510 | DOTTED LINE, 6" | 26 | Application - Item 648 Spray Thermoplastic | Were the glass beads applied mechanically to the wet spray thermoplastic surface so that the beads were embedded and retained and provided uniform retroreflectivity in the surface? | 648.05 | 0 | 0 | 0 | 0 | 10/1/2020 | Traffic
| CA-Q-648 | 648E01510 | DOTTED LINE, 6" | 27 | Application - Item 648 Spray Thermoplastic | Do quantities used correlate to the DLS reports when received? | 648.05 | 0 | 0 | 0 | 0 | 10/1/2020 | Traffic
| CA-Q-648 | 648E01511 | DOTTED LINE, 6", AS PER PLAN | 1 | General | Did the Contractor obtain the Engineer’s approval for methods and equipment used for pavement preparation, marking, and marking removal? | 641.03 | 0 | 0 | 0 | 0 | 10/1/2020 | Traffic
| CA-Q-648 | 648E01511 | DOTTED LINE, 6", AS PER PLAN | 2 | General | Did the Contractor furnish to the Engineer current copies of the manufacturer’s instructions and recommendations for application of any marking material, including primer, activator, catalyst, and adhesive at least 3 days in advance of installation? | 641.03 | 0 | 0 | 0 | 0 | 10/1/2020 | Traffic
| CA-Q-648 | 648E01511 | DOTTED LINE, 6", AS PER PLAN | 3 | General | Are the pavement markings free of uneven edges, overspray, or other readily visible defects that detract from the appearance or function of the pavement markings. | 641.03 | 0 | 0 | 0 | 0 | 10/1/2020 | Traffic
| CA-Q-648 | 648E01511 | DOTTED LINE, 6", AS PER PLAN | 4 | General | Did the Contractor test for moisture using the Moisture Test? | 648.04 | 0 | 0 | 0 | 0 | 10/1/2020 | Traffic
| CA-Q-648 | 648E01511 | DOTTED LINE, 6", AS PER PLAN | 5 | General | Did the Contractor furnish the Engineer with daily, biweekly and final DLS reports according to 641.04 in a timely manner? | 648.03 | 0 | 0 | 0 | 0 | 10/1/2020 | Traffic
| CA-Q-648 | 648E01511 | DOTTED LINE, 6", AS PER PLAN | 6 | General | Is the temperature of spray thermoplastic at the point of application at least 375 °F and not more than 425 °F? Document the temperature. | 648.05 | 0 | 0 | 0 | 0 | 10/1/2020 | Traffic
| CA-Q-648 | 648E01511 | DOTTED LINE, 6", AS PER PLAN | 7 | General - Pavement Marking General 641 | Are lines sharp, well defined, and uniformly retroreflective? Fuzzy lines, excessive overspray, or non-uniform application are unacceptable. | 641.03 | 0 | 0 | 0 | 0 | 10/1/2020 | Traffic
| CA-Q-648 | 648E01511 | DOTTED LINE, 6", AS PER PLAN | 8 | General - Pavement Marking General 641 | Is the line width within specified 1/4 inches? | 641.03 | 0 | 0 | 0 | 0 | 10/1/2020 | Traffic
| CA-Q-648 | 648E01511 | DOTTED LINE, 6", AS PER PLAN | 9 | General - Pavement Marking General 641 | Are glass beads kept dry during storage and before use? | 641.03 | 0 | 0 | 0 | 0 | 10/1/2020 | Traffic
| CA-Q-648 | 648E01511 | DOTTED LINE, 6", AS PER PLAN | 10 | Marking Lines with RPMs | Have pavement marking materials been applied to the reflector of a plowable raised pavement marker? Document the percentage of raised pavement markers that pavement marking has been applied. | 641.03 | 0 | Required if Yes | Required if Yes | 0 | 10/1/2020 | Traffic
| CA-Q-648 | 648E01511 | DOTTED LINE, 6", AS PER PLAN | 11 | Marking Lines with RPMs | Has a maximum gap in the marked line of 18 inches been provided at each marker? | 641.03 | 0 | Required if Yes | Required if Yes | 0 | 10/1/2020 | Traffic
| CA-Q-648 | 648E01511 | DOTTED LINE, 6", AS PER PLAN | 12 | Lane Line Marking | Are broken lines applied in a 40-foot cycle consisting of a 10-foot dash and a 30-foot gap between broken lines? | 641.03 | 0 | 0 | 0 | 0 | 10/1/2020 | Traffic
| CA-Q-648 | 648E01511 | DOTTED LINE, 6", AS PER PLAN | 13 | Lane Line Marking | Are broken lines that have been applied over plainly visible existing broken lines within 6 inches of the beginning of the existing broken line? | 641.03 | 0 | 0 | 0 | 0 | 10/1/2020 | Traffic
| CA-Q-648 | 648E01511 | DOTTED LINE, 6", AS PER PLAN | 14 | Dotted Line Marking | Are dotted lines applied in an 8-foot cycle consisting of a 2-foot dot and a 6-foot gap between dots for line extensions? | 641.03 | 0 | 0 | 0 | 0 | 10/1/2020 | Traffic
| CA-Q-648 | 648E01511 | DOTTED LINE, 6", AS PER PLAN | 15 | Dotted Line Marking | Are dotted lines applied in a 12-foot cycle consisting of a 3-foot line segment and a 9-foot gap for lane drop/add markings? | 641.03 | 0 | 0 | 0 | 0 | 10/1/2020 | Traffic
| CA-Q-648 | 648E01511 | DOTTED LINE, 6", AS PER PLAN | 16 | Pavement Prepration Before Pavement Marking | Is the surface to be marked clean of all visible loose or foreign material? | 641.05 | 0 | 0 | 0 | 0 | 10/1/2020 | Traffic
| CA-Q-648 | 648E01511 | DOTTED LINE, 6", AS PER PLAN | 17 | Pavement Prepration Before Pavement Marking | Has a power-broom been used to clean all surfaces where markings are to be applied? | 641.05 | 0 | 0 | 0 | 0 | 10/1/2020 | Traffic
| CA-Q-648 | 648E01511 | DOTTED LINE, 6", AS PER PLAN | 18 | Pavement Prepration Before Pavement Marking | Did the Contractor apply pavement markings only when the surface is clean dust free and completely dry? | 648.04 | 0 | 0 | 0 | 0 | 10/1/2020 | Traffic
| CA-Q-648 | 648E01511 | DOTTED LINE, 6", AS PER PLAN | 19 | Pavement Prepration Before Pavement Marking | What was the surface that the Spray Thermoplastic was being applied on? Document the surface (New Pavement, Thermoplastic, One application of Paint). | 648.04 | 0 | 0 | 0 | 0 | 10/1/2020 | Traffic
| CA-Q-648 | 648E01511 | DOTTED LINE, 6", AS PER PLAN | 20 | Layout and Premarking | Did the Engineer or the Engineer’s representative approve the layout and premarking lines before marking operations began? | 641.06 | 0 | 0 | 0 | 0 | 10/1/2020 | Traffic
| CA-Q-648 | 648E01511 | DOTTED LINE, 6", AS PER PLAN | 21 | Layout and Premarking | Did the Contractor establish “T” marking of no-passing zones according to the plans or a no-passing zone log provided by the Engineer? | 641.06 | 0 | 0 | 0 | 0 | 10/1/2020 | Traffic
| CA-Q-648 | 648E01511 | DOTTED LINE, 6", AS PER PLAN | 22 | Line Placement Tolerance | Are the pavement marking lines straight or smoothly curved, true to the alignment of the pavement, and do not deviate laterally from the proper location at a rate of more than 2 inches in 100 feet? | 641.07 | 0 | 0 | 0 | 0 | 10/1/2020 | Traffic
| CA-Q-648 | 648E01511 | DOTTED LINE, 6", AS PER PLAN | 23 | Data Logger System (DLS) | Was all striping equipment for center line, lane line and edge line markings equipped with a computerized Data Logging System (DLS) conforming to 648.03? | 648.03 | 0 | 0 | 0 | 0 | 10/1/2020 | Traffic
| CA-Q-648 | 648E01511 | DOTTED LINE, 6", AS PER PLAN | 24 | Application - Item 648 Spray Thermoplastic | If applying spray thermoplastic to pavements that are less than six months old, is the pavement surface and the ambient air temperature at the time of application are not less than 50 °F and rising? Document the ambient air temperature. | 648.05 | 0 | 0 | 0 | 0 | 10/1/2020 | Traffic
| CA-Q-648 | 648E01511 | DOTTED LINE, 6", AS PER PLAN | 25 | Application - Item 648 Spray Thermoplastic | If applying spray thermoplastic to pavements that are older than six months, is the pavement surface and the ambient air temperature at the time of application are not less than 70 °F and rising? Document the ambient air temperature. | 648.05 | 0 | 0 | 0 | 0 | 10/1/2020 | Traffic
| CA-Q-648 | 648E01511 | DOTTED LINE, 6", AS PER PLAN | 26 | Application - Item 648 Spray Thermoplastic | Were the glass beads applied mechanically to the wet spray thermoplastic surface so that the beads were embedded and retained and provided uniform retroreflectivity in the surface? | 648.05 | 0 | 0 | 0 | 0 | 10/1/2020 | Traffic
| CA-Q-648 | 648E01511 | DOTTED LINE, 6", AS PER PLAN | 27 | Application - Item 648 Spray Thermoplastic | Do quantities used correlate to the DLS reports when received? | 648.05 | 0 | 0 | 0 | 0 | 10/1/2020 | Traffic
| CA-Q-648 | 648E01514 | DOTTED LINE, 8" | 1 | General | Did the Contractor obtain the Engineer’s approval for methods and equipment used for pavement preparation, marking, and marking removal? | 641.03 | 0 | 0 | 0 | 0 | 10/1/2020 | Traffic
| CA-Q-648 | 648E01514 | DOTTED LINE, 8" | 2 | General | Did the Contractor furnish to the Engineer current copies of the manufacturer’s instructions and recommendations for application of any marking material, including primer, activator, catalyst, and adhesive at least 3 days in advance of installation? | 641.03 | 0 | 0 | 0 | 0 | 10/1/2020 | Traffic
| CA-Q-648 | 648E01514 | DOTTED LINE, 8" | 3 | General | Are the pavement markings free of uneven edges, overspray, or other readily visible defects that detract from the appearance or function of the pavement markings. | 641.03 | 0 | 0 | 0 | 0 | 10/1/2020 | Traffic
| CA-Q-648 | 648E01514 | DOTTED LINE, 8" | 4 | General | Did the Contractor test for moisture using the Moisture Test? | 648.04 | 0 | 0 | 0 | 0 | 10/1/2020 | Traffic
| CA-Q-648 | 648E01514 | DOTTED LINE, 8" | 5 | General | Did the Contractor furnish the Engineer with daily, biweekly and final DLS reports according to 641.04 in a timely manner? | 648.03 | 0 | 0 | 0 | 0 | 10/1/2020 | Traffic
| CA-Q-648 | 648E01514 | DOTTED LINE, 8" | 6 | General | Is the temperature of spray thermoplastic at the point of application at least 375 °F and not more than 425 °F? Document the temperature. | 648.05 | 0 | 0 | 0 | 0 | 10/1/2020 | Traffic
| CA-Q-648 | 648E01514 | DOTTED LINE, 8" | 7 | General - Pavement Marking General 641 | Are lines sharp, well defined, and uniformly retroreflective? Fuzzy lines, excessive overspray, or non-uniform application are unacceptable. | 641.03 | 0 | 0 | 0 | 0 | 10/1/2020 | Traffic
| CA-Q-648 | 648E01514 | DOTTED LINE, 8" | 8 | General - Pavement Marking General 641 | Is the line width within specified 1/4 inches? | 641.03 | 0 | 0 | 0 | 0 | 10/1/2020 | Traffic
| CA-Q-648 | 648E01514 | DOTTED LINE, 8" | 9 | General - Pavement Marking General 641 | Are glass beads kept dry during storage and before use? | 641.03 | 0 | 0 | 0 | 0 | 10/1/2020 | Traffic
| CA-Q-648 | 648E01514 | DOTTED LINE, 8" | 10 | Marking Lines with RPMs | Have pavement marking materials been applied to the reflector of a plowable raised pavement marker? Document the percentage of raised pavement markers that pavement marking has been applied. | 641.03 | 0 | Required if Yes | Required if Yes | 0 | 10/1/2020 | Traffic
| CA-Q-648 | 648E01514 | DOTTED LINE, 8" | 11 | Marking Lines with RPMs | Has a maximum gap in the marked line of 18 inches been provided at each marker? | 641.03 | 0 | Required if Yes | Required if Yes | 0 | 10/1/2020 | Traffic
| CA-Q-648 | 648E01514 | DOTTED LINE, 8" | 12 | Lane Line Marking | Are broken lines applied in a 40-foot cycle consisting of a 10-foot dash and a 30-foot gap between broken lines? | 641.03 | 0 | 0 | 0 | 0 | 10/1/2020 | Traffic
| CA-Q-648 | 648E01514 | DOTTED LINE, 8" | 13 | Lane Line Marking | Are broken lines that have been applied over plainly visible existing broken lines within 6 inches of the beginning of the existing broken line? | 641.03 | 0 | 0 | 0 | 0 | 10/1/2020 | Traffic
| CA-Q-648 | 648E01514 | DOTTED LINE, 8" | 14 | Dotted Line Marking | Are dotted lines applied in an 8-foot cycle consisting of a 2-foot dot and a 6-foot gap between dots for line extensions? | 641.03 | 0 | 0 | 0 | 0 | 10/1/2020 | Traffic
| CA-Q-648 | 648E01514 | DOTTED LINE, 8" | 15 | Dotted Line Marking | Are dotted lines applied in a 12-foot cycle consisting of a 3-foot line segment and a 9-foot gap for lane drop/add markings? | 641.03 | 0 | 0 | 0 | 0 | 10/1/2020 | Traffic
| CA-Q-648 | 648E01514 | DOTTED LINE, 8" | 16 | Pavement Prepration Before Pavement Marking | Is the surface to be marked clean of all visible loose or foreign material? | 641.05 | 0 | 0 | 0 | 0 | 10/1/2020 | Traffic
| CA-Q-648 | 648E01514 | DOTTED LINE, 8" | 17 | Pavement Prepration Before Pavement Marking | Has a power-broom been used to clean all surfaces where markings are to be applied? | 641.05 | 0 | 0 | 0 | 0 | 10/1/2020 | Traffic
| CA-Q-648 | 648E01514 | DOTTED LINE, 8" | 18 | Pavement Prepration Before Pavement Marking | Did the Contractor apply pavement markings only when the surface is clean dust free and completely dry? | 648.04 | 0 | 0 | 0 | 0 | 10/1/2020 | Traffic
| CA-Q-648 | 648E01514 | DOTTED LINE, 8" | 19 | Pavement Prepration Before Pavement Marking | What was the surface that the Spray Thermoplastic was being applied on? Document the surface (New Pavement, Thermoplastic, One application of Paint). | 648.04 | 0 | 0 | 0 | 0 | 10/1/2020 | Traffic
| CA-Q-648 | 648E01514 | DOTTED LINE, 8" | 20 | Layout and Premarking | Did the Engineer or the Engineer’s representative approve the layout and premarking lines before marking operations began? | 641.06 | 0 | 0 | 0 | 0 | 10/1/2020 | Traffic
| CA-Q-648 | 648E01514 | DOTTED LINE, 8" | 21 | Layout and Premarking | Did the Contractor establish “T” marking of no-passing zones according to the plans or a no-passing zone log provided by the Engineer? | 641.06 | 0 | 0 | 0 | 0 | 10/1/2020 | Traffic
| CA-Q-648 | 648E01514 | DOTTED LINE, 8" | 22 | Line Placement Tolerance | Are the pavement marking lines straight or smoothly curved, true to the alignment of the pavement, and do not deviate laterally from the proper location at a rate of more than 2 inches in 100 feet? | 641.07 | 0 | 0 | 0 | 0 | 10/1/2020 | Traffic
| CA-Q-648 | 648E01514 | DOTTED LINE, 8" | 23 | Data Logger System (DLS) | Was all striping equipment for center line, lane line and edge line markings equipped with a computerized Data Logging System (DLS) conforming to 648.03? | 648.03 | 0 | 0 | 0 | 0 | 10/1/2020 | Traffic
| CA-Q-648 | 648E01514 | DOTTED LINE, 8" | 24 | Application - Item 648 Spray Thermoplastic | If applying spray thermoplastic to pavements that are less than six months old, is the pavement surface and the ambient air temperature at the time of application are not less than 50 °F and rising? Document the ambient air temperature. | 648.05 | 0 | 0 | 0 | 0 | 10/1/2020 | Traffic
| CA-Q-648 | 648E01514 | DOTTED LINE, 8" | 25 | Application - Item 648 Spray Thermoplastic | If applying spray thermoplastic to pavements that are older than six months, is the pavement surface and the ambient air temperature at the time of application are not less than 70 °F and rising? Document the ambient air temperature. | 648.05 | 0 | 0 | 0 | 0 | 10/1/2020 | Traffic
| CA-Q-648 | 648E01514 | DOTTED LINE, 8" | 26 | Application - Item 648 Spray Thermoplastic | Were the glass beads applied mechanically to the wet spray thermoplastic surface so that the beads were embedded and retained and provided uniform retroreflectivity in the surface? | 648.05 | 0 | 0 | 0 | 0 | 10/1/2020 | Traffic
| CA-Q-648 | 648E01514 | DOTTED LINE, 8" | 27 | Application - Item 648 Spray Thermoplastic | Do quantities used correlate to the DLS reports when received? | 648.05 | 0 | 0 | 0 | 0 | 10/1/2020 | Traffic
| CA-Q-648 | 648E01515 | DOTTED LINE, 8", AS PER PLAN | 1 | General | Did the Contractor obtain the Engineer’s approval for methods and equipment used for pavement preparation, marking, and marking removal? | 641.03 | 0 | 0 | 0 | 0 | 10/1/2020 | Traffic
| CA-Q-648 | 648E01515 | DOTTED LINE, 8", AS PER PLAN | 2 | General | Did the Contractor furnish to the Engineer current copies of the manufacturer’s instructions and recommendations for application of any marking material, including primer, activator, catalyst, and adhesive at least 3 days in advance of installation? | 641.03 | 0 | 0 | 0 | 0 | 10/1/2020 | Traffic
| CA-Q-648 | 648E01515 | DOTTED LINE, 8", AS PER PLAN | 3 | General | Are the pavement markings free of uneven edges, overspray, or other readily visible defects that detract from the appearance or function of the pavement markings. | 641.03 | 0 | 0 | 0 | 0 | 10/1/2020 | Traffic
| CA-Q-648 | 648E01515 | DOTTED LINE, 8", AS PER PLAN | 4 | General | Did the Contractor test for moisture using the Moisture Test? | 648.04 | 0 | 0 | 0 | 0 | 10/1/2020 | Traffic
| CA-Q-648 | 648E01515 | DOTTED LINE, 8", AS PER PLAN | 5 | General | Did the Contractor furnish the Engineer with daily, biweekly and final DLS reports according to 641.04 in a timely manner? | 648.03 | 0 | 0 | 0 | 0 | 10/1/2020 | Traffic
| CA-Q-648 | 648E01515 | DOTTED LINE, 8", AS PER PLAN | 6 | General | Is the temperature of spray thermoplastic at the point of application at least 375 °F and not more than 425 °F? Document the temperature. | 648.05 | 0 | 0 | 0 | 0 | 10/1/2020 | Traffic
| CA-Q-648 | 648E01515 | DOTTED LINE, 8", AS PER PLAN | 7 | General - Pavement Marking General 641 | Are lines sharp, well defined, and uniformly retroreflective? Fuzzy lines, excessive overspray, or non-uniform application are unacceptable. | 641.03 | 0 | 0 | 0 | 0 | 10/1/2020 | Traffic
| CA-Q-648 | 648E01515 | DOTTED LINE, 8", AS PER PLAN | 8 | General - Pavement Marking General 641 | Is the line width within specified 1/4 inches? | 641.03 | 0 | 0 | 0 | 0 | 10/1/2020 | Traffic
| CA-Q-648 | 648E01515 | DOTTED LINE, 8", AS PER PLAN | 9 | General - Pavement Marking General 641 | Are glass beads kept dry during storage and before use? | 641.03 | 0 | 0 | 0 | 0 | 10/1/2020 | Traffic
| CA-Q-648 | 648E01515 | DOTTED LINE, 8", AS PER PLAN | 10 | Marking Lines with RPMs | Have pavement marking materials been applied to the reflector of a plowable raised pavement marker? Document the percentage of raised pavement markers that pavement marking has been applied. | 641.03 | 0 | Required if Yes | Required if Yes | 0 | 10/1/2020 | Traffic
| CA-Q-648 | 648E01515 | DOTTED LINE, 8", AS PER PLAN | 11 | Marking Lines with RPMs | Has a maximum gap in the marked line of 18 inches been provided at each marker? | 641.03 | 0 | Required if Yes | Required if Yes | 0 | 10/1/2020 | Traffic
| CA-Q-648 | 648E01515 | DOTTED LINE, 8", AS PER PLAN | 12 | Lane Line Marking | Are broken lines applied in a 40-foot cycle consisting of a 10-foot dash and a 30-foot gap between broken lines? | 641.03 | 0 | 0 | 0 | 0 | 10/1/2020 | Traffic
| CA-Q-648 | 648E01515 | DOTTED LINE, 8", AS PER PLAN | 13 | Lane Line Marking | Are broken lines that have been applied over plainly visible existing broken lines within 6 inches of the beginning of the existing broken line? | 641.03 | 0 | 0 | 0 | 0 | 10/1/2020 | Traffic
| CA-Q-648 | 648E01515 | DOTTED LINE, 8", AS PER PLAN | 14 | Dotted Line Marking | Are dotted lines applied in an 8-foot cycle consisting of a 2-foot dot and a 6-foot gap between dots for line extensions? | 641.03 | 0 | 0 | 0 | 0 | 10/1/2020 | Traffic
| CA-Q-648 | 648E01515 | DOTTED LINE, 8", AS PER PLAN | 15 | Dotted Line Marking | Are dotted lines applied in a 12-foot cycle consisting of a 3-foot line segment and a 9-foot gap for lane drop/add markings? | 641.03 | 0 | 0 | 0 | 0 | 10/1/2020 | Traffic
| CA-Q-648 | 648E01515 | DOTTED LINE, 8", AS PER PLAN | 16 | Pavement Prepration Before Pavement Marking | Is the surface to be marked clean of all visible loose or foreign material? | 641.05 | 0 | 0 | 0 | 0 | 10/1/2020 | Traffic
| CA-Q-648 | 648E01515 | DOTTED LINE, 8", AS PER PLAN | 17 | Pavement Prepration Before Pavement Marking | Has a power-broom been used to clean all surfaces where markings are to be applied? | 641.05 | 0 | 0 | 0 | 0 | 10/1/2020 | Traffic
| CA-Q-648 | 648E01515 | DOTTED LINE, 8", AS PER PLAN | 18 | Pavement Prepration Before Pavement Marking | Did the Contractor apply pavement markings only when the surface is clean dust free and completely dry? | 648.04 | 0 | 0 | 0 | 0 | 10/1/2020 | Traffic
| CA-Q-648 | 648E01515 | DOTTED LINE, 8", AS PER PLAN | 19 | Pavement Prepration Before Pavement Marking | What was the surface that the Spray Thermoplastic was being applied on? Document the surface (New Pavement, Thermoplastic, One application of Paint). | 648.04 | 0 | 0 | 0 | 0 | 10/1/2020 | Traffic
| CA-Q-648 | 648E01515 | DOTTED LINE, 8", AS PER PLAN | 20 | Layout and Premarking | Did the Engineer or the Engineer’s representative approve the layout and premarking lines before marking operations began? | 641.06 | 0 | 0 | 0 | 0 | 10/1/2020 | Traffic
| CA-Q-648 | 648E01515 | DOTTED LINE, 8", AS PER PLAN | 21 | Layout and Premarking | Did the Contractor establish “T” marking of no-passing zones according to the plans or a no-passing zone log provided by the Engineer? | 641.06 | 0 | 0 | 0 | 0 | 10/1/2020 | Traffic
| CA-Q-648 | 648E01515 | DOTTED LINE, 8", AS PER PLAN | 22 | Line Placement Tolerance | Are the pavement marking lines straight or smoothly curved, true to the alignment of the pavement, and do not deviate laterally from the proper location at a rate of more than 2 inches in 100 feet? | 641.07 | 0 | 0 | 0 | 0 | 10/1/2020 | Traffic
| CA-Q-648 | 648E01515 | DOTTED LINE, 8", AS PER PLAN | 23 | Data Logger System (DLS) | Was all striping equipment for center line, lane line and edge line markings equipped with a computerized Data Logging System (DLS) conforming to 648.03? | 648.03 | 0 | 0 | 0 | 0 | 10/1/2020 | Traffic
| CA-Q-648 | 648E01515 | DOTTED LINE, 8", AS PER PLAN | 24 | Application - Item 648 Spray Thermoplastic | If applying spray thermoplastic to pavements that are less than six months old, is the pavement surface and the ambient air temperature at the time of application are not less than 50 °F and rising? Document the ambient air temperature. | 648.05 | 0 | 0 | 0 | 0 | 10/1/2020 | Traffic
| CA-Q-648 | 648E01515 | DOTTED LINE, 8", AS PER PLAN | 25 | Application - Item 648 Spray Thermoplastic | If applying spray thermoplastic to pavements that are older than six months, is the pavement surface and the ambient air temperature at the time of application are not less than 70 °F and rising? Document the ambient air temperature. | 648.05 | 0 | 0 | 0 | 0 | 10/1/2020 | Traffic
| CA-Q-648 | 648E01515 | DOTTED LINE, 8", AS PER PLAN | 26 | Application - Item 648 Spray Thermoplastic | Were the glass beads applied mechanically to the wet spray thermoplastic surface so that the beads were embedded and retained and provided uniform retroreflectivity in the surface? | 648.05 | 0 | 0 | 0 | 0 | 10/1/2020 | Traffic
| CA-Q-648 | 648E01515 | DOTTED LINE, 8", AS PER PLAN | 27 | Application - Item 648 Spray Thermoplastic | Do quantities used correlate to the DLS reports when received? | 648.05 | 0 | 0 | 0 | 0 | 10/1/2020 | Traffic
| CA-Q-648 | 648E01520 | DOTTED LINE, 12" | 1 | General | Did the Contractor obtain the Engineer’s approval for methods and equipment used for pavement preparation, marking, and marking removal? | 641.03 | 0 | 0 | 0 | 0 | 10/1/2020 | Traffic
| CA-Q-648 | 648E01520 | DOTTED LINE, 12" | 2 | General | Did the Contractor furnish to the Engineer current copies of the manufacturer’s instructions and recommendations for application of any marking material, including primer, activator, catalyst, and adhesive at least 3 days in advance of installation? | 641.03 | 0 | 0 | 0 | 0 | 10/1/2020 | Traffic
| CA-Q-648 | 648E01520 | DOTTED LINE, 12" | 3 | General | Are the pavement markings free of uneven edges, overspray, or other readily visible defects that detract from the appearance or function of the pavement markings. | 641.03 | 0 | 0 | 0 | 0 | 10/1/2020 | Traffic
| CA-Q-648 | 648E01520 | DOTTED LINE, 12" | 4 | General | Did the Contractor test for moisture using the Moisture Test? | 648.04 | 0 | 0 | 0 | 0 | 10/1/2020 | Traffic
| CA-Q-648 | 648E01520 | DOTTED LINE, 12" | 5 | General | Did the Contractor furnish the Engineer with daily, biweekly and final DLS reports according to 641.04 in a timely manner? | 648.03 | 0 | 0 | 0 | 0 | 10/1/2020 | Traffic
| CA-Q-648 | 648E01520 | DOTTED LINE, 12" | 6 | General | Is the temperature of spray thermoplastic at the point of application at least 375 °F and not more than 425 °F? Document the temperature. | 648.05 | 0 | 0 | 0 | 0 | 10/1/2020 | Traffic
| CA-Q-648 | 648E01520 | DOTTED LINE, 12" | 7 | General - Pavement Marking General 641 | Are lines sharp, well defined, and uniformly retroreflective? Fuzzy lines, excessive overspray, or non-uniform application are unacceptable. | 641.03 | 0 | 0 | 0 | 0 | 10/1/2020 | Traffic
| CA-Q-648 | 648E01520 | DOTTED LINE, 12" | 8 | General - Pavement Marking General 641 | Is the line width within specified 1/4 inches? | 641.03 | 0 | 0 | 0 | 0 | 10/1/2020 | Traffic
| CA-Q-648 | 648E01520 | DOTTED LINE, 12" | 9 | General - Pavement Marking General 641 | Are glass beads kept dry during storage and before use? | 641.03 | 0 | 0 | 0 | 0 | 10/1/2020 | Traffic
| CA-Q-648 | 648E01520 | DOTTED LINE, 12" | 10 | Marking Lines with RPMs | Have pavement marking materials been applied to the reflector of a plowable raised pavement marker? Document the percentage of raised pavement markers that pavement marking has been applied. | 641.03 | 0 | Required if Yes | Required if Yes | 0 | 10/1/2020 | Traffic
| CA-Q-648 | 648E01520 | DOTTED LINE, 12" | 11 | Marking Lines with RPMs | Has a maximum gap in the marked line of 18 inches been provided at each marker? | 641.03 | 0 | Required if Yes | Required if Yes | 0 | 10/1/2020 | Traffic
| CA-Q-648 | 648E01520 | DOTTED LINE, 12" | 12 | Lane Line Marking | Are broken lines applied in a 40-foot cycle consisting of a 10-foot dash and a 30-foot gap between broken lines? | 641.03 | 0 | 0 | 0 | 0 | 10/1/2020 | Traffic
| CA-Q-648 | 648E01520 | DOTTED LINE, 12" | 13 | Lane Line Marking | Are broken lines that have been applied over plainly visible existing broken lines within 6 inches of the beginning of the existing broken line? | 641.03 | 0 | 0 | 0 | 0 | 10/1/2020 | Traffic
| CA-Q-648 | 648E01520 | DOTTED LINE, 12" | 14 | Dotted Line Marking | Are dotted lines applied in an 8-foot cycle consisting of a 2-foot dot and a 6-foot gap between dots for line extensions? | 641.03 | 0 | 0 | 0 | 0 | 10/1/2020 | Traffic
| CA-Q-648 | 648E01520 | DOTTED LINE, 12" | 15 | Dotted Line Marking | Are dotted lines applied in a 12-foot cycle consisting of a 3-foot line segment and a 9-foot gap for lane drop/add markings? | 641.03 | 0 | 0 | 0 | 0 | 10/1/2020 | Traffic
| CA-Q-648 | 648E01520 | DOTTED LINE, 12" | 16 | Pavement Prepration Before Pavement Marking | Is the surface to be marked clean of all visible loose or foreign material? | 641.05 | 0 | 0 | 0 | 0 | 10/1/2020 | Traffic
| CA-Q-648 | 648E01520 | DOTTED LINE, 12" | 17 | Pavement Prepration Before Pavement Marking | Has a power-broom been used to clean all surfaces where markings are to be applied? | 641.05 | 0 | 0 | 0 | 0 | 10/1/2020 | Traffic
| CA-Q-648 | 648E01520 | DOTTED LINE, 12" | 18 | Pavement Prepration Before Pavement Marking | Did the Contractor apply pavement markings only when the surface is clean dust free and completely dry? | 648.04 | 0 | 0 | 0 | 0 | 10/1/2020 | Traffic
| CA-Q-648 | 648E01520 | DOTTED LINE, 12" | 19 | Pavement Prepration Before Pavement Marking | What was the surface that the Spray Thermoplastic was being applied on? Document the surface (New Pavement, Thermoplastic, One application of Paint). | 648.04 | 0 | 0 | 0 | 0 | 10/1/2020 | Traffic
| CA-Q-648 | 648E01520 | DOTTED LINE, 12" | 20 | Layout and Premarking | Did the Engineer or the Engineer’s representative approve the layout and premarking lines before marking operations began? | 641.06 | 0 | 0 | 0 | 0 | 10/1/2020 | Traffic
| CA-Q-648 | 648E01520 | DOTTED LINE, 12" | 21 | Layout and Premarking | Did the Contractor establish “T” marking of no-passing zones according to the plans or a no-passing zone log provided by the Engineer? | 641.06 | 0 | 0 | 0 | 0 | 10/1/2020 | Traffic
| CA-Q-648 | 648E01520 | DOTTED LINE, 12" | 22 | Line Placement Tolerance | Are the pavement marking lines straight or smoothly curved, true to the alignment of the pavement, and do not deviate laterally from the proper location at a rate of more than 2 inches in 100 feet? | 641.07 | 0 | 0 | 0 | 0 | 10/1/2020 | Traffic
| CA-Q-648 | 648E01520 | DOTTED LINE, 12" | 23 | Data Logger System (DLS) | Was all striping equipment for center line, lane line and edge line markings equipped with a computerized Data Logging System (DLS) conforming to 648.03? | 648.03 | 0 | 0 | 0 | 0 | 10/1/2020 | Traffic
| CA-Q-648 | 648E01520 | DOTTED LINE, 12" | 24 | Application - Item 648 Spray Thermoplastic | If applying spray thermoplastic to pavements that are less than six months old, is the pavement surface and the ambient air temperature at the time of application are not less than 50 °F and rising? Document the ambient air temperature. | 648.05 | 0 | 0 | 0 | 0 | 10/1/2020 | Traffic
| CA-Q-648 | 648E01520 | DOTTED LINE, 12" | 25 | Application - Item 648 Spray Thermoplastic | If applying spray thermoplastic to pavements that are older than six months, is the pavement surface and the ambient air temperature at the time of application are not less than 70 °F and rising? Document the ambient air temperature. | 648.05 | 0 | 0 | 0 | 0 | 10/1/2020 | Traffic
| CA-Q-648 | 648E01520 | DOTTED LINE, 12" | 26 | Application - Item 648 Spray Thermoplastic | Were the glass beads applied mechanically to the wet spray thermoplastic surface so that the beads were embedded and retained and provided uniform retroreflectivity in the surface? | 648.05 | 0 | 0 | 0 | 0 | 10/1/2020 | Traffic
| CA-Q-648 | 648E01520 | DOTTED LINE, 12" | 27 | Application - Item 648 Spray Thermoplastic | Do quantities used correlate to the DLS reports when received? | 648.05 | 0 | 0 | 0 | 0 | 10/1/2020 | Traffic
| CA-Q-648 | 648E01521 | DOTTED LINE, 12", AS PER PLAN | 1 | General | Did the Contractor obtain the Engineer’s approval for methods and equipment used for pavement preparation, marking, and marking removal? | 641.03 | 0 | 0 | 0 | 0 | 10/1/2020 | Traffic
| CA-Q-648 | 648E01521 | DOTTED LINE, 12", AS PER PLAN | 2 | General | Did the Contractor furnish to the Engineer current copies of the manufacturer’s instructions and recommendations for application of any marking material, including primer, activator, catalyst, and adhesive at least 3 days in advance of installation? | 641.03 | 0 | 0 | 0 | 0 | 10/1/2020 | Traffic
| CA-Q-648 | 648E01521 | DOTTED LINE, 12", AS PER PLAN | 3 | General | Are the pavement markings free of uneven edges, overspray, or other readily visible defects that detract from the appearance or function of the pavement markings. | 641.03 | 0 | 0 | 0 | 0 | 10/1/2020 | Traffic
| CA-Q-648 | 648E01521 | DOTTED LINE, 12", AS PER PLAN | 4 | General | Did the Contractor test for moisture using the Moisture Test? | 648.04 | 0 | 0 | 0 | 0 | 10/1/2020 | Traffic
| CA-Q-648 | 648E01521 | DOTTED LINE, 12", AS PER PLAN | 5 | General | Did the Contractor furnish the Engineer with daily, biweekly and final DLS reports according to 641.04 in a timely manner? | 648.03 | 0 | 0 | 0 | 0 | 10/1/2020 | Traffic
| CA-Q-648 | 648E01521 | DOTTED LINE, 12", AS PER PLAN | 6 | General | Is the temperature of spray thermoplastic at the point of application at least 375 °F and not more than 425 °F? Document the temperature. | 648.05 | 0 | 0 | 0 | 0 | 10/1/2020 | Traffic
| CA-Q-648 | 648E01521 | DOTTED LINE, 12", AS PER PLAN | 7 | General - Pavement Marking General 641 | Are lines sharp, well defined, and uniformly retroreflective? Fuzzy lines, excessive overspray, or non-uniform application are unacceptable. | 641.03 | 0 | 0 | 0 | 0 | 10/1/2020 | Traffic
| CA-Q-648 | 648E01521 | DOTTED LINE, 12", AS PER PLAN | 8 | General - Pavement Marking General 641 | Is the line width within specified 1/4 inches? | 641.03 | 0 | 0 | 0 | 0 | 10/1/2020 | Traffic
| CA-Q-648 | 648E01521 | DOTTED LINE, 12", AS PER PLAN | 9 | General - Pavement Marking General 641 | Are glass beads kept dry during storage and before use? | 641.03 | 0 | 0 | 0 | 0 | 10/1/2020 | Traffic
| CA-Q-648 | 648E01521 | DOTTED LINE, 12", AS PER PLAN | 10 | Marking Lines with RPMs | Have pavement marking materials been applied to the reflector of a plowable raised pavement marker? Document the percentage of raised pavement markers that pavement marking has been applied. | 641.03 | 0 | Required if Yes | Required if Yes | 0 | 10/1/2020 | Traffic
| CA-Q-648 | 648E01521 | DOTTED LINE, 12", AS PER PLAN | 11 | Marking Lines with RPMs | Has a maximum gap in the marked line of 18 inches been provided at each marker? | 641.03 | 0 | Required if Yes | Required if Yes | 0 | 10/1/2020 | Traffic
| CA-Q-648 | 648E01521 | DOTTED LINE, 12", AS PER PLAN | 12 | Lane Line Marking | Are broken lines applied in a 40-foot cycle consisting of a 10-foot dash and a 30-foot gap between broken lines? | 641.03 | 0 | 0 | 0 | 0 | 10/1/2020 | Traffic
| CA-Q-648 | 648E01521 | DOTTED LINE, 12", AS PER PLAN | 13 | Lane Line Marking | Are broken lines that have been applied over plainly visible existing broken lines within 6 inches of the beginning of the existing broken line? | 641.03 | 0 | 0 | 0 | 0 | 10/1/2020 | Traffic
| CA-Q-648 | 648E01521 | DOTTED LINE, 12", AS PER PLAN | 14 | Dotted Line Marking | Are dotted lines applied in an 8-foot cycle consisting of a 2-foot dot and a 6-foot gap between dots for line extensions? | 641.03 | 0 | 0 | 0 | 0 | 10/1/2020 | Traffic
| CA-Q-648 | 648E01521 | DOTTED LINE, 12", AS PER PLAN | 15 | Dotted Line Marking | Are dotted lines applied in a 12-foot cycle consisting of a 3-foot line segment and a 9-foot gap for lane drop/add markings? | 641.03 | 0 | 0 | 0 | 0 | 10/1/2020 | Traffic
| CA-Q-648 | 648E01521 | DOTTED LINE, 12", AS PER PLAN | 16 | Pavement Prepration Before Pavement Marking | Is the surface to be marked clean of all visible loose or foreign material? | 641.05 | 0 | 0 | 0 | 0 | 10/1/2020 | Traffic
| CA-Q-648 | 648E01521 | DOTTED LINE, 12", AS PER PLAN | 17 | Pavement Prepration Before Pavement Marking | Has a power-broom been used to clean all surfaces where markings are to be applied? | 641.05 | 0 | 0 | 0 | 0 | 10/1/2020 | Traffic
| CA-Q-648 | 648E01521 | DOTTED LINE, 12", AS PER PLAN | 18 | Pavement Prepration Before Pavement Marking | Did the Contractor apply pavement markings only when the surface is clean dust free and completely dry? | 648.04 | 0 | 0 | 0 | 0 | 10/1/2020 | Traffic
| CA-Q-648 | 648E01521 | DOTTED LINE, 12", AS PER PLAN | 19 | Pavement Prepration Before Pavement Marking | What was the surface that the Spray Thermoplastic was being applied on? Document the surface (New Pavement, Thermoplastic, One application of Paint). | 648.04 | 0 | 0 | 0 | 0 | 10/1/2020 | Traffic
| CA-Q-648 | 648E01521 | DOTTED LINE, 12", AS PER PLAN | 20 | Layout and Premarking | Did the Engineer or the Engineer’s representative approve the layout and premarking lines before marking operations began? | 641.06 | 0 | 0 | 0 | 0 | 10/1/2020 | Traffic
| CA-Q-648 | 648E01521 | DOTTED LINE, 12", AS PER PLAN | 21 | Layout and Premarking | Did the Contractor establish “T” marking of no-passing zones according to the plans or a no-passing zone log provided by the Engineer? | 641.06 | 0 | 0 | 0 | 0 | 10/1/2020 | Traffic
| CA-Q-648 | 648E01521 | DOTTED LINE, 12", AS PER PLAN | 22 | Line Placement Tolerance | Are the pavement marking lines straight or smoothly curved, true to the alignment of the pavement, and do not deviate laterally from the proper location at a rate of more than 2 inches in 100 feet? | 641.07 | 0 | 0 | 0 | 0 | 10/1/2020 | Traffic
| CA-Q-648 | 648E01521 | DOTTED LINE, 12", AS PER PLAN | 23 | Data Logger System (DLS) | Was all striping equipment for center line, lane line and edge line markings equipped with a computerized Data Logging System (DLS) conforming to 648.03? | 648.03 | 0 | 0 | 0 | 0 | 10/1/2020 | Traffic
| CA-Q-648 | 648E01521 | DOTTED LINE, 12", AS PER PLAN | 24 | Application - Item 648 Spray Thermoplastic | If applying spray thermoplastic to pavements that are less than six months old, is the pavement surface and the ambient air temperature at the time of application are not less than 50 °F and rising? Document the ambient air temperature. | 648.05 | 0 | 0 | 0 | 0 | 10/1/2020 | Traffic
| CA-Q-648 | 648E01521 | DOTTED LINE, 12", AS PER PLAN | 25 | Application - Item 648 Spray Thermoplastic | If applying spray thermoplastic to pavements that are older than six months, is the pavement surface and the ambient air temperature at the time of application are not less than 70 °F and rising? Document the ambient air temperature. | 648.05 | 0 | 0 | 0 | 0 | 10/1/2020 | Traffic
| CA-Q-648 | 648E01521 | DOTTED LINE, 12", AS PER PLAN | 26 | Application - Item 648 Spray Thermoplastic | Were the glass beads applied mechanically to the wet spray thermoplastic surface so that the beads were embedded and retained and provided uniform retroreflectivity in the surface? | 648.05 | 0 | 0 | 0 | 0 | 10/1/2020 | Traffic
| CA-Q-648 | 648E01521 | DOTTED LINE, 12", AS PER PLAN | 27 | Application - Item 648 Spray Thermoplastic | Do quantities used correlate to the DLS reports when received? | 648.05 | 0 | 0 | 0 | 0 | 10/1/2020 | Traffic
| CA-Q-648 | 648E20000 | TWO - WAY RADIO EQUIPMENT | 1 | General | Was the radio equipment capable of transmitting and receiving normal voice communications to at least 4 miles (6 km)? | 641.09 | 0 | 0 | 0 | 0 | 10/1/2020 | Traffic
| CA-Q-648 | 648E30000 | REMOVAL OF PAVEMENT MARKING | 1 | General | The Contractor took care during marking removal to not scar, discolor, or otherwise damage the pavement surface. | 641.1 | 0 | 0 | 0 | 0 | 10/1/2020 | Traffic
| CA-Q-648 | 648E30000 | REMOVAL OF PAVEMENT MARKING | 2 | General | The Contractor did not overpaint or use other methods of covering markings instead of removal. | 641.1 | 0 | 0 | 0 | 0 | 10/1/2020 | Traffic
| CA-Q-648 | 648E30010 | REMOVAL OF PAVEMENT MARKING | 1 | General | The Contractor took care during marking removal to not scar, discolor, or otherwise damage the pavement surface. | 641.1 | 0 | 0 | 0 | 0 | 10/1/2020 | Traffic
| CA-Q-648 | 648E30010 | REMOVAL OF PAVEMENT MARKING | 2 | General | The Contractor did not overpaint or use other methods of covering markings instead of removal. | 641.1 | 0 | 0 | 0 | 0 | 10/1/2020 | Traffic
| CA-Q-648 | 648E30020 | REMOVAL OF PAVEMENT MARKING | 1 | General | The Contractor took care during marking removal to not scar, discolor, or otherwise damage the pavement surface. | 641.1 | 0 | 0 | 0 | 0 | 10/1/2020 | Traffic
| CA-Q-648 | 648E30020 | REMOVAL OF PAVEMENT MARKING | 2 | General | The Contractor did not overpaint or use other methods of covering markings instead of removal. | 641.1 | 0 | 0 | 0 | 0 | 10/1/2020 | Traffic
| CA-Q-648 | 648E30030 | REMOVAL OF PAVEMENT MARKING | 1 | General | The Contractor took care during marking removal to not scar, discolor, or otherwise damage the pavement surface. | 641.1 | 0 | 0 | 0 | 0 | 10/1/2020 | Traffic
| CA-Q-648 | 648E30030 | REMOVAL OF PAVEMENT MARKING | 2 | General | The Contractor did not overpaint or use other methods of covering markings instead of removal. | 641.1 | 0 | 0 | 0 | 0 | 10/1/2020 | Traffic
| CA-Q-648 | 648E60000 | GREEN COLORED PAVEMENT FOR BIKE LANES | 1 | General | Did the Contractor obtain the Engineer’s approval for methods and equipment used for pavement preparation, marking, and marking removal? | 641.03 | 0 | 0 | 0 | 0 | 10/1/2020 | Traffic
| CA-Q-648 | 648E60000 | GREEN COLORED PAVEMENT FOR BIKE LANES | 2 | General | Did the Contractor furnish to the Engineer current copies of the manufacturer’s instructions and recommendations for application of any marking material, including primer, activator, catalyst, and adhesive at least 3 days in advance of installation? | 641.03 | 0 | 0 | 0 | 0 | 10/1/2020 | Traffic
| CA-Q-648 | 648E60000 | GREEN COLORED PAVEMENT FOR BIKE LANES | 3 | General | Are the pavement markings free of uneven edges, overspray, or other readily visible defects that detract from the appearance or function of the pavement markings. | 641.03 | 0 | 0 | 0 | 0 | 10/1/2020 | Traffic
| CA-Q-656 | 656E10000 | ROADSIDE CLEANUP | 1 | General | Was the designated area cleaned with grubbing rakes or wide-spaced tooth rakes after removal of large objects? | 656.03 | 0 | 0 | 0 | 0 | 10/1/2020 | Traffic
| CA-Q-656 | 656E10000 | ROADSIDE CLEANUP | 2 | General | Were desirable grass, vines, or wild flowers left undisturbed or uninjured? | 656.03 | 0 | 0 | 0 | 0 | 10/1/2020 | Traffic
| CA-Q-656 | 656E10000 | ROADSIDE CLEANUP | 3 | General | Have trees 6 inches or less in diameter and native shrubs and similar vegetation been pruned according to Item 666? Consider the diameter of existing trees to be the diameter measured at 54 inches above the ground. | 656.04 | 0 | 0 | 0 | 0 | 10/1/2020 | Traffic
| CA-Q-656 | 656E10000 | ROADSIDE CLEANUP | 4 | General | Are removed materials used in the Work, recycled or disposed of according to 105.16 and 105.17? | 656.05 | 0 | 0 | 0 | 0 | 10/1/2020 | Traffic
| CA-Q-656 | 656E10001 | ROADSIDE CLEANUP, AS PER PLAN | 1 | General | Was the designated area cleaned with grubbing rakes or wide-spaced tooth rakes after removal of large objects? | 656.03 | 0 | 0 | 0 | 0 | 10/1/2020 | Traffic
| CA-Q-656 | 656E10001 | ROADSIDE CLEANUP, AS PER PLAN | 2 | General | Were desirable grass, vines, or wild flowers left undisturbed or uninjured? | 656.03 | 0 | 0 | 0 | 0 | 10/1/2020 | Traffic
| CA-Q-656 | 656E10001 | ROADSIDE CLEANUP, AS PER PLAN | 3 | General | Have trees 6 inches or less in diameter and native shrubs and similar vegetation been pruned according to Item 666? Consider the diameter of existing trees to be the diameter measured at 54 inches above the ground. | 656.04 | 0 | 0 | 0 | 0 | 10/1/2020 | Traffic
| CA-Q-656 | 656E10001 | ROADSIDE CLEANUP, AS PER PLAN | 4 | General | Are removed materials used in the Work, recycled or disposed of according to 105.16 and 105.17? | 656.05 | 0 | 0 | 0 | 0 | 10/1/2020 | Traffic
| CA-Q-657 | 657E10000 | RIPRAP FOR TREE PROTECTION | 1 | General | Did the contractor use stones of the proper size? | 657.05 | 0 | 0 | 0 | 0 | 10/1/2020 | Traffic
| CA-Q-657 | 657E10000 | RIPRAP FOR TREE PROTECTION | 2 | General | Did the contractor drain tree wells with pipe starting on the original ground surface and lay to drain beyond the toe of the fill? | 657.07 | 0 | 0 | 0 | 0 | 10/1/2020 | Traffic
| CA-Q-657 | 657E10001 | RIPRAP FOR TREE PROTECTION, AS PER PLAN | 1 | General | Did the contractor use stones of the proper size? | 657.05 | 0 | 0 | 0 | 0 | 10/1/2020 | Traffic
| CA-Q-657 | 657E10001 | RIPRAP FOR TREE PROTECTION, AS PER PLAN | 2 | General | Did the contractor drain tree wells with pipe starting on the original ground surface and lay to drain beyond the toe of the fill? | 657.07 | 0 | 0 | 0 | 0 | 10/1/2020 | Traffic
| CA-Q-657 | 657E98000 | RIPRAP, MISC.: | 1 | General | Did the contractor use stones of the proper size? | 657.05 | 0 | 0 | 0 | 0 | 10/1/2020 | Traffic
| CA-Q-657 | 657E98000 | RIPRAP, MISC.: | 2 | General | Did the contractor drain tree wells with pipe starting on the original ground surface and lay to drain beyond the toe of the fill? | 657.07 | 0 | 0 | 0 | 0 | 10/1/2020 | Traffic
| CA-Q-658 | 658E10000 | TREE ROOT AERATION | 1 | General | Did the contractor prepare feeding root area to be protected and aerated by excavating all vegetation, wood, brush, and debris? | 658.03 | 0 | 0 | 0 | 0 | 10/1/2020 | Traffic
| CA-Q-658 | 658E10000 | TREE ROOT AERATION | 2 | Construction | For Aeration for Trees Not Welled, where the earth fill is less than 12 inches and more than 4 inches over the feeding root area, did the Contractor loosely spread an aggregate aeration course of one-half the height of fill, but not less than 3 inches over this area? | 658.04 | 0 | 0 | 0 | 0 | 10/1/2020 | Traffic
| CA-Q-658 | 658E10000 | TREE ROOT AERATION | 3 | Construction | For Aeration for Trees Not Welled, at the tree trunk, did the Contractor increase the thickness to the height of the fill and extend it outward from the tree trunk in collar form for a distance of 15 inches? | 658.04 | 0 | 0 | 0 | 0 | 10/1/2020 | Traffic
| CA-Q-658 | 658E10000 | TREE ROOT AERATION | 4 | Construction | For Aeration for Trees Not Welled, did the Contractor place a 2-inch layer of straw or hay over the aggregate? | 658.04 | 0 | 0 | 0 | 0 | 10/1/2020 | Traffic
| CA-Q-658 | 658E10000 | TREE ROOT AERATION | 5 | Construction | For Aeration with Tree Wells, did the Contractor place an aeration course of aggregate while constructing the tree wells and before any other filling? | 658.05 | 0 | 0 | 0 | 0 | 10/1/2020 | Traffic
| CA-Q-658 | 658E10001 | TREE ROOT AERATION, AS PER PLAN | 1 | General | Did the contractor prepare feeding root area to be protected and aerated by excavating all vegetation, wood, brush, and debris? | 658.03 | 0 | 0 | 0 | 0 | 10/1/2020 | Traffic
| CA-Q-658 | 658E10001 | TREE ROOT AERATION, AS PER PLAN | 2 | Construction | For Aeration for Trees Not Welled, where the earth fill is less than 12 inches and more than 4 inches over the feeding root area, did the Contractor loosely spread an aggregate aeration course of one-half the height of fill, but not less than 3 inches over this area? | 658.04 | 0 | 0 | 0 | 0 | 10/1/2020 | Traffic
| CA-Q-658 | 658E10001 | TREE ROOT AERATION, AS PER PLAN | 3 | Construction | For Aeration for Trees Not Welled, at the tree trunk, did the Contractor increase the thickness to the height of the fill and extend it outward from the tree trunk in collar form for a distance of 15 inches? | 658.04 | 0 | 0 | 0 | 0 | 10/1/2020 | Traffic
| CA-Q-658 | 658E10001 | TREE ROOT AERATION, AS PER PLAN | 4 | Construction | For Aeration for Trees Not Welled, did the Contractor place a 2-inch layer of straw or hay over the aggregate? | 658.04 | 0 | 0 | 0 | 0 | 10/1/2020 | Traffic
| CA-Q-658 | 658E10001 | TREE ROOT AERATION, AS PER PLAN | 5 | Construction | For Aeration with Tree Wells, did the Contractor place an aeration course of aggregate while constructing the tree wells and before any other filling? | 658.05 | 0 | 0 | 0 | 0 | 10/1/2020 | Traffic
| CA-Q-658 | 658E10001 | TREE ROOT AERATION, AS PER PLAN | 6 | Construction | For Aeration with Tree Wells, did the Contractor place the aggregate over the entire feeding root area outside of the tree wells to a total depth of 6 inches for each 12 inches of earth fill, or proportion thereof, but place a minimum depth of 6 inches regardless of depth of overlying fill? | 658.05 | 0 | 0 | 0 | 0 | 10/1/2020 | Traffic
| CA-Q-658 | 658E10001 | TREE ROOT AERATION, AS PER PLAN | 7 | Construction | For Aeration with Tree Wells, did the Contractor, place a 2-inch layer of straw or hay over the aeration layer? | 658.05 | 0 | 0 | 0 | 0 | 10/1/2020 | Traffic
| CA-Q-661 | 661E00100 | TREE SEEDLING | 1 | General | Was the Engineer supplied with complete and detailed information concerning the source of supply for each item of required plant material within 15 days after receiving the notice of award of the Contract? | 661.03 | 0 | 0 | 0 | 0 | 10/1/2020 | Traffic
| CA-Q-661 | 661E00100 | TREE SEEDLING | 2 | General | Do all specimens, boxes, bundles, and other containers have legible labels attached, indicating detailed information including, but not limited to, the botanical genus and the species name, the common name, the size or age of each species or variety and the quantity contained in the individual bundles or boxes? | 661.05 | 0 | 0 | 0 | 0 | 10/1/2020 | Traffic
| CA-Q-661 | 661E00100 | TREE SEEDLING | 3 | General | Are all plant materials installed after March 15 and before June 1 or after September 15 and before November 30? Document the date installed. | 661.07 | 0 | 0 | 0 | 0 | 10/1/2020 | Traffic
| CA-Q-661 | 661E00100 | TREE SEEDLING | 4 | General | Are seedlings or perennials planted in the center of the scalped area using a spade or planting bar? | 661.1 | 0 | 0 | 0 | 0 | 10/1/2020 | Traffic
| CA-Q-661 | 661E00100 | TREE SEEDLING | 5 | General | Is mulch free of soil, rocks, and weeds, and aged at least one year before installation? | 661.11 | 0 | 0 | 0 | 0 | 10/1/2020 | Traffic
| CA-Q-661 | 661E00100 | TREE SEEDLING | 6 | General | Did the Engineer inspect the plantings and supply the Contractor with a list of plant materials that do not comply with the contract requirements at the end of the establishment period? | 661.15 | 0 | 0 | 0 | 0 | 10/1/2020 | Traffic
| CA-Q-661 | 661E00100 | TREE SEEDLING | 7 | Plantings | Were all plants transported from nursery sources to the project site with the entire load completely covered for protection from drying winds? | 661.04 | 0 | 0 | 0 | 0 | 10/1/2020 | Traffic
| CA-Q-661 | 661E00100 | TREE SEEDLING | 8 | Plantings | Are all plants that cannot be immediately planted being thoroughly watered so as to keep the roots in a continually moist and protected condition? | 661.04 | 0 | 0 | 0 | 0 | 10/1/2020 | Traffic
| CA-Q-661 | 661E00100 | TREE SEEDLING | 9 | Plantings | Are all plant materials being handled by the root ball or container? | 661.04 | 0 | 0 | 0 | 0 | 10/1/2020 | Traffic
| CA-Q-661 | 661E00100 | TREE SEEDLING | 10 | Plantings | Are all plant species delivered as described in the plans and are healthy, vigorous, and free from harmful plant diseases, and insect pests? | 661.06 | 0 | 0 | 0 | 0 | 10/1/2020 | Traffic
| CA-Q-661 | 661E00101 | TREE SEEDLING, AS PER PLAN | 1 | General | Was the Engineer supplied with complete and detailed information concerning the source of supply for each item of required plant material within 15 days after receiving the notice of award of the Contract? | 661.03 | 0 | 0 | 0 | 0 | 10/1/2020 | Traffic
| CA-Q-661 | 661E00101 | TREE SEEDLING, AS PER PLAN | 2 | General | Do all specimens, boxes, bundles, and other containers have legible labels attached, indicating detailed information including, but not limited to, the botanical genus and the species name, the common name, the size or age of each species or variety and the quantity contained in the individual bundles or boxes? | 661.05 | 0 | 0 | 0 | 0 | 10/1/2020 | Traffic
| CA-Q-661 | 661E00101 | TREE SEEDLING, AS PER PLAN | 3 | General | Are all plant materials installed after March 15 and before June 1 or after September 15 and before November 30? Document the date installed. | 661.07 | 0 | 0 | 0 | 0 | 10/1/2020 | Traffic
| CA-Q-661 | 661E00101 | TREE SEEDLING, AS PER PLAN | 4 | General | Are seedlings or perennials planted in the center of the scalped area using a spade or planting bar? | 661.1 | 0 | 0 | 0 | 0 | 10/1/2020 | Traffic
| CA-Q-661 | 661E00101 | TREE SEEDLING, AS PER PLAN | 5 | General | Is mulch free of soil, rocks, and weeds, and aged at least one year before installation? | 661.11 | 0 | 0 | 0 | 0 | 10/1/2020 | Traffic
| CA-Q-661 | 661E00101 | TREE SEEDLING, AS PER PLAN | 6 | General | Did the Engineer inspect the plantings and supply the Contractor with a list of plant materials that do not comply with the contract requirements at the end of the establishment period? | 661.15 | 0 | 0 | 0 | 0 | 10/1/2020 | Traffic
| CA-Q-661 | 661E00101 | TREE SEEDLING, AS PER PLAN | 7 | Plantings | Were all plants transported from nursery sources to the project site with the entire load completely covered for protection from drying winds? | 661.04 | 0 | 0 | 0 | 0 | 10/1/2020 | Traffic
| CA-Q-661 | 661E00101 | TREE SEEDLING, AS PER PLAN | 8 | Plantings | Are all plants that cannot be immediately planted being thoroughly watered so as to keep the roots in a continually moist and protected condition? | 661.04 | 0 | 0 | 0 | 0 | 10/1/2020 | Traffic
| CA-Q-661 | 661E00101 | TREE SEEDLING, AS PER PLAN | 9 | Plantings | Are all plant materials being handled by the root ball or container? | 661.04 | 0 | 0 | 0 | 0 | 10/1/2020 | Traffic
| CA-Q-661 | 661E00101 | TREE SEEDLING, AS PER PLAN | 10 | Plantings | Are all plant species delivered as described in the plans and are healthy, vigorous, and free from harmful plant diseases, and insect pests? | 661.06 | 0 | 0 | 0 | 0 | 10/1/2020 | Traffic
| CA-Q-661 | 661E00500 | MULCH | 1 | General | Was the Engineer supplied with complete and detailed information concerning the source of supply for each item of required plant material within 15 days after receiving the notice of award of the Contract? | 661.03 | 0 | 0 | 0 | 0 | 10/1/2020 | Traffic
| CA-Q-661 | 661E00500 | MULCH | 2 | General | Do all specimens, boxes, bundles, and other containers have legible labels attached, indicating detailed information including, but not limited to, the botanical genus and the species name, the common name, the size or age of each species or variety and the quantity contained in the individual bundles or boxes? | 661.05 | 0 | 0 | 0 | 0 | 10/1/2020 | Traffic
| CA-Q-661 | 661E00500 | MULCH | 3 | General | Are all plant materials installed after March 15 and before June 1 or after September 15 and before November 30? Document the date installed. | 661.07 | 0 | 0 | 0 | 0 | 10/1/2020 | Traffic
| CA-Q-661 | 661E00500 | MULCH | 4 | General | Are seedlings or perennials planted in the center of the scalped area using a spade or planting bar? | 661.1 | 0 | 0 | 0 | 0 | 10/1/2020 | Traffic
| CA-Q-661 | 661E00500 | MULCH | 5 | General | Is mulch free of soil, rocks, and weeds, and aged at least one year before installation? | 661.11 | 0 | 0 | 0 | 0 | 10/1/2020 | Traffic
| CA-Q-661 | 661E00500 | MULCH | 6 | General | Did the Engineer inspect the plantings and supply the Contractor with a list of plant materials that do not comply with the contract requirements at the end of the establishment period? | 661.15 | 0 | 0 | 0 | 0 | 10/1/2020 | Traffic
| CA-Q-661 | 661E00500 | MULCH | 7 | Plantings | Were all plants transported from nursery sources to the project site with the entire load completely covered for protection from drying winds? | 661.04 | 0 | 0 | 0 | 0 | 10/1/2020 | Traffic
| CA-Q-661 | 661E00500 | MULCH | 8 | Plantings | Are all plants that cannot be immediately planted being thoroughly watered so as to keep the roots in a continually moist and protected condition? | 661.04 | 0 | 0 | 0 | 0 | 10/1/2020 | Traffic
| CA-Q-661 | 661E00500 | MULCH | 9 | Plantings | Are all plant materials being handled by the root ball or container? | 661.04 | 0 | 0 | 0 | 0 | 10/1/2020 | Traffic
| CA-Q-661 | 661E00500 | MULCH | 10 | Plantings | Are all plant species delivered as described in the plans and are healthy, vigorous, and free from harmful plant diseases, and insect pests? | 661.06 | 0 | 0 | 0 | 0 | 10/1/2020 | Traffic
| CA-Q-661 | 661E00501 | MULCH, AS PER PLAN | 1 | General | Was the Engineer supplied with complete and detailed information concerning the source of supply for each item of required plant material within 15 days after receiving the notice of award of the Contract? | 661.03 | 0 | 0 | 0 | 0 | 10/1/2020 | Traffic
| CA-Q-661 | 661E00501 | MULCH, AS PER PLAN | 2 | General | Do all specimens, boxes, bundles, and other containers have legible labels attached, indicating detailed information including, but not limited to, the botanical genus and the species name, the common name, the size or age of each species or variety and the quantity contained in the individual bundles or boxes? | 661.05 | 0 | 0 | 0 | 0 | 10/1/2020 | Traffic
| CA-Q-661 | 661E00501 | MULCH, AS PER PLAN | 3 | General | Are all plant materials installed after March 15 and before June 1 or after September 15 and before November 30? Document the date installed. | 661.07 | 0 | 0 | 0 | 0 | 10/1/2020 | Traffic
| CA-Q-661 | 661E00501 | MULCH, AS PER PLAN | 4 | General | Are seedlings or perennials planted in the center of the scalped area using a spade or planting bar? | 661.1 | 0 | 0 | 0 | 0 | 10/1/2020 | Traffic
| CA-Q-661 | 661E00501 | MULCH, AS PER PLAN | 5 | General | Is mulch free of soil, rocks, and weeds, and aged at least one year before installation? | 661.11 | 0 | 0 | 0 | 0 | 10/1/2020 | Traffic
| CA-Q-661 | 661E00501 | MULCH, AS PER PLAN | 6 | General | Did the Engineer inspect the plantings and supply the Contractor with a list of plant materials that do not comply with the contract requirements at the end of the establishment period? | 661.15 | 0 | 0 | 0 | 0 | 10/1/2020 | Traffic
| CA-Q-661 | 661E00501 | MULCH, AS PER PLAN | 7 | Plantings | Were all plants transported from nursery sources to the project site with the entire load completely covered for protection from drying winds? | 661.04 | 0 | 0 | 0 | 0 | 10/1/2020 | Traffic
| CA-Q-661 | 661E00501 | MULCH, AS PER PLAN | 8 | Plantings | Are all plants that cannot be immediately planted being thoroughly watered so as to keep the roots in a continually moist and protected condition? | 661.04 | 0 | 0 | 0 | 0 | 10/1/2020 | Traffic
| CA-Q-661 | 661E00501 | MULCH, AS PER PLAN | 9 | Plantings | Are all plant materials being handled by the root ball or container? | 661.04 | 0 | 0 | 0 | 0 | 10/1/2020 | Traffic
| CA-Q-661 | 661E00501 | MULCH, AS PER PLAN | 10 | Plantings | Are all plant species delivered as described in the plans and are healthy, vigorous, and free from harmful plant diseases, and insect pests? | 661.06 | 0 | 0 | 0 | 0 | 10/1/2020 | Traffic
| CA-Q-661 | 661E10000 | GROUNDCOVER AND VINES, 1 YEAR, CUTTING | 1 | General | Was the Engineer supplied with complete and detailed information concerning the source of supply for each item of required plant material within 15 days after receiving the notice of award of the Contract? | 661.03 | 0 | 0 | 0 | 0 | 10/1/2020 | Traffic
| CA-Q-661 | 661E10000 | GROUNDCOVER AND VINES, 1 YEAR, CUTTING | 2 | General | Were all plants transported from nursery sources to the project site with the entire load completely covered for protection from drying winds? | 661.04 | 0 | 0 | 0 | 0 | 10/1/2020 | Traffic
| CA-Q-661 | 661E10000 | GROUNDCOVER AND VINES, 1 YEAR, CUTTING | 3 | General | Groundcovers, vines, or perennials are no closer than 12 inches to tree trunks and shrub stems or within 6 inches of the edge of planting beds. | 661.1 | 0 | 0 | 0 | 0 | 10/1/2020 | Traffic
| CA-Q-661 | 661E10000 | GROUNDCOVER AND VINES, 1 YEAR, CUTTING | 4 | General | All grass and weeds were removed by scalping an area that has a minimum diameter of 12 inches. | 661.1 | 0 | 0 | 0 | 0 | 10/1/2020 | Traffic
| CA-Q-661 | 661E10000 | GROUNDCOVER AND VINES, 1 YEAR, CUTTING | 5 | Plantings | Do all specimens, boxes, bundles, and other containers have legible labels attached, indicating detailed information including, but not limited to, the botanical genus and the species name, the common name, the size or age of each species or variety and the quantity contained in the individual bundles or boxes? | 661.05 | 0 | 0 | 0 | 0 | 10/1/2020 | Traffic
| CA-Q-661 | 661E10000 | GROUNDCOVER AND VINES, 1 YEAR, CUTTING | 6 | Plantings | Are all plant species delivered as described in the plans and are healthy, vigorous, and free from harmful plant diseases, and insect pests? | 661.06 | 0 | 0 | 0 | 0 | 10/1/2020 | Traffic
| CA-Q-661 | 661E10000 | GROUNDCOVER AND VINES, 1 YEAR, CUTTING | 7 | Plantings | Are all plant materials being handled by the root ball or container? | 661.04 | 0 | 0 | 0 | 0 | 10/1/2020 | Traffic
| CA-Q-661 | 661E10000 | GROUNDCOVER AND VINES, 1 YEAR, CUTTING | 8 | Plantings | Are all plants that cannot be immediately planted being thoroughly watered so as to keep the roots in a continually moist and protected condition? | 661.04 | 0 | 0 | 0 | 0 | 10/1/2020 | Traffic
| CA-Q-661 | 661E10000 | GROUNDCOVER AND VINES, 1 YEAR, CUTTING | 9 | Plantings | Are all plant materials installed after March 15 and before June 1 or after September 15 and before November 30? Document the date installed. | 661.07 | 0 | 0 | 0 | 0 | 10/1/2020 | Traffic
| CA-Q-661 | 661E10500 | GROUNDCOVER AND VINES, 1 YEAR, BUNDLE | 1 | General | Was the Engineer supplied with complete and detailed information concerning the source of supply for each item of required plant material within 15 days after receiving the notice of award of the Contract? | 661.03 | 0 | 0 | 0 | 0 | 10/1/2020 | Traffic
| CA-Q-661 | 661E10500 | GROUNDCOVER AND VINES, 1 YEAR, BUNDLE | 2 | General | Were all plants transported from nursery sources to the project site with the entire load completely covered for protection from drying winds? | 661.04 | 0 | 0 | 0 | 0 | 10/1/2020 | Traffic
| CA-Q-661 | 661E10500 | GROUNDCOVER AND VINES, 1 YEAR, BUNDLE | 3 | General | Groundcovers, vines, or perennials are no closer than 12 inches to tree trunks and shrub stems or within 6 inches of the edge of planting beds. | 661.1 | 0 | 0 | 0 | 0 | 10/1/2020 | Traffic
| CA-Q-661 | 661E10500 | GROUNDCOVER AND VINES, 1 YEAR, BUNDLE | 4 | General | All grass and weeds were removed by scalping an area that has a minimum diameter of 12 inches. | 661.1 | 0 | 0 | 0 | 0 | 10/1/2020 | Traffic
| CA-Q-661 | 661E10500 | GROUNDCOVER AND VINES, 1 YEAR, BUNDLE | 5 | Plantings | Do all specimens, boxes, bundles, and other containers have legible labels attached, indicating detailed information including, but not limited to, the botanical genus and the species name, the common name, the size or age of each species or variety and the quantity contained in the individual bundles or boxes? | 661.05 | 0 | 0 | 0 | 0 | 10/1/2020 | Traffic
| CA-Q-661 | 661E10500 | GROUNDCOVER AND VINES, 1 YEAR, BUNDLE | 6 | Plantings | Are all plant species delivered as described in the plans and are healthy, vigorous, and free from harmful plant diseases, and insect pests? | 661.06 | 0 | 0 | 0 | 0 | 10/1/2020 | Traffic
| CA-Q-661 | 661E10500 | GROUNDCOVER AND VINES, 1 YEAR, BUNDLE | 7 | Plantings | Are all plant materials being handled by the root ball or container? | 661.04 | 0 | 0 | 0 | 0 | 10/1/2020 | Traffic
| CA-Q-661 | 661E10500 | GROUNDCOVER AND VINES, 1 YEAR, BUNDLE | 8 | Plantings | Are all plants that cannot be immediately planted being thoroughly watered so as to keep the roots in a continually moist and protected condition? | 661.04 | 0 | 0 | 0 | 0 | 10/1/2020 | Traffic
| CA-Q-661 | 661E10500 | GROUNDCOVER AND VINES, 1 YEAR, BUNDLE | 9 | Plantings | Are all plant materials installed after March 15 and before June 1 or after September 15 and before November 30? Document the date installed. | 661.07 | 0 | 0 | 0 | 0 | 10/1/2020 | Traffic
| CA-Q-661 | 661E11000 | GROUNDCOVER AND VINES, 1 YEAR, CLUMP | 1 | General | Was the Engineer supplied with complete and detailed information concerning the source of supply for each item of required plant material within 15 days after receiving the notice of award of the Contract? | 661.03 | 0 | 0 | 0 | 0 | 10/1/2020 | Traffic
| CA-Q-661 | 661E11000 | GROUNDCOVER AND VINES, 1 YEAR, CLUMP | 2 | General | Were all plants transported from nursery sources to the project site with the entire load completely covered for protection from drying winds? | 661.04 | 0 | 0 | 0 | 0 | 10/1/2020 | Traffic
| CA-Q-661 | 661E11000 | GROUNDCOVER AND VINES, 1 YEAR, CLUMP | 3 | General | Groundcovers, vines, or perennials are no closer than 12 inches to tree trunks and shrub stems or within 6 inches of the edge of planting beds. | 661.1 | 0 | 0 | 0 | 0 | 10/1/2020 | Traffic
| CA-Q-661 | 661E11000 | GROUNDCOVER AND VINES, 1 YEAR, CLUMP | 4 | General | All grass and weeds were removed by scalping an area that has a minimum diameter of 12 inches. | 661.1 | 0 | 0 | 0 | 0 | 10/1/2020 | Traffic
| CA-Q-661 | 661E11000 | GROUNDCOVER AND VINES, 1 YEAR, CLUMP | 5 | Plantings | Do all specimens, boxes, bundles, and other containers have legible labels attached, indicating detailed information including, but not limited to, the botanical genus and the species name, the common name, the size or age of each species or variety and the quantity contained in the individual bundles or boxes? | 661.05 | 0 | 0 | 0 | 0 | 10/1/2020 | Traffic
| CA-Q-661 | 661E11000 | GROUNDCOVER AND VINES, 1 YEAR, CLUMP | 6 | Plantings | Are all plant species delivered as described in the plans and are healthy, vigorous, and free from harmful plant diseases, and insect pests? | 661.06 | 0 | 0 | 0 | 0 | 10/1/2020 | Traffic
| CA-Q-661 | 661E11000 | GROUNDCOVER AND VINES, 1 YEAR, CLUMP | 7 | Plantings | Are all plant materials being handled by the root ball or container? | 661.04 | 0 | 0 | 0 | 0 | 10/1/2020 | Traffic
| CA-Q-661 | 661E11000 | GROUNDCOVER AND VINES, 1 YEAR, CLUMP | 8 | Plantings | Are all plants that cannot be immediately planted being thoroughly watered so as to keep the roots in a continually moist and protected condition? | 661.04 | 0 | 0 | 0 | 0 | 10/1/2020 | Traffic
| CA-Q-661 | 661E11000 | GROUNDCOVER AND VINES, 1 YEAR, CLUMP | 9 | Plantings | Are all plant materials installed after March 15 and before June 1 or after September 15 and before November 30? Document the date installed. | 661.07 | 0 | 0 | 0 | 0 | 10/1/2020 | Traffic
| CA-Q-661 | 661E11001 | GROUNDCOVER AND VINES, 1 YEAR, CLUMP, AS PER PLAN | 1 | General | Was the Engineer supplied with complete and detailed information concerning the source of supply for each item of required plant material within 15 days after receiving the notice of award of the Contract? | 661.03 | 0 | 0 | 0 | 0 | 10/1/2020 | Traffic
| CA-Q-661 | 661E11001 | GROUNDCOVER AND VINES, 1 YEAR, CLUMP, AS PER PLAN | 2 | General | Were all plants transported from nursery sources to the project site with the entire load completely covered for protection from drying winds? | 661.04 | 0 | 0 | 0 | 0 | 10/1/2020 | Traffic
| CA-Q-661 | 661E11001 | GROUNDCOVER AND VINES, 1 YEAR, CLUMP, AS PER PLAN | 3 | General | Groundcovers, vines, or perennials are no closer than 12 inches to tree trunks and shrub stems or within 6 inches of the edge of planting beds. | 661.1 | 0 | 0 | 0 | 0 | 10/1/2020 | Traffic
| CA-Q-661 | 661E11001 | GROUNDCOVER AND VINES, 1 YEAR, CLUMP, AS PER PLAN | 4 | General | All grass and weeds were removed by scalping an area that has a minimum diameter of 12 inches. | 661.1 | 0 | 0 | 0 | 0 | 10/1/2020 | Traffic
| CA-Q-661 | 661E11001 | GROUNDCOVER AND VINES, 1 YEAR, CLUMP, AS PER PLAN | 5 | Plantings | Do all specimens, boxes, bundles, and other containers have legible labels attached, indicating detailed information including, but not limited to, the botanical genus and the species name, the common name, the size or age of each species or variety and the quantity contained in the individual bundles or boxes? | 661.05 | 0 | 0 | 0 | 0 | 10/1/2020 | Traffic
| CA-Q-661 | 661E11001 | GROUNDCOVER AND VINES, 1 YEAR, CLUMP, AS PER PLAN | 6 | Plantings | Are all plant species delivered as described in the plans and are healthy, vigorous, and free from harmful plant diseases, and insect pests? | 661.06 | 0 | 0 | 0 | 0 | 10/1/2020 | Traffic
| CA-Q-661 | 661E11001 | GROUNDCOVER AND VINES, 1 YEAR, CLUMP, AS PER PLAN | 7 | Plantings | Are all plant materials being handled by the root ball or container? | 661.04 | 0 | 0 | 0 | 0 | 10/1/2020 | Traffic
| CA-Q-661 | 661E11001 | GROUNDCOVER AND VINES, 1 YEAR, CLUMP, AS PER PLAN | 8 | Plantings | Are all plants that cannot be immediately planted being thoroughly watered so as to keep the roots in a continually moist and protected condition? | 661.04 | 0 | 0 | 0 | 0 | 10/1/2020 | Traffic
| CA-Q-661 | 661E11001 | GROUNDCOVER AND VINES, 1 YEAR, CLUMP, AS PER PLAN | 9 | Plantings | Are all plant materials installed after March 15 and before June 1 or after September 15 and before November 30? Document the date installed. | 661.07 | 0 | 0 | 0 | 0 | 10/1/2020 | Traffic
| CA-Q-661 | 661E11500 | GROUNDCOVER AND VINES, 1 YEAR, CROWN | 1 | General | Was the Engineer supplied with complete and detailed information concerning the source of supply for each item of required plant material within 15 days after receiving the notice of award of the Contract? | 661.03 | 0 | 0 | 0 | 0 | 10/1/2020 | Traffic
| CA-Q-661 | 661E11500 | GROUNDCOVER AND VINES, 1 YEAR, CROWN | 2 | General | Were all plants transported from nursery sources to the project site with the entire load completely covered for protection from drying winds? | 661.04 | 0 | 0 | 0 | 0 | 10/1/2020 | Traffic
| CA-Q-661 | 661E11500 | GROUNDCOVER AND VINES, 1 YEAR, CROWN | 3 | General | Groundcovers, vines, or perennials are no closer than 12 inches to tree trunks and shrub stems or within 6 inches of the edge of planting beds. | 661.1 | 0 | 0 | 0 | 0 | 10/1/2020 | Traffic
| CA-Q-661 | 661E11500 | GROUNDCOVER AND VINES, 1 YEAR, CROWN | 4 | General | All grass and weeds were removed by scalping an area that has a minimum diameter of 12 inches. | 661.1 | 0 | 0 | 0 | 0 | 10/1/2020 | Traffic
| CA-Q-661 | 661E11500 | GROUNDCOVER AND VINES, 1 YEAR, CROWN | 5 | Plantings | Do all specimens, boxes, bundles, and other containers have legible labels attached, indicating detailed information including, but not limited to, the botanical genus and the species name, the common name, the size or age of each species or variety and the quantity contained in the individual bundles or boxes? | 661.05 | 0 | 0 | 0 | 0 | 10/1/2020 | Traffic
| CA-Q-661 | 661E11500 | GROUNDCOVER AND VINES, 1 YEAR, CROWN | 6 | Plantings | Are all plant species delivered as described in the plans and are healthy, vigorous, and free from harmful plant diseases, and insect pests? | 661.06 | 0 | 0 | 0 | 0 | 10/1/2020 | Traffic
| CA-Q-661 | 661E11500 | GROUNDCOVER AND VINES, 1 YEAR, CROWN | 7 | Plantings | Are all plant materials being handled by the root ball or container? | 661.04 | 0 | 0 | 0 | 0 | 10/1/2020 | Traffic
| CA-Q-661 | 661E11500 | GROUNDCOVER AND VINES, 1 YEAR, CROWN | 8 | Plantings | Are all plants that cannot be immediately planted being thoroughly watered so as to keep the roots in a continually moist and protected condition? | 661.04 | 0 | 0 | 0 | 0 | 10/1/2020 | Traffic
| CA-Q-661 | 661E11500 | GROUNDCOVER AND VINES, 1 YEAR, CROWN | 9 | Plantings | Are all plant materials installed after March 15 and before June 1 or after September 15 and before November 30? Document the date installed. | 661.07 | 0 | 0 | 0 | 0 | 10/1/2020 | Traffic
| CA-Q-661 | 661E12000 | GROUNDCOVER AND VINES, 1 YEAR, POTTED | 1 | General | Was the Engineer supplied with complete and detailed information concerning the source of supply for each item of required plant material within 15 days after receiving the notice of award of the Contract? | 661.03 | 0 | 0 | 0 | 0 | 10/1/2020 | Traffic
| CA-Q-661 | 661E12000 | GROUNDCOVER AND VINES, 1 YEAR, POTTED | 2 | General | Were all plants transported from nursery sources to the project site with the entire load completely covered for protection from drying winds? | 661.04 | 0 | 0 | 0 | 0 | 10/1/2020 | Traffic
| CA-Q-661 | 661E12000 | GROUNDCOVER AND VINES, 1 YEAR, POTTED | 3 | General | Groundcovers, vines, or perennials are no closer than 12 inches to tree trunks and shrub stems or within 6 inches of the edge of planting beds. | 661.1 | 0 | 0 | 0 | 0 | 10/1/2020 | Traffic
| CA-Q-661 | 661E12000 | GROUNDCOVER AND VINES, 1 YEAR, POTTED | 4 | General | All grass and weeds were removed by scalping an area that has a minimum diameter of 12 inches. | 661.1 | 0 | 0 | 0 | 0 | 10/1/2020 | Traffic
| CA-Q-661 | 661E12000 | GROUNDCOVER AND VINES, 1 YEAR, POTTED | 5 | General | Are all plant materials installed after March 15 and before June 1 or after September 15 and before November 30? Document the date installed. | 661.07 | 0 | 0 | 0 | 0 | 10/1/2020 | Traffic
| CA-Q-661 | 661E12000 | GROUNDCOVER AND VINES, 1 YEAR, POTTED | 6 | Plantings | Do all specimens, boxes, bundles, and other containers have legible labels attached, indicating detailed information including, but not limited to, the botanical genus and the species name, the common name, the size or age of each species or variety and the quantity contained in the individual bundles or boxes? | 661.05 | 0 | 0 | 0 | 0 | 10/1/2020 | Traffic
| CA-Q-661 | 661E12000 | GROUNDCOVER AND VINES, 1 YEAR, POTTED | 7 | Plantings | Are all plant species delivered as described in the plans and are healthy, vigorous, and free from harmful plant diseases, and insect pests? | 661.06 | 0 | 0 | 0 | 0 | 10/1/2020 | Traffic
| CA-Q-661 | 661E12000 | GROUNDCOVER AND VINES, 1 YEAR, POTTED | 8 | Plantings | Are all plant materials being handled by the root ball or container? | 661.04 | 0 | 0 | 0 | 0 | 10/1/2020 | Traffic
| CA-Q-661 | 661E12000 | GROUNDCOVER AND VINES, 1 YEAR, POTTED | 9 | Plantings | Are all plants that cannot be immediately planted being thoroughly watered so as to keep the roots in a continually moist and protected condition? | 661.04 | 0 | 0 | 0 | 0 | 10/1/2020 | Traffic
| CA-Q-661 | 661E12100 | GROUND COVER AND VINES, 1 YEAR, FLAT | 1 | General | Was the Engineer supplied with complete and detailed information concerning the source of supply for each item of required plant material within 15 days after receiving the notice of award of the Contract? | 661.03 | 0 | 0 | 0 | 0 | 10/1/2020 | Traffic
| CA-Q-661 | 661E12100 | GROUND COVER AND VINES, 1 YEAR, FLAT | 2 | General | Were all plants transported from nursery sources to the project site with the entire load completely covered for protection from drying winds? | 661.04 | 0 | 0 | 0 | 0 | 10/1/2020 | Traffic
| CA-Q-661 | 661E12100 | GROUND COVER AND VINES, 1 YEAR, FLAT | 3 | General | Groundcovers, vines, or perennials are no closer than 12 inches to tree trunks and shrub stems or within 6 inches of the edge of planting beds. | 661.1 | 0 | 0 | 0 | 0 | 10/1/2020 | Traffic
| CA-Q-661 | 661E12100 | GROUND COVER AND VINES, 1 YEAR, FLAT | 4 | General | All grass and weeds were removed by scalping an area that has a minimum diameter of 12 inches. | 661.1 | 0 | 0 | 0 | 0 | 10/1/2020 | Traffic
| CA-Q-661 | 661E12100 | GROUND COVER AND VINES, 1 YEAR, FLAT | 5 | General | Are all plant materials installed after March 15 and before June 1 or after September 15 and before November 30? Document the date installed. | 661.07 | 0 | 0 | 0 | 0 | 10/1/2020 | Traffic
| CA-Q-661 | 661E12100 | GROUND COVER AND VINES, 1 YEAR, FLAT | 6 | Plantings | Do all specimens, boxes, bundles, and other containers have legible labels attached, indicating detailed information including, but not limited to, the botanical genus and the species name, the common name, the size or age of each species or variety and the quantity contained in the individual bundles or boxes? | 661.05 | 0 | 0 | 0 | 0 | 10/1/2020 | Traffic
| CA-Q-661 | 661E12100 | GROUND COVER AND VINES, 1 YEAR, FLAT | 7 | Plantings | Are all plant species delivered as described in the plans and are healthy, vigorous, and free from harmful plant diseases, and insect pests? | 661.06 | 0 | 0 | 0 | 0 | 10/1/2020 | Traffic
| CA-Q-661 | 661E12100 | GROUND COVER AND VINES, 1 YEAR, FLAT | 8 | Plantings | Are all plant materials being handled by the root ball or container? | 661.04 | 0 | 0 | 0 | 0 | 10/1/2020 | Traffic
| CA-Q-661 | 661E12100 | GROUND COVER AND VINES, 1 YEAR, FLAT | 9 | Plantings | Are all plants that cannot be immediately planted being thoroughly watered so as to keep the roots in a continually moist and protected condition? | 661.04 | 0 | 0 | 0 | 0 | 10/1/2020 | Traffic
| CA-Q-661 | 661E12500 | GROUNDCOVER AND VINES, 2 YEAR, CLUMP | 1 | General | Was the Engineer supplied with complete and detailed information concerning the source of supply for each item of required plant material within 15 days after receiving the notice of award of the Contract? | 661.03 | 0 | 0 | 0 | 0 | 10/1/2020 | Traffic
| CA-Q-661 | 661E12500 | GROUNDCOVER AND VINES, 2 YEAR, CLUMP | 2 | General | Were all plants transported from nursery sources to the project site with the entire load completely covered for protection from drying winds? | 661.04 | 0 | 0 | 0 | 0 | 10/1/2020 | Traffic
| CA-Q-661 | 661E12500 | GROUNDCOVER AND VINES, 2 YEAR, CLUMP | 3 | General | Groundcovers, vines, or perennials are no closer than 12 inches to tree trunks and shrub stems or within 6 inches of the edge of planting beds. | 661.1 | 0 | 0 | 0 | 0 | 10/1/2020 | Traffic
| CA-Q-661 | 661E12500 | GROUNDCOVER AND VINES, 2 YEAR, CLUMP | 4 | General | All grass and weeds were removed by scalping an area that has a minimum diameter of 12 inches. | 661.1 | 0 | 0 | 0 | 0 | 10/1/2020 | Traffic
| CA-Q-661 | 661E12500 | GROUNDCOVER AND VINES, 2 YEAR, CLUMP | 5 | General | Are all plant materials installed after March 15 and before June 1 or after September 15 and before November 30? Document the date installed. | 661.07 | 0 | 0 | 0 | 0 | 10/1/2020 | Traffic
| CA-Q-661 | 661E12500 | GROUNDCOVER AND VINES, 2 YEAR, CLUMP | 6 | Plantings | Do all specimens, boxes, bundles, and other containers have legible labels attached, indicating detailed information including, but not limited to, the botanical genus and the species name, the common name, the size or age of each species or variety and the quantity contained in the individual bundles or boxes? | 661.05 | 0 | 0 | 0 | 0 | 10/1/2020 | Traffic
| CA-Q-661 | 661E12500 | GROUNDCOVER AND VINES, 2 YEAR, CLUMP | 7 | Plantings | Are all plant species delivered as described in the plans and are healthy, vigorous, and free from harmful plant diseases, and insect pests? | 661.06 | 0 | 0 | 0 | 0 | 10/1/2020 | Traffic
| CA-Q-661 | 661E12500 | GROUNDCOVER AND VINES, 2 YEAR, CLUMP | 8 | Plantings | Are all plant materials being handled by the root ball or container? | 661.04 | 0 | 0 | 0 | 0 | 10/1/2020 | Traffic
| CA-Q-661 | 661E12500 | GROUNDCOVER AND VINES, 2 YEAR, CLUMP | 9 | Plantings | Are all plants that cannot be immediately planted being thoroughly watered so as to keep the roots in a continually moist and protected condition? | 661.04 | 0 | 0 | 0 | 0 | 10/1/2020 | Traffic
| CA-Q-661 | 661E13000 | GROUNDCOVER AND VINES, 2 YEAR, POTTED | 1 | General | Was the Engineer supplied with complete and detailed information concerning the source of supply for each item of required plant material within 15 days after receiving the notice of award of the Contract? | 661.03 | 0 | 0 | 0 | 0 | 10/1/2020 | Traffic
| CA-Q-661 | 661E13000 | GROUNDCOVER AND VINES, 2 YEAR, POTTED | 2 | General | Were all plants transported from nursery sources to the project site with the entire load completely covered for protection from drying winds? | 661.04 | 0 | 0 | 0 | 0 | 10/1/2020 | Traffic
| CA-Q-661 | 661E13000 | GROUNDCOVER AND VINES, 2 YEAR, POTTED | 3 | General | Groundcovers, vines, or perennials are no closer than 12 inches to tree trunks and shrub stems or within 6 inches of the edge of planting beds. | 661.1 | 0 | 0 | 0 | 0 | 10/1/2020 | Traffic
| CA-Q-661 | 661E13000 | GROUNDCOVER AND VINES, 2 YEAR, POTTED | 4 | General | All grass and weeds were removed by scalping an area that has a minimum diameter of 12 inches. | 661.1 | 0 | 0 | 0 | 0 | 10/1/2020 | Traffic
| CA-Q-661 | 661E13000 | GROUNDCOVER AND VINES, 2 YEAR, POTTED | 5 | General | Are all plant materials installed after March 15 and before June 1 or after September 15 and before November 30? Document the date installed. | 661.07 | 0 | 0 | 0 | 0 | 10/1/2020 | Traffic
| CA-Q-661 | 661E13000 | GROUNDCOVER AND VINES, 2 YEAR, POTTED | 6 | Plantings | Do all specimens, boxes, bundles, and other containers have legible labels attached, indicating detailed information including, but not limited to, the botanical genus and the species name, the common name, the size or age of each species or variety and the quantity contained in the individual bundles or boxes? | 661.05 | 0 | 0 | 0 | 0 | 10/1/2020 | Traffic
| CA-Q-661 | 661E13000 | GROUNDCOVER AND VINES, 2 YEAR, POTTED | 7 | Plantings | Are all plant species delivered as described in the plans and are healthy, vigorous, and free from harmful plant diseases, and insect pests? | 661.06 | 0 | 0 | 0 | 0 | 10/1/2020 | Traffic
| CA-Q-661 | 661E13000 | GROUNDCOVER AND VINES, 2 YEAR, POTTED | 8 | Plantings | Are all plant materials being handled by the root ball or container? | 661.04 | 0 | 0 | 0 | 0 | 10/1/2020 | Traffic
| CA-Q-661 | 661E13000 | GROUNDCOVER AND VINES, 2 YEAR, POTTED | 9 | Plantings | Are all plants that cannot be immediately planted being thoroughly watered so as to keep the roots in a continually moist and protected condition? | 661.04 | 0 | 0 | 0 | 0 | 10/1/2020 | Traffic
| CA-Q-661 | 661E14000 | PERENNIALS | 1 | General | Was the Engineer supplied with complete and detailed information concerning the source of supply for each item of required plant material within 15 days after receiving the notice of award of the Contract? | 661.03 | 0 | 0 | 0 | 0 | 10/1/2020 | Traffic
| CA-Q-661 | 661E14000 | PERENNIALS | 2 | General | Were all plants transported from nursery sources to the project site with the entire load completely covered for protection from drying winds? | 661.04 | 0 | 0 | 0 | 0 | 10/1/2020 | Traffic
| CA-Q-661 | 661E14000 | PERENNIALS | 3 | General | Groundcovers, vines, or perennials are no closer than 12 inches to tree trunks and shrub stems or within 6 inches of the edge of planting beds. | 661.1 | 0 | 0 | 0 | 0 | 10/1/2020 | Traffic
| CA-Q-661 | 661E14000 | PERENNIALS | 4 | General | All grass and weeds were removed by scalping an area that has a minimum diameter of 12 inches. | 661.1 | 0 | 0 | 0 | 0 | 10/1/2020 | Traffic
| CA-Q-661 | 661E14000 | PERENNIALS | 5 | General | Are all plant materials installed after March 15 and before June 1 or after September 15 and before November 30? Document the date installed. | 661.07 | 0 | 0 | 0 | 0 | 10/1/2020 | Traffic
| CA-Q-661 | 661E14000 | PERENNIALS | 6 | Plantings | Are all plants that cannot be immediately planted being thoroughly watered so as to keep the roots in a continually moist and protected condition? | 661.04 | 0 | 0 | 0 | 0 | 10/1/2020 | Traffic
| CA-Q-661 | 661E14000 | PERENNIALS | 7 | Plantings | Are all plant materials being handled by the root ball or container? | 661.04 | 0 | 0 | 0 | 0 | 10/1/2020 | Traffic
| CA-Q-661 | 661E14000 | PERENNIALS | 8 | Plantings | Do all specimens, boxes, bundles, and other containers have legible labels attached, indicating detailed information including, but not limited to, the botanical genus and the species name, the common name, the size or age of each species or variety and the quantity contained in the individual bundles or boxes? | 661.05 | 0 | 0 | 0 | 0 | 10/1/2020 | Traffic
| CA-Q-661 | 661E14000 | PERENNIALS | 9 | Plantings | Are all plant species delivered as described in the plans and are healthy, vigorous, and free from harmful plant diseases, and insect pests? | 661.06 | 0 | 0 | 0 | 0 | 10/1/2020 | Traffic
| CA-Q-661 | 661E14001 | PERENNIALS, AS PER PLAN | 1 | General | Was the Engineer supplied with complete and detailed information concerning the source of supply for each item of required plant material within 15 days after receiving the notice of award of the Contract? | 661.03 | 0 | 0 | 0 | 0 | 10/1/2020 | Traffic
| CA-Q-661 | 661E14001 | PERENNIALS, AS PER PLAN | 2 | General | Were all plants transported from nursery sources to the project site with the entire load completely covered for protection from drying winds? | 661.04 | 0 | 0 | 0 | 0 | 10/1/2020 | Traffic
| CA-Q-661 | 661E14001 | PERENNIALS, AS PER PLAN | 3 | General | Groundcovers, vines, or perennials are no closer than 12 inches to tree trunks and shrub stems or within 6 inches of the edge of planting beds. | 661.1 | 0 | 0 | 0 | 0 | 10/1/2020 | Traffic
| CA-Q-661 | 661E14001 | PERENNIALS, AS PER PLAN | 4 | General | All grass and weeds were removed by scalping an area that has a minimum diameter of 12 inches. | 661.1 | 0 | 0 | 0 | 0 | 10/1/2020 | Traffic
| CA-Q-661 | 661E14001 | PERENNIALS, AS PER PLAN | 5 | General | Are all plant materials installed after March 15 and before June 1 or after September 15 and before November 30? Document the date installed. | 661.07 | 0 | 0 | 0 | 0 | 10/1/2020 | Traffic
| CA-Q-661 | 661E14001 | PERENNIALS, AS PER PLAN | 6 | Plantings | Are all plants that cannot be immediately planted being thoroughly watered so as to keep the roots in a continually moist and protected condition? | 661.04 | 0 | 0 | 0 | 0 | 10/1/2020 | Traffic
| CA-Q-661 | 661E14001 | PERENNIALS, AS PER PLAN | 7 | Plantings | Are all plant materials being handled by the root ball or container? | 661.04 | 0 | 0 | 0 | 0 | 10/1/2020 | Traffic
| CA-Q-661 | 661E14001 | PERENNIALS, AS PER PLAN | 8 | Plantings | Do all specimens, boxes, bundles, and other containers have legible labels attached, indicating detailed information including, but not limited to, the botanical genus and the species name, the common name, the size or age of each species or variety and the quantity contained in the individual bundles or boxes? | 661.05 | 0 | 0 | 0 | 0 | 10/1/2020 | Traffic
| CA-Q-661 | 661E14001 | PERENNIALS, AS PER PLAN | 9 | Plantings | Are all plant species delivered as described in the plans and are healthy, vigorous, and free from harmful plant diseases, and insect pests? | 661.06 | 0 | 0 | 0 | 0 | 10/1/2020 | Traffic
| CA-Q-661 | 661E19000 | DECIDUOUS SHRUB, 12" HEIGHT | 1 | General | Was the Engineer supplied with complete and detailed information concerning the source of supply for each item of required plant material within 15 days after receiving the notice of award of the Contract? | 661.03 | 0 | 0 | 0 | 0 | 10/1/2020 | Traffic
| CA-Q-661 | 661E19000 | DECIDUOUS SHRUB, 12" HEIGHT | 2 | General | Were all plants transported from nursery sources to the project site with the entire load completely covered for protection from drying winds? | 661.04 | 0 | 0 | 0 | 0 | 10/1/2020 | Traffic
| CA-Q-661 | 661E19000 | DECIDUOUS SHRUB, 12" HEIGHT | 3 | General | Were all twine, bags, roping and rot proof materials removed prior to backfilling the hole? | 661.11 | 0 | 0 | 0 | 0 | 10/1/2020 | Traffic
| CA-Q-661 | 661E19000 | DECIDUOUS SHRUB, 12" HEIGHT | 4 | General | Were circling roots cut or removde before planting? | 661.11 | 0 | 0 | 0 | 0 | 10/1/2020 | Traffic
| CA-Q-661 | 661E19000 | DECIDUOUS SHRUB, 12" HEIGHT | 5 | General | Are all plant materials installed after March 15 and before June 1 or after September 15 and before November 30? Document the date installed. | 661.07 | 0 | 0 | 0 | 0 | 10/1/2020 | Traffic
| CA-Q-661 | 661E19000 | DECIDUOUS SHRUB, 12" HEIGHT | 6 | Plantings | Are all plants that cannot be immediately planted being thoroughly watered so as to keep the roots in a continually moist and protected condition? | 661.04 | 0 | 0 | 0 | 0 | 10/1/2020 | Traffic
| CA-Q-661 | 661E19000 | DECIDUOUS SHRUB, 12" HEIGHT | 7 | Plantings | Are all plant materials being handled by the root ball or container? | 661.04 | 0 | 0 | 0 | 0 | 10/1/2020 | Traffic
| CA-Q-661 | 661E19000 | DECIDUOUS SHRUB, 12" HEIGHT | 8 | Plantings | Do all specimens, boxes, bundles, and other containers have legible labels attached, indicating detailed information including, but not limited to, the botanical genus and the species name, the common name, the size or age of each species or variety and the quantity contained in the individual bundles or boxes? | 661.05 | 0 | 0 | 0 | 0 | 10/1/2020 | Traffic
| CA-Q-661 | 661E19000 | DECIDUOUS SHRUB, 12" HEIGHT | 9 | Plantings | Are all plant species delivered as described in the plans and are healthy, vigorous, and free from harmful plant diseases, and insect pests? | 661.06 | 0 | 0 | 0 | 0 | 10/1/2020 | Traffic
| CA-Q-661 | 661E19001 | DECIDUOUS SHRUB, 12" HEIGHT, AS PER PLAN | 1 | General | Was the Engineer supplied with complete and detailed information concerning the source of supply for each item of required plant material within 15 days after receiving the notice of award of the Contract? | 661.03 | 0 | 0 | 0 | 0 | 10/1/2020 | Traffic
| CA-Q-661 | 661E19001 | DECIDUOUS SHRUB, 12" HEIGHT, AS PER PLAN | 2 | General | Were all plants transported from nursery sources to the project site with the entire load completely covered for protection from drying winds? | 661.04 | 0 | 0 | 0 | 0 | 10/1/2020 | Traffic
| CA-Q-661 | 661E19001 | DECIDUOUS SHRUB, 12" HEIGHT, AS PER PLAN | 3 | General | Were all twine, bags, roping and rot proof materials removed prior to backfilling the hole? | 661.11 | 0 | 0 | 0 | 0 | 10/1/2020 | Traffic
| CA-Q-661 | 661E19001 | DECIDUOUS SHRUB, 12" HEIGHT, AS PER PLAN | 4 | General | Were circling roots cut or removde before planting? | 661.11 | 0 | 0 | 0 | 0 | 10/1/2020 | Traffic
| CA-Q-661 | 661E19001 | DECIDUOUS SHRUB, 12" HEIGHT, AS PER PLAN | 5 | General | Are all plant materials installed after March 15 and before June 1 or after September 15 and before November 30? Document the date installed. | 661.07 | 0 | 0 | 0 | 0 | 10/1/2020 | Traffic
| CA-Q-661 | 661E19001 | DECIDUOUS SHRUB, 12" HEIGHT, AS PER PLAN | 6 | Plantings | Are all plants that cannot be immediately planted being thoroughly watered so as to keep the roots in a continually moist and protected condition? | 661.04 | 0 | 0 | 0 | 0 | 10/1/2020 | Traffic
| CA-Q-661 | 661E19001 | DECIDUOUS SHRUB, 12" HEIGHT, AS PER PLAN | 7 | Plantings | Are all plant materials being handled by the root ball or container? | 661.04 | 0 | 0 | 0 | 0 | 10/1/2020 | Traffic
| CA-Q-661 | 661E19001 | DECIDUOUS SHRUB, 12" HEIGHT, AS PER PLAN | 8 | Plantings | Do all specimens, boxes, bundles, and other containers have legible labels attached, indicating detailed information including, but not limited to, the botanical genus and the species name, the common name, the size or age of each species or variety and the quantity contained in the individual bundles or boxes? | 661.05 | 0 | 0 | 0 | 0 | 10/1/2020 | Traffic
| CA-Q-661 | 661E19001 | DECIDUOUS SHRUB, 12" HEIGHT, AS PER PLAN | 9 | Plantings | Are all plant species delivered as described in the plans and are healthy, vigorous, and free from harmful plant diseases, and insect pests? | 661.06 | 0 | 0 | 0 | 0 | 10/1/2020 | Traffic
| CA-Q-661 | 661E20000 | DECIDUOUS SHRUB, 15" HEIGHT | 1 | General | Was the Engineer supplied with complete and detailed information concerning the source of supply for each item of required plant material within 15 days after receiving the notice of award of the Contract? | 661.03 | 0 | 0 | 0 | 0 | 10/1/2020 | Traffic
| CA-Q-661 | 661E20000 | DECIDUOUS SHRUB, 15" HEIGHT | 2 | General | Were all plants transported from nursery sources to the project site with the entire load completely covered for protection from drying winds? | 661.04 | 0 | 0 | 0 | 0 | 10/1/2020 | Traffic
| CA-Q-661 | 661E20000 | DECIDUOUS SHRUB, 15" HEIGHT | 3 | General | Were all twine, bags, roping and rot proof materials removed prior to backfilling the hole? | 661.11 | 0 | 0 | 0 | 0 | 10/1/2020 | Traffic
| CA-Q-661 | 661E20000 | DECIDUOUS SHRUB, 15" HEIGHT | 4 | General | Were circling roots cut or removde before planting? | 661.11 | 0 | 0 | 0 | 0 | 10/1/2020 | Traffic
| CA-Q-661 | 661E20000 | DECIDUOUS SHRUB, 15" HEIGHT | 5 | General | Are all plant materials installed after March 15 and before June 1 or after September 15 and before November 30? Document the date installed. | 661.07 | 0 | 0 | 0 | 0 | 10/1/2020 | Traffic
| CA-Q-661 | 661E20000 | DECIDUOUS SHRUB, 15" HEIGHT | 6 | Plantings | Are all plants that cannot be immediately planted being thoroughly watered so as to keep the roots in a continually moist and protected condition? | 661.04 | 0 | 0 | 0 | 0 | 10/1/2020 | Traffic
| CA-Q-661 | 661E20000 | DECIDUOUS SHRUB, 15" HEIGHT | 7 | Plantings | Are all plant materials being handled by the root ball or container? | 661.04 | 0 | 0 | 0 | 0 | 10/1/2020 | Traffic
| CA-Q-661 | 661E20000 | DECIDUOUS SHRUB, 15" HEIGHT | 8 | Plantings | Do all specimens, boxes, bundles, and other containers have legible labels attached, indicating detailed information including, but not limited to, the botanical genus and the species name, the common name, the size or age of each species or variety and the quantity contained in the individual bundles or boxes? | 661.05 | 0 | 0 | 0 | 0 | 10/1/2020 | Traffic
| CA-Q-661 | 661E20000 | DECIDUOUS SHRUB, 15" HEIGHT | 9 | Plantings | Are all plant species delivered as described in the plans and are healthy, vigorous, and free from harmful plant diseases, and insect pests? | 661.06 | 0 | 0 | 0 | 0 | 10/1/2020 | Traffic
| CA-Q-661 | 661E20001 | DECIDUOUS SHRUB, 15" HEIGHT, AS PER PLAN | 1 | General | Was the Engineer supplied with complete and detailed information concerning the source of supply for each item of required plant material within 15 days after receiving the notice of award of the Contract? | 661.03 | 0 | 0 | 0 | 0 | 10/1/2020 | Traffic
| CA-Q-661 | 661E20001 | DECIDUOUS SHRUB, 15" HEIGHT, AS PER PLAN | 2 | General | Were all plants transported from nursery sources to the project site with the entire load completely covered for protection from drying winds? | 661.04 | 0 | 0 | 0 | 0 | 10/1/2020 | Traffic
| CA-Q-661 | 661E20001 | DECIDUOUS SHRUB, 15" HEIGHT, AS PER PLAN | 3 | General | Were all twine, bags, roping and rot proof materials removed prior to backfilling the hole? | 661.11 | 0 | 0 | 0 | 0 | 10/1/2020 | Traffic
| CA-Q-661 | 661E20001 | DECIDUOUS SHRUB, 15" HEIGHT, AS PER PLAN | 4 | General | Were circling roots cut or removde before planting? | 661.11 | 0 | 0 | 0 | 0 | 10/1/2020 | Traffic
| CA-Q-661 | 661E20001 | DECIDUOUS SHRUB, 15" HEIGHT, AS PER PLAN | 5 | General | Are all plant materials installed after March 15 and before June 1 or after September 15 and before November 30? Document the date installed. | 661.07 | 0 | 0 | 0 | 0 | 10/1/2020 | Traffic
| CA-Q-661 | 661E20001 | DECIDUOUS SHRUB, 15" HEIGHT, AS PER PLAN | 6 | Plantings | Are all plants that cannot be immediately planted being thoroughly watered so as to keep the roots in a continually moist and protected condition? | 661.04 | 0 | 0 | 0 | 0 | 10/1/2020 | Traffic
| CA-Q-661 | 661E20001 | DECIDUOUS SHRUB, 15" HEIGHT, AS PER PLAN | 7 | Plantings | Are all plant materials being handled by the root ball or container? | 661.04 | 0 | 0 | 0 | 0 | 10/1/2020 | Traffic
| CA-Q-661 | 661E20001 | DECIDUOUS SHRUB, 15" HEIGHT, AS PER PLAN | 8 | Plantings | Do all specimens, boxes, bundles, and other containers have legible labels attached, indicating detailed information including, but not limited to, the botanical genus and the species name, the common name, the size or age of each species or variety and the quantity contained in the individual bundles or boxes? | 661.05 | 0 | 0 | 0 | 0 | 10/1/2020 | Traffic
| CA-Q-661 | 661E20001 | DECIDUOUS SHRUB, 15" HEIGHT, AS PER PLAN | 9 | Plantings | Are all plant species delivered as described in the plans and are healthy, vigorous, and free from harmful plant diseases, and insect pests? | 661.06 | 0 | 0 | 0 | 0 | 10/1/2020 | Traffic
| CA-Q-661 | 661E20020 | DECIDUOUS SHRUB, 18" HEIGHT | 1 | General | Was the Engineer supplied with complete and detailed information concerning the source of supply for each item of required plant material within 15 days after receiving the notice of award of the Contract? | 661.03 | 0 | 0 | 0 | 0 | 10/1/2020 | Traffic
| CA-Q-661 | 661E20020 | DECIDUOUS SHRUB, 18" HEIGHT | 2 | General | Were all plants transported from nursery sources to the project site with the entire load completely covered for protection from drying winds? | 661.04 | 0 | 0 | 0 | 0 | 10/1/2020 | Traffic
| CA-Q-661 | 661E20020 | DECIDUOUS SHRUB, 18" HEIGHT | 3 | General | Were all twine, bags, roping and rot proof materials removed prior to backfilling the hole? | 661.11 | 0 | 0 | 0 | 0 | 10/1/2020 | Traffic
| CA-Q-661 | 661E20020 | DECIDUOUS SHRUB, 18" HEIGHT | 4 | General | Were circling roots cut or removde before planting? | 661.11 | 0 | 0 | 0 | 0 | 10/1/2020 | Traffic
| CA-Q-661 | 661E20020 | DECIDUOUS SHRUB, 18" HEIGHT | 5 | General | Are all plant materials installed after March 15 and before June 1 or after September 15 and before November 30? Document the date installed. | 661.07 | 0 | 0 | 0 | 0 | 10/1/2020 | Traffic
| CA-Q-661 | 661E20020 | DECIDUOUS SHRUB, 18" HEIGHT | 6 | Plantings | Are all plants that cannot be immediately planted being thoroughly watered so as to keep the roots in a continually moist and protected condition? | 661.04 | 0 | 0 | 0 | 0 | 10/1/2020 | Traffic
| CA-Q-661 | 661E20020 | DECIDUOUS SHRUB, 18" HEIGHT | 7 | Plantings | Are all plant materials being handled by the root ball or container? | 661.04 | 0 | 0 | 0 | 0 | 10/1/2020 | Traffic
| CA-Q-661 | 661E20020 | DECIDUOUS SHRUB, 18" HEIGHT | 8 | Plantings | Do all specimens, boxes, bundles, and other containers have legible labels attached, indicating detailed information including, but not limited to, the botanical genus and the species name, the common name, the size or age of each species or variety and the quantity contained in the individual bundles or boxes? | 661.05 | 0 | 0 | 0 | 0 | 10/1/2020 | Traffic
| CA-Q-661 | 661E20020 | DECIDUOUS SHRUB, 18" HEIGHT | 9 | Plantings | Are all plant species delivered as described in the plans and are healthy, vigorous, and free from harmful plant diseases, and insect pests? | 661.06 | 0 | 0 | 0 | 0 | 10/1/2020 | Traffic
| CA-Q-661 | 661E20021 | DECIDUOUS SHRUB, 18" HEIGHT, AS PER PLAN | 1 | General | Was the Engineer supplied with complete and detailed information concerning the source of supply for each item of required plant material within 15 days after receiving the notice of award of the Contract? | 661.03 | 0 | 0 | 0 | 0 | 10/1/2020 | Traffic
| CA-Q-661 | 661E20021 | DECIDUOUS SHRUB, 18" HEIGHT, AS PER PLAN | 2 | General | Were all plants transported from nursery sources to the project site with the entire load completely covered for protection from drying winds? | 661.04 | 0 | 0 | 0 | 0 | 10/1/2020 | Traffic
| CA-Q-661 | 661E20021 | DECIDUOUS SHRUB, 18" HEIGHT, AS PER PLAN | 3 | General | Were all twine, bags, roping and rot proof materials removed prior to backfilling the hole? | 661.11 | 0 | 0 | 0 | 0 | 10/1/2020 | Traffic
| CA-Q-661 | 661E20021 | DECIDUOUS SHRUB, 18" HEIGHT, AS PER PLAN | 4 | General | Were circling roots cut or removde before planting? | 661.11 | 0 | 0 | 0 | 0 | 10/1/2020 | Traffic
| CA-Q-661 | 661E20021 | DECIDUOUS SHRUB, 18" HEIGHT, AS PER PLAN | 5 | General | Are all plant materials installed after March 15 and before June 1 or after September 15 and before November 30? Document the date installed. | 661.07 | 0 | 0 | 0 | 0 | 10/1/2020 | Traffic
| CA-Q-661 | 661E20021 | DECIDUOUS SHRUB, 18" HEIGHT, AS PER PLAN | 6 | Plantings | Are all plants that cannot be immediately planted being thoroughly watered so as to keep the roots in a continually moist and protected condition? | 661.04 | 0 | 0 | 0 | 0 | 10/1/2020 | Traffic
| CA-Q-661 | 661E20021 | DECIDUOUS SHRUB, 18" HEIGHT, AS PER PLAN | 7 | Plantings | Are all plant materials being handled by the root ball or container? | 661.04 | 0 | 0 | 0 | 0 | 10/1/2020 | Traffic
| CA-Q-661 | 661E20021 | DECIDUOUS SHRUB, 18" HEIGHT, AS PER PLAN | 8 | Plantings | Do all specimens, boxes, bundles, and other containers have legible labels attached, indicating detailed information including, but not limited to, the botanical genus and the species name, the common name, the size or age of each species or variety and the quantity contained in the individual bundles or boxes? | 661.05 | 0 | 0 | 0 | 0 | 10/1/2020 | Traffic
| CA-Q-661 | 661E20021 | DECIDUOUS SHRUB, 18" HEIGHT, AS PER PLAN | 9 | Plantings | Are all plant species delivered as described in the plans and are healthy, vigorous, and free from harmful plant diseases, and insect pests? | 661.06 | 0 | 0 | 0 | 0 | 10/1/2020 | Traffic
| CA-Q-661 | 661E20040 | DECIDUOUS SHRUB, 2' HEIGHT | 1 | General | Was the Engineer supplied with complete and detailed information concerning the source of supply for each item of required plant material within 15 days after receiving the notice of award of the Contract? | 661.03 | 0 | 0 | 0 | 0 | 10/1/2020 | Traffic
| CA-Q-661 | 661E20040 | DECIDUOUS SHRUB, 2' HEIGHT | 2 | General | Were all plants transported from nursery sources to the project site with the entire load completely covered for protection from drying winds? | 661.04 | 0 | 0 | 0 | 0 | 10/1/2020 | Traffic
| CA-Q-661 | 661E20040 | DECIDUOUS SHRUB, 2' HEIGHT | 3 | General | Were all twine, bags, roping and rot proof materials removed prior to backfilling the hole? | 661.11 | 0 | 0 | 0 | 0 | 10/1/2020 | Traffic
| CA-Q-661 | 661E20040 | DECIDUOUS SHRUB, 2' HEIGHT | 4 | General | Were circling roots cut or removde before planting? | 661.11 | 0 | 0 | 0 | 0 | 10/1/2020 | Traffic
| CA-Q-661 | 661E20040 | DECIDUOUS SHRUB, 2' HEIGHT | 5 | General | Are all plant materials installed after March 15 and before June 1 or after September 15 and before November 30? Document the date installed. | 661.07 | 0 | 0 | 0 | 0 | 10/1/2020 | Traffic
| CA-Q-661 | 661E20040 | DECIDUOUS SHRUB, 2' HEIGHT | 6 | Plantings | Are all plants that cannot be immediately planted being thoroughly watered so as to keep the roots in a continually moist and protected condition? | 661.04 | 0 | 0 | 0 | 0 | 10/1/2020 | Traffic
| CA-Q-661 | 661E20040 | DECIDUOUS SHRUB, 2' HEIGHT | 7 | Plantings | Are all plant materials being handled by the root ball or container? | 661.04 | 0 | 0 | 0 | 0 | 10/1/2020 | Traffic
| CA-Q-661 | 661E20040 | DECIDUOUS SHRUB, 2' HEIGHT | 8 | Plantings | Do all specimens, boxes, bundles, and other containers have legible labels attached, indicating detailed information including, but not limited to, the botanical genus and the species name, the common name, the size or age of each species or variety and the quantity contained in the individual bundles or boxes? | 661.05 | 0 | 0 | 0 | 0 | 10/1/2020 | Traffic
| CA-Q-661 | 661E20040 | DECIDUOUS SHRUB, 2' HEIGHT | 9 | Plantings | Are all plant species delivered as described in the plans and are healthy, vigorous, and free from harmful plant diseases, and insect pests? | 661.06 | 0 | 0 | 0 | 0 | 10/1/2020 | Traffic
| CA-Q-661 | 661E20041 | DECIDUOUS SHRUB, 2' HEIGHT, AS PER PLAN | 1 | General | Was the Engineer supplied with complete and detailed information concerning the source of supply for each item of required plant material within 15 days after receiving the notice of award of the Contract? | 661.03 | 0 | 0 | 0 | 0 | 10/1/2020 | Traffic
| CA-Q-661 | 661E20041 | DECIDUOUS SHRUB, 2' HEIGHT, AS PER PLAN | 2 | General | Were all plants transported from nursery sources to the project site with the entire load completely covered for protection from drying winds? | 661.04 | 0 | 0 | 0 | 0 | 10/1/2020 | Traffic
| CA-Q-661 | 661E20041 | DECIDUOUS SHRUB, 2' HEIGHT, AS PER PLAN | 3 | General | Were all twine, bags, roping and rot proof materials removed prior to backfilling the hole? | 661.11 | 0 | 0 | 0 | 0 | 10/1/2020 | Traffic
| CA-Q-661 | 661E20041 | DECIDUOUS SHRUB, 2' HEIGHT, AS PER PLAN | 4 | General | Were circling roots cut or removde before planting? | 661.11 | 0 | 0 | 0 | 0 | 10/1/2020 | Traffic
| CA-Q-661 | 661E20041 | DECIDUOUS SHRUB, 2' HEIGHT, AS PER PLAN | 5 | General | Are all plant materials installed after March 15 and before June 1 or after September 15 and before November 30? Document the date installed. | 661.07 | 0 | 0 | 0 | 0 | 10/1/2020 | Traffic
| CA-Q-661 | 661E20041 | DECIDUOUS SHRUB, 2' HEIGHT, AS PER PLAN | 6 | Plantings | Are all plants that cannot be immediately planted being thoroughly watered so as to keep the roots in a continually moist and protected condition? | 661.04 | 0 | 0 | 0 | 0 | 10/1/2020 | Traffic
| CA-Q-661 | 661E20041 | DECIDUOUS SHRUB, 2' HEIGHT, AS PER PLAN | 7 | Plantings | Are all plant materials being handled by the root ball or container? | 661.04 | 0 | 0 | 0 | 0 | 10/1/2020 | Traffic
| CA-Q-661 | 661E20041 | DECIDUOUS SHRUB, 2' HEIGHT, AS PER PLAN | 8 | Plantings | Do all specimens, boxes, bundles, and other containers have legible labels attached, indicating detailed information including, but not limited to, the botanical genus and the species name, the common name, the size or age of each species or variety and the quantity contained in the individual bundles or boxes? | 661.05 | 0 | 0 | 0 | 0 | 10/1/2020 | Traffic
| CA-Q-661 | 661E20041 | DECIDUOUS SHRUB, 2' HEIGHT, AS PER PLAN | 9 | Plantings | Are all plant species delivered as described in the plans and are healthy, vigorous, and free from harmful plant diseases, and insect pests? | 661.06 | 0 | 0 | 0 | 0 | 10/1/2020 | Traffic
| CA-Q-661 | 661E20060 | DECIDUOUS SHRUB, 3' HEIGHT | 1 | General | Was the Engineer supplied with complete and detailed information concerning the source of supply for each item of required plant material within 15 days after receiving the notice of award of the Contract? | 661.03 | 0 | 0 | 0 | 0 | 10/1/2020 | Traffic
| CA-Q-661 | 661E20060 | DECIDUOUS SHRUB, 3' HEIGHT | 2 | General | Were all plants transported from nursery sources to the project site with the entire load completely covered for protection from drying winds? | 661.04 | 0 | 0 | 0 | 0 | 10/1/2020 | Traffic
| CA-Q-661 | 661E20060 | DECIDUOUS SHRUB, 3' HEIGHT | 3 | General | Were all twine, bags, roping and rot proof materials removed prior to backfilling the hole? | 661.11 | 0 | 0 | 0 | 0 | 10/1/2020 | Traffic
| CA-Q-661 | 661E20060 | DECIDUOUS SHRUB, 3' HEIGHT | 4 | General | Were circling roots cut or removde before planting? | 661.11 | 0 | 0 | 0 | 0 | 10/1/2020 | Traffic
| CA-Q-661 | 661E20060 | DECIDUOUS SHRUB, 3' HEIGHT | 5 | General | Are all plant materials installed after March 15 and before June 1 or after September 15 and before November 30? Document the date installed. | 661.07 | 0 | 0 | 0 | 0 | 10/1/2020 | Traffic
| CA-Q-661 | 661E20060 | DECIDUOUS SHRUB, 3' HEIGHT | 6 | Plantings | Are all plants that cannot be immediately planted being thoroughly watered so as to keep the roots in a continually moist and protected condition? | 661.04 | 0 | 0 | 0 | 0 | 10/1/2020 | Traffic
| CA-Q-661 | 661E20060 | DECIDUOUS SHRUB, 3' HEIGHT | 7 | Plantings | Are all plant materials being handled by the root ball or container? | 661.04 | 0 | 0 | 0 | 0 | 10/1/2020 | Traffic
| CA-Q-661 | 661E20060 | DECIDUOUS SHRUB, 3' HEIGHT | 8 | Plantings | Do all specimens, boxes, bundles, and other containers have legible labels attached, indicating detailed information including, but not limited to, the botanical genus and the species name, the common name, the size or age of each species or variety and the quantity contained in the individual bundles or boxes? | 661.05 | 0 | 0 | 0 | 0 | 10/1/2020 | Traffic
| CA-Q-661 | 661E20060 | DECIDUOUS SHRUB, 3' HEIGHT | 9 | Plantings | Are all plant species delivered as described in the plans and are healthy, vigorous, and free from harmful plant diseases, and insect pests? | 661.06 | 0 | 0 | 0 | 0 | 10/1/2020 | Traffic
| CA-Q-661 | 661E20061 | DECIDUOUS SHRUB, 3' HEIGHT, AS PER PLAN | 1 | General | Was the Engineer supplied with complete and detailed information concerning the source of supply for each item of required plant material within 15 days after receiving the notice of award of the Contract? | 661.03 | 0 | 0 | 0 | 0 | 10/1/2020 | Traffic
| CA-Q-661 | 661E20061 | DECIDUOUS SHRUB, 3' HEIGHT, AS PER PLAN | 2 | General | Were all plants transported from nursery sources to the project site with the entire load completely covered for protection from drying winds? | 661.04 | 0 | 0 | 0 | 0 | 10/1/2020 | Traffic
| CA-Q-661 | 661E20061 | DECIDUOUS SHRUB, 3' HEIGHT, AS PER PLAN | 3 | General | Were all twine, bags, roping and rot proof materials removed prior to backfilling the hole? | 661.11 | 0 | 0 | 0 | 0 | 10/1/2020 | Traffic
| CA-Q-661 | 661E20061 | DECIDUOUS SHRUB, 3' HEIGHT, AS PER PLAN | 4 | General | Were circling roots cut or removde before planting? | 661.11 | 0 | 0 | 0 | 0 | 10/1/2020 | Traffic
| CA-Q-661 | 661E20061 | DECIDUOUS SHRUB, 3' HEIGHT, AS PER PLAN | 5 | General | Are all plant materials installed after March 15 and before June 1 or after September 15 and before November 30? Document the date installed. | 661.07 | 0 | 0 | 0 | 0 | 10/1/2020 | Traffic
| CA-Q-661 | 661E20061 | DECIDUOUS SHRUB, 3' HEIGHT, AS PER PLAN | 6 | Plantings | Are all plants that cannot be immediately planted being thoroughly watered so as to keep the roots in a continually moist and protected condition? | 661.04 | 0 | 0 | 0 | 0 | 10/1/2020 | Traffic
| CA-Q-661 | 661E20061 | DECIDUOUS SHRUB, 3' HEIGHT, AS PER PLAN | 7 | Plantings | Are all plant materials being handled by the root ball or container? | 661.04 | 0 | 0 | 0 | 0 | 10/1/2020 | Traffic
| CA-Q-661 | 661E20061 | DECIDUOUS SHRUB, 3' HEIGHT, AS PER PLAN | 8 | Plantings | Do all specimens, boxes, bundles, and other containers have legible labels attached, indicating detailed information including, but not limited to, the botanical genus and the species name, the common name, the size or age of each species or variety and the quantity contained in the individual bundles or boxes? | 661.05 | 0 | 0 | 0 | 0 | 10/1/2020 | Traffic
| CA-Q-661 | 661E20061 | DECIDUOUS SHRUB, 3' HEIGHT, AS PER PLAN | 9 | Plantings | Are all plant species delivered as described in the plans and are healthy, vigorous, and free from harmful plant diseases, and insect pests? | 661.06 | 0 | 0 | 0 | 0 | 10/1/2020 | Traffic
| CA-Q-661 | 661E20070 | DECIDUOUS SHRUB, 30" HEIGHT | 1 | General | Was the Engineer supplied with complete and detailed information concerning the source of supply for each item of required plant material within 15 days after receiving the notice of award of the Contract? | 661.03 | 0 | 0 | 0 | 0 | 10/1/2020 | Traffic
| CA-Q-661 | 661E20070 | DECIDUOUS SHRUB, 30" HEIGHT | 2 | General | Were all plants transported from nursery sources to the project site with the entire load completely covered for protection from drying winds? | 661.04 | 0 | 0 | 0 | 0 | 10/1/2020 | Traffic
| CA-Q-661 | 661E20070 | DECIDUOUS SHRUB, 30" HEIGHT | 3 | General | Were all twine, bags, roping and rot proof materials removed prior to backfilling the hole? | 661.11 | 0 | 0 | 0 | 0 | 10/1/2020 | Traffic
| CA-Q-661 | 661E20070 | DECIDUOUS SHRUB, 30" HEIGHT | 4 | General | Were circling roots cut or removde before planting? | 661.11 | 0 | 0 | 0 | 0 | 10/1/2020 | Traffic
| CA-Q-661 | 661E20070 | DECIDUOUS SHRUB, 30" HEIGHT | 5 | General | Are all plant materials installed after March 15 and before June 1 or after September 15 and before November 30? Document the date installed. | 661.07 | 0 | 0 | 0 | 0 | 10/1/2020 | Traffic
| CA-Q-661 | 661E20070 | DECIDUOUS SHRUB, 30" HEIGHT | 6 | Plantings | Are all plants that cannot be immediately planted being thoroughly watered so as to keep the roots in a continually moist and protected condition? | 661.04 | 0 | 0 | 0 | 0 | 10/1/2020 | Traffic
| CA-Q-661 | 661E20070 | DECIDUOUS SHRUB, 30" HEIGHT | 7 | Plantings | Are all plant materials being handled by the root ball or container? | 661.04 | 0 | 0 | 0 | 0 | 10/1/2020 | Traffic
| CA-Q-661 | 661E20070 | DECIDUOUS SHRUB, 30" HEIGHT | 8 | Plantings | Do all specimens, boxes, bundles, and other containers have legible labels attached, indicating detailed information including, but not limited to, the botanical genus and the species name, the common name, the size or age of each species or variety and the quantity contained in the individual bundles or boxes? | 661.05 | 0 | 0 | 0 | 0 | 10/1/2020 | Traffic
| CA-Q-661 | 661E20070 | DECIDUOUS SHRUB, 30" HEIGHT | 9 | Plantings | Are all plant species delivered as described in the plans and are healthy, vigorous, and free from harmful plant diseases, and insect pests? | 661.06 | 0 | 0 | 0 | 0 | 10/1/2020 | Traffic
| CA-Q-661 | 661E20071 | DECIDUOUS SHRUB, 30" HEIGHT, AS PER PLAN | 1 | General | Was the Engineer supplied with complete and detailed information concerning the source of supply for each item of required plant material within 15 days after receiving the notice of award of the Contract? | 661.03 | 0 | 0 | 0 | 0 | 10/1/2020 | Traffic
| CA-Q-661 | 661E20071 | DECIDUOUS SHRUB, 30" HEIGHT, AS PER PLAN | 2 | General | Were all plants transported from nursery sources to the project site with the entire load completely covered for protection from drying winds? | 661.04 | 0 | 0 | 0 | 0 | 10/1/2020 | Traffic
| CA-Q-661 | 661E20071 | DECIDUOUS SHRUB, 30" HEIGHT, AS PER PLAN | 3 | General | Were all twine, bags, roping and rot proof materials removed prior to backfilling the hole? | 661.11 | 0 | 0 | 0 | 0 | 10/1/2020 | Traffic
| CA-Q-661 | 661E20071 | DECIDUOUS SHRUB, 30" HEIGHT, AS PER PLAN | 4 | General | Were circling roots cut or removde before planting? | 661.11 | 0 | 0 | 0 | 0 | 10/1/2020 | Traffic
| CA-Q-661 | 661E20071 | DECIDUOUS SHRUB, 30" HEIGHT, AS PER PLAN | 5 | General | Are all plant materials installed after March 15 and before June 1 or after September 15 and before November 30? Document the date installed. | 661.07 | 0 | 0 | 0 | 0 | 10/1/2020 | Traffic
| CA-Q-661 | 661E20071 | DECIDUOUS SHRUB, 30" HEIGHT, AS PER PLAN | 6 | Plantings | Are all plants that cannot be immediately planted being thoroughly watered so as to keep the roots in a continually moist and protected condition? | 661.04 | 0 | 0 | 0 | 0 | 10/1/2020 | Traffic
| CA-Q-661 | 661E20071 | DECIDUOUS SHRUB, 30" HEIGHT, AS PER PLAN | 7 | Plantings | Are all plant materials being handled by the root ball or container? | 661.04 | 0 | 0 | 0 | 0 | 10/1/2020 | Traffic
| CA-Q-661 | 661E20071 | DECIDUOUS SHRUB, 30" HEIGHT, AS PER PLAN | 8 | Plantings | Do all specimens, boxes, bundles, and other containers have legible labels attached, indicating detailed information including, but not limited to, the botanical genus and the species name, the common name, the size or age of each species or variety and the quantity contained in the individual bundles or boxes? | 661.05 | 0 | 0 | 0 | 0 | 10/1/2020 | Traffic
| CA-Q-661 | 661E20071 | DECIDUOUS SHRUB, 30" HEIGHT, AS PER PLAN | 9 | Plantings | Are all plant species delivered as described in the plans and are healthy, vigorous, and free from harmful plant diseases, and insect pests? | 661.06 | 0 | 0 | 0 | 0 | 10/1/2020 | Traffic
| CA-Q-661 | 661E20080 | DECIDUOUS SHRUB, 4' HEIGHT | 1 | General | Was the Engineer supplied with complete and detailed information concerning the source of supply for each item of required plant material within 15 days after receiving the notice of award of the Contract? | 661.03 | 0 | 0 | 0 | 0 | 10/1/2020 | Traffic
| CA-Q-661 | 661E20080 | DECIDUOUS SHRUB, 4' HEIGHT | 2 | General | Were all plants transported from nursery sources to the project site with the entire load completely covered for protection from drying winds? | 661.04 | 0 | 0 | 0 | 0 | 10/1/2020 | Traffic
| CA-Q-661 | 661E20080 | DECIDUOUS SHRUB, 4' HEIGHT | 3 | General | Were all twine, bags, roping and rot proof materials removed prior to backfilling the hole? | 661.11 | 0 | 0 | 0 | 0 | 10/1/2020 | Traffic
| CA-Q-661 | 661E20080 | DECIDUOUS SHRUB, 4' HEIGHT | 4 | General | Were circling roots cut or removde before planting? | 661.11 | 0 | 0 | 0 | 0 | 10/1/2020 | Traffic
| CA-Q-661 | 661E20080 | DECIDUOUS SHRUB, 4' HEIGHT | 5 | General | Are all plant materials installed after March 15 and before June 1 or after September 15 and before November 30? Document the date installed. | 661.07 | 0 | 0 | 0 | 0 | 10/1/2020 | Traffic
| CA-Q-661 | 661E20080 | DECIDUOUS SHRUB, 4' HEIGHT | 6 | Plantings | Are all plants that cannot be immediately planted being thoroughly watered so as to keep the roots in a continually moist and protected condition? | 661.04 | 0 | 0 | 0 | 0 | 10/1/2020 | Traffic
| CA-Q-661 | 661E20080 | DECIDUOUS SHRUB, 4' HEIGHT | 7 | Plantings | Are all plant materials being handled by the root ball or container? | 661.04 | 0 | 0 | 0 | 0 | 10/1/2020 | Traffic
| CA-Q-661 | 661E20080 | DECIDUOUS SHRUB, 4' HEIGHT | 8 | Plantings | Do all specimens, boxes, bundles, and other containers have legible labels attached, indicating detailed information including, but not limited to, the botanical genus and the species name, the common name, the size or age of each species or variety and the quantity contained in the individual bundles or boxes? | 661.05 | 0 | 0 | 0 | 0 | 10/1/2020 | Traffic
| CA-Q-661 | 661E20080 | DECIDUOUS SHRUB, 4' HEIGHT | 9 | Plantings | Are all plant species delivered as described in the plans and are healthy, vigorous, and free from harmful plant diseases, and insect pests? | 661.06 | 0 | 0 | 0 | 0 | 10/1/2020 | Traffic
| CA-Q-661 | 661E20081 | DECIDUOUS SHRUB, 4' HEIGHT, AS PER PLAN | 1 | General | Was the Engineer supplied with complete and detailed information concerning the source of supply for each item of required plant material within 15 days after receiving the notice of award of the Contract? | 661.03 | 0 | 0 | 0 | 0 | 10/1/2020 | Traffic
| CA-Q-661 | 661E20081 | DECIDUOUS SHRUB, 4' HEIGHT, AS PER PLAN | 2 | General | Were all plants transported from nursery sources to the project site with the entire load completely covered for protection from drying winds? | 661.04 | 0 | 0 | 0 | 0 | 10/1/2020 | Traffic
| CA-Q-661 | 661E20081 | DECIDUOUS SHRUB, 4' HEIGHT, AS PER PLAN | 3 | General | Were all twine, bags, roping and rot proof materials removed prior to backfilling the hole? | 661.11 | 0 | 0 | 0 | 0 | 10/1/2020 | Traffic
| CA-Q-661 | 661E20081 | DECIDUOUS SHRUB, 4' HEIGHT, AS PER PLAN | 4 | General | Were circling roots cut or removde before planting? | 661.11 | 0 | 0 | 0 | 0 | 10/1/2020 | Traffic
| CA-Q-661 | 661E20081 | DECIDUOUS SHRUB, 4' HEIGHT, AS PER PLAN | 5 | General | Are all plant materials installed after March 15 and before June 1 or after September 15 and before November 30? Document the date installed. | 661.07 | 0 | 0 | 0 | 0 | 10/1/2020 | Traffic
| CA-Q-661 | 661E20081 | DECIDUOUS SHRUB, 4' HEIGHT, AS PER PLAN | 6 | Plantings | Are all plants that cannot be immediately planted being thoroughly watered so as to keep the roots in a continually moist and protected condition? | 661.04 | 0 | 0 | 0 | 0 | 10/1/2020 | Traffic
| CA-Q-661 | 661E20081 | DECIDUOUS SHRUB, 4' HEIGHT, AS PER PLAN | 7 | Plantings | Are all plant materials being handled by the root ball or container? | 661.04 | 0 | 0 | 0 | 0 | 10/1/2020 | Traffic
| CA-Q-661 | 661E20081 | DECIDUOUS SHRUB, 4' HEIGHT, AS PER PLAN | 8 | Plantings | Do all specimens, boxes, bundles, and other containers have legible labels attached, indicating detailed information including, but not limited to, the botanical genus and the species name, the common name, the size or age of each species or variety and the quantity contained in the individual bundles or boxes? | 661.05 | 0 | 0 | 0 | 0 | 10/1/2020 | Traffic
| CA-Q-661 | 661E20081 | DECIDUOUS SHRUB, 4' HEIGHT, AS PER PLAN | 9 | Plantings | Are all plant species delivered as described in the plans and are healthy, vigorous, and free from harmful plant diseases, and insect pests? | 661.06 | 0 | 0 | 0 | 0 | 10/1/2020 | Traffic
| CA-Q-661 | 661E20100 | DECIDUOUS SHRUB, 5' HEIGHT | 1 | General | Was the Engineer supplied with complete and detailed information concerning the source of supply for each item of required plant material within 15 days after receiving the notice of award of the Contract? | 661.03 | 0 | 0 | 0 | 0 | 10/1/2020 | Traffic
| CA-Q-661 | 661E20100 | DECIDUOUS SHRUB, 5' HEIGHT | 2 | General | Were all plants transported from nursery sources to the project site with the entire load completely covered for protection from drying winds? | 661.04 | 0 | 0 | 0 | 0 | 10/1/2020 | Traffic
| CA-Q-661 | 661E20100 | DECIDUOUS SHRUB, 5' HEIGHT | 3 | General | Were all twine, bags, roping and rot proof materials removed prior to backfilling the hole? | 661.11 | 0 | 0 | 0 | 0 | 10/1/2020 | Traffic
| CA-Q-661 | 661E20100 | DECIDUOUS SHRUB, 5' HEIGHT | 4 | General | Were circling roots cut or removde before planting? | 661.11 | 0 | 0 | 0 | 0 | 10/1/2020 | Traffic
| CA-Q-661 | 661E20100 | DECIDUOUS SHRUB, 5' HEIGHT | 5 | General | Are all plant materials installed after March 15 and before June 1 or after September 15 and before November 30? Document the date installed. | 661.07 | 0 | 0 | 0 | 0 | 10/1/2020 | Traffic
| CA-Q-661 | 661E20100 | DECIDUOUS SHRUB, 5' HEIGHT | 6 | Plantings | Are all plants that cannot be immediately planted being thoroughly watered so as to keep the roots in a continually moist and protected condition? | 661.04 | 0 | 0 | 0 | 0 | 10/1/2020 | Traffic
| CA-Q-661 | 661E20100 | DECIDUOUS SHRUB, 5' HEIGHT | 7 | Plantings | Are all plant materials being handled by the root ball or container? | 661.04 | 0 | 0 | 0 | 0 | 10/1/2020 | Traffic
| CA-Q-661 | 661E20100 | DECIDUOUS SHRUB, 5' HEIGHT | 8 | Plantings | Do all specimens, boxes, bundles, and other containers have legible labels attached, indicating detailed information including, but not limited to, the botanical genus and the species name, the common name, the size or age of each species or variety and the quantity contained in the individual bundles or boxes? | 661.05 | 0 | 0 | 0 | 0 | 10/1/2020 | Traffic
| CA-Q-661 | 661E20100 | DECIDUOUS SHRUB, 5' HEIGHT | 9 | Plantings | Are all plant species delivered as described in the plans and are healthy, vigorous, and free from harmful plant diseases, and insect pests? | 661.06 | 0 | 0 | 0 | 0 | 10/1/2020 | Traffic
| CA-Q-661 | 661E20101 | DECIDUOUS SHRUB, 5' HEIGHT, AS PER PLAN | 1 | General | Was the Engineer supplied with complete and detailed information concerning the source of supply for each item of required plant material within 15 days after receiving the notice of award of the Contract? | 661.03 | 0 | 0 | 0 | 0 | 10/1/2020 | Traffic
| CA-Q-661 | 661E20101 | DECIDUOUS SHRUB, 5' HEIGHT, AS PER PLAN | 2 | General | Were all plants transported from nursery sources to the project site with the entire load completely covered for protection from drying winds? | 661.04 | 0 | 0 | 0 | 0 | 10/1/2020 | Traffic
| CA-Q-661 | 661E20101 | DECIDUOUS SHRUB, 5' HEIGHT, AS PER PLAN | 3 | General | Were all twine, bags, roping and rot proof materials removed prior to backfilling the hole? | 661.11 | 0 | 0 | 0 | 0 | 10/1/2020 | Traffic
| CA-Q-661 | 661E20101 | DECIDUOUS SHRUB, 5' HEIGHT, AS PER PLAN | 4 | General | Were circling roots cut or removde before planting? | 661.11 | 0 | 0 | 0 | 0 | 10/1/2020 | Traffic
| CA-Q-661 | 661E20101 | DECIDUOUS SHRUB, 5' HEIGHT, AS PER PLAN | 5 | General | Are all plant materials installed after March 15 and before June 1 or after September 15 and before November 30? Document the date installed. | 661.07 | 0 | 0 | 0 | 0 | 10/1/2020 | Traffic
| CA-Q-661 | 661E20101 | DECIDUOUS SHRUB, 5' HEIGHT, AS PER PLAN | 6 | Plantings | Are all plants that cannot be immediately planted being thoroughly watered so as to keep the roots in a continually moist and protected condition? | 661.04 | 0 | 0 | 0 | 0 | 10/1/2020 | Traffic
| CA-Q-661 | 661E20101 | DECIDUOUS SHRUB, 5' HEIGHT, AS PER PLAN | 7 | Plantings | Are all plant materials being handled by the root ball or container? | 661.04 | 0 | 0 | 0 | 0 | 10/1/2020 | Traffic
| CA-Q-661 | 661E20101 | DECIDUOUS SHRUB, 5' HEIGHT, AS PER PLAN | 8 | Plantings | Do all specimens, boxes, bundles, and other containers have legible labels attached, indicating detailed information including, but not limited to, the botanical genus and the species name, the common name, the size or age of each species or variety and the quantity contained in the individual bundles or boxes? | 661.05 | 0 | 0 | 0 | 0 | 10/1/2020 | Traffic
| CA-Q-661 | 661E20101 | DECIDUOUS SHRUB, 5' HEIGHT, AS PER PLAN | 9 | Plantings | Are all plant species delivered as described in the plans and are healthy, vigorous, and free from harmful plant diseases, and insect pests? | 661.06 | 0 | 0 | 0 | 0 | 10/1/2020 | Traffic
| CA-Q-661 | 661E20110 | DECIDUOUS SHRUB, 6' HEIGHT | 1 | General | Was the Engineer supplied with complete and detailed information concerning the source of supply for each item of required plant material within 15 days after receiving the notice of award of the Contract? | 661.03 | 0 | 0 | 0 | 0 | 10/1/2020 | Traffic
| CA-Q-661 | 661E20110 | DECIDUOUS SHRUB, 6' HEIGHT | 2 | General | Were all plants transported from nursery sources to the project site with the entire load completely covered for protection from drying winds? | 661.04 | 0 | 0 | 0 | 0 | 10/1/2020 | Traffic
| CA-Q-661 | 661E20110 | DECIDUOUS SHRUB, 6' HEIGHT | 3 | General | Were all twine, bags, roping and rot proof materials removed prior to backfilling the hole? | 661.11 | 0 | 0 | 0 | 0 | 10/1/2020 | Traffic
| CA-Q-661 | 661E20110 | DECIDUOUS SHRUB, 6' HEIGHT | 4 | General | Were circling roots cut or removde before planting? | 661.11 | 0 | 0 | 0 | 0 | 10/1/2020 | Traffic
| CA-Q-661 | 661E20110 | DECIDUOUS SHRUB, 6' HEIGHT | 5 | General | Are all plant materials installed after March 15 and before June 1 or after September 15 and before November 30? Document the date installed. | 661.07 | 0 | 0 | 0 | 0 | 10/1/2020 | Traffic
| CA-Q-661 | 661E20110 | DECIDUOUS SHRUB, 6' HEIGHT | 6 | Plantings | Are all plants that cannot be immediately planted being thoroughly watered so as to keep the roots in a continually moist and protected condition? | 661.04 | 0 | 0 | 0 | 0 | 10/1/2020 | Traffic
| CA-Q-661 | 661E20110 | DECIDUOUS SHRUB, 6' HEIGHT | 7 | Plantings | Are all plant materials being handled by the root ball or container? | 661.04 | 0 | 0 | 0 | 0 | 10/1/2020 | Traffic
| CA-Q-661 | 661E20110 | DECIDUOUS SHRUB, 6' HEIGHT | 8 | Plantings | Do all specimens, boxes, bundles, and other containers have legible labels attached, indicating detailed information including, but not limited to, the botanical genus and the species name, the common name, the size or age of each species or variety and the quantity contained in the individual bundles or boxes? | 661.05 | 0 | 0 | 0 | 0 | 10/1/2020 | Traffic
| CA-Q-661 | 661E20110 | DECIDUOUS SHRUB, 6' HEIGHT | 9 | Plantings | Are all plant species delivered as described in the plans and are healthy, vigorous, and free from harmful plant diseases, and insect pests? | 661.06 | 0 | 0 | 0 | 0 | 10/1/2020 | Traffic
| CA-Q-661 | 661E20111 | DECIDUOUS SHRUB, 6' HEIGHT, AS PER PLAN | 1 | General | Was the Engineer supplied with complete and detailed information concerning the source of supply for each item of required plant material within 15 days after receiving the notice of award of the Contract? | 661.03 | 0 | 0 | 0 | 0 | 10/1/2020 | Traffic
| CA-Q-661 | 661E20111 | DECIDUOUS SHRUB, 6' HEIGHT, AS PER PLAN | 2 | General | Were all plants transported from nursery sources to the project site with the entire load completely covered for protection from drying winds? | 661.04 | 0 | 0 | 0 | 0 | 10/1/2020 | Traffic
| CA-Q-661 | 661E20111 | DECIDUOUS SHRUB, 6' HEIGHT, AS PER PLAN | 3 | General | Were all twine, bags, roping and rot proof materials removed prior to backfilling the hole? | 661.11 | 0 | 0 | 0 | 0 | 10/1/2020 | Traffic
| CA-Q-661 | 661E20111 | DECIDUOUS SHRUB, 6' HEIGHT, AS PER PLAN | 4 | General | Were circling roots cut or removde before planting? | 661.11 | 0 | 0 | 0 | 0 | 10/1/2020 | Traffic
| CA-Q-661 | 661E20111 | DECIDUOUS SHRUB, 6' HEIGHT, AS PER PLAN | 5 | General | Are all plant materials installed after March 15 and before June 1 or after September 15 and before November 30? Document the date installed. | 661.07 | 0 | 0 | 0 | 0 | 10/1/2020 | Traffic
| CA-Q-661 | 661E20111 | DECIDUOUS SHRUB, 6' HEIGHT, AS PER PLAN | 6 | Plantings | Are all plants that cannot be immediately planted being thoroughly watered so as to keep the roots in a continually moist and protected condition? | 661.04 | 0 | 0 | 0 | 0 | 10/1/2020 | Traffic
| CA-Q-661 | 661E20111 | DECIDUOUS SHRUB, 6' HEIGHT, AS PER PLAN | 7 | Plantings | Are all plant materials being handled by the root ball or container? | 661.04 | 0 | 0 | 0 | 0 | 10/1/2020 | Traffic
| CA-Q-661 | 661E20111 | DECIDUOUS SHRUB, 6' HEIGHT, AS PER PLAN | 8 | Plantings | Do all specimens, boxes, bundles, and other containers have legible labels attached, indicating detailed information including, but not limited to, the botanical genus and the species name, the common name, the size or age of each species or variety and the quantity contained in the individual bundles or boxes? | 661.05 | 0 | 0 | 0 | 0 | 10/1/2020 | Traffic
| CA-Q-661 | 661E20111 | DECIDUOUS SHRUB, 6' HEIGHT, AS PER PLAN | 9 | Plantings | Are all plant species delivered as described in the plans and are healthy, vigorous, and free from harmful plant diseases, and insect pests? | 661.06 | 0 | 0 | 0 | 0 | 10/1/2020 | Traffic
| CA-Q-661 | 661E30000 | EVERGREEN SHRUB, 12" HEIGHT | 1 | General | Was the Engineer supplied with complete and detailed information concerning the source of supply for each item of required plant material within 15 days after receiving the notice of award of the Contract? | 661.03 | 0 | 0 | 0 | 0 | 10/1/2020 | Traffic
| CA-Q-661 | 661E30000 | EVERGREEN SHRUB, 12" HEIGHT | 2 | General | Were all plants transported from nursery sources to the project site with the entire load completely covered for protection from drying winds? | 661.04 | 0 | 0 | 0 | 0 | 10/1/2020 | Traffic
| CA-Q-661 | 661E30000 | EVERGREEN SHRUB, 12" HEIGHT | 3 | General | Were all twine, bags, roping and rot proof materials removed prior to backfilling the hole? | 661.11 | 0 | 0 | 0 | 0 | 10/1/2020 | Traffic
| CA-Q-661 | 661E30000 | EVERGREEN SHRUB, 12" HEIGHT | 4 | General | Were circling roots cut or removde before planting? | 661.11 | 0 | 0 | 0 | 0 | 10/1/2020 | Traffic
| CA-Q-661 | 661E30000 | EVERGREEN SHRUB, 12" HEIGHT | 5 | General | Are all plant materials installed after March 15 and before June 1 or after September 15 and before November 30? Document the date installed. | 661.07 | 0 | 0 | 0 | 0 | 10/1/2020 | Traffic
| CA-Q-661 | 661E30000 | EVERGREEN SHRUB, 12" HEIGHT | 6 | Plantings | Are all plants that cannot be immediately planted being thoroughly watered so as to keep the roots in a continually moist and protected condition? | 661.04 | 0 | 0 | 0 | 0 | 10/1/2020 | Traffic
| CA-Q-661 | 661E30000 | EVERGREEN SHRUB, 12" HEIGHT | 7 | Plantings | Are all plant materials being handled by the root ball or container? | 661.04 | 0 | 0 | 0 | 0 | 10/1/2020 | Traffic
| CA-Q-661 | 661E30000 | EVERGREEN SHRUB, 12" HEIGHT | 8 | Plantings | Do all specimens, boxes, bundles, and other containers have legible labels attached, indicating detailed information including, but not limited to, the botanical genus and the species name, the common name, the size or age of each species or variety and the quantity contained in the individual bundles or boxes? | 661.05 | 0 | 0 | 0 | 0 | 10/1/2020 | Traffic
| CA-Q-661 | 661E30000 | EVERGREEN SHRUB, 12" HEIGHT | 9 | Plantings | Are all plant species delivered as described in the plans and are healthy, vigorous, and free from harmful plant diseases, and insect pests? | 661.06 | 0 | 0 | 0 | 0 | 10/1/2020 | Traffic
| CA-Q-661 | 661E30001 | EVERGREEN SHRUB, 12" HEIGHT, AS PER PLAN | 1 | General | Was the Engineer supplied with complete and detailed information concerning the source of supply for each item of required plant material within 15 days after receiving the notice of award of the Contract? | 661.03 | 0 | 0 | 0 | 0 | 10/1/2020 | Traffic
| CA-Q-661 | 661E30001 | EVERGREEN SHRUB, 12" HEIGHT, AS PER PLAN | 2 | General | Were all plants transported from nursery sources to the project site with the entire load completely covered for protection from drying winds? | 661.04 | 0 | 0 | 0 | 0 | 10/1/2020 | Traffic
| CA-Q-661 | 661E30001 | EVERGREEN SHRUB, 12" HEIGHT, AS PER PLAN | 3 | General | Were all twine, bags, roping and rot proof materials removed prior to backfilling the hole? | 661.11 | 0 | 0 | 0 | 0 | 10/1/2020 | Traffic
| CA-Q-661 | 661E30001 | EVERGREEN SHRUB, 12" HEIGHT, AS PER PLAN | 4 | General | Were circling roots cut or removde before planting? | 661.11 | 0 | 0 | 0 | 0 | 10/1/2020 | Traffic
| CA-Q-661 | 661E30001 | EVERGREEN SHRUB, 12" HEIGHT, AS PER PLAN | 5 | General | Are all plant materials installed after March 15 and before June 1 or after September 15 and before November 30? Document the date installed. | 661.07 | 0 | 0 | 0 | 0 | 10/1/2020 | Traffic
| CA-Q-661 | 661E30001 | EVERGREEN SHRUB, 12" HEIGHT, AS PER PLAN | 6 | Plantings | Are all plants that cannot be immediately planted being thoroughly watered so as to keep the roots in a continually moist and protected condition? | 661.04 | 0 | 0 | 0 | 0 | 10/1/2020 | Traffic
| CA-Q-661 | 661E30001 | EVERGREEN SHRUB, 12" HEIGHT, AS PER PLAN | 7 | Plantings | Are all plant materials being handled by the root ball or container? | 661.04 | 0 | 0 | 0 | 0 | 10/1/2020 | Traffic
| CA-Q-661 | 661E30001 | EVERGREEN SHRUB, 12" HEIGHT, AS PER PLAN | 8 | Plantings | Do all specimens, boxes, bundles, and other containers have legible labels attached, indicating detailed information including, but not limited to, the botanical genus and the species name, the common name, the size or age of each species or variety and the quantity contained in the individual bundles or boxes? | 661.05 | 0 | 0 | 0 | 0 | 10/1/2020 | Traffic
| CA-Q-661 | 661E30001 | EVERGREEN SHRUB, 12" HEIGHT, AS PER PLAN | 9 | Plantings | Are all plant species delivered as described in the plans and are healthy, vigorous, and free from harmful plant diseases, and insect pests? | 661.06 | 0 | 0 | 0 | 0 | 10/1/2020 | Traffic
| CA-Q-661 | 661E30020 | EVERGREEN SHRUB, 15" HEIGHT | 1 | General | Was the Engineer supplied with complete and detailed information concerning the source of supply for each item of required plant material within 15 days after receiving the notice of award of the Contract? | 661.03 | 0 | 0 | 0 | 0 | 10/1/2020 | Traffic
| CA-Q-661 | 661E30020 | EVERGREEN SHRUB, 15" HEIGHT | 2 | General | Were all plants transported from nursery sources to the project site with the entire load completely covered for protection from drying winds? | 661.04 | 0 | 0 | 0 | 0 | 10/1/2020 | Traffic
| CA-Q-661 | 661E30020 | EVERGREEN SHRUB, 15" HEIGHT | 3 | General | Were all twine, bags, roping and rot proof materials removed prior to backfilling the hole? | 661.11 | 0 | 0 | 0 | 0 | 10/1/2020 | Traffic
| CA-Q-661 | 661E30020 | EVERGREEN SHRUB, 15" HEIGHT | 4 | General | Were circling roots cut or removde before planting? | 661.11 | 0 | 0 | 0 | 0 | 10/1/2020 | Traffic
| CA-Q-661 | 661E30020 | EVERGREEN SHRUB, 15" HEIGHT | 5 | General | Are all plant materials installed after March 15 and before June 1 or after September 15 and before November 30? Document the date installed. | 661.07 | 0 | 0 | 0 | 0 | 10/1/2020 | Traffic
| CA-Q-661 | 661E30020 | EVERGREEN SHRUB, 15" HEIGHT | 6 | Plantings | Are all plants that cannot be immediately planted being thoroughly watered so as to keep the roots in a continually moist and protected condition? | 661.04 | 0 | 0 | 0 | 0 | 10/1/2020 | Traffic
| CA-Q-661 | 661E30020 | EVERGREEN SHRUB, 15" HEIGHT | 7 | Plantings | Are all plant materials being handled by the root ball or container? | 661.04 | 0 | 0 | 0 | 0 | 10/1/2020 | Traffic
| CA-Q-661 | 661E30020 | EVERGREEN SHRUB, 15" HEIGHT | 8 | Plantings | Do all specimens, boxes, bundles, and other containers have legible labels attached, indicating detailed information including, but not limited to, the botanical genus and the species name, the common name, the size or age of each species or variety and the quantity contained in the individual bundles or boxes? | 661.05 | 0 | 0 | 0 | 0 | 10/1/2020 | Traffic
| CA-Q-661 | 661E30020 | EVERGREEN SHRUB, 15" HEIGHT | 9 | Plantings | Are all plant species delivered as described in the plans and are healthy, vigorous, and free from harmful plant diseases, and insect pests? | 661.06 | 0 | 0 | 0 | 0 | 10/1/2020 | Traffic
| CA-Q-661 | 661E30040 | EVERGREEN SHRUB, 18" HEIGHT | 1 | General | Was the Engineer supplied with complete and detailed information concerning the source of supply for each item of required plant material within 15 days after receiving the notice of award of the Contract? | 661.03 | 0 | 0 | 0 | 0 | 10/1/2020 | Traffic
| CA-Q-661 | 661E30040 | EVERGREEN SHRUB, 18" HEIGHT | 2 | General | Were all plants transported from nursery sources to the project site with the entire load completely covered for protection from drying winds? | 661.04 | 0 | 0 | 0 | 0 | 10/1/2020 | Traffic
| CA-Q-661 | 661E30040 | EVERGREEN SHRUB, 18" HEIGHT | 3 | General | Were all twine, bags, roping and rot proof materials removed prior to backfilling the hole? | 661.11 | 0 | 0 | 0 | 0 | 10/1/2020 | Traffic
| CA-Q-661 | 661E30040 | EVERGREEN SHRUB, 18" HEIGHT | 4 | General | Were circling roots cut or removde before planting? | 661.11 | 0 | 0 | 0 | 0 | 10/1/2020 | Traffic
| CA-Q-661 | 661E30040 | EVERGREEN SHRUB, 18" HEIGHT | 5 | General | Are all plant materials installed after March 15 and before June 1 or after September 15 and before November 30? Document the date installed. | 661.07 | 0 | 0 | 0 | 0 | 10/1/2020 | Traffic
| CA-Q-661 | 661E30040 | EVERGREEN SHRUB, 18" HEIGHT | 6 | Plantings | Are all plants that cannot be immediately planted being thoroughly watered so as to keep the roots in a continually moist and protected condition? | 661.04 | 0 | 0 | 0 | 0 | 10/1/2020 | Traffic
| CA-Q-661 | 661E30040 | EVERGREEN SHRUB, 18" HEIGHT | 7 | Plantings | Are all plant materials being handled by the root ball or container? | 661.04 | 0 | 0 | 0 | 0 | 10/1/2020 | Traffic
| CA-Q-661 | 661E30040 | EVERGREEN SHRUB, 18" HEIGHT | 8 | Plantings | Do all specimens, boxes, bundles, and other containers have legible labels attached, indicating detailed information including, but not limited to, the botanical genus and the species name, the common name, the size or age of each species or variety and the quantity contained in the individual bundles or boxes? | 661.05 | 0 | 0 | 0 | 0 | 10/1/2020 | Traffic
| CA-Q-661 | 661E30040 | EVERGREEN SHRUB, 18" HEIGHT | 9 | Plantings | Are all plant species delivered as described in the plans and are healthy, vigorous, and free from harmful plant diseases, and insect pests? | 661.06 | 0 | 0 | 0 | 0 | 10/1/2020 | Traffic
| CA-Q-661 | 661E30041 | EVERGREEN SHRUB, 18" HEIGHT, AS PER PLAN | 1 | General | Was the Engineer supplied with complete and detailed information concerning the source of supply for each item of required plant material within 15 days after receiving the notice of award of the Contract? | 661.03 | 0 | 0 | 0 | 0 | 10/1/2020 | Traffic
| CA-Q-661 | 661E30041 | EVERGREEN SHRUB, 18" HEIGHT, AS PER PLAN | 2 | General | Were all plants transported from nursery sources to the project site with the entire load completely covered for protection from drying winds? | 661.04 | 0 | 0 | 0 | 0 | 10/1/2020 | Traffic
| CA-Q-661 | 661E30041 | EVERGREEN SHRUB, 18" HEIGHT, AS PER PLAN | 3 | General | Were all twine, bags, roping and rot proof materials removed prior to backfilling the hole? | 661.11 | 0 | 0 | 0 | 0 | 10/1/2020 | Traffic
| CA-Q-661 | 661E30041 | EVERGREEN SHRUB, 18" HEIGHT, AS PER PLAN | 4 | General | Were circling roots cut or removde before planting? | 661.11 | 0 | 0 | 0 | 0 | 10/1/2020 | Traffic
| CA-Q-661 | 661E30041 | EVERGREEN SHRUB, 18" HEIGHT, AS PER PLAN | 5 | General | Are all plant materials installed after March 15 and before June 1 or after September 15 and before November 30? Document the date installed. | 661.07 | 0 | 0 | 0 | 0 | 10/1/2020 | Traffic
| CA-Q-661 | 661E30041 | EVERGREEN SHRUB, 18" HEIGHT, AS PER PLAN | 6 | Plantings | Are all plants that cannot be immediately planted being thoroughly watered so as to keep the roots in a continually moist and protected condition? | 661.04 | 0 | 0 | 0 | 0 | 10/1/2020 | Traffic
| CA-Q-661 | 661E30041 | EVERGREEN SHRUB, 18" HEIGHT, AS PER PLAN | 7 | Plantings | Are all plant materials being handled by the root ball or container? | 661.04 | 0 | 0 | 0 | 0 | 10/1/2020 | Traffic
| CA-Q-661 | 661E30041 | EVERGREEN SHRUB, 18" HEIGHT, AS PER PLAN | 8 | Plantings | Do all specimens, boxes, bundles, and other containers have legible labels attached, indicating detailed information including, but not limited to, the botanical genus and the species name, the common name, the size or age of each species or variety and the quantity contained in the individual bundles or boxes? | 661.05 | 0 | 0 | 0 | 0 | 10/1/2020 | Traffic
| CA-Q-661 | 661E30041 | EVERGREEN SHRUB, 18" HEIGHT, AS PER PLAN | 9 | Plantings | Are all plant species delivered as described in the plans and are healthy, vigorous, and free from harmful plant diseases, and insect pests? | 661.06 | 0 | 0 | 0 | 0 | 10/1/2020 | Traffic
| CA-Q-661 | 661E30060 | EVERGREEN SHRUB, 2' HEIGHT | 1 | General | Was the Engineer supplied with complete and detailed information concerning the source of supply for each item of required plant material within 15 days after receiving the notice of award of the Contract? | 661.03 | 0 | 0 | 0 | 0 | 10/1/2020 | Traffic
| CA-Q-661 | 661E30060 | EVERGREEN SHRUB, 2' HEIGHT | 2 | General | Were all plants transported from nursery sources to the project site with the entire load completely covered for protection from drying winds? | 661.04 | 0 | 0 | 0 | 0 | 10/1/2020 | Traffic
| CA-Q-661 | 661E30060 | EVERGREEN SHRUB, 2' HEIGHT | 3 | General | Were all twine, bags, roping and rot proof materials removed prior to backfilling the hole? | 661.11 | 0 | 0 | 0 | 0 | 10/1/2020 | Traffic
| CA-Q-661 | 661E30060 | EVERGREEN SHRUB, 2' HEIGHT | 4 | General | Were circling roots cut or removde before planting? | 661.11 | 0 | 0 | 0 | 0 | 10/1/2020 | Traffic
| CA-Q-661 | 661E30060 | EVERGREEN SHRUB, 2' HEIGHT | 5 | General | Are all plant materials installed after March 15 and before June 1 or after September 15 and before November 30? Document the date installed. | 661.07 | 0 | 0 | 0 | 0 | 10/1/2020 | Traffic
| CA-Q-661 | 661E30060 | EVERGREEN SHRUB, 2' HEIGHT | 6 | Plantings | Are all plants that cannot be immediately planted being thoroughly watered so as to keep the roots in a continually moist and protected condition? | 661.04 | 0 | 0 | 0 | 0 | 10/1/2020 | Traffic
| CA-Q-661 | 661E30060 | EVERGREEN SHRUB, 2' HEIGHT | 7 | Plantings | Are all plant materials being handled by the root ball or container? | 661.04 | 0 | 0 | 0 | 0 | 10/1/2020 | Traffic
| CA-Q-661 | 661E30060 | EVERGREEN SHRUB, 2' HEIGHT | 8 | Plantings | Do all specimens, boxes, bundles, and other containers have legible labels attached, indicating detailed information including, but not limited to, the botanical genus and the species name, the common name, the size or age of each species or variety and the quantity contained in the individual bundles or boxes? | 661.05 | 0 | 0 | 0 | 0 | 10/1/2020 | Traffic
| CA-Q-661 | 661E30060 | EVERGREEN SHRUB, 2' HEIGHT | 9 | Plantings | Are all plant species delivered as described in the plans and are healthy, vigorous, and free from harmful plant diseases, and insect pests? | 661.06 | 0 | 0 | 0 | 0 | 10/1/2020 | Traffic
| CA-Q-661 | 661E30061 | EVERGREEN SHRUB, 2' HEIGHT, AS PER PLAN | 1 | General | Was the Engineer supplied with complete and detailed information concerning the source of supply for each item of required plant material within 15 days after receiving the notice of award of the Contract? | 661.03 | 0 | 0 | 0 | 0 | 10/1/2020 | Traffic
| CA-Q-661 | 661E30061 | EVERGREEN SHRUB, 2' HEIGHT, AS PER PLAN | 2 | General | Were all plants transported from nursery sources to the project site with the entire load completely covered for protection from drying winds? | 661.04 | 0 | 0 | 0 | 0 | 10/1/2020 | Traffic
| CA-Q-661 | 661E30061 | EVERGREEN SHRUB, 2' HEIGHT, AS PER PLAN | 3 | General | Were all twine, bags, roping and rot proof materials removed prior to backfilling the hole? | 661.11 | 0 | 0 | 0 | 0 | 10/1/2020 | Traffic
| CA-Q-661 | 661E30061 | EVERGREEN SHRUB, 2' HEIGHT, AS PER PLAN | 4 | General | Were circling roots cut or removde before planting? | 661.11 | 0 | 0 | 0 | 0 | 10/1/2020 | Traffic
| CA-Q-661 | 661E30061 | EVERGREEN SHRUB, 2' HEIGHT, AS PER PLAN | 5 | General | Are all plant materials installed after March 15 and before June 1 or after September 15 and before November 30? Document the date installed. | 661.07 | 0 | 0 | 0 | 0 | 10/1/2020 | Traffic
| CA-Q-661 | 661E30061 | EVERGREEN SHRUB, 2' HEIGHT, AS PER PLAN | 6 | Plantings | Are all plants that cannot be immediately planted being thoroughly watered so as to keep the roots in a continually moist and protected condition? | 661.04 | 0 | 0 | 0 | 0 | 10/1/2020 | Traffic
| CA-Q-661 | 661E30061 | EVERGREEN SHRUB, 2' HEIGHT, AS PER PLAN | 7 | Plantings | Are all plant materials being handled by the root ball or container? | 661.04 | 0 | 0 | 0 | 0 | 10/1/2020 | Traffic
| CA-Q-661 | 661E30061 | EVERGREEN SHRUB, 2' HEIGHT, AS PER PLAN | 8 | Plantings | Do all specimens, boxes, bundles, and other containers have legible labels attached, indicating detailed information including, but not limited to, the botanical genus and the species name, the common name, the size or age of each species or variety and the quantity contained in the individual bundles or boxes? | 661.05 | 0 | 0 | 0 | 0 | 10/1/2020 | Traffic
| CA-Q-661 | 661E30061 | EVERGREEN SHRUB, 2' HEIGHT, AS PER PLAN | 9 | Plantings | Are all plant species delivered as described in the plans and are healthy, vigorous, and free from harmful plant diseases, and insect pests? | 661.06 | 0 | 0 | 0 | 0 | 10/1/2020 | Traffic
| CA-Q-661 | 661E30070 | EVERGREEN SHRUB, 2.5' HEIGHT | 1 | General | Was the Engineer supplied with complete and detailed information concerning the source of supply for each item of required plant material within 15 days after receiving the notice of award of the Contract? | 661.03 | 0 | 0 | 0 | 0 | 10/1/2020 | Traffic
| CA-Q-661 | 661E30070 | EVERGREEN SHRUB, 2.5' HEIGHT | 2 | General | Were all plants transported from nursery sources to the project site with the entire load completely covered for protection from drying winds? | 661.04 | 0 | 0 | 0 | 0 | 10/1/2020 | Traffic
| CA-Q-661 | 661E30070 | EVERGREEN SHRUB, 2.5' HEIGHT | 3 | General | Were all twine, bags, roping and rot proof materials removed prior to backfilling the hole? | 661.11 | 0 | 0 | 0 | 0 | 10/1/2020 | Traffic
| CA-Q-661 | 661E30070 | EVERGREEN SHRUB, 2.5' HEIGHT | 4 | General | Were circling roots cut or removde before planting? | 661.11 | 0 | 0 | 0 | 0 | 10/1/2020 | Traffic
| CA-Q-661 | 661E30070 | EVERGREEN SHRUB, 2.5' HEIGHT | 5 | General | Are all plant materials installed after March 15 and before June 1 or after September 15 and before November 30? Document the date installed. | 661.07 | 0 | 0 | 0 | 0 | 10/1/2020 | Traffic
| CA-Q-661 | 661E30070 | EVERGREEN SHRUB, 2.5' HEIGHT | 6 | Plantings | Are all plants that cannot be immediately planted being thoroughly watered so as to keep the roots in a continually moist and protected condition? | 661.04 | 0 | 0 | 0 | 0 | 10/1/2020 | Traffic
| CA-Q-661 | 661E30070 | EVERGREEN SHRUB, 2.5' HEIGHT | 7 | Plantings | Are all plant materials being handled by the root ball or container? | 661.04 | 0 | 0 | 0 | 0 | 10/1/2020 | Traffic
| CA-Q-661 | 661E30070 | EVERGREEN SHRUB, 2.5' HEIGHT | 8 | Plantings | Do all specimens, boxes, bundles, and other containers have legible labels attached, indicating detailed information including, but not limited to, the botanical genus and the species name, the common name, the size or age of each species or variety and the quantity contained in the individual bundles or boxes? | 661.05 | 0 | 0 | 0 | 0 | 10/1/2020 | Traffic
| CA-Q-661 | 661E30070 | EVERGREEN SHRUB, 2.5' HEIGHT | 9 | Plantings | Are all plant species delivered as described in the plans and are healthy, vigorous, and free from harmful plant diseases, and insect pests? | 661.06 | 0 | 0 | 0 | 0 | 10/1/2020 | Traffic
| CA-Q-661 | 661E30071 | EVERGREEN SHRUB, 2.5' HEIGHT, AS PER PLAN | 1 | General | Was the Engineer supplied with complete and detailed information concerning the source of supply for each item of required plant material within 15 days after receiving the notice of award of the Contract? | 661.03 | 0 | 0 | 0 | 0 | 10/1/2020 | Traffic
| CA-Q-661 | 661E30071 | EVERGREEN SHRUB, 2.5' HEIGHT, AS PER PLAN | 2 | General | Were all plants transported from nursery sources to the project site with the entire load completely covered for protection from drying winds? | 661.04 | 0 | 0 | 0 | 0 | 10/1/2020 | Traffic
| CA-Q-661 | 661E30071 | EVERGREEN SHRUB, 2.5' HEIGHT, AS PER PLAN | 3 | General | Were all twine, bags, roping and rot proof materials removed prior to backfilling the hole? | 661.11 | 0 | 0 | 0 | 0 | 10/1/2020 | Traffic
| CA-Q-661 | 661E30071 | EVERGREEN SHRUB, 2.5' HEIGHT, AS PER PLAN | 4 | General | Were circling roots cut or removde before planting? | 661.11 | 0 | 0 | 0 | 0 | 10/1/2020 | Traffic
| CA-Q-661 | 661E30071 | EVERGREEN SHRUB, 2.5' HEIGHT, AS PER PLAN | 5 | General | Are all plant materials installed after March 15 and before June 1 or after September 15 and before November 30? Document the date installed. | 661.07 | 0 | 0 | 0 | 0 | 10/1/2020 | Traffic
| CA-Q-661 | 661E30071 | EVERGREEN SHRUB, 2.5' HEIGHT, AS PER PLAN | 6 | Plantings | Are all plants that cannot be immediately planted being thoroughly watered so as to keep the roots in a continually moist and protected condition? | 661.04 | 0 | 0 | 0 | 0 | 10/1/2020 | Traffic
| CA-Q-661 | 661E30071 | EVERGREEN SHRUB, 2.5' HEIGHT, AS PER PLAN | 7 | Plantings | Are all plant materials being handled by the root ball or container? | 661.04 | 0 | 0 | 0 | 0 | 10/1/2020 | Traffic
| CA-Q-661 | 661E30071 | EVERGREEN SHRUB, 2.5' HEIGHT, AS PER PLAN | 8 | Plantings | Do all specimens, boxes, bundles, and other containers have legible labels attached, indicating detailed information including, but not limited to, the botanical genus and the species name, the common name, the size or age of each species or variety and the quantity contained in the individual bundles or boxes? | 661.05 | 0 | 0 | 0 | 0 | 10/1/2020 | Traffic
| CA-Q-661 | 661E30071 | EVERGREEN SHRUB, 2.5' HEIGHT, AS PER PLAN | 9 | Plantings | Are all plant species delivered as described in the plans and are healthy, vigorous, and free from harmful plant diseases, and insect pests? | 661.06 | 0 | 0 | 0 | 0 | 10/1/2020 | Traffic
| CA-Q-661 | 661E30080 | EVERGREEN SHRUB, 3' HEIGHT | 1 | General | Was the Engineer supplied with complete and detailed information concerning the source of supply for each item of required plant material within 15 days after receiving the notice of award of the Contract? | 661.03 | 0 | 0 | 0 | 0 | 10/1/2020 | Traffic
| CA-Q-661 | 661E30080 | EVERGREEN SHRUB, 3' HEIGHT | 2 | General | Were all plants transported from nursery sources to the project site with the entire load completely covered for protection from drying winds? | 661.04 | 0 | 0 | 0 | 0 | 10/1/2020 | Traffic
| CA-Q-661 | 661E30080 | EVERGREEN SHRUB, 3' HEIGHT | 3 | General | Were all twine, bags, roping and rot proof materials removed prior to backfilling the hole? | 661.11 | 0 | 0 | 0 | 0 | 10/1/2020 | Traffic
| CA-Q-661 | 661E30080 | EVERGREEN SHRUB, 3' HEIGHT | 4 | General | Were circling roots cut or removde before planting? | 661.11 | 0 | 0 | 0 | 0 | 10/1/2020 | Traffic
| CA-Q-661 | 661E30080 | EVERGREEN SHRUB, 3' HEIGHT | 5 | General | Are all plant materials installed after March 15 and before June 1 or after September 15 and before November 30? Document the date installed. | 661.07 | 0 | 0 | 0 | 0 | 10/1/2020 | Traffic
| CA-Q-661 | 661E30080 | EVERGREEN SHRUB, 3' HEIGHT | 6 | Plantings | Are all plants that cannot be immediately planted being thoroughly watered so as to keep the roots in a continually moist and protected condition? | 661.04 | 0 | 0 | 0 | 0 | 10/1/2020 | Traffic
| CA-Q-661 | 661E30080 | EVERGREEN SHRUB, 3' HEIGHT | 7 | Plantings | Are all plant materials being handled by the root ball or container? | 661.04 | 0 | 0 | 0 | 0 | 10/1/2020 | Traffic
| CA-Q-661 | 661E30080 | EVERGREEN SHRUB, 3' HEIGHT | 8 | Plantings | Do all specimens, boxes, bundles, and other containers have legible labels attached, indicating detailed information including, but not limited to, the botanical genus and the species name, the common name, the size or age of each species or variety and the quantity contained in the individual bundles or boxes? | 661.05 | 0 | 0 | 0 | 0 | 10/1/2020 | Traffic
| CA-Q-661 | 661E30080 | EVERGREEN SHRUB, 3' HEIGHT | 9 | Plantings | Are all plant species delivered as described in the plans and are healthy, vigorous, and free from harmful plant diseases, and insect pests? | 661.06 | 0 | 0 | 0 | 0 | 10/1/2020 | Traffic
| CA-Q-661 | 661E30081 | EVERGREEN SHRUB, 3' HEIGHT, AS PER PLAN | 1 | General | Was the Engineer supplied with complete and detailed information concerning the source of supply for each item of required plant material within 15 days after receiving the notice of award of the Contract? | 661.03 | 0 | 0 | 0 | 0 | 10/1/2020 | Traffic
| CA-Q-661 | 661E30081 | EVERGREEN SHRUB, 3' HEIGHT, AS PER PLAN | 2 | General | Were all plants transported from nursery sources to the project site with the entire load completely covered for protection from drying winds? | 661.04 | 0 | 0 | 0 | 0 | 10/1/2020 | Traffic
| CA-Q-661 | 661E30081 | EVERGREEN SHRUB, 3' HEIGHT, AS PER PLAN | 3 | General | Were all twine, bags, roping and rot proof materials removed prior to backfilling the hole? | 661.11 | 0 | 0 | 0 | 0 | 10/1/2020 | Traffic
| CA-Q-661 | 661E30081 | EVERGREEN SHRUB, 3' HEIGHT, AS PER PLAN | 4 | General | Were circling roots cut or removde before planting? | 661.11 | 0 | 0 | 0 | 0 | 10/1/2020 | Traffic
| CA-Q-661 | 661E30081 | EVERGREEN SHRUB, 3' HEIGHT, AS PER PLAN | 5 | General | Are all plant materials installed after March 15 and before June 1 or after September 15 and before November 30? Document the date installed. | 661.07 | 0 | 0 | 0 | 0 | 10/1/2020 | Traffic
| CA-Q-661 | 661E30081 | EVERGREEN SHRUB, 3' HEIGHT, AS PER PLAN | 6 | Plantings | Are all plants that cannot be immediately planted being thoroughly watered so as to keep the roots in a continually moist and protected condition? | 661.04 | 0 | 0 | 0 | 0 | 10/1/2020 | Traffic
| CA-Q-661 | 661E30081 | EVERGREEN SHRUB, 3' HEIGHT, AS PER PLAN | 7 | Plantings | Are all plant materials being handled by the root ball or container? | 661.04 | 0 | 0 | 0 | 0 | 10/1/2020 | Traffic
| CA-Q-661 | 661E30081 | EVERGREEN SHRUB, 3' HEIGHT, AS PER PLAN | 8 | Plantings | Do all specimens, boxes, bundles, and other containers have legible labels attached, indicating detailed information including, but not limited to, the botanical genus and the species name, the common name, the size or age of each species or variety and the quantity contained in the individual bundles or boxes? | 661.05 | 0 | 0 | 0 | 0 | 10/1/2020 | Traffic
| CA-Q-661 | 661E30081 | EVERGREEN SHRUB, 3' HEIGHT, AS PER PLAN | 9 | Plantings | Are all plant species delivered as described in the plans and are healthy, vigorous, and free from harmful plant diseases, and insect pests? | 661.06 | 0 | 0 | 0 | 0 | 10/1/2020 | Traffic
| CA-Q-661 | 661E30100 | EVERGREEN SHRUB, 4' HEIGHT | 1 | General | Was the Engineer supplied with complete and detailed information concerning the source of supply for each item of required plant material within 15 days after receiving the notice of award of the Contract? | 661.03 | 0 | 0 | 0 | 0 | 10/1/2020 | Traffic
| CA-Q-661 | 661E30100 | EVERGREEN SHRUB, 4' HEIGHT | 2 | General | Were all plants transported from nursery sources to the project site with the entire load completely covered for protection from drying winds? | 661.04 | 0 | 0 | 0 | 0 | 10/1/2020 | Traffic
| CA-Q-661 | 661E30100 | EVERGREEN SHRUB, 4' HEIGHT | 3 | General | Were all twine, bags, roping and rot proof materials removed prior to backfilling the hole? | 661.11 | 0 | 0 | 0 | 0 | 10/1/2020 | Traffic
| CA-Q-661 | 661E30100 | EVERGREEN SHRUB, 4' HEIGHT | 4 | General | Were circling roots cut or removde before planting? | 661.11 | 0 | 0 | 0 | 0 | 10/1/2020 | Traffic
| CA-Q-661 | 661E30100 | EVERGREEN SHRUB, 4' HEIGHT | 5 | General | Are all plant materials installed after March 15 and before June 1 or after September 15 and before November 30? Document the date installed. | 661.07 | 0 | 0 | 0 | 0 | 10/1/2020 | Traffic
| CA-Q-661 | 661E30100 | EVERGREEN SHRUB, 4' HEIGHT | 6 | Plantings | Are all plants that cannot be immediately planted being thoroughly watered so as to keep the roots in a continually moist and protected condition? | 661.04 | 0 | 0 | 0 | 0 | 10/1/2020 | Traffic
| CA-Q-661 | 661E30100 | EVERGREEN SHRUB, 4' HEIGHT | 7 | Plantings | Are all plant materials being handled by the root ball or container? | 661.04 | 0 | 0 | 0 | 0 | 10/1/2020 | Traffic
| CA-Q-661 | 661E30100 | EVERGREEN SHRUB, 4' HEIGHT | 8 | Plantings | Do all specimens, boxes, bundles, and other containers have legible labels attached, indicating detailed information including, but not limited to, the botanical genus and the species name, the common name, the size or age of each species or variety and the quantity contained in the individual bundles or boxes? | 661.05 | 0 | 0 | 0 | 0 | 10/1/2020 | Traffic
| CA-Q-661 | 661E30100 | EVERGREEN SHRUB, 4' HEIGHT | 9 | Plantings | Are all plant species delivered as described in the plans and are healthy, vigorous, and free from harmful plant diseases, and insect pests? | 661.06 | 0 | 0 | 0 | 0 | 10/1/2020 | Traffic
| CA-Q-661 | 661E30101 | EVERGREEN SHRUB, 4' HEIGHT, AS PER PLAN | 1 | General | Was the Engineer supplied with complete and detailed information concerning the source of supply for each item of required plant material within 15 days after receiving the notice of award of the Contract? | 661.03 | 0 | 0 | 0 | 0 | 10/1/2020 | Traffic
| CA-Q-661 | 661E30101 | EVERGREEN SHRUB, 4' HEIGHT, AS PER PLAN | 2 | General | Were all plants transported from nursery sources to the project site with the entire load completely covered for protection from drying winds? | 661.04 | 0 | 0 | 0 | 0 | 10/1/2020 | Traffic
| CA-Q-661 | 661E30101 | EVERGREEN SHRUB, 4' HEIGHT, AS PER PLAN | 3 | General | Were all twine, bags, roping and rot proof materials removed prior to backfilling the hole? | 661.11 | 0 | 0 | 0 | 0 | 10/1/2020 | Traffic
| CA-Q-661 | 661E30101 | EVERGREEN SHRUB, 4' HEIGHT, AS PER PLAN | 4 | General | Were circling roots cut or removde before planting? | 661.11 | 0 | 0 | 0 | 0 | 10/1/2020 | Traffic
| CA-Q-661 | 661E30101 | EVERGREEN SHRUB, 4' HEIGHT, AS PER PLAN | 5 | General | Are all plant materials installed after March 15 and before June 1 or after September 15 and before November 30? Document the date installed. | 661.07 | 0 | 0 | 0 | 0 | 10/1/2020 | Traffic
| CA-Q-661 | 661E30101 | EVERGREEN SHRUB, 4' HEIGHT, AS PER PLAN | 6 | Plantings | Are all plants that cannot be immediately planted being thoroughly watered so as to keep the roots in a continually moist and protected condition? | 661.04 | 0 | 0 | 0 | 0 | 10/1/2020 | Traffic
| CA-Q-661 | 661E30101 | EVERGREEN SHRUB, 4' HEIGHT, AS PER PLAN | 7 | Plantings | Are all plant materials being handled by the root ball or container? | 661.04 | 0 | 0 | 0 | 0 | 10/1/2020 | Traffic
| CA-Q-661 | 661E30101 | EVERGREEN SHRUB, 4' HEIGHT, AS PER PLAN | 8 | Plantings | Do all specimens, boxes, bundles, and other containers have legible labels attached, indicating detailed information including, but not limited to, the botanical genus and the species name, the common name, the size or age of each species or variety and the quantity contained in the individual bundles or boxes? | 661.05 | 0 | 0 | 0 | 0 | 10/1/2020 | Traffic
| CA-Q-661 | 661E30101 | EVERGREEN SHRUB, 4' HEIGHT, AS PER PLAN | 9 | Plantings | Are all plant species delivered as described in the plans and are healthy, vigorous, and free from harmful plant diseases, and insect pests? | 661.06 | 0 | 0 | 0 | 0 | 10/1/2020 | Traffic
| CA-Q-661 | 661E30110 | EVERGREEN SHRUB, 5' HEIGHT | 1 | General | Was the Engineer supplied with complete and detailed information concerning the source of supply for each item of required plant material within 15 days after receiving the notice of award of the Contract? | 661.03 | 0 | 0 | 0 | 0 | 10/1/2020 | Traffic
| CA-Q-661 | 661E30110 | EVERGREEN SHRUB, 5' HEIGHT | 2 | General | Were all plants transported from nursery sources to the project site with the entire load completely covered for protection from drying winds? | 661.04 | 0 | 0 | 0 | 0 | 10/1/2020 | Traffic
| CA-Q-661 | 661E30110 | EVERGREEN SHRUB, 5' HEIGHT | 3 | General | Were all twine, bags, roping and rot proof materials removed prior to backfilling the hole? | 661.11 | 0 | 0 | 0 | 0 | 10/1/2020 | Traffic
| CA-Q-661 | 661E30110 | EVERGREEN SHRUB, 5' HEIGHT | 4 | General | Were circling roots cut or removde before planting? | 661.11 | 0 | 0 | 0 | 0 | 10/1/2020 | Traffic
| CA-Q-661 | 661E30110 | EVERGREEN SHRUB, 5' HEIGHT | 5 | General | Are all plant materials installed after March 15 and before June 1 or after September 15 and before November 30? Document the date installed. | 661.07 | 0 | 0 | 0 | 0 | 10/1/2020 | Traffic
| CA-Q-661 | 661E30110 | EVERGREEN SHRUB, 5' HEIGHT | 6 | Plantings | Are all plants that cannot be immediately planted being thoroughly watered so as to keep the roots in a continually moist and protected condition? | 661.04 | 0 | 0 | 0 | 0 | 10/1/2020 | Traffic
| CA-Q-661 | 661E30110 | EVERGREEN SHRUB, 5' HEIGHT | 7 | Plantings | Are all plant materials being handled by the root ball or container? | 661.04 | 0 | 0 | 0 | 0 | 10/1/2020 | Traffic
| CA-Q-661 | 661E30110 | EVERGREEN SHRUB, 5' HEIGHT | 8 | Plantings | Do all specimens, boxes, bundles, and other containers have legible labels attached, indicating detailed information including, but not limited to, the botanical genus and the species name, the common name, the size or age of each species or variety and the quantity contained in the individual bundles or boxes? | 661.05 | 0 | 0 | 0 | 0 | 10/1/2020 | Traffic
| CA-Q-661 | 661E30110 | EVERGREEN SHRUB, 5' HEIGHT | 9 | Plantings | Are all plant species delivered as described in the plans and are healthy, vigorous, and free from harmful plant diseases, and insect pests? | 661.06 | 0 | 0 | 0 | 0 | 10/1/2020 | Traffic
| CA-Q-661 | 661E30111 | EVERGREEN SHRUB, 5' HEIGHT, AS PER PLAN | 1 | General | Was the Engineer supplied with complete and detailed information concerning the source of supply for each item of required plant material within 15 days after receiving the notice of award of the Contract? | 661.03 | 0 | 0 | 0 | 0 | 10/1/2020 | Traffic
| CA-Q-661 | 661E30111 | EVERGREEN SHRUB, 5' HEIGHT, AS PER PLAN | 2 | General | Were all plants transported from nursery sources to the project site with the entire load completely covered for protection from drying winds? | 661.04 | 0 | 0 | 0 | 0 | 10/1/2020 | Traffic
| CA-Q-661 | 661E30111 | EVERGREEN SHRUB, 5' HEIGHT, AS PER PLAN | 3 | General | Were all twine, bags, roping and rot proof materials removed prior to backfilling the hole? | 661.11 | 0 | 0 | 0 | 0 | 10/1/2020 | Traffic
| CA-Q-661 | 661E30111 | EVERGREEN SHRUB, 5' HEIGHT, AS PER PLAN | 4 | General | Were circling roots cut or removde before planting? | 661.11 | 0 | 0 | 0 | 0 | 10/1/2020 | Traffic
| CA-Q-661 | 661E30111 | EVERGREEN SHRUB, 5' HEIGHT, AS PER PLAN | 5 | General | Are all plant materials installed after March 15 and before June 1 or after September 15 and before November 30? Document the date installed. | 661.07 | 0 | 0 | 0 | 0 | 10/1/2020 | Traffic
| CA-Q-661 | 661E30111 | EVERGREEN SHRUB, 5' HEIGHT, AS PER PLAN | 6 | Plantings | Are all plants that cannot be immediately planted being thoroughly watered so as to keep the roots in a continually moist and protected condition? | 661.04 | 0 | 0 | 0 | 0 | 10/1/2020 | Traffic
| CA-Q-661 | 661E30111 | EVERGREEN SHRUB, 5' HEIGHT, AS PER PLAN | 7 | Plantings | Are all plant materials being handled by the root ball or container? | 661.04 | 0 | 0 | 0 | 0 | 10/1/2020 | Traffic
| CA-Q-661 | 661E30111 | EVERGREEN SHRUB, 5' HEIGHT, AS PER PLAN | 8 | Plantings | Do all specimens, boxes, bundles, and other containers have legible labels attached, indicating detailed information including, but not limited to, the botanical genus and the species name, the common name, the size or age of each species or variety and the quantity contained in the individual bundles or boxes? | 661.05 | 0 | 0 | 0 | 0 | 10/1/2020 | Traffic
| CA-Q-661 | 661E30111 | EVERGREEN SHRUB, 5' HEIGHT, AS PER PLAN | 9 | Plantings | Are all plant species delivered as described in the plans and are healthy, vigorous, and free from harmful plant diseases, and insect pests? | 661.06 | 0 | 0 | 0 | 0 | 10/1/2020 | Traffic
| CA-Q-661 | 661E30120 | EVERGREEN SHRUB, 6' HEIGHT | 1 | General | Was the Engineer supplied with complete and detailed information concerning the source of supply for each item of required plant material within 15 days after receiving the notice of award of the Contract? | 661.03 | 0 | 0 | 0 | 0 | 10/1/2020 | Traffic
| CA-Q-661 | 661E30120 | EVERGREEN SHRUB, 6' HEIGHT | 2 | General | Were all plants transported from nursery sources to the project site with the entire load completely covered for protection from drying winds? | 661.04 | 0 | 0 | 0 | 0 | 10/1/2020 | Traffic
| CA-Q-661 | 661E30120 | EVERGREEN SHRUB, 6' HEIGHT | 3 | General | Were all twine, bags, roping and rot proof materials removed prior to backfilling the hole? | 661.11 | 0 | 0 | 0 | 0 | 10/1/2020 | Traffic
| CA-Q-661 | 661E30120 | EVERGREEN SHRUB, 6' HEIGHT | 4 | General | Were circling roots cut or removde before planting? | 661.11 | 0 | 0 | 0 | 0 | 10/1/2020 | Traffic
| CA-Q-661 | 661E30120 | EVERGREEN SHRUB, 6' HEIGHT | 5 | General | Are all plant materials installed after March 15 and before June 1 or after September 15 and before November 30? Document the date installed. | 661.07 | 0 | 0 | 0 | 0 | 10/1/2020 | Traffic
| CA-Q-661 | 661E30120 | EVERGREEN SHRUB, 6' HEIGHT | 6 | Plantings | Are all plants that cannot be immediately planted being thoroughly watered so as to keep the roots in a continually moist and protected condition? | 661.04 | 0 | 0 | 0 | 0 | 10/1/2020 | Traffic
| CA-Q-661 | 661E30120 | EVERGREEN SHRUB, 6' HEIGHT | 7 | Plantings | Are all plant materials being handled by the root ball or container? | 661.04 | 0 | 0 | 0 | 0 | 10/1/2020 | Traffic
| CA-Q-661 | 661E30120 | EVERGREEN SHRUB, 6' HEIGHT | 8 | Plantings | Do all specimens, boxes, bundles, and other containers have legible labels attached, indicating detailed information including, but not limited to, the botanical genus and the species name, the common name, the size or age of each species or variety and the quantity contained in the individual bundles or boxes? | 661.05 | 0 | 0 | 0 | 0 | 10/1/2020 | Traffic
| CA-Q-661 | 661E30120 | EVERGREEN SHRUB, 6' HEIGHT | 9 | Plantings | Are all plant species delivered as described in the plans and are healthy, vigorous, and free from harmful plant diseases, and insect pests? | 661.06 | 0 | 0 | 0 | 0 | 10/1/2020 | Traffic
| CA-Q-661 | 661E30121 | EVERGREEN SHRUB, 6' HEIGHT, AS PER PLAN | 1 | General | Was the Engineer supplied with complete and detailed information concerning the source of supply for each item of required plant material within 15 days after receiving the notice of award of the Contract? | 661.03 | 0 | 0 | 0 | 0 | 10/1/2020 | Traffic
| CA-Q-661 | 661E30121 | EVERGREEN SHRUB, 6' HEIGHT, AS PER PLAN | 2 | General | Were all plants transported from nursery sources to the project site with the entire load completely covered for protection from drying winds? | 661.04 | 0 | 0 | 0 | 0 | 10/1/2020 | Traffic
| CA-Q-661 | 661E30121 | EVERGREEN SHRUB, 6' HEIGHT, AS PER PLAN | 3 | General | Were all twine, bags, roping and rot proof materials removed prior to backfilling the hole? | 661.11 | 0 | 0 | 0 | 0 | 10/1/2020 | Traffic
| CA-Q-661 | 661E30121 | EVERGREEN SHRUB, 6' HEIGHT, AS PER PLAN | 4 | General | Were circling roots cut or removde before planting? | 661.11 | 0 | 0 | 0 | 0 | 10/1/2020 | Traffic
| CA-Q-661 | 661E30121 | EVERGREEN SHRUB, 6' HEIGHT, AS PER PLAN | 5 | General | Are all plant materials installed after March 15 and before June 1 or after September 15 and before November 30? Document the date installed. | 661.07 | 0 | 0 | 0 | 0 | 10/1/2020 | Traffic
| CA-Q-661 | 661E30121 | EVERGREEN SHRUB, 6' HEIGHT, AS PER PLAN | 6 | Plantings | Are all plants that cannot be immediately planted being thoroughly watered so as to keep the roots in a continually moist and protected condition? | 661.04 | 0 | 0 | 0 | 0 | 10/1/2020 | Traffic
| CA-Q-661 | 661E30121 | EVERGREEN SHRUB, 6' HEIGHT, AS PER PLAN | 7 | Plantings | Are all plant materials being handled by the root ball or container? | 661.04 | 0 | 0 | 0 | 0 | 10/1/2020 | Traffic
| CA-Q-661 | 661E30121 | EVERGREEN SHRUB, 6' HEIGHT, AS PER PLAN | 8 | Plantings | Do all specimens, boxes, bundles, and other containers have legible labels attached, indicating detailed information including, but not limited to, the botanical genus and the species name, the common name, the size or age of each species or variety and the quantity contained in the individual bundles or boxes? | 661.05 | 0 | 0 | 0 | 0 | 10/1/2020 | Traffic
| CA-Q-661 | 661E30121 | EVERGREEN SHRUB, 6' HEIGHT, AS PER PLAN | 9 | Plantings | Are all plant species delivered as described in the plans and are healthy, vigorous, and free from harmful plant diseases, and insect pests? | 661.06 | 0 | 0 | 0 | 0 | 10/1/2020 | Traffic
| CA-Q-661 | 661E31000 | LANDSCAPE WATERING | 1 | General | Are all plants that cannot be immediately planted being thoroughly watered so as to keep the roots in a continually moist and protected condition? | 661.04 | 0 | 0 | 0 | 0 | 10/1/2020 | Traffic
| CA-Q-661 | 661E31000 | LANDSCAPE WATERING | 2 | General | Water was accurately measured and appled to maintain plantings. | 661.14 | 0 | 0 | 0 | 0 | 10/1/2020 | Traffic
| CA-Q-661 | 661E31001 | LANDSCAPE WATERING, AS PER PLAN | 1 | General | Are all plants that cannot be immediately planted being thoroughly watered so as to keep the roots in a continually moist and protected condition? | 661.04 | 0 | 0 | 0 | 0 | 10/1/2020 | Traffic
| CA-Q-661 | 661E31001 | LANDSCAPE WATERING, AS PER PLAN | 2 | General | Water was accurately measured and appled to maintain plantings. | 661.14 | 0 | 0 | 0 | 0 | 10/1/2020 | Traffic
| CA-Q-661 | 661E40000 | DECIDUOUS TREE, 5' HEIGHT | 1 | General | Was the Engineer supplied with complete and detailed information concerning the source of supply for each item of required plant material within 15 days after receiving the notice of award of the Contract? | 661.03 | 0 | 0 | 0 | 0 | 10/1/2020 | Traffic
| CA-Q-661 | 661E40000 | DECIDUOUS TREE, 5' HEIGHT | 2 | General | Were all plants transported from nursery sources to the project site with the entire load completely covered for protection from drying winds? | 661.04 | 0 | 0 | 0 | 0 | 10/1/2020 | Traffic
| CA-Q-661 | 661E40000 | DECIDUOUS TREE, 5' HEIGHT | 3 | General | Were all twine, bags, roping and rot proof materials removed prior to backfilling the hole? | 661.11 | 0 | 0 | 0 | 0 | 10/1/2020 | Traffic
| CA-Q-661 | 661E40000 | DECIDUOUS TREE, 5' HEIGHT | 4 | General | Were circling roots cut or removde before planting? | 661.11 | 0 | 0 | 0 | 0 | 10/1/2020 | Traffic
| CA-Q-661 | 661E40000 | DECIDUOUS TREE, 5' HEIGHT | 5 | General | Were trees wrapped within 48 hours after planting, using a double-layered, bituminous-cemented, waterproof, crinkled paper. | 661.12 | 0 | 0 | 0 | 0 | 10/1/2020 | Traffic
| CA-Q-661 | 661E40000 | DECIDUOUS TREE, 5' HEIGHT | 6 | General | Are all plant materials installed after March 15 and before June 1 or after September 15 and before November 30? Document the date installed. | 661.07 | 0 | 0 | 0 | 0 | 10/1/2020 | Traffic
| CA-Q-661 | 661E40000 | DECIDUOUS TREE, 5' HEIGHT | 7 | Plantings | Are all plants that cannot be immediately planted being thoroughly watered so as to keep the roots in a continually moist and protected condition? | 661.04 | 0 | 0 | 0 | 0 | 10/1/2020 | Traffic
| CA-Q-661 | 661E40000 | DECIDUOUS TREE, 5' HEIGHT | 8 | Plantings | Are all plant materials being handled by the root ball or container? | 661.04 | 0 | 0 | 0 | 0 | 10/1/2020 | Traffic
| CA-Q-661 | 661E40000 | DECIDUOUS TREE, 5' HEIGHT | 9 | Plantings | Do all specimens, boxes, bundles, and other containers have legible labels attached, indicating detailed information including, but not limited to, the botanical genus and the species name, the common name, the size or age of each species or variety and the quantity contained in the individual bundles or boxes? | 661.05 | 0 | 0 | 0 | 0 | 10/1/2020 | Traffic
| CA-Q-661 | 661E40000 | DECIDUOUS TREE, 5' HEIGHT | 10 | Plantings | Are all plant species delivered as described in the plans and are healthy, vigorous, and free from harmful plant diseases, and insect pests? | 661.06 | 0 | 0 | 0 | 0 | 10/1/2020 | Traffic
| CA-Q-661 | 661E40001 | DECIDUOUS TREE, 5' HEIGHT, AS PER PLAN | 1 | General | Was the Engineer supplied with complete and detailed information concerning the source of supply for each item of required plant material within 15 days after receiving the notice of award of the Contract? | 661.03 | 0 | 0 | 0 | 0 | 10/1/2020 | Traffic
| CA-Q-661 | 661E40001 | DECIDUOUS TREE, 5' HEIGHT, AS PER PLAN | 2 | General | Were all plants transported from nursery sources to the project site with the entire load completely covered for protection from drying winds? | 661.04 | 0 | 0 | 0 | 0 | 10/1/2020 | Traffic
| CA-Q-661 | 661E40001 | DECIDUOUS TREE, 5' HEIGHT, AS PER PLAN | 3 | General | Were all twine, bags, roping and rot proof materials removed prior to backfilling the hole? | 661.11 | 0 | 0 | 0 | 0 | 10/1/2020 | Traffic
| CA-Q-661 | 661E40001 | DECIDUOUS TREE, 5' HEIGHT, AS PER PLAN | 4 | General | Were circling roots cut or removde before planting? | 661.11 | 0 | 0 | 0 | 0 | 10/1/2020 | Traffic
| CA-Q-661 | 661E40001 | DECIDUOUS TREE, 5' HEIGHT, AS PER PLAN | 5 | General | Were trees wrapped within 48 hours after planting, using a double-layered, bituminous-cemented, waterproof, crinkled paper. | 661.12 | 0 | 0 | 0 | 0 | 10/1/2020 | Traffic
| CA-Q-661 | 661E40001 | DECIDUOUS TREE, 5' HEIGHT, AS PER PLAN | 6 | General | Are all plant materials installed after March 15 and before June 1 or after September 15 and before November 30? Document the date installed. | 661.07 | 0 | 0 | 0 | 0 | 10/1/2020 | Traffic
| CA-Q-661 | 661E40001 | DECIDUOUS TREE, 5' HEIGHT, AS PER PLAN | 7 | Plantings | Are all plants that cannot be immediately planted being thoroughly watered so as to keep the roots in a continually moist and protected condition? | 661.04 | 0 | 0 | 0 | 0 | 10/1/2020 | Traffic
| CA-Q-661 | 661E40001 | DECIDUOUS TREE, 5' HEIGHT, AS PER PLAN | 8 | Plantings | Are all plant materials being handled by the root ball or container? | 661.04 | 0 | 0 | 0 | 0 | 10/1/2020 | Traffic
| CA-Q-661 | 661E40001 | DECIDUOUS TREE, 5' HEIGHT, AS PER PLAN | 9 | Plantings | Do all specimens, boxes, bundles, and other containers have legible labels attached, indicating detailed information including, but not limited to, the botanical genus and the species name, the common name, the size or age of each species or variety and the quantity contained in the individual bundles or boxes? | 661.05 | 0 | 0 | 0 | 0 | 10/1/2020 | Traffic
| CA-Q-661 | 661E40001 | DECIDUOUS TREE, 5' HEIGHT, AS PER PLAN | 10 | Plantings | Are all plant species delivered as described in the plans and are healthy, vigorous, and free from harmful plant diseases, and insect pests? | 661.06 | 0 | 0 | 0 | 0 | 10/1/2020 | Traffic
| CA-Q-661 | 661E40020 | DECIDUOUS TREE, 6' HEIGHT | 1 | General | Was the Engineer supplied with complete and detailed information concerning the source of supply for each item of required plant material within 15 days after receiving the notice of award of the Contract? | 661.03 | 0 | 0 | 0 | 0 | 10/1/2020 | Traffic
| CA-Q-661 | 661E40020 | DECIDUOUS TREE, 6' HEIGHT | 2 | General | Were all plants transported from nursery sources to the project site with the entire load completely covered for protection from drying winds? | 661.04 | 0 | 0 | 0 | 0 | 10/1/2020 | Traffic
| CA-Q-661 | 661E40020 | DECIDUOUS TREE, 6' HEIGHT | 3 | General | Were all twine, bags, roping and rot proof materials removed prior to backfilling the hole? | 661.11 | 0 | 0 | 0 | 0 | 10/1/2020 | Traffic
| CA-Q-661 | 661E40020 | DECIDUOUS TREE, 6' HEIGHT | 4 | General | Were circling roots cut or removde before planting? | 661.11 | 0 | 0 | 0 | 0 | 10/1/2020 | Traffic
| CA-Q-661 | 661E40020 | DECIDUOUS TREE, 6' HEIGHT | 5 | General | Were trees wrapped within 48 hours after planting, using a double-layered, bituminous-cemented, waterproof, crinkled paper. | 661.12 | 0 | 0 | 0 | 0 | 10/1/2020 | Traffic
| CA-Q-661 | 661E40020 | DECIDUOUS TREE, 6' HEIGHT | 6 | General | Are all plant materials installed after March 15 and before June 1 or after September 15 and before November 30? Document the date installed. | 661.07 | 0 | 0 | 0 | 0 | 10/1/2020 | Traffic
| CA-Q-661 | 661E40020 | DECIDUOUS TREE, 6' HEIGHT | 7 | Plantings | Are all plants that cannot be immediately planted being thoroughly watered so as to keep the roots in a continually moist and protected condition? | 661.04 | 0 | 0 | 0 | 0 | 10/1/2020 | Traffic
| CA-Q-661 | 661E40020 | DECIDUOUS TREE, 6' HEIGHT | 8 | Plantings | Are all plant materials being handled by the root ball or container? | 661.04 | 0 | 0 | 0 | 0 | 10/1/2020 | Traffic
| CA-Q-661 | 661E40020 | DECIDUOUS TREE, 6' HEIGHT | 9 | Plantings | Do all specimens, boxes, bundles, and other containers have legible labels attached, indicating detailed information including, but not limited to, the botanical genus and the species name, the common name, the size or age of each species or variety and the quantity contained in the individual bundles or boxes? | 661.05 | 0 | 0 | 0 | 0 | 10/1/2020 | Traffic
| CA-Q-661 | 661E40020 | DECIDUOUS TREE, 6' HEIGHT | 10 | Plantings | Are all plant species delivered as described in the plans and are healthy, vigorous, and free from harmful plant diseases, and insect pests? | 661.06 | 0 | 0 | 0 | 0 | 10/1/2020 | Traffic
| CA-Q-661 | 661E40021 | DECIDUOUS TREE, 6' HEIGHT, AS PER PLAN | 1 | General | Was the Engineer supplied with complete and detailed information concerning the source of supply for each item of required plant material within 15 days after receiving the notice of award of the Contract? | 661.03 | 0 | 0 | 0 | 0 | 10/1/2020 | Traffic
| CA-Q-661 | 661E40021 | DECIDUOUS TREE, 6' HEIGHT, AS PER PLAN | 2 | General | Were all plants transported from nursery sources to the project site with the entire load completely covered for protection from drying winds? | 661.04 | 0 | 0 | 0 | 0 | 10/1/2020 | Traffic
| CA-Q-661 | 661E40021 | DECIDUOUS TREE, 6' HEIGHT, AS PER PLAN | 3 | General | Were all twine, bags, roping and rot proof materials removed prior to backfilling the hole? | 661.11 | 0 | 0 | 0 | 0 | 10/1/2020 | Traffic
| CA-Q-661 | 661E40021 | DECIDUOUS TREE, 6' HEIGHT, AS PER PLAN | 4 | General | Were circling roots cut or removde before planting? | 661.11 | 0 | 0 | 0 | 0 | 10/1/2020 | Traffic
| CA-Q-661 | 661E40021 | DECIDUOUS TREE, 6' HEIGHT, AS PER PLAN | 5 | General | Were trees wrapped within 48 hours after planting, using a double-layered, bituminous-cemented, waterproof, crinkled paper. | 661.12 | 0 | 0 | 0 | 0 | 10/1/2020 | Traffic
| CA-Q-661 | 661E40021 | DECIDUOUS TREE, 6' HEIGHT, AS PER PLAN | 6 | General | Are all plant materials installed after March 15 and before June 1 or after September 15 and before November 30? Document the date installed. | 661.07 | 0 | 0 | 0 | 0 | 10/1/2020 | Traffic
| CA-Q-661 | 661E40021 | DECIDUOUS TREE, 6' HEIGHT, AS PER PLAN | 7 | Plantings | Are all plants that cannot be immediately planted being thoroughly watered so as to keep the roots in a continually moist and protected condition? | 661.04 | 0 | 0 | 0 | 0 | 10/1/2020 | Traffic
| CA-Q-661 | 661E40021 | DECIDUOUS TREE, 6' HEIGHT, AS PER PLAN | 8 | Plantings | Are all plant materials being handled by the root ball or container? | 661.04 | 0 | 0 | 0 | 0 | 10/1/2020 | Traffic
| CA-Q-661 | 661E40021 | DECIDUOUS TREE, 6' HEIGHT, AS PER PLAN | 9 | Plantings | Do all specimens, boxes, bundles, and other containers have legible labels attached, indicating detailed information including, but not limited to, the botanical genus and the species name, the common name, the size or age of each species or variety and the quantity contained in the individual bundles or boxes? | 661.05 | 0 | 0 | 0 | 0 | 10/1/2020 | Traffic
| CA-Q-661 | 661E40021 | DECIDUOUS TREE, 6' HEIGHT, AS PER PLAN | 10 | Plantings | Are all plant species delivered as described in the plans and are healthy, vigorous, and free from harmful plant diseases, and insect pests? | 661.06 | 0 | 0 | 0 | 0 | 10/1/2020 | Traffic
| CA-Q-661 | 661E40040 | DECIDUOUS TREE, 1" CALIPER | 1 | General | Was the Engineer supplied with complete and detailed information concerning the source of supply for each item of required plant material within 15 days after receiving the notice of award of the Contract? | 661.03 | 0 | 0 | 0 | 0 | 10/1/2020 | Traffic
| CA-Q-661 | 661E40040 | DECIDUOUS TREE, 1" CALIPER | 2 | General | Were all plants transported from nursery sources to the project site with the entire load completely covered for protection from drying winds? | 661.04 | 0 | 0 | 0 | 0 | 10/1/2020 | Traffic
| CA-Q-661 | 661E40040 | DECIDUOUS TREE, 1" CALIPER | 3 | General | Were all twine, bags, roping and rot proof materials removed prior to backfilling the hole? | 661.11 | 0 | 0 | 0 | 0 | 10/1/2020 | Traffic
| CA-Q-661 | 661E40040 | DECIDUOUS TREE, 1" CALIPER | 4 | General | Were circling roots cut or removde before planting? | 661.11 | 0 | 0 | 0 | 0 | 10/1/2020 | Traffic
| CA-Q-661 | 661E40040 | DECIDUOUS TREE, 1" CALIPER | 5 | General | Were trees wrapped within 48 hours after planting, using a double-layered, bituminous-cemented, waterproof, crinkled paper. | 661.12 | 0 | 0 | 0 | 0 | 10/1/2020 | Traffic
| CA-Q-661 | 661E40040 | DECIDUOUS TREE, 1" CALIPER | 6 | General | Are all plant materials installed after March 15 and before June 1 or after September 15 and before November 30? Document the date installed. | 661.07 | 0 | 0 | 0 | 0 | 10/1/2020 | Traffic
| CA-Q-661 | 661E40040 | DECIDUOUS TREE, 1" CALIPER | 7 | Plantings | Are all plants that cannot be immediately planted being thoroughly watered so as to keep the roots in a continually moist and protected condition? | 661.04 | 0 | 0 | 0 | 0 | 10/1/2020 | Traffic
| CA-Q-661 | 661E40040 | DECIDUOUS TREE, 1" CALIPER | 8 | Plantings | Are all plant materials being handled by the root ball or container? | 661.04 | 0 | 0 | 0 | 0 | 10/1/2020 | Traffic
| CA-Q-661 | 661E40040 | DECIDUOUS TREE, 1" CALIPER | 9 | Plantings | Do all specimens, boxes, bundles, and other containers have legible labels attached, indicating detailed information including, but not limited to, the botanical genus and the species name, the common name, the size or age of each species or variety and the quantity contained in the individual bundles or boxes? | 661.05 | 0 | 0 | 0 | 0 | 10/1/2020 | Traffic
| CA-Q-661 | 661E40040 | DECIDUOUS TREE, 1" CALIPER | 10 | Plantings | Are all plant species delivered as described in the plans and are healthy, vigorous, and free from harmful plant diseases, and insect pests? | 661.06 | 0 | 0 | 0 | 0 | 10/1/2020 | Traffic
| CA-Q-661 | 661E40041 | DECIDUOUS TREE, 1" CALIPER, AS PER PLAN | 1 | General | Was the Engineer supplied with complete and detailed information concerning the source of supply for each item of required plant material within 15 days after receiving the notice of award of the Contract? | 661.03 | 0 | 0 | 0 | 0 | 10/1/2020 | Traffic
| CA-Q-661 | 661E40041 | DECIDUOUS TREE, 1" CALIPER, AS PER PLAN | 2 | General | Were all plants transported from nursery sources to the project site with the entire load completely covered for protection from drying winds? | 661.04 | 0 | 0 | 0 | 0 | 10/1/2020 | Traffic
| CA-Q-661 | 661E40041 | DECIDUOUS TREE, 1" CALIPER, AS PER PLAN | 3 | General | Were all twine, bags, roping and rot proof materials removed prior to backfilling the hole? | 661.11 | 0 | 0 | 0 | 0 | 10/1/2020 | Traffic
| CA-Q-661 | 661E40041 | DECIDUOUS TREE, 1" CALIPER, AS PER PLAN | 4 | General | Were circling roots cut or removde before planting? | 661.11 | 0 | 0 | 0 | 0 | 10/1/2020 | Traffic
| CA-Q-661 | 661E40041 | DECIDUOUS TREE, 1" CALIPER, AS PER PLAN | 5 | General | Were trees wrapped within 48 hours after planting, using a double-layered, bituminous-cemented, waterproof, crinkled paper. | 661.12 | 0 | 0 | 0 | 0 | 10/1/2020 | Traffic
| CA-Q-661 | 661E40041 | DECIDUOUS TREE, 1" CALIPER, AS PER PLAN | 6 | General | Are all plant materials installed after March 15 and before June 1 or after September 15 and before November 30? Document the date installed. | 661.07 | 0 | 0 | 0 | 0 | 10/1/2020 | Traffic
| CA-Q-661 | 661E40041 | DECIDUOUS TREE, 1" CALIPER, AS PER PLAN | 7 | Plantings | Are all plants that cannot be immediately planted being thoroughly watered so as to keep the roots in a continually moist and protected condition? | 661.04 | 0 | 0 | 0 | 0 | 10/1/2020 | Traffic
| CA-Q-661 | 661E40041 | DECIDUOUS TREE, 1" CALIPER, AS PER PLAN | 8 | Plantings | Are all plant materials being handled by the root ball or container? | 661.04 | 0 | 0 | 0 | 0 | 10/1/2020 | Traffic
| CA-Q-661 | 661E40041 | DECIDUOUS TREE, 1" CALIPER, AS PER PLAN | 9 | Plantings | Do all specimens, boxes, bundles, and other containers have legible labels attached, indicating detailed information including, but not limited to, the botanical genus and the species name, the common name, the size or age of each species or variety and the quantity contained in the individual bundles or boxes? | 661.05 | 0 | 0 | 0 | 0 | 10/1/2020 | Traffic
| CA-Q-661 | 661E40041 | DECIDUOUS TREE, 1" CALIPER, AS PER PLAN | 10 | Plantings | Are all plant species delivered as described in the plans and are healthy, vigorous, and free from harmful plant diseases, and insect pests? | 661.06 | 0 | 0 | 0 | 0 | 10/1/2020 | Traffic
| CA-Q-661 | 661E40060 | DECIDUOUS TREE, 1-1/2" CALIPER | 1 | General | Was the Engineer supplied with complete and detailed information concerning the source of supply for each item of required plant material within 15 days after receiving the notice of award of the Contract? | 661.03 | 0 | 0 | 0 | 0 | 10/1/2020 | Traffic
| CA-Q-661 | 661E40060 | DECIDUOUS TREE, 1-1/2" CALIPER | 2 | General | Were all plants transported from nursery sources to the project site with the entire load completely covered for protection from drying winds? | 661.04 | 0 | 0 | 0 | 0 | 10/1/2020 | Traffic
| CA-Q-661 | 661E40060 | DECIDUOUS TREE, 1-1/2" CALIPER | 3 | General | Were all twine, bags, roping and rot proof materials removed prior to backfilling the hole? | 661.11 | 0 | 0 | 0 | 0 | 10/1/2020 | Traffic
| CA-Q-661 | 661E40060 | DECIDUOUS TREE, 1-1/2" CALIPER | 4 | General | Were circling roots cut or removde before planting? | 661.11 | 0 | 0 | 0 | 0 | 10/1/2020 | Traffic
| CA-Q-661 | 661E40060 | DECIDUOUS TREE, 1-1/2" CALIPER | 5 | General | Were trees wrapped within 48 hours after planting, using a double-layered, bituminous-cemented, waterproof, crinkled paper. | 661.12 | 0 | 0 | 0 | 0 | 10/1/2020 | Traffic
| CA-Q-661 | 661E40060 | DECIDUOUS TREE, 1-1/2" CALIPER | 6 | General | Are all plant materials installed after March 15 and before June 1 or after September 15 and before November 30? Document the date installed. | 661.07 | 0 | 0 | 0 | 0 | 10/1/2020 | Traffic
| CA-Q-661 | 661E40060 | DECIDUOUS TREE, 1-1/2" CALIPER | 7 | Plantings | Are all plants that cannot be immediately planted being thoroughly watered so as to keep the roots in a continually moist and protected condition? | 661.04 | 0 | 0 | 0 | 0 | 10/1/2020 | Traffic
| CA-Q-661 | 661E40060 | DECIDUOUS TREE, 1-1/2" CALIPER | 8 | Plantings | Are all plant materials being handled by the root ball or container? | 661.04 | 0 | 0 | 0 | 0 | 10/1/2020 | Traffic
| CA-Q-661 | 661E40060 | DECIDUOUS TREE, 1-1/2" CALIPER | 9 | Plantings | Do all specimens, boxes, bundles, and other containers have legible labels attached, indicating detailed information including, but not limited to, the botanical genus and the species name, the common name, the size or age of each species or variety and the quantity contained in the individual bundles or boxes? | 661.05 | 0 | 0 | 0 | 0 | 10/1/2020 | Traffic
| CA-Q-661 | 661E40060 | DECIDUOUS TREE, 1-1/2" CALIPER | 10 | Plantings | Are all plant species delivered as described in the plans and are healthy, vigorous, and free from harmful plant diseases, and insect pests? | 661.06 | 0 | 0 | 0 | 0 | 10/1/2020 | Traffic
| CA-Q-661 | 661E40061 | DECIDUOUS TREE, 1-1/2" CALIPER, AS PER PLAN | 1 | General | Was the Engineer supplied with complete and detailed information concerning the source of supply for each item of required plant material within 15 days after receiving the notice of award of the Contract? | 661.03 | 0 | 0 | 0 | 0 | 10/1/2020 | Traffic
| CA-Q-661 | 661E40061 | DECIDUOUS TREE, 1-1/2" CALIPER, AS PER PLAN | 2 | General | Were all plants transported from nursery sources to the project site with the entire load completely covered for protection from drying winds? | 661.04 | 0 | 0 | 0 | 0 | 10/1/2020 | Traffic
| CA-Q-661 | 661E40061 | DECIDUOUS TREE, 1-1/2" CALIPER, AS PER PLAN | 3 | General | Were all twine, bags, roping and rot proof materials removed prior to backfilling the hole? | 661.11 | 0 | 0 | 0 | 0 | 10/1/2020 | Traffic
| CA-Q-661 | 661E40061 | DECIDUOUS TREE, 1-1/2" CALIPER, AS PER PLAN | 4 | General | Were circling roots cut or removde before planting? | 661.11 | 0 | 0 | 0 | 0 | 10/1/2020 | Traffic
| CA-Q-661 | 661E40061 | DECIDUOUS TREE, 1-1/2" CALIPER, AS PER PLAN | 5 | General | Were trees wrapped within 48 hours after planting, using a double-layered, bituminous-cemented, waterproof, crinkled paper. | 661.12 | 0 | 0 | 0 | 0 | 10/1/2020 | Traffic
| CA-Q-661 | 661E40061 | DECIDUOUS TREE, 1-1/2" CALIPER, AS PER PLAN | 6 | General | Are all plant materials installed after March 15 and before June 1 or after September 15 and before November 30? Document the date installed. | 661.07 | 0 | 0 | 0 | 0 | 10/1/2020 | Traffic
| CA-Q-661 | 661E40061 | DECIDUOUS TREE, 1-1/2" CALIPER, AS PER PLAN | 7 | Plantings | Are all plants that cannot be immediately planted being thoroughly watered so as to keep the roots in a continually moist and protected condition? | 661.04 | 0 | 0 | 0 | 0 | 10/1/2020 | Traffic
| CA-Q-661 | 661E40061 | DECIDUOUS TREE, 1-1/2" CALIPER, AS PER PLAN | 8 | Plantings | Are all plant materials being handled by the root ball or container? | 661.04 | 0 | 0 | 0 | 0 | 10/1/2020 | Traffic
| CA-Q-661 | 661E40061 | DECIDUOUS TREE, 1-1/2" CALIPER, AS PER PLAN | 9 | Plantings | Do all specimens, boxes, bundles, and other containers have legible labels attached, indicating detailed information including, but not limited to, the botanical genus and the species name, the common name, the size or age of each species or variety and the quantity contained in the individual bundles or boxes? | 661.05 | 0 | 0 | 0 | 0 | 10/1/2020 | Traffic
| CA-Q-661 | 661E40061 | DECIDUOUS TREE, 1-1/2" CALIPER, AS PER PLAN | 10 | Plantings | Are all plant species delivered as described in the plans and are healthy, vigorous, and free from harmful plant diseases, and insect pests? | 661.06 | 0 | 0 | 0 | 0 | 10/1/2020 | Traffic
| CA-Q-661 | 661E40080 | DECIDUOUS TREE, 2" CALIPER | 1 | General | Was the Engineer supplied with complete and detailed information concerning the source of supply for each item of required plant material within 15 days after receiving the notice of award of the Contract? | 661.03 | 0 | 0 | 0 | 0 | 10/1/2020 | Traffic
| CA-Q-661 | 661E40080 | DECIDUOUS TREE, 2" CALIPER | 2 | General | Were all plants transported from nursery sources to the project site with the entire load completely covered for protection from drying winds? | 661.04 | 0 | 0 | 0 | 0 | 10/1/2020 | Traffic
| CA-Q-661 | 661E40080 | DECIDUOUS TREE, 2" CALIPER | 3 | General | Were all twine, bags, roping and rot proof materials removed prior to backfilling the hole? | 661.11 | 0 | 0 | 0 | 0 | 10/1/2020 | Traffic
| CA-Q-661 | 661E40080 | DECIDUOUS TREE, 2" CALIPER | 4 | General | Were circling roots cut or removde before planting? | 661.11 | 0 | 0 | 0 | 0 | 10/1/2020 | Traffic
| CA-Q-661 | 661E40080 | DECIDUOUS TREE, 2" CALIPER | 5 | General | Were trees wrapped within 48 hours after planting, using a double-layered, bituminous-cemented, waterproof, crinkled paper. | 661.12 | 0 | 0 | 0 | 0 | 10/1/2020 | Traffic
| CA-Q-661 | 661E40080 | DECIDUOUS TREE, 2" CALIPER | 6 | General | Are all plant materials installed after March 15 and before June 1 or after September 15 and before November 30? Document the date installed. | 661.07 | 0 | 0 | 0 | 0 | 10/1/2020 | Traffic
| CA-Q-661 | 661E40080 | DECIDUOUS TREE, 2" CALIPER | 7 | Plantings | Are all plants that cannot be immediately planted being thoroughly watered so as to keep the roots in a continually moist and protected condition? | 661.04 | 0 | 0 | 0 | 0 | 10/1/2020 | Traffic
| CA-Q-661 | 661E40080 | DECIDUOUS TREE, 2" CALIPER | 8 | Plantings | Are all plant materials being handled by the root ball or container? | 661.04 | 0 | 0 | 0 | 0 | 10/1/2020 | Traffic
| CA-Q-661 | 661E40080 | DECIDUOUS TREE, 2" CALIPER | 9 | Plantings | Do all specimens, boxes, bundles, and other containers have legible labels attached, indicating detailed information including, but not limited to, the botanical genus and the species name, the common name, the size or age of each species or variety and the quantity contained in the individual bundles or boxes? | 661.05 | 0 | 0 | 0 | 0 | 10/1/2020 | Traffic
| CA-Q-661 | 661E40080 | DECIDUOUS TREE, 2" CALIPER | 10 | Plantings | Are all plant species delivered as described in the plans and are healthy, vigorous, and free from harmful plant diseases, and insect pests? | 661.06 | 0 | 0 | 0 | 0 | 10/1/2020 | Traffic
| CA-Q-661 | 661E40081 | DECIDUOUS TREE, 2" CALIPER, AS PER PLAN | 1 | General | Was the Engineer supplied with complete and detailed information concerning the source of supply for each item of required plant material within 15 days after receiving the notice of award of the Contract? | 661.03 | 0 | 0 | 0 | 0 | 10/1/2020 | Traffic
| CA-Q-661 | 661E40081 | DECIDUOUS TREE, 2" CALIPER, AS PER PLAN | 2 | General | Were all plants transported from nursery sources to the project site with the entire load completely covered for protection from drying winds? | 661.04 | 0 | 0 | 0 | 0 | 10/1/2020 | Traffic
| CA-Q-661 | 661E40081 | DECIDUOUS TREE, 2" CALIPER, AS PER PLAN | 3 | General | Were all twine, bags, roping and rot proof materials removed prior to backfilling the hole? | 661.11 | 0 | 0 | 0 | 0 | 10/1/2020 | Traffic
| CA-Q-661 | 661E40081 | DECIDUOUS TREE, 2" CALIPER, AS PER PLAN | 4 | General | Were circling roots cut or removde before planting? | 661.11 | 0 | 0 | 0 | 0 | 10/1/2020 | Traffic
| CA-Q-661 | 661E40081 | DECIDUOUS TREE, 2" CALIPER, AS PER PLAN | 5 | General | Were trees wrapped within 48 hours after planting, using a double-layered, bituminous-cemented, waterproof, crinkled paper. | 661.12 | 0 | 0 | 0 | 0 | 10/1/2020 | Traffic
| CA-Q-661 | 661E40081 | DECIDUOUS TREE, 2" CALIPER, AS PER PLAN | 6 | General | Are all plant materials installed after March 15 and before June 1 or after September 15 and before November 30? Document the date installed. | 661.07 | 0 | 0 | 0 | 0 | 10/1/2020 | Traffic
| CA-Q-661 | 661E40081 | DECIDUOUS TREE, 2" CALIPER, AS PER PLAN | 7 | Plantings | Are all plants that cannot be immediately planted being thoroughly watered so as to keep the roots in a continually moist and protected condition? | 661.04 | 0 | 0 | 0 | 0 | 10/1/2020 | Traffic
| CA-Q-661 | 661E40081 | DECIDUOUS TREE, 2" CALIPER, AS PER PLAN | 8 | Plantings | Are all plant materials being handled by the root ball or container? | 661.04 | 0 | 0 | 0 | 0 | 10/1/2020 | Traffic
| CA-Q-661 | 661E40081 | DECIDUOUS TREE, 2" CALIPER, AS PER PLAN | 9 | Plantings | Do all specimens, boxes, bundles, and other containers have legible labels attached, indicating detailed information including, but not limited to, the botanical genus and the species name, the common name, the size or age of each species or variety and the quantity contained in the individual bundles or boxes? | 661.05 | 0 | 0 | 0 | 0 | 10/1/2020 | Traffic
| CA-Q-661 | 661E40081 | DECIDUOUS TREE, 2" CALIPER, AS PER PLAN | 10 | Plantings | Are all plant species delivered as described in the plans and are healthy, vigorous, and free from harmful plant diseases, and insect pests? | 661.06 | 0 | 0 | 0 | 0 | 10/1/2020 | Traffic
| CA-Q-661 | 661E40100 | DECIDUOUS TREE, 2-1/2" CALIPER | 1 | General | Was the Engineer supplied with complete and detailed information concerning the source of supply for each item of required plant material within 15 days after receiving the notice of award of the Contract? | 661.03 | 0 | 0 | 0 | 0 | 10/1/2020 | Traffic
| CA-Q-661 | 661E40100 | DECIDUOUS TREE, 2-1/2" CALIPER | 2 | General | Were all plants transported from nursery sources to the project site with the entire load completely covered for protection from drying winds? | 661.04 | 0 | 0 | 0 | 0 | 10/1/2020 | Traffic
| CA-Q-661 | 661E40100 | DECIDUOUS TREE, 2-1/2" CALIPER | 3 | General | Were all twine, bags, roping and rot proof materials removed prior to backfilling the hole? | 661.11 | 0 | 0 | 0 | 0 | 10/1/2020 | Traffic
| CA-Q-661 | 661E40100 | DECIDUOUS TREE, 2-1/2" CALIPER | 4 | General | Were circling roots cut or removde before planting? | 661.11 | 0 | 0 | 0 | 0 | 10/1/2020 | Traffic
| CA-Q-661 | 661E40100 | DECIDUOUS TREE, 2-1/2" CALIPER | 5 | General | Were trees wrapped within 48 hours after planting, using a double-layered, bituminous-cemented, waterproof, crinkled paper. | 661.12 | 0 | 0 | 0 | 0 | 10/1/2020 | Traffic
| CA-Q-661 | 661E40100 | DECIDUOUS TREE, 2-1/2" CALIPER | 6 | General | Are all plant materials installed after March 15 and before June 1 or after September 15 and before November 30? Document the date installed. | 661.07 | 0 | 0 | 0 | 0 | 10/1/2020 | Traffic
| CA-Q-661 | 661E40100 | DECIDUOUS TREE, 2-1/2" CALIPER | 7 | Plantings | Are all plants that cannot be immediately planted being thoroughly watered so as to keep the roots in a continually moist and protected condition? | 661.04 | 0 | 0 | 0 | 0 | 10/1/2020 | Traffic
| CA-Q-661 | 661E40100 | DECIDUOUS TREE, 2-1/2" CALIPER | 8 | Plantings | Are all plant materials being handled by the root ball or container? | 661.04 | 0 | 0 | 0 | 0 | 10/1/2020 | Traffic
| CA-Q-661 | 661E40100 | DECIDUOUS TREE, 2-1/2" CALIPER | 9 | Plantings | Do all specimens, boxes, bundles, and other containers have legible labels attached, indicating detailed information including, but not limited to, the botanical genus and the species name, the common name, the size or age of each species or variety and the quantity contained in the individual bundles or boxes? | 661.05 | 0 | 0 | 0 | 0 | 10/1/2020 | Traffic
| CA-Q-661 | 661E40100 | DECIDUOUS TREE, 2-1/2" CALIPER | 10 | Plantings | Are all plant species delivered as described in the plans and are healthy, vigorous, and free from harmful plant diseases, and insect pests? | 661.06 | 0 | 0 | 0 | 0 | 10/1/2020 | Traffic
| CA-Q-661 | 661E40101 | DECIDUOUS TREE, 2-1/2" CALIPER, AS PER PLAN | 1 | General | Was the Engineer supplied with complete and detailed information concerning the source of supply for each item of required plant material within 15 days after receiving the notice of award of the Contract? | 661.03 | 0 | 0 | 0 | 0 | 10/1/2020 | Traffic
| CA-Q-661 | 661E40101 | DECIDUOUS TREE, 2-1/2" CALIPER, AS PER PLAN | 2 | General | Were all plants transported from nursery sources to the project site with the entire load completely covered for protection from drying winds? | 661.04 | 0 | 0 | 0 | 0 | 10/1/2020 | Traffic
| CA-Q-661 | 661E40101 | DECIDUOUS TREE, 2-1/2" CALIPER, AS PER PLAN | 3 | General | Were all twine, bags, roping and rot proof materials removed prior to backfilling the hole? | 661.11 | 0 | 0 | 0 | 0 | 10/1/2020 | Traffic
| CA-Q-661 | 661E40101 | DECIDUOUS TREE, 2-1/2" CALIPER, AS PER PLAN | 4 | General | Were circling roots cut or removde before planting? | 661.11 | 0 | 0 | 0 | 0 | 10/1/2020 | Traffic
| CA-Q-661 | 661E40101 | DECIDUOUS TREE, 2-1/2" CALIPER, AS PER PLAN | 5 | General | Were trees wrapped within 48 hours after planting, using a double-layered, bituminous-cemented, waterproof, crinkled paper. | 661.12 | 0 | 0 | 0 | 0 | 10/1/2020 | Traffic
| CA-Q-661 | 661E40101 | DECIDUOUS TREE, 2-1/2" CALIPER, AS PER PLAN | 6 | General | Are all plant materials installed after March 15 and before June 1 or after September 15 and before November 30? Document the date installed. | 661.07 | 0 | 0 | 0 | 0 | 10/1/2020 | Traffic
| CA-Q-661 | 661E40101 | DECIDUOUS TREE, 2-1/2" CALIPER, AS PER PLAN | 7 | Plantings | Are all plants that cannot be immediately planted being thoroughly watered so as to keep the roots in a continually moist and protected condition? | 661.04 | 0 | 0 | 0 | 0 | 10/1/2020 | Traffic
| CA-Q-661 | 661E40101 | DECIDUOUS TREE, 2-1/2" CALIPER, AS PER PLAN | 8 | Plantings | Are all plant materials being handled by the root ball or container? | 661.04 | 0 | 0 | 0 | 0 | 10/1/2020 | Traffic
| CA-Q-661 | 661E40101 | DECIDUOUS TREE, 2-1/2" CALIPER, AS PER PLAN | 9 | Plantings | Do all specimens, boxes, bundles, and other containers have legible labels attached, indicating detailed information including, but not limited to, the botanical genus and the species name, the common name, the size or age of each species or variety and the quantity contained in the individual bundles or boxes? | 661.05 | 0 | 0 | 0 | 0 | 10/1/2020 | Traffic
| CA-Q-661 | 661E40101 | DECIDUOUS TREE, 2-1/2" CALIPER, AS PER PLAN | 10 | Plantings | Are all plant species delivered as described in the plans and are healthy, vigorous, and free from harmful plant diseases, and insect pests? | 661.06 | 0 | 0 | 0 | 0 | 10/1/2020 | Traffic
| CA-Q-661 | 661E40120 | DECIDUOUS TREE, 3" CALIPER | 1 | General | Was the Engineer supplied with complete and detailed information concerning the source of supply for each item of required plant material within 15 days after receiving the notice of award of the Contract? | 661.03 | 0 | 0 | 0 | 0 | 10/1/2020 | Traffic
| CA-Q-661 | 661E40120 | DECIDUOUS TREE, 3" CALIPER | 2 | General | Were all plants transported from nursery sources to the project site with the entire load completely covered for protection from drying winds? | 661.04 | 0 | 0 | 0 | 0 | 10/1/2020 | Traffic
| CA-Q-661 | 661E40120 | DECIDUOUS TREE, 3" CALIPER | 3 | General | Were all twine, bags, roping and rot proof materials removed prior to backfilling the hole? | 661.11 | 0 | 0 | 0 | 0 | 10/1/2020 | Traffic
| CA-Q-661 | 661E40120 | DECIDUOUS TREE, 3" CALIPER | 4 | General | Were circling roots cut or removde before planting? | 661.11 | 0 | 0 | 0 | 0 | 10/1/2020 | Traffic
| CA-Q-661 | 661E40120 | DECIDUOUS TREE, 3" CALIPER | 5 | General | Were trees wrapped within 48 hours after planting, using a double-layered, bituminous-cemented, waterproof, crinkled paper. | 661.12 | 0 | 0 | 0 | 0 | 10/1/2020 | Traffic
| CA-Q-661 | 661E40120 | DECIDUOUS TREE, 3" CALIPER | 6 | General | Are all plant materials installed after March 15 and before June 1 or after September 15 and before November 30? Document the date installed. | 661.07 | 0 | 0 | 0 | 0 | 10/1/2020 | Traffic
| CA-Q-661 | 661E40120 | DECIDUOUS TREE, 3" CALIPER | 7 | Plantings | Are all plants that cannot be immediately planted being thoroughly watered so as to keep the roots in a continually moist and protected condition? | 661.04 | 0 | 0 | 0 | 0 | 10/1/2020 | Traffic
| CA-Q-661 | 661E40120 | DECIDUOUS TREE, 3" CALIPER | 8 | Plantings | Are all plant materials being handled by the root ball or container? | 661.04 | 0 | 0 | 0 | 0 | 10/1/2020 | Traffic
| CA-Q-661 | 661E40120 | DECIDUOUS TREE, 3" CALIPER | 9 | Plantings | Do all specimens, boxes, bundles, and other containers have legible labels attached, indicating detailed information including, but not limited to, the botanical genus and the species name, the common name, the size or age of each species or variety and the quantity contained in the individual bundles or boxes? | 661.05 | 0 | 0 | 0 | 0 | 10/1/2020 | Traffic
| CA-Q-661 | 661E40120 | DECIDUOUS TREE, 3" CALIPER | 10 | Plantings | Are all plant species delivered as described in the plans and are healthy, vigorous, and free from harmful plant diseases, and insect pests? | 661.06 | 0 | 0 | 0 | 0 | 10/1/2020 | Traffic
| CA-Q-661 | 661E40121 | DECIDUOUS TREE, 3" CALIPER, AS PER PLAN | 1 | General | Was the Engineer supplied with complete and detailed information concerning the source of supply for each item of required plant material within 15 days after receiving the notice of award of the Contract? | 661.03 | 0 | 0 | 0 | 0 | 10/1/2020 | Traffic
| CA-Q-661 | 661E40121 | DECIDUOUS TREE, 3" CALIPER, AS PER PLAN | 2 | General | Were all plants transported from nursery sources to the project site with the entire load completely covered for protection from drying winds? | 661.04 | 0 | 0 | 0 | 0 | 10/1/2020 | Traffic
| CA-Q-661 | 661E40121 | DECIDUOUS TREE, 3" CALIPER, AS PER PLAN | 3 | General | Were all twine, bags, roping and rot proof materials removed prior to backfilling the hole? | 661.11 | 0 | 0 | 0 | 0 | 10/1/2020 | Traffic
| CA-Q-661 | 661E40121 | DECIDUOUS TREE, 3" CALIPER, AS PER PLAN | 4 | General | Were circling roots cut or removde before planting? | 661.11 | 0 | 0 | 0 | 0 | 10/1/2020 | Traffic
| CA-Q-661 | 661E40121 | DECIDUOUS TREE, 3" CALIPER, AS PER PLAN | 5 | General | Were trees wrapped within 48 hours after planting, using a double-layered, bituminous-cemented, waterproof, crinkled paper. | 661.12 | 0 | 0 | 0 | 0 | 10/1/2020 | Traffic
| CA-Q-661 | 661E40121 | DECIDUOUS TREE, 3" CALIPER, AS PER PLAN | 6 | General | Are all plant materials installed after March 15 and before June 1 or after September 15 and before November 30? Document the date installed. | 661.07 | 0 | 0 | 0 | 0 | 10/1/2020 | Traffic
| CA-Q-661 | 661E40121 | DECIDUOUS TREE, 3" CALIPER, AS PER PLAN | 7 | Plantings | Are all plants that cannot be immediately planted being thoroughly watered so as to keep the roots in a continually moist and protected condition? | 661.04 | 0 | 0 | 0 | 0 | 10/1/2020 | Traffic
| CA-Q-661 | 661E40121 | DECIDUOUS TREE, 3" CALIPER, AS PER PLAN | 8 | Plantings | Are all plant materials being handled by the root ball or container? | 661.04 | 0 | 0 | 0 | 0 | 10/1/2020 | Traffic
| CA-Q-661 | 661E40121 | DECIDUOUS TREE, 3" CALIPER, AS PER PLAN | 9 | Plantings | Do all specimens, boxes, bundles, and other containers have legible labels attached, indicating detailed information including, but not limited to, the botanical genus and the species name, the common name, the size or age of each species or variety and the quantity contained in the individual bundles or boxes? | 661.05 | 0 | 0 | 0 | 0 | 10/1/2020 | Traffic
| CA-Q-661 | 661E40121 | DECIDUOUS TREE, 3" CALIPER, AS PER PLAN | 10 | Plantings | Are all plant species delivered as described in the plans and are healthy, vigorous, and free from harmful plant diseases, and insect pests? | 661.06 | 0 | 0 | 0 | 0 | 10/1/2020 | Traffic
| CA-Q-661 | 661E40140 | DECIDUOUS TREE, 4" CALIPER | 1 | General | Was the Engineer supplied with complete and detailed information concerning the source of supply for each item of required plant material within 15 days after receiving the notice of award of the Contract? | 661.03 | 0 | 0 | 0 | 0 | 10/1/2020 | Traffic
| CA-Q-661 | 661E40140 | DECIDUOUS TREE, 4" CALIPER | 2 | General | Were all plants transported from nursery sources to the project site with the entire load completely covered for protection from drying winds? | 661.04 | 0 | 0 | 0 | 0 | 10/1/2020 | Traffic
| CA-Q-661 | 661E40140 | DECIDUOUS TREE, 4" CALIPER | 3 | General | Were all twine, bags, roping and rot proof materials removed prior to backfilling the hole? | 661.11 | 0 | 0 | 0 | 0 | 10/1/2020 | Traffic
| CA-Q-661 | 661E40140 | DECIDUOUS TREE, 4" CALIPER | 4 | General | Were circling roots cut or removde before planting? | 661.11 | 0 | 0 | 0 | 0 | 10/1/2020 | Traffic
| CA-Q-661 | 661E40140 | DECIDUOUS TREE, 4" CALIPER | 5 | General | Were trees wrapped within 48 hours after planting, using a double-layered, bituminous-cemented, waterproof, crinkled paper. | 661.12 | 0 | 0 | 0 | 0 | 10/1/2020 | Traffic
| CA-Q-661 | 661E40140 | DECIDUOUS TREE, 4" CALIPER | 6 | General | Are all plant materials installed after March 15 and before June 1 or after September 15 and before November 30? Document the date installed. | 661.07 | 0 | 0 | 0 | 0 | 10/1/2020 | Traffic
| CA-Q-661 | 661E40140 | DECIDUOUS TREE, 4" CALIPER | 7 | Plantings | Are all plants that cannot be immediately planted being thoroughly watered so as to keep the roots in a continually moist and protected condition? | 661.04 | 0 | 0 | 0 | 0 | 10/1/2020 | Traffic
| CA-Q-661 | 661E40140 | DECIDUOUS TREE, 4" CALIPER | 8 | Plantings | Are all plant materials being handled by the root ball or container? | 661.04 | 0 | 0 | 0 | 0 | 10/1/2020 | Traffic
| CA-Q-661 | 661E40140 | DECIDUOUS TREE, 4" CALIPER | 9 | Plantings | Do all specimens, boxes, bundles, and other containers have legible labels attached, indicating detailed information including, but not limited to, the botanical genus and the species name, the common name, the size or age of each species or variety and the quantity contained in the individual bundles or boxes? | 661.05 | 0 | 0 | 0 | 0 | 10/1/2020 | Traffic
| CA-Q-661 | 661E40140 | DECIDUOUS TREE, 4" CALIPER | 10 | Plantings | Are all plant species delivered as described in the plans and are healthy, vigorous, and free from harmful plant diseases, and insect pests? | 661.06 | 0 | 0 | 0 | 0 | 10/1/2020 | Traffic
| CA-Q-661 | 661E40141 | DECIDUOUS TREE, 4" CALIPER, AS PER PLAN | 1 | General | Was the Engineer supplied with complete and detailed information concerning the source of supply for each item of required plant material within 15 days after receiving the notice of award of the Contract? | 661.03 | 0 | 0 | 0 | 0 | 10/1/2020 | Traffic
| CA-Q-661 | 661E40141 | DECIDUOUS TREE, 4" CALIPER, AS PER PLAN | 2 | General | Were all plants transported from nursery sources to the project site with the entire load completely covered for protection from drying winds? | 661.04 | 0 | 0 | 0 | 0 | 10/1/2020 | Traffic
| CA-Q-661 | 661E40141 | DECIDUOUS TREE, 4" CALIPER, AS PER PLAN | 3 | General | Were all twine, bags, roping and rot proof materials removed prior to backfilling the hole? | 661.11 | 0 | 0 | 0 | 0 | 10/1/2020 | Traffic
| CA-Q-661 | 661E40141 | DECIDUOUS TREE, 4" CALIPER, AS PER PLAN | 4 | General | Were circling roots cut or removde before planting? | 661.11 | 0 | 0 | 0 | 0 | 10/1/2020 | Traffic
| CA-Q-661 | 661E40141 | DECIDUOUS TREE, 4" CALIPER, AS PER PLAN | 5 | General | Were trees wrapped within 48 hours after planting, using a double-layered, bituminous-cemented, waterproof, crinkled paper. | 661.12 | 0 | 0 | 0 | 0 | 10/1/2020 | Traffic
| CA-Q-661 | 661E40141 | DECIDUOUS TREE, 4" CALIPER, AS PER PLAN | 6 | General | Are all plant materials installed after March 15 and before June 1 or after September 15 and before November 30? Document the date installed. | 661.07 | 0 | 0 | 0 | 0 | 10/1/2020 | Traffic
| CA-Q-661 | 661E40141 | DECIDUOUS TREE, 4" CALIPER, AS PER PLAN | 7 | Plantings | Are all plants that cannot be immediately planted being thoroughly watered so as to keep the roots in a continually moist and protected condition? | 661.04 | 0 | 0 | 0 | 0 | 10/1/2020 | Traffic
| CA-Q-661 | 661E40141 | DECIDUOUS TREE, 4" CALIPER, AS PER PLAN | 8 | Plantings | Are all plant materials being handled by the root ball or container? | 661.04 | 0 | 0 | 0 | 0 | 10/1/2020 | Traffic
| CA-Q-661 | 661E40141 | DECIDUOUS TREE, 4" CALIPER, AS PER PLAN | 9 | Plantings | Do all specimens, boxes, bundles, and other containers have legible labels attached, indicating detailed information including, but not limited to, the botanical genus and the species name, the common name, the size or age of each species or variety and the quantity contained in the individual bundles or boxes? | 661.05 | 0 | 0 | 0 | 0 | 10/1/2020 | Traffic
| CA-Q-661 | 661E40141 | DECIDUOUS TREE, 4" CALIPER, AS PER PLAN | 10 | Plantings | Are all plant species delivered as described in the plans and are healthy, vigorous, and free from harmful plant diseases, and insect pests? | 661.06 | 0 | 0 | 0 | 0 | 10/1/2020 | Traffic
| CA-Q-661 | 661E40160 | DECIDUOUS TREE, 5" CALIPER | 1 | General | Was the Engineer supplied with complete and detailed information concerning the source of supply for each item of required plant material within 15 days after receiving the notice of award of the Contract? | 661.03 | 0 | 0 | 0 | 0 | 10/1/2020 | Traffic
| CA-Q-661 | 661E40160 | DECIDUOUS TREE, 5" CALIPER | 2 | General | Were all plants transported from nursery sources to the project site with the entire load completely covered for protection from drying winds? | 661.04 | 0 | 0 | 0 | 0 | 10/1/2020 | Traffic
| CA-Q-661 | 661E40160 | DECIDUOUS TREE, 5" CALIPER | 3 | General | Were all twine, bags, roping and rot proof materials removed prior to backfilling the hole? | 661.11 | 0 | 0 | 0 | 0 | 10/1/2020 | Traffic
| CA-Q-661 | 661E40160 | DECIDUOUS TREE, 5" CALIPER | 4 | General | Were circling roots cut or removde before planting? | 661.11 | 0 | 0 | 0 | 0 | 10/1/2020 | Traffic
| CA-Q-661 | 661E40160 | DECIDUOUS TREE, 5" CALIPER | 5 | General | Were trees wrapped within 48 hours after planting, using a double-layered, bituminous-cemented, waterproof, crinkled paper. | 661.12 | 0 | 0 | 0 | 0 | 10/1/2020 | Traffic
| CA-Q-661 | 661E40160 | DECIDUOUS TREE, 5" CALIPER | 6 | General | Are all plant materials installed after March 15 and before June 1 or after September 15 and before November 30? Document the date installed. | 661.07 | 0 | 0 | 0 | 0 | 10/1/2020 | Traffic
| CA-Q-661 | 661E40160 | DECIDUOUS TREE, 5" CALIPER | 7 | Plantings | Are all plants that cannot be immediately planted being thoroughly watered so as to keep the roots in a continually moist and protected condition? | 661.04 | 0 | 0 | 0 | 0 | 10/1/2020 | Traffic
| CA-Q-661 | 661E40160 | DECIDUOUS TREE, 5" CALIPER | 8 | Plantings | Are all plant materials being handled by the root ball or container? | 661.04 | 0 | 0 | 0 | 0 | 10/1/2020 | Traffic
| CA-Q-661 | 661E40160 | DECIDUOUS TREE, 5" CALIPER | 9 | Plantings | Do all specimens, boxes, bundles, and other containers have legible labels attached, indicating detailed information including, but not limited to, the botanical genus and the species name, the common name, the size or age of each species or variety and the quantity contained in the individual bundles or boxes? | 661.05 | 0 | 0 | 0 | 0 | 10/1/2020 | Traffic
| CA-Q-661 | 661E40160 | DECIDUOUS TREE, 5" CALIPER | 10 | Plantings | Are all plant species delivered as described in the plans and are healthy, vigorous, and free from harmful plant diseases, and insect pests? | 661.06 | 0 | 0 | 0 | 0 | 10/1/2020 | Traffic
| CA-Q-661 | 661E40161 | DECIDUOUS TREE, 5" CALIPER, AS PER PLAN | 1 | General | Was the Engineer supplied with complete and detailed information concerning the source of supply for each item of required plant material within 15 days after receiving the notice of award of the Contract? | 661.03 | 0 | 0 | 0 | 0 | 10/1/2020 | Traffic
| CA-Q-661 | 661E40161 | DECIDUOUS TREE, 5" CALIPER, AS PER PLAN | 2 | General | Were all plants transported from nursery sources to the project site with the entire load completely covered for protection from drying winds? | 661.04 | 0 | 0 | 0 | 0 | 10/1/2020 | Traffic
| CA-Q-661 | 661E40161 | DECIDUOUS TREE, 5" CALIPER, AS PER PLAN | 3 | General | Were all twine, bags, roping and rot proof materials removed prior to backfilling the hole? | 661.11 | 0 | 0 | 0 | 0 | 10/1/2020 | Traffic
| CA-Q-661 | 661E40161 | DECIDUOUS TREE, 5" CALIPER, AS PER PLAN | 4 | General | Were circling roots cut or removde before planting? | 661.11 | 0 | 0 | 0 | 0 | 10/1/2020 | Traffic
| CA-Q-661 | 661E40161 | DECIDUOUS TREE, 5" CALIPER, AS PER PLAN | 5 | General | Were trees wrapped within 48 hours after planting, using a double-layered, bituminous-cemented, waterproof, crinkled paper. | 661.12 | 0 | 0 | 0 | 0 | 10/1/2020 | Traffic
| CA-Q-661 | 661E40161 | DECIDUOUS TREE, 5" CALIPER, AS PER PLAN | 6 | General | Are all plant materials installed after March 15 and before June 1 or after September 15 and before November 30? Document the date installed. | 661.07 | 0 | 0 | 0 | 0 | 10/1/2020 | Traffic
| CA-Q-661 | 661E40161 | DECIDUOUS TREE, 5" CALIPER, AS PER PLAN | 7 | Plantings | Are all plants that cannot be immediately planted being thoroughly watered so as to keep the roots in a continually moist and protected condition? | 661.04 | 0 | 0 | 0 | 0 | 10/1/2020 | Traffic
| CA-Q-661 | 661E40161 | DECIDUOUS TREE, 5" CALIPER, AS PER PLAN | 8 | Plantings | Are all plant materials being handled by the root ball or container? | 661.04 | 0 | 0 | 0 | 0 | 10/1/2020 | Traffic
| CA-Q-661 | 661E40161 | DECIDUOUS TREE, 5" CALIPER, AS PER PLAN | 9 | Plantings | Do all specimens, boxes, bundles, and other containers have legible labels attached, indicating detailed information including, but not limited to, the botanical genus and the species name, the common name, the size or age of each species or variety and the quantity contained in the individual bundles or boxes? | 661.05 | 0 | 0 | 0 | 0 | 10/1/2020 | Traffic
| CA-Q-661 | 661E40161 | DECIDUOUS TREE, 5" CALIPER, AS PER PLAN | 10 | Plantings | Are all plant species delivered as described in the plans and are healthy, vigorous, and free from harmful plant diseases, and insect pests? | 661.06 | 0 | 0 | 0 | 0 | 10/1/2020 | Traffic
| CA-Q-661 | 661E50000 | EVERGREEN TREE, 3 YEAR, BARE ROOT SEEDLING | 1 | General | Was the Engineer supplied with complete and detailed information concerning the source of supply for each item of required plant material within 15 days after receiving the notice of award of the Contract? | 661.03 | 0 | 0 | 0 | 0 | 10/1/2020 | Traffic
| CA-Q-661 | 661E50000 | EVERGREEN TREE, 3 YEAR, BARE ROOT SEEDLING | 2 | General | Were all plants transported from nursery sources to the project site with the entire load completely covered for protection from drying winds? | 661.04 | 0 | 0 | 0 | 0 | 10/1/2020 | Traffic
| CA-Q-661 | 661E50000 | EVERGREEN TREE, 3 YEAR, BARE ROOT SEEDLING | 3 | General | Were all twine, bags, roping and rot proof materials removed prior to backfilling the hole? | 661.11 | 0 | 0 | 0 | 0 | 10/1/2020 | Traffic
| CA-Q-661 | 661E50000 | EVERGREEN TREE, 3 YEAR, BARE ROOT SEEDLING | 4 | General | Were circling roots cut or removde before planting? | 661.11 | 0 | 0 | 0 | 0 | 10/1/2020 | Traffic
| CA-Q-661 | 661E50000 | EVERGREEN TREE, 3 YEAR, BARE ROOT SEEDLING | 5 | General | Were trees wrapped within 48 hours after planting, using a double-layered, bituminous-cemented, waterproof, crinkled paper. | 661.12 | 0 | 0 | 0 | 0 | 10/1/2020 | Traffic
| CA-Q-661 | 661E50000 | EVERGREEN TREE, 3 YEAR, BARE ROOT SEEDLING | 6 | General | Are all plant materials installed after March 15 and before June 1 or after September 15 and before November 30? Document the date installed. | 661.07 | 0 | 0 | 0 | 0 | 10/1/2020 | Traffic
| CA-Q-661 | 661E50000 | EVERGREEN TREE, 3 YEAR, BARE ROOT SEEDLING | 7 | Plantings | Are all plants that cannot be immediately planted being thoroughly watered so as to keep the roots in a continually moist and protected condition? | 661.04 | 0 | 0 | 0 | 0 | 10/1/2020 | Traffic
| CA-Q-661 | 661E50000 | EVERGREEN TREE, 3 YEAR, BARE ROOT SEEDLING | 8 | Plantings | Are all plant materials being handled by the root ball or container? | 661.04 | 0 | 0 | 0 | 0 | 10/1/2020 | Traffic
| CA-Q-661 | 661E50000 | EVERGREEN TREE, 3 YEAR, BARE ROOT SEEDLING | 9 | Plantings | Do all specimens, boxes, bundles, and other containers have legible labels attached, indicating detailed information including, but not limited to, the botanical genus and the species name, the common name, the size or age of each species or variety and the quantity contained in the individual bundles or boxes? | 661.05 | 0 | 0 | 0 | 0 | 10/1/2020 | Traffic
| CA-Q-661 | 661E50000 | EVERGREEN TREE, 3 YEAR, BARE ROOT SEEDLING | 10 | Plantings | Are all plant species delivered as described in the plans and are healthy, vigorous, and free from harmful plant diseases, and insect pests? | 661.06 | 0 | 0 | 0 | 0 | 10/1/2020 | Traffic
| CA-Q-661 | 661E50020 | EVERGREEN TREE, 1' HEIGHT | 1 | General | Was the Engineer supplied with complete and detailed information concerning the source of supply for each item of required plant material within 15 days after receiving the notice of award of the Contract? | 661.03 | 0 | 0 | 0 | 0 | 10/1/2020 | Traffic
| CA-Q-661 | 661E50020 | EVERGREEN TREE, 1' HEIGHT | 2 | General | Were all plants transported from nursery sources to the project site with the entire load completely covered for protection from drying winds? | 661.04 | 0 | 0 | 0 | 0 | 10/1/2020 | Traffic
| CA-Q-661 | 661E50020 | EVERGREEN TREE, 1' HEIGHT | 3 | General | Were all twine, bags, roping and rot proof materials removed prior to backfilling the hole? | 661.11 | 0 | 0 | 0 | 0 | 10/1/2020 | Traffic
| CA-Q-661 | 661E50020 | EVERGREEN TREE, 1' HEIGHT | 4 | General | Were circling roots cut or removde before planting? | 661.11 | 0 | 0 | 0 | 0 | 10/1/2020 | Traffic
| CA-Q-661 | 661E50020 | EVERGREEN TREE, 1' HEIGHT | 5 | General | Were trees wrapped within 48 hours after planting, using a double-layered, bituminous-cemented, waterproof, crinkled paper. | 661.12 | 0 | 0 | 0 | 0 | 10/1/2020 | Traffic
| CA-Q-661 | 661E50020 | EVERGREEN TREE, 1' HEIGHT | 6 | General | Are all plant materials installed after March 15 and before June 1 or after September 15 and before November 30? Document the date installed. | 661.07 | 0 | 0 | 0 | 0 | 10/1/2020 | Traffic
| CA-Q-661 | 661E50020 | EVERGREEN TREE, 1' HEIGHT | 7 | Plantings | Are all plants that cannot be immediately planted being thoroughly watered so as to keep the roots in a continually moist and protected condition? | 661.04 | 0 | 0 | 0 | 0 | 10/1/2020 | Traffic
| CA-Q-661 | 661E50020 | EVERGREEN TREE, 1' HEIGHT | 8 | Plantings | Are all plant materials being handled by the root ball or container? | 661.04 | 0 | 0 | 0 | 0 | 10/1/2020 | Traffic
| CA-Q-661 | 661E50020 | EVERGREEN TREE, 1' HEIGHT | 9 | Plantings | Do all specimens, boxes, bundles, and other containers have legible labels attached, indicating detailed information including, but not limited to, the botanical genus and the species name, the common name, the size or age of each species or variety and the quantity contained in the individual bundles or boxes? | 661.05 | 0 | 0 | 0 | 0 | 10/1/2020 | Traffic
| CA-Q-661 | 661E50020 | EVERGREEN TREE, 1' HEIGHT | 10 | Plantings | Are all plant species delivered as described in the plans and are healthy, vigorous, and free from harmful plant diseases, and insect pests? | 661.06 | 0 | 0 | 0 | 0 | 10/1/2020 | Traffic
| CA-Q-661 | 661E50040 | EVERGREEN TREE, 2' HEIGHT | 1 | General | Was the Engineer supplied with complete and detailed information concerning the source of supply for each item of required plant material within 15 days after receiving the notice of award of the Contract? | 661.03 | 0 | 0 | 0 | 0 | 10/1/2020 | Traffic
| CA-Q-661 | 661E50040 | EVERGREEN TREE, 2' HEIGHT | 2 | General | Were all plants transported from nursery sources to the project site with the entire load completely covered for protection from drying winds? | 661.04 | 0 | 0 | 0 | 0 | 10/1/2020 | Traffic
| CA-Q-661 | 661E50040 | EVERGREEN TREE, 2' HEIGHT | 3 | General | Were all twine, bags, roping and rot proof materials removed prior to backfilling the hole? | 661.11 | 0 | 0 | 0 | 0 | 10/1/2020 | Traffic
| CA-Q-661 | 661E50040 | EVERGREEN TREE, 2' HEIGHT | 4 | General | Were circling roots cut or removde before planting? | 661.11 | 0 | 0 | 0 | 0 | 10/1/2020 | Traffic
| CA-Q-661 | 661E50040 | EVERGREEN TREE, 2' HEIGHT | 5 | General | Were trees wrapped within 48 hours after planting, using a double-layered, bituminous-cemented, waterproof, crinkled paper. | 661.12 | 0 | 0 | 0 | 0 | 10/1/2020 | Traffic
| CA-Q-661 | 661E50040 | EVERGREEN TREE, 2' HEIGHT | 6 | General | Are all plant materials installed after March 15 and before June 1 or after September 15 and before November 30? Document the date installed. | 661.07 | 0 | 0 | 0 | 0 | 10/1/2020 | Traffic
| CA-Q-661 | 661E50040 | EVERGREEN TREE, 2' HEIGHT | 7 | Plantings | Are all plants that cannot be immediately planted being thoroughly watered so as to keep the roots in a continually moist and protected condition? | 661.04 | 0 | 0 | 0 | 0 | 10/1/2020 | Traffic
| CA-Q-661 | 661E50040 | EVERGREEN TREE, 2' HEIGHT | 8 | Plantings | Are all plant materials being handled by the root ball or container? | 661.04 | 0 | 0 | 0 | 0 | 10/1/2020 | Traffic
| CA-Q-661 | 661E50040 | EVERGREEN TREE, 2' HEIGHT | 9 | Plantings | Do all specimens, boxes, bundles, and other containers have legible labels attached, indicating detailed information including, but not limited to, the botanical genus and the species name, the common name, the size or age of each species or variety and the quantity contained in the individual bundles or boxes? | 661.05 | 0 | 0 | 0 | 0 | 10/1/2020 | Traffic
| CA-Q-661 | 661E50040 | EVERGREEN TREE, 2' HEIGHT | 10 | Plantings | Are all plant species delivered as described in the plans and are healthy, vigorous, and free from harmful plant diseases, and insect pests? | 661.06 | 0 | 0 | 0 | 0 | 10/1/2020 | Traffic
| CA-Q-661 | 661E50060 | EVERGREEN TREE, 3' HEIGHT | 1 | General | Was the Engineer supplied with complete and detailed information concerning the source of supply for each item of required plant material within 15 days after receiving the notice of award of the Contract? | 661.03 | 0 | 0 | 0 | 0 | 10/1/2020 | Traffic
| CA-Q-661 | 661E50060 | EVERGREEN TREE, 3' HEIGHT | 2 | General | Were all plants transported from nursery sources to the project site with the entire load completely covered for protection from drying winds? | 661.04 | 0 | 0 | 0 | 0 | 10/1/2020 | Traffic
| CA-Q-661 | 661E50060 | EVERGREEN TREE, 3' HEIGHT | 3 | General | Were all twine, bags, roping and rot proof materials removed prior to backfilling the hole? | 661.11 | 0 | 0 | 0 | 0 | 10/1/2020 | Traffic
| CA-Q-661 | 661E50060 | EVERGREEN TREE, 3' HEIGHT | 4 | General | Were circling roots cut or removde before planting? | 661.11 | 0 | 0 | 0 | 0 | 10/1/2020 | Traffic
| CA-Q-661 | 661E50060 | EVERGREEN TREE, 3' HEIGHT | 5 | General | Were trees wrapped within 48 hours after planting, using a double-layered, bituminous-cemented, waterproof, crinkled paper. | 661.12 | 0 | 0 | 0 | 0 | 10/1/2020 | Traffic
| CA-Q-661 | 661E50060 | EVERGREEN TREE, 3' HEIGHT | 6 | General | Are all plant materials installed after March 15 and before June 1 or after September 15 and before November 30? Document the date installed. | 661.07 | 0 | 0 | 0 | 0 | 10/1/2020 | Traffic
| CA-Q-661 | 661E50060 | EVERGREEN TREE, 3' HEIGHT | 7 | Plantings | Are all plants that cannot be immediately planted being thoroughly watered so as to keep the roots in a continually moist and protected condition? | 661.04 | 0 | 0 | 0 | 0 | 10/1/2020 | Traffic
| CA-Q-661 | 661E50060 | EVERGREEN TREE, 3' HEIGHT | 8 | Plantings | Are all plant materials being handled by the root ball or container? | 661.04 | 0 | 0 | 0 | 0 | 10/1/2020 | Traffic
| CA-Q-661 | 661E50060 | EVERGREEN TREE, 3' HEIGHT | 9 | Plantings | Do all specimens, boxes, bundles, and other containers have legible labels attached, indicating detailed information including, but not limited to, the botanical genus and the species name, the common name, the size or age of each species or variety and the quantity contained in the individual bundles or boxes? | 661.05 | 0 | 0 | 0 | 0 | 10/1/2020 | Traffic
| CA-Q-661 | 661E50060 | EVERGREEN TREE, 3' HEIGHT | 10 | Plantings | Are all plant species delivered as described in the plans and are healthy, vigorous, and free from harmful plant diseases, and insect pests? | 661.06 | 0 | 0 | 0 | 0 | 10/1/2020 | Traffic
| CA-Q-661 | 661E50080 | EVERGREEN TREE, 4' HEIGHT | 1 | General | Was the Engineer supplied with complete and detailed information concerning the source of supply for each item of required plant material within 15 days after receiving the notice of award of the Contract? | 661.03 | 0 | 0 | 0 | 0 | 10/1/2020 | Traffic
| CA-Q-661 | 661E50080 | EVERGREEN TREE, 4' HEIGHT | 2 | General | Were all plants transported from nursery sources to the project site with the entire load completely covered for protection from drying winds? | 661.04 | 0 | 0 | 0 | 0 | 10/1/2020 | Traffic
| CA-Q-661 | 661E50080 | EVERGREEN TREE, 4' HEIGHT | 3 | General | Were all twine, bags, roping and rot proof materials removed prior to backfilling the hole? | 661.11 | 0 | 0 | 0 | 0 | 10/1/2020 | Traffic
| CA-Q-661 | 661E50080 | EVERGREEN TREE, 4' HEIGHT | 4 | General | Were circling roots cut or removde before planting? | 661.11 | 0 | 0 | 0 | 0 | 10/1/2020 | Traffic
| CA-Q-661 | 661E50080 | EVERGREEN TREE, 4' HEIGHT | 5 | General | Were trees wrapped within 48 hours after planting, using a double-layered, bituminous-cemented, waterproof, crinkled paper. | 661.12 | 0 | 0 | 0 | 0 | 10/1/2020 | Traffic
| CA-Q-661 | 661E50080 | EVERGREEN TREE, 4' HEIGHT | 6 | General | Are all plant materials installed after March 15 and before June 1 or after September 15 and before November 30? Document the date installed. | 661.07 | 0 | 0 | 0 | 0 | 10/1/2020 | Traffic
| CA-Q-661 | 661E50080 | EVERGREEN TREE, 4' HEIGHT | 7 | Plantings | Are all plants that cannot be immediately planted being thoroughly watered so as to keep the roots in a continually moist and protected condition? | 661.04 | 0 | 0 | 0 | 0 | 10/1/2020 | Traffic
| CA-Q-661 | 661E50080 | EVERGREEN TREE, 4' HEIGHT | 8 | Plantings | Are all plant materials being handled by the root ball or container? | 661.04 | 0 | 0 | 0 | 0 | 10/1/2020 | Traffic
| CA-Q-661 | 661E50080 | EVERGREEN TREE, 4' HEIGHT | 9 | Plantings | Do all specimens, boxes, bundles, and other containers have legible labels attached, indicating detailed information including, but not limited to, the botanical genus and the species name, the common name, the size or age of each species or variety and the quantity contained in the individual bundles or boxes? | 661.05 | 0 | 0 | 0 | 0 | 10/1/2020 | Traffic
| CA-Q-661 | 661E50080 | EVERGREEN TREE, 4' HEIGHT | 10 | Plantings | Are all plant species delivered as described in the plans and are healthy, vigorous, and free from harmful plant diseases, and insect pests? | 661.06 | 0 | 0 | 0 | 0 | 10/1/2020 | Traffic
| CA-Q-661 | 661E50100 | EVERGREEN TREE, 5' HEIGHT | 1 | General | Was the Engineer supplied with complete and detailed information concerning the source of supply for each item of required plant material within 15 days after receiving the notice of award of the Contract? | 661.03 | 0 | 0 | 0 | 0 | 10/1/2020 | Traffic
| CA-Q-661 | 661E50100 | EVERGREEN TREE, 5' HEIGHT | 2 | General | Were all plants transported from nursery sources to the project site with the entire load completely covered for protection from drying winds? | 661.04 | 0 | 0 | 0 | 0 | 10/1/2020 | Traffic
| CA-Q-661 | 661E50100 | EVERGREEN TREE, 5' HEIGHT | 3 | General | Were all twine, bags, roping and rot proof materials removed prior to backfilling the hole? | 661.11 | 0 | 0 | 0 | 0 | 10/1/2020 | Traffic
| CA-Q-661 | 661E50100 | EVERGREEN TREE, 5' HEIGHT | 4 | General | Were circling roots cut or removde before planting? | 661.11 | 0 | 0 | 0 | 0 | 10/1/2020 | Traffic
| CA-Q-661 | 661E50100 | EVERGREEN TREE, 5' HEIGHT | 5 | General | Were trees wrapped within 48 hours after planting, using a double-layered, bituminous-cemented, waterproof, crinkled paper. | 661.12 | 0 | 0 | 0 | 0 | 10/1/2020 | Traffic
| CA-Q-661 | 661E50100 | EVERGREEN TREE, 5' HEIGHT | 6 | General | Are all plant materials installed after March 15 and before June 1 or after September 15 and before November 30? Document the date installed. | 661.07 | 0 | 0 | 0 | 0 | 10/1/2020 | Traffic
| CA-Q-661 | 661E50100 | EVERGREEN TREE, 5' HEIGHT | 7 | Plantings | Are all plants that cannot be immediately planted being thoroughly watered so as to keep the roots in a continually moist and protected condition? | 661.04 | 0 | 0 | 0 | 0 | 10/1/2020 | Traffic
| CA-Q-661 | 661E50100 | EVERGREEN TREE, 5' HEIGHT | 8 | Plantings | Are all plant materials being handled by the root ball or container? | 661.04 | 0 | 0 | 0 | 0 | 10/1/2020 | Traffic
| CA-Q-661 | 661E50100 | EVERGREEN TREE, 5' HEIGHT | 9 | Plantings | Do all specimens, boxes, bundles, and other containers have legible labels attached, indicating detailed information including, but not limited to, the botanical genus and the species name, the common name, the size or age of each species or variety and the quantity contained in the individual bundles or boxes? | 661.05 | 0 | 0 | 0 | 0 | 10/1/2020 | Traffic
| CA-Q-661 | 661E50100 | EVERGREEN TREE, 5' HEIGHT | 10 | Plantings | Are all plant species delivered as described in the plans and are healthy, vigorous, and free from harmful plant diseases, and insect pests? | 661.06 | 0 | 0 | 0 | 0 | 10/1/2020 | Traffic
| CA-Q-661 | 661E50101 | EVERGREEN TREE, 5' HEIGHT, AS PER PLAN | 1 | General | Was the Engineer supplied with complete and detailed information concerning the source of supply for each item of required plant material within 15 days after receiving the notice of award of the Contract? | 661.03 | 0 | 0 | 0 | 0 | 10/1/2020 | Traffic
| CA-Q-661 | 661E50101 | EVERGREEN TREE, 5' HEIGHT, AS PER PLAN | 2 | General | Were all plants transported from nursery sources to the project site with the entire load completely covered for protection from drying winds? | 661.04 | 0 | 0 | 0 | 0 | 10/1/2020 | Traffic
| CA-Q-661 | 661E50101 | EVERGREEN TREE, 5' HEIGHT, AS PER PLAN | 3 | General | Were all twine, bags, roping and rot proof materials removed prior to backfilling the hole? | 661.11 | 0 | 0 | 0 | 0 | 10/1/2020 | Traffic
| CA-Q-661 | 661E50101 | EVERGREEN TREE, 5' HEIGHT, AS PER PLAN | 4 | General | Were circling roots cut or removde before planting? | 661.11 | 0 | 0 | 0 | 0 | 10/1/2020 | Traffic
| CA-Q-661 | 661E50101 | EVERGREEN TREE, 5' HEIGHT, AS PER PLAN | 5 | General | Were trees wrapped within 48 hours after planting, using a double-layered, bituminous-cemented, waterproof, crinkled paper. | 661.12 | 0 | 0 | 0 | 0 | 10/1/2020 | Traffic
| CA-Q-661 | 661E50101 | EVERGREEN TREE, 5' HEIGHT, AS PER PLAN | 6 | General | Are all plant materials installed after March 15 and before June 1 or after September 15 and before November 30? Document the date installed. | 661.07 | 0 | 0 | 0 | 0 | 10/1/2020 | Traffic
| CA-Q-661 | 661E50101 | EVERGREEN TREE, 5' HEIGHT, AS PER PLAN | 7 | Plantings | Are all plants that cannot be immediately planted being thoroughly watered so as to keep the roots in a continually moist and protected condition? | 661.04 | 0 | 0 | 0 | 0 | 10/1/2020 | Traffic
| CA-Q-661 | 661E50101 | EVERGREEN TREE, 5' HEIGHT, AS PER PLAN | 8 | Plantings | Are all plant materials being handled by the root ball or container? | 661.04 | 0 | 0 | 0 | 0 | 10/1/2020 | Traffic
| CA-Q-661 | 661E50101 | EVERGREEN TREE, 5' HEIGHT, AS PER PLAN | 9 | Plantings | Do all specimens, boxes, bundles, and other containers have legible labels attached, indicating detailed information including, but not limited to, the botanical genus and the species name, the common name, the size or age of each species or variety and the quantity contained in the individual bundles or boxes? | 661.05 | 0 | 0 | 0 | 0 | 10/1/2020 | Traffic
| CA-Q-661 | 661E50101 | EVERGREEN TREE, 5' HEIGHT, AS PER PLAN | 10 | Plantings | Are all plant species delivered as described in the plans and are healthy, vigorous, and free from harmful plant diseases, and insect pests? | 661.06 | 0 | 0 | 0 | 0 | 10/1/2020 | Traffic
| CA-Q-661 | 661E50120 | EVERGREEN TREE, 6' HEIGHT | 1 | General | Was the Engineer supplied with complete and detailed information concerning the source of supply for each item of required plant material within 15 days after receiving the notice of award of the Contract? | 661.03 | 0 | 0 | 0 | 0 | 10/1/2020 | Traffic
| CA-Q-661 | 661E50120 | EVERGREEN TREE, 6' HEIGHT | 2 | General | Were all plants transported from nursery sources to the project site with the entire load completely covered for protection from drying winds? | 661.04 | 0 | 0 | 0 | 0 | 10/1/2020 | Traffic
| CA-Q-661 | 661E50120 | EVERGREEN TREE, 6' HEIGHT | 3 | General | Were all twine, bags, roping and rot proof materials removed prior to backfilling the hole? | 661.11 | 0 | 0 | 0 | 0 | 10/1/2020 | Traffic
| CA-Q-661 | 661E50120 | EVERGREEN TREE, 6' HEIGHT | 4 | General | Were circling roots cut or removde before planting? | 661.11 | 0 | 0 | 0 | 0 | 10/1/2020 | Traffic
| CA-Q-661 | 661E50120 | EVERGREEN TREE, 6' HEIGHT | 5 | General | Were trees wrapped within 48 hours after planting, using a double-layered, bituminous-cemented, waterproof, crinkled paper. | 661.12 | 0 | 0 | 0 | 0 | 10/1/2020 | Traffic
| CA-Q-661 | 661E50120 | EVERGREEN TREE, 6' HEIGHT | 6 | General | Are all plant materials installed after March 15 and before June 1 or after September 15 and before November 30? Document the date installed. | 661.07 | 0 | 0 | 0 | 0 | 10/1/2020 | Traffic
| CA-Q-661 | 661E50120 | EVERGREEN TREE, 6' HEIGHT | 7 | Plantings | Are all plants that cannot be immediately planted being thoroughly watered so as to keep the roots in a continually moist and protected condition? | 661.04 | 0 | 0 | 0 | 0 | 10/1/2020 | Traffic
| CA-Q-661 | 661E50120 | EVERGREEN TREE, 6' HEIGHT | 8 | Plantings | Are all plant materials being handled by the root ball or container? | 661.04 | 0 | 0 | 0 | 0 | 10/1/2020 | Traffic
| CA-Q-661 | 661E50120 | EVERGREEN TREE, 6' HEIGHT | 9 | Plantings | Do all specimens, boxes, bundles, and other containers have legible labels attached, indicating detailed information including, but not limited to, the botanical genus and the species name, the common name, the size or age of each species or variety and the quantity contained in the individual bundles or boxes? | 661.05 | 0 | 0 | 0 | 0 | 10/1/2020 | Traffic
| CA-Q-661 | 661E50120 | EVERGREEN TREE, 6' HEIGHT | 10 | Plantings | Are all plant species delivered as described in the plans and are healthy, vigorous, and free from harmful plant diseases, and insect pests? | 661.06 | 0 | 0 | 0 | 0 | 10/1/2020 | Traffic
| CA-Q-661 | 661E50121 | EVERGREEN TREE, 6' HEIGHT, AS PER PLAN | 1 | General | Was the Engineer supplied with complete and detailed information concerning the source of supply for each item of required plant material within 15 days after receiving the notice of award of the Contract? | 661.03 | 0 | 0 | 0 | 0 | 10/1/2020 | Traffic
| CA-Q-661 | 661E50121 | EVERGREEN TREE, 6' HEIGHT, AS PER PLAN | 2 | General | Were all plants transported from nursery sources to the project site with the entire load completely covered for protection from drying winds? | 661.04 | 0 | 0 | 0 | 0 | 10/1/2020 | Traffic
| CA-Q-661 | 661E50121 | EVERGREEN TREE, 6' HEIGHT, AS PER PLAN | 3 | General | Were all twine, bags, roping and rot proof materials removed prior to backfilling the hole? | 661.11 | 0 | 0 | 0 | 0 | 10/1/2020 | Traffic
| CA-Q-661 | 661E50121 | EVERGREEN TREE, 6' HEIGHT, AS PER PLAN | 4 | General | Were circling roots cut or removde before planting? | 661.11 | 0 | 0 | 0 | 0 | 10/1/2020 | Traffic
| CA-Q-661 | 661E50121 | EVERGREEN TREE, 6' HEIGHT, AS PER PLAN | 5 | General | Were trees wrapped within 48 hours after planting, using a double-layered, bituminous-cemented, waterproof, crinkled paper. | 661.12 | 0 | 0 | 0 | 0 | 10/1/2020 | Traffic
| CA-Q-661 | 661E50121 | EVERGREEN TREE, 6' HEIGHT, AS PER PLAN | 6 | General | Are all plant materials installed after March 15 and before June 1 or after September 15 and before November 30? Document the date installed. | 661.07 | 0 | 0 | 0 | 0 | 10/1/2020 | Traffic
| CA-Q-661 | 661E50121 | EVERGREEN TREE, 6' HEIGHT, AS PER PLAN | 7 | Plantings | Are all plants that cannot be immediately planted being thoroughly watered so as to keep the roots in a continually moist and protected condition? | 661.04 | 0 | 0 | 0 | 0 | 10/1/2020 | Traffic
| CA-Q-661 | 661E50121 | EVERGREEN TREE, 6' HEIGHT, AS PER PLAN | 8 | Plantings | Are all plant materials being handled by the root ball or container? | 661.04 | 0 | 0 | 0 | 0 | 10/1/2020 | Traffic
| CA-Q-661 | 661E50121 | EVERGREEN TREE, 6' HEIGHT, AS PER PLAN | 9 | Plantings | Do all specimens, boxes, bundles, and other containers have legible labels attached, indicating detailed information including, but not limited to, the botanical genus and the species name, the common name, the size or age of each species or variety and the quantity contained in the individual bundles or boxes? | 661.05 | 0 | 0 | 0 | 0 | 10/1/2020 | Traffic
| CA-Q-661 | 661E50121 | EVERGREEN TREE, 6' HEIGHT, AS PER PLAN | 10 | Plantings | Are all plant species delivered as described in the plans and are healthy, vigorous, and free from harmful plant diseases, and insect pests? | 661.06 | 0 | 0 | 0 | 0 | 10/1/2020 | Traffic
| CA-Q-661 | 661E50140 | EVERGREEN TREE, 7' HEIGHT | 1 | General | Was the Engineer supplied with complete and detailed information concerning the source of supply for each item of required plant material within 15 days after receiving the notice of award of the Contract? | 661.03 | 0 | 0 | 0 | 0 | 10/1/2020 | Traffic
| CA-Q-661 | 661E50140 | EVERGREEN TREE, 7' HEIGHT | 2 | General | Were all plants transported from nursery sources to the project site with the entire load completely covered for protection from drying winds? | 661.04 | 0 | 0 | 0 | 0 | 10/1/2020 | Traffic
| CA-Q-661 | 661E50140 | EVERGREEN TREE, 7' HEIGHT | 3 | General | Were all twine, bags, roping and rot proof materials removed prior to backfilling the hole? | 661.11 | 0 | 0 | 0 | 0 | 10/1/2020 | Traffic
| CA-Q-661 | 661E50140 | EVERGREEN TREE, 7' HEIGHT | 4 | General | Were circling roots cut or removde before planting? | 661.11 | 0 | 0 | 0 | 0 | 10/1/2020 | Traffic
| CA-Q-661 | 661E50140 | EVERGREEN TREE, 7' HEIGHT | 5 | General | Were trees wrapped within 48 hours after planting, using a double-layered, bituminous-cemented, waterproof, crinkled paper. | 661.12 | 0 | 0 | 0 | 0 | 10/1/2020 | Traffic
| CA-Q-661 | 661E50140 | EVERGREEN TREE, 7' HEIGHT | 6 | General | Are all plant materials installed after March 15 and before June 1 or after September 15 and before November 30? Document the date installed. | 661.07 | 0 | 0 | 0 | 0 | 10/1/2020 | Traffic
| CA-Q-661 | 661E50140 | EVERGREEN TREE, 7' HEIGHT | 7 | Plantings | Are all plants that cannot be immediately planted being thoroughly watered so as to keep the roots in a continually moist and protected condition? | 661.04 | 0 | 0 | 0 | 0 | 10/1/2020 | Traffic
| CA-Q-661 | 661E50140 | EVERGREEN TREE, 7' HEIGHT | 8 | Plantings | Are all plant materials being handled by the root ball or container? | 661.04 | 0 | 0 | 0 | 0 | 10/1/2020 | Traffic
| CA-Q-661 | 661E50140 | EVERGREEN TREE, 7' HEIGHT | 9 | Plantings | Do all specimens, boxes, bundles, and other containers have legible labels attached, indicating detailed information including, but not limited to, the botanical genus and the species name, the common name, the size or age of each species or variety and the quantity contained in the individual bundles or boxes? | 661.05 | 0 | 0 | 0 | 0 | 10/1/2020 | Traffic
| CA-Q-661 | 661E50140 | EVERGREEN TREE, 7' HEIGHT | 10 | Plantings | Are all plant species delivered as described in the plans and are healthy, vigorous, and free from harmful plant diseases, and insect pests? | 661.06 | 0 | 0 | 0 | 0 | 10/1/2020 | Traffic
| CA-Q-661 | 661E50141 | EVERGREEN TREE, 7' HEIGHT, AS PER PLAN | 1 | General | Was the Engineer supplied with complete and detailed information concerning the source of supply for each item of required plant material within 15 days after receiving the notice of award of the Contract? | 661.03 | 0 | 0 | 0 | 0 | 10/1/2020 | Traffic
| CA-Q-661 | 661E50141 | EVERGREEN TREE, 7' HEIGHT, AS PER PLAN | 2 | General | Were all plants transported from nursery sources to the project site with the entire load completely covered for protection from drying winds? | 661.04 | 0 | 0 | 0 | 0 | 10/1/2020 | Traffic
| CA-Q-661 | 661E50141 | EVERGREEN TREE, 7' HEIGHT, AS PER PLAN | 3 | General | Were all twine, bags, roping and rot proof materials removed prior to backfilling the hole? | 661.11 | 0 | 0 | 0 | 0 | 10/1/2020 | Traffic
| CA-Q-661 | 661E50141 | EVERGREEN TREE, 7' HEIGHT, AS PER PLAN | 4 | General | Were circling roots cut or removde before planting? | 661.11 | 0 | 0 | 0 | 0 | 10/1/2020 | Traffic
| CA-Q-661 | 661E50141 | EVERGREEN TREE, 7' HEIGHT, AS PER PLAN | 5 | General | Were trees wrapped within 48 hours after planting, using a double-layered, bituminous-cemented, waterproof, crinkled paper. | 661.12 | 0 | 0 | 0 | 0 | 10/1/2020 | Traffic
| CA-Q-661 | 661E50141 | EVERGREEN TREE, 7' HEIGHT, AS PER PLAN | 6 | General | Are all plant materials installed after March 15 and before June 1 or after September 15 and before November 30? Document the date installed. | 661.07 | 0 | 0 | 0 | 0 | 10/1/2020 | Traffic
| CA-Q-661 | 661E50141 | EVERGREEN TREE, 7' HEIGHT, AS PER PLAN | 7 | Plantings | Are all plants that cannot be immediately planted being thoroughly watered so as to keep the roots in a continually moist and protected condition? | 661.04 | 0 | 0 | 0 | 0 | 10/1/2020 | Traffic
| CA-Q-661 | 661E50141 | EVERGREEN TREE, 7' HEIGHT, AS PER PLAN | 8 | Plantings | Are all plant materials being handled by the root ball or container? | 661.04 | 0 | 0 | 0 | 0 | 10/1/2020 | Traffic
| CA-Q-661 | 661E50141 | EVERGREEN TREE, 7' HEIGHT, AS PER PLAN | 9 | Plantings | Do all specimens, boxes, bundles, and other containers have legible labels attached, indicating detailed information including, but not limited to, the botanical genus and the species name, the common name, the size or age of each species or variety and the quantity contained in the individual bundles or boxes? | 661.05 | 0 | 0 | 0 | 0 | 10/1/2020 | Traffic
| CA-Q-661 | 661E50141 | EVERGREEN TREE, 7' HEIGHT, AS PER PLAN | 10 | Plantings | Are all plant species delivered as described in the plans and are healthy, vigorous, and free from harmful plant diseases, and insect pests? | 661.06 | 0 | 0 | 0 | 0 | 10/1/2020 | Traffic
| CA-Q-661 | 661E50160 | EVERGREEN TREE, 8' HEIGHT | 1 | General | Was the Engineer supplied with complete and detailed information concerning the source of supply for each item of required plant material within 15 days after receiving the notice of award of the Contract? | 661.03 | 0 | 0 | 0 | 0 | 10/1/2020 | Traffic
| CA-Q-661 | 661E50160 | EVERGREEN TREE, 8' HEIGHT | 2 | General | Were all plants transported from nursery sources to the project site with the entire load completely covered for protection from drying winds? | 661.04 | 0 | 0 | 0 | 0 | 10/1/2020 | Traffic
| CA-Q-661 | 661E50160 | EVERGREEN TREE, 8' HEIGHT | 3 | General | Were all twine, bags, roping and rot proof materials removed prior to backfilling the hole? | 661.11 | 0 | 0 | 0 | 0 | 10/1/2020 | Traffic
| CA-Q-661 | 661E50160 | EVERGREEN TREE, 8' HEIGHT | 4 | General | Were circling roots cut or removde before planting? | 661.11 | 0 | 0 | 0 | 0 | 10/1/2020 | Traffic
| CA-Q-661 | 661E50160 | EVERGREEN TREE, 8' HEIGHT | 5 | General | Were trees wrapped within 48 hours after planting, using a double-layered, bituminous-cemented, waterproof, crinkled paper. | 661.12 | 0 | 0 | 0 | 0 | 10/1/2020 | Traffic
| CA-Q-661 | 661E50160 | EVERGREEN TREE, 8' HEIGHT | 6 | General | Are all plant materials installed after March 15 and before June 1 or after September 15 and before November 30? Document the date installed. | 661.07 | 0 | 0 | 0 | 0 | 10/1/2020 | Traffic
| CA-Q-661 | 661E50160 | EVERGREEN TREE, 8' HEIGHT | 7 | Plantings | Are all plants that cannot be immediately planted being thoroughly watered so as to keep the roots in a continually moist and protected condition? | 661.04 | 0 | 0 | 0 | 0 | 10/1/2020 | Traffic
| CA-Q-661 | 661E50160 | EVERGREEN TREE, 8' HEIGHT | 8 | Plantings | Are all plant materials being handled by the root ball or container? | 661.04 | 0 | 0 | 0 | 0 | 10/1/2020 | Traffic
| CA-Q-661 | 661E50160 | EVERGREEN TREE, 8' HEIGHT | 9 | Plantings | Do all specimens, boxes, bundles, and other containers have legible labels attached, indicating detailed information including, but not limited to, the botanical genus and the species name, the common name, the size or age of each species or variety and the quantity contained in the individual bundles or boxes? | 661.05 | 0 | 0 | 0 | 0 | 10/1/2020 | Traffic
| CA-Q-661 | 661E50160 | EVERGREEN TREE, 8' HEIGHT | 10 | Plantings | Are all plant species delivered as described in the plans and are healthy, vigorous, and free from harmful plant diseases, and insect pests? | 661.06 | 0 | 0 | 0 | 0 | 10/1/2020 | Traffic
| CA-Q-661 | 661E50161 | EVERGREEN TREE, 8' HEIGHT, AS PER PLAN | 1 | General | Was the Engineer supplied with complete and detailed information concerning the source of supply for each item of required plant material within 15 days after receiving the notice of award of the Contract? | 661.03 | 0 | 0 | 0 | 0 | 10/1/2020 | Traffic
| CA-Q-661 | 661E50161 | EVERGREEN TREE, 8' HEIGHT, AS PER PLAN | 2 | General | Were all plants transported from nursery sources to the project site with the entire load completely covered for protection from drying winds? | 661.04 | 0 | 0 | 0 | 0 | 10/1/2020 | Traffic
| CA-Q-661 | 661E50161 | EVERGREEN TREE, 8' HEIGHT, AS PER PLAN | 3 | General | Were all twine, bags, roping and rot proof materials removed prior to backfilling the hole? | 661.11 | 0 | 0 | 0 | 0 | 10/1/2020 | Traffic
| CA-Q-661 | 661E50161 | EVERGREEN TREE, 8' HEIGHT, AS PER PLAN | 4 | General | Were circling roots cut or removde before planting? | 661.11 | 0 | 0 | 0 | 0 | 10/1/2020 | Traffic
| CA-Q-661 | 661E50161 | EVERGREEN TREE, 8' HEIGHT, AS PER PLAN | 5 | General | Were trees wrapped within 48 hours after planting, using a double-layered, bituminous-cemented, waterproof, crinkled paper. | 661.12 | 0 | 0 | 0 | 0 | 10/1/2020 | Traffic
| CA-Q-661 | 661E50161 | EVERGREEN TREE, 8' HEIGHT, AS PER PLAN | 6 | General | Are all plant materials installed after March 15 and before June 1 or after September 15 and before November 30? Document the date installed. | 661.07 | 0 | 0 | 0 | 0 | 10/1/2020 | Traffic
| CA-Q-661 | 661E50161 | EVERGREEN TREE, 8' HEIGHT, AS PER PLAN | 7 | Plantings | Are all plants that cannot be immediately planted being thoroughly watered so as to keep the roots in a continually moist and protected condition? | 661.04 | 0 | 0 | 0 | 0 | 10/1/2020 | Traffic
| CA-Q-661 | 661E50161 | EVERGREEN TREE, 8' HEIGHT, AS PER PLAN | 8 | Plantings | Are all plant materials being handled by the root ball or container? | 661.04 | 0 | 0 | 0 | 0 | 10/1/2020 | Traffic
| CA-Q-661 | 661E50161 | EVERGREEN TREE, 8' HEIGHT, AS PER PLAN | 9 | Plantings | Do all specimens, boxes, bundles, and other containers have legible labels attached, indicating detailed information including, but not limited to, the botanical genus and the species name, the common name, the size or age of each species or variety and the quantity contained in the individual bundles or boxes? | 661.05 | 0 | 0 | 0 | 0 | 10/1/2020 | Traffic
| CA-Q-661 | 661E50161 | EVERGREEN TREE, 8' HEIGHT, AS PER PLAN | 10 | Plantings | Are all plant species delivered as described in the plans and are healthy, vigorous, and free from harmful plant diseases, and insect pests? | 661.06 | 0 | 0 | 0 | 0 | 10/1/2020 | Traffic
| CA-Q-661 | 661E50170 | EVERGREEN TREE, 10' HEIGHT | 1 | General | Was the Engineer supplied with complete and detailed information concerning the source of supply for each item of required plant material within 15 days after receiving the notice of award of the Contract? | 661.03 | 0 | 0 | 0 | 0 | 10/1/2020 | Traffic
| CA-Q-661 | 661E50170 | EVERGREEN TREE, 10' HEIGHT | 2 | General | Were all plants transported from nursery sources to the project site with the entire load completely covered for protection from drying winds? | 661.04 | 0 | 0 | 0 | 0 | 10/1/2020 | Traffic
| CA-Q-661 | 661E50170 | EVERGREEN TREE, 10' HEIGHT | 3 | General | Were all twine, bags, roping and rot proof materials removed prior to backfilling the hole? | 661.11 | 0 | 0 | 0 | 0 | 10/1/2020 | Traffic
| CA-Q-661 | 661E50170 | EVERGREEN TREE, 10' HEIGHT | 4 | General | Were circling roots cut or removde before planting? | 661.11 | 0 | 0 | 0 | 0 | 10/1/2020 | Traffic
| CA-Q-661 | 661E50170 | EVERGREEN TREE, 10' HEIGHT | 5 | General | Were trees wrapped within 48 hours after planting, using a double-layered, bituminous-cemented, waterproof, crinkled paper. | 661.12 | 0 | 0 | 0 | 0 | 10/1/2020 | Traffic
| CA-Q-661 | 661E50170 | EVERGREEN TREE, 10' HEIGHT | 6 | General | Are all plant materials installed after March 15 and before June 1 or after September 15 and before November 30? Document the date installed. | 661.07 | 0 | 0 | 0 | 0 | 10/1/2020 | Traffic
| CA-Q-661 | 661E50170 | EVERGREEN TREE, 10' HEIGHT | 7 | Plantings | Are all plants that cannot be immediately planted being thoroughly watered so as to keep the roots in a continually moist and protected condition? | 661.04 | 0 | 0 | 0 | 0 | 10/1/2020 | Traffic
| CA-Q-661 | 661E50170 | EVERGREEN TREE, 10' HEIGHT | 8 | Plantings | Are all plant materials being handled by the root ball or container? | 661.04 | 0 | 0 | 0 | 0 | 10/1/2020 | Traffic
| CA-Q-661 | 661E50170 | EVERGREEN TREE, 10' HEIGHT | 9 | Plantings | Do all specimens, boxes, bundles, and other containers have legible labels attached, indicating detailed information including, but not limited to, the botanical genus and the species name, the common name, the size or age of each species or variety and the quantity contained in the individual bundles or boxes? | 661.05 | 0 | 0 | 0 | 0 | 10/1/2020 | Traffic
| CA-Q-661 | 661E50170 | EVERGREEN TREE, 10' HEIGHT | 10 | Plantings | Are all plant species delivered as described in the plans and are healthy, vigorous, and free from harmful plant diseases, and insect pests? | 661.06 | 0 | 0 | 0 | 0 | 10/1/2020 | Traffic
| CA-Q-661 | 661E50171 | EVERGREEN TREE, 10' HEIGHT, AS PER PLAN | 1 | General | Was the Engineer supplied with complete and detailed information concerning the source of supply for each item of required plant material within 15 days after receiving the notice of award of the Contract? | 661.03 | 0 | 0 | 0 | 0 | 10/1/2020 | Traffic
| CA-Q-661 | 661E50171 | EVERGREEN TREE, 10' HEIGHT, AS PER PLAN | 2 | General | Were all plants transported from nursery sources to the project site with the entire load completely covered for protection from drying winds? | 661.04 | 0 | 0 | 0 | 0 | 10/1/2020 | Traffic
| CA-Q-661 | 661E50171 | EVERGREEN TREE, 10' HEIGHT, AS PER PLAN | 3 | General | Were all twine, bags, roping and rot proof materials removed prior to backfilling the hole? | 661.11 | 0 | 0 | 0 | 0 | 10/1/2020 | Traffic
| CA-Q-661 | 661E50171 | EVERGREEN TREE, 10' HEIGHT, AS PER PLAN | 4 | General | Were circling roots cut or removde before planting? | 661.11 | 0 | 0 | 0 | 0 | 10/1/2020 | Traffic
| CA-Q-661 | 661E50171 | EVERGREEN TREE, 10' HEIGHT, AS PER PLAN | 5 | General | Were trees wrapped within 48 hours after planting, using a double-layered, bituminous-cemented, waterproof, crinkled paper. | 661.12 | 0 | 0 | 0 | 0 | 10/1/2020 | Traffic
| CA-Q-661 | 661E50171 | EVERGREEN TREE, 10' HEIGHT, AS PER PLAN | 6 | General | Are all plant materials installed after March 15 and before June 1 or after September 15 and before November 30? Document the date installed. | 661.07 | 0 | 0 | 0 | 0 | 10/1/2020 | Traffic
| CA-Q-661 | 661E50171 | EVERGREEN TREE, 10' HEIGHT, AS PER PLAN | 7 | Plantings | Are all plants that cannot be immediately planted being thoroughly watered so as to keep the roots in a continually moist and protected condition? | 661.04 | 0 | 0 | 0 | 0 | 10/1/2020 | Traffic
| CA-Q-661 | 661E50171 | EVERGREEN TREE, 10' HEIGHT, AS PER PLAN | 8 | Plantings | Are all plant materials being handled by the root ball or container? | 661.04 | 0 | 0 | 0 | 0 | 10/1/2020 | Traffic
| CA-Q-661 | 661E50171 | EVERGREEN TREE, 10' HEIGHT, AS PER PLAN | 9 | Plantings | Do all specimens, boxes, bundles, and other containers have legible labels attached, indicating detailed information including, but not limited to, the botanical genus and the species name, the common name, the size or age of each species or variety and the quantity contained in the individual bundles or boxes? | 661.05 | 0 | 0 | 0 | 0 | 10/1/2020 | Traffic
| CA-Q-661 | 661E50171 | EVERGREEN TREE, 10' HEIGHT, AS PER PLAN | 10 | Plantings | Are all plant species delivered as described in the plans and are healthy, vigorous, and free from harmful plant diseases, and insect pests? | 661.06 | 0 | 0 | 0 | 0 | 10/1/2020 | Traffic
| CA-Q-661 | 661E99000 | SPECIAL - LANDSCAPING | 1 | General | Was the Engineer supplied with complete and detailed information concerning the source of supply for each item of required plant material within 15 days after receiving the notice of award of the Contract? | 661.03 | 0 | 0 | 0 | 0 | 10/1/2020 | Traffic
| CA-Q-661 | 661E99000 | SPECIAL - LANDSCAPING | 2 | General | Were all plants transported from nursery sources to the project site with the entire load completely covered for protection from drying winds? | 661.04 | 0 | 0 | 0 | 0 | 10/1/2020 | Traffic
| CA-Q-661 | 661E99000 | SPECIAL - LANDSCAPING | 3 | General | Groundcovers, vines, or perennials are no closer than 12 inches to tree trunks and shrub stems or within 6 inches of the edge of planting beds. | 661.1 | 0 | 0 | 0 | 0 | 10/1/2020 | Traffic
| CA-Q-661 | 661E99000 | SPECIAL - LANDSCAPING | 4 | General | Were trees wrapped within 48 hours after planting, using a double-layered, bituminous-cemented, waterproof, crinkled paper. | 661.12 | 0 | 0 | 0 | 0 | 10/1/2020 | Traffic
| CA-Q-661 | 661E99000 | SPECIAL - LANDSCAPING | 5 | General | Are all plant materials installed after March 15 and before June 1 or after September 15 and before November 30? Document the date installed. | 661.07 | 0 | 0 | 0 | 0 | 10/1/2020 | Traffic
| CA-Q-661 | 661E99900 | PLANTING, MISC.: | 6 | Plantings | Are all plants that cannot be immediately planted being thoroughly watered so as to keep the roots in a continually moist and protected condition? | 661.04 | 0 | 0 | 0 | 0 | 10/1/2020 | Traffic
| CA-Q-661 | 661E99900 | PLANTING, MISC.: | 7 | Plantings | Are all plant materials being handled by the root ball or container? | 661.04 | 0 | 0 | 0 | 0 | 10/1/2020 | Traffic
| CA-Q-661 | 661E99900 | PLANTING, MISC.: | 8 | Plantings | Do all specimens, boxes, bundles, and other containers have legible labels attached, indicating detailed information including, but not limited to, the botanical genus and the species name, the common name, the size or age of each species or variety and the quantity contained in the individual bundles or boxes? | 661.05 | 0 | 0 | 0 | 0 | 10/1/2020 | Traffic
| CA-Q-661 | 661E99900 | PLANTING, MISC.: | 9 | Plantings | Are all plant species delivered as described in the plans and are healthy, vigorous, and free from harmful plant diseases, and insect pests? | 661.06 | 0 | 0 | 0 | 0 | 10/1/2020 | Traffic
| CA-Q-661 | 661E99910 | PLANTING, MISC.: | 1 | General | Was the Engineer supplied with complete and detailed information concerning the source of supply for each item of required plant material within 15 days after receiving the notice of award of the Contract? | 661.03 | 0 | 0 | 0 | 0 | 10/1/2020 | Traffic
| CA-Q-661 | 661E99910 | PLANTING, MISC.: | 2 | General | Were all plants transported from nursery sources to the project site with the entire load completely covered for protection from drying winds? | 661.04 | 0 | 0 | 0 | 0 | 10/1/2020 | Traffic
| CA-Q-661 | 661E99910 | PLANTING, MISC.: | 3 | General | Groundcovers, vines, or perennials are no closer than 12 inches to tree trunks and shrub stems or within 6 inches of the edge of planting beds. | 661.1 | 0 | 0 | 0 | 0 | 10/1/2020 | Traffic
| CA-Q-661 | 661E99910 | PLANTING, MISC.: | 4 | General | Were trees wrapped within 48 hours after planting, using a double-layered, bituminous-cemented, waterproof, crinkled paper. | 661.12 | 0 | 0 | 0 | 0 | 10/1/2020 | Traffic
| CA-Q-661 | 661E99910 | PLANTING, MISC.: | 5 | General | Are all plant materials installed after March 15 and before June 1 or after September 15 and before November 30? Document the date installed. | 661.07 | 0 | 0 | 0 | 0 | 10/1/2020 | Traffic
| CA-Q-661 | 661E99910 | PLANTING, MISC.: | 6 | Plantings | Are all plants that cannot be immediately planted being thoroughly watered so as to keep the roots in a continually moist and protected condition? | 661.04 | 0 | 0 | 0 | 0 | 10/1/2020 | Traffic
| CA-Q-661 | 661E99910 | PLANTING, MISC.: | 7 | Plantings | Are all plant materials being handled by the root ball or container? | 661.04 | 0 | 0 | 0 | 0 | 10/1/2020 | Traffic
| CA-Q-661 | 661E99910 | PLANTING, MISC.: | 8 | Plantings | Do all specimens, boxes, bundles, and other containers have legible labels attached, indicating detailed information including, but not limited to, the botanical genus and the species name, the common name, the size or age of each species or variety and the quantity contained in the individual bundles or boxes? | 661.05 | 0 | 0 | 0 | 0 | 10/1/2020 | Traffic
| CA-Q-661 | 661E99910 | PLANTING, MISC.: | 9 | Plantings | Are all plant species delivered as described in the plans and are healthy, vigorous, and free from harmful plant diseases, and insect pests? | 661.06 | 0 | 0 | 0 | 0 | 10/1/2020 | Traffic
| CA-Q-661 | 661E99920 | PLANTING, MISC.: | 1 | General | Was the Engineer supplied with complete and detailed information concerning the source of supply for each item of required plant material within 15 days after receiving the notice of award of the Contract? | 661.03 | 0 | 0 | 0 | 0 | 10/1/2020 | Traffic
| CA-Q-661 | 661E99920 | PLANTING, MISC.: | 2 | General | Were all plants transported from nursery sources to the project site with the entire load completely covered for protection from drying winds? | 661.04 | 0 | 0 | 0 | 0 | 10/1/2020 | Traffic
| CA-Q-661 | 661E99920 | PLANTING, MISC.: | 3 | General | Groundcovers, vines, or perennials are no closer than 12 inches to tree trunks and shrub stems or within 6 inches of the edge of planting beds. | 661.1 | 0 | 0 | 0 | 0 | 10/1/2020 | Traffic
| CA-Q-661 | 661E99920 | PLANTING, MISC.: | 4 | General | Were trees wrapped within 48 hours after planting, using a double-layered, bituminous-cemented, waterproof, crinkled paper. | 661.12 | 0 | 0 | 0 | 0 | 10/1/2020 | Traffic
| CA-Q-661 | 661E99920 | PLANTING, MISC.: | 5 | General | Are all plant materials installed after March 15 and before June 1 or after September 15 and before November 30? Document the date installed. | 661.07 | 0 | 0 | 0 | 0 | 10/1/2020 | Traffic
| CA-Q-661 | 661E99920 | PLANTING, MISC.: | 6 | Plantings | Are all plants that cannot be immediately planted being thoroughly watered so as to keep the roots in a continually moist and protected condition? | 661.04 | 0 | 0 | 0 | 0 | 10/1/2020 | Traffic
| CA-Q-661 | 661E99920 | PLANTING, MISC.: | 7 | Plantings | Are all plant materials being handled by the root ball or container? | 661.04 | 0 | 0 | 0 | 0 | 10/1/2020 | Traffic
| CA-Q-661 | 661E99920 | PLANTING, MISC.: | 8 | Plantings | Do all specimens, boxes, bundles, and other containers have legible labels attached, indicating detailed information including, but not limited to, the botanical genus and the species name, the common name, the size or age of each species or variety and the quantity contained in the individual bundles or boxes? | 661.05 | 0 | 0 | 0 | 0 | 10/1/2020 | Traffic
| CA-Q-661 | 661E99920 | PLANTING, MISC.: | 9 | Plantings | Are all plant species delivered as described in the plans and are healthy, vigorous, and free from harmful plant diseases, and insect pests? | 661.06 | 0 | 0 | 0 | 0 | 10/1/2020 | Traffic
| CA-Q-661 | 661E99930 | PLANTING, MISC.: | 1 | General | Was the Engineer supplied with complete and detailed information concerning the source of supply for each item of required plant material within 15 days after receiving the notice of award of the Contract? | 661.03 | 0 | 0 | 0 | 0 | 10/1/2020 | Traffic
| CA-Q-661 | 661E99930 | PLANTING, MISC.: | 2 | General | Were all plants transported from nursery sources to the project site with the entire load completely covered for protection from drying winds? | 661.04 | 0 | 0 | 0 | 0 | 10/1/2020 | Traffic
| CA-Q-661 | 661E99930 | PLANTING, MISC.: | 3 | General | Groundcovers, vines, or perennials are no closer than 12 inches to tree trunks and shrub stems or within 6 inches of the edge of planting beds. | 661.1 | 0 | 0 | 0 | 0 | 10/1/2020 | Traffic
| CA-Q-661 | 661E99930 | PLANTING, MISC.: | 4 | General | Were trees wrapped within 48 hours after planting, using a double-layered, bituminous-cemented, waterproof, crinkled paper. | 661.12 | 0 | 0 | 0 | 0 | 10/1/2020 | Traffic
| CA-Q-661 | 661E99930 | PLANTING, MISC.: | 5 | General | Are all plant materials installed after March 15 and before June 1 or after September 15 and before November 30? Document the date installed. | 661.07 | 0 | 0 | 0 | 0 | 10/1/2020 | Traffic
| CA-Q-661 | 661E99930 | PLANTING, MISC.: | 6 | Plantings | Are all plants that cannot be immediately planted being thoroughly watered so as to keep the roots in a continually moist and protected condition? | 661.04 | 0 | 0 | 0 | 0 | 10/1/2020 | Traffic
| CA-Q-661 | 661E99930 | PLANTING, MISC.: | 7 | Plantings | Are all plant materials being handled by the root ball or container? | 661.04 | 0 | 0 | 0 | 0 | 10/1/2020 | Traffic
| CA-Q-661 | 661E99930 | PLANTING, MISC.: | 8 | Plantings | Do all specimens, boxes, bundles, and other containers have legible labels attached, indicating detailed information including, but not limited to, the botanical genus and the species name, the common name, the size or age of each species or variety and the quantity contained in the individual bundles or boxes? | 661.05 | 0 | 0 | 0 | 0 | 10/1/2020 | Traffic
| CA-Q-661 | 661E99930 | PLANTING, MISC.: | 9 | Plantings | Are all plant species delivered as described in the plans and are healthy, vigorous, and free from harmful plant diseases, and insect pests? | 661.06 | 0 | 0 | 0 | 0 | 10/1/2020 | Traffic
| CA-Q-661 | 661E99940 | PLANTING, MISC.: | 1 | General | Was the Engineer supplied with complete and detailed information concerning the source of supply for each item of required plant material within 15 days after receiving the notice of award of the Contract? | 661.03 | 0 | 0 | 0 | 0 | 10/1/2020 | Traffic
| CA-Q-661 | 661E99940 | PLANTING, MISC.: | 2 | General | Were all plants transported from nursery sources to the project site with the entire load completely covered for protection from drying winds? | 661.04 | 0 | 0 | 0 | 0 | 10/1/2020 | Traffic
| CA-Q-661 | 661E99940 | PLANTING, MISC.: | 3 | General | Groundcovers, vines, or perennials are no closer than 12 inches to tree trunks and shrub stems or within 6 inches of the edge of planting beds. | 661.1 | 0 | 0 | 0 | 0 | 10/1/2020 | Traffic
| CA-Q-661 | 661E99940 | PLANTING, MISC.: | 4 | General | Were trees wrapped within 48 hours after planting, using a double-layered, bituminous-cemented, waterproof, crinkled paper. | 661.12 | 0 | 0 | 0 | 0 | 10/1/2020 | Traffic
| CA-Q-661 | 661E99940 | PLANTING, MISC.: | 5 | General | Are all plant materials installed after March 15 and before June 1 or after September 15 and before November 30? Document the date installed. | 661.07 | 0 | 0 | 0 | 0 | 10/1/2020 | Traffic
| CA-Q-661 | 661E99940 | PLANTING, MISC.: | 6 | Plantings | Are all plants that cannot be immediately planted being thoroughly watered so as to keep the roots in a continually moist and protected condition? | 661.04 | 0 | 0 | 0 | 0 | 10/1/2020 | Traffic
| CA-Q-661 | 661E99940 | PLANTING, MISC.: | 7 | Plantings | Are all plant materials being handled by the root ball or container? | 661.04 | 0 | 0 | 0 | 0 | 10/1/2020 | Traffic
| CA-Q-661 | 661E99940 | PLANTING, MISC.: | 8 | Plantings | Do all specimens, boxes, bundles, and other containers have legible labels attached, indicating detailed information including, but not limited to, the botanical genus and the species name, the common name, the size or age of each species or variety and the quantity contained in the individual bundles or boxes? | 661.05 | 0 | 0 | 0 | 0 | 10/1/2020 | Traffic
| CA-Q-661 | 661E99940 | PLANTING, MISC.: | 9 | Plantings | Are all plant species delivered as described in the plans and are healthy, vigorous, and free from harmful plant diseases, and insect pests? | 661.06 | 0 | 0 | 0 | 0 | 10/1/2020 | Traffic
| CA-Q-661 | 661E99950 | PLANTING, MISC.: | 1 | General | Was the Engineer supplied with complete and detailed information concerning the source of supply for each item of required plant material within 15 days after receiving the notice of award of the Contract? | 661.03 | 0 | 0 | 0 | 0 | 10/1/2020 | Traffic
| CA-Q-661 | 661E99950 | PLANTING, MISC.: | 2 | General | Were all plants transported from nursery sources to the project site with the entire load completely covered for protection from drying winds? | 661.04 | 0 | 0 | 0 | 0 | 10/1/2020 | Traffic
| CA-Q-661 | 661E99950 | PLANTING, MISC.: | 3 | General | Groundcovers, vines, or perennials are no closer than 12 inches to tree trunks and shrub stems or within 6 inches of the edge of planting beds. | 661.1 | 0 | 0 | 0 | 0 | 10/1/2020 | Traffic
| CA-Q-661 | 661E99950 | PLANTING, MISC.: | 4 | General | Were trees wrapped within 48 hours after planting, using a double-layered, bituminous-cemented, waterproof, crinkled paper. | 661.12 | 0 | 0 | 0 | 0 | 10/1/2020 | Traffic
| CA-Q-661 | 661E99950 | PLANTING, MISC.: | 5 | General | Are all plant materials installed after March 15 and before June 1 or after September 15 and before November 30? Document the date installed. | 661.07 | 0 | 0 | 0 | 0 | 10/1/2020 | Traffic
| CA-Q-661 | 661E99950 | PLANTING, MISC.: | 6 | Plantings | Are all plants that cannot be immediately planted being thoroughly watered so as to keep the roots in a continually moist and protected condition? | 661.04 | 0 | 0 | 0 | 0 | 10/1/2020 | Traffic
| CA-Q-661 | 661E99950 | PLANTING, MISC.: | 7 | Plantings | Are all plant materials being handled by the root ball or container? | 661.04 | 0 | 0 | 0 | 0 | 10/1/2020 | Traffic
| CA-Q-661 | 661E99950 | PLANTING, MISC.: | 8 | Plantings | Do all specimens, boxes, bundles, and other containers have legible labels attached, indicating detailed information including, but not limited to, the botanical genus and the species name, the common name, the size or age of each species or variety and the quantity contained in the individual bundles or boxes? | 661.05 | 0 | 0 | 0 | 0 | 10/1/2020 | Traffic
| CA-Q-661 | 661E99950 | PLANTING, MISC.: | 9 | Plantings | Are all plant species delivered as described in the plans and are healthy, vigorous, and free from harmful plant diseases, and insect pests? | 661.06 | 0 | 0 | 0 | 0 | 10/1/2020 | Traffic
| CA-Q-662 | 662E30000 | LANDSCAPE WATERING | 1 | General | Is all plant material watered thoroughly at the time of planting regardless of soil moisture content? | 662.02 | 0 | 0 | 0 | 0 | 10/1/2020 | Traffic
| CA-Q-662 | 662E30000 | LANDSCAPE WATERING | 2 | General | Are plants being watered through the establishment period? | 662.02 | 0 | 0 | 0 | 0 | 10/1/2020 | Traffic
| CA-Q-662 | 662E30000 | LANDSCAPE WATERING | 3 | General | Is the root zone saturated and mulched for each plant without causing run-off according to Table 662.03-1? | 662.02 | 0 | 0 | 0 | 0 | 10/1/2020 | Traffic
| CA-Q-662 | 662E30000 | LANDSCAPE WATERING | 4 | General | Did the Contractor furnish an approved rain gauge? | 662.02 | 0 | 0 | 0 | 0 | 10/1/2020 | Traffic
| CA-Q-662 | 662E30001 | LANDSCAPE WATERING, AS PER PLAN | 1 | General | Is all plant material watered thoroughly at the time of planting regardless of soil moisture content? | 662.02 | 0 | 0 | 0 | 0 | 10/1/2020 | Traffic
| CA-Q-662 | 662E30001 | LANDSCAPE WATERING, AS PER PLAN | 2 | General | Are plants being watered through the establishment period? | 662.02 | 0 | 0 | 0 | 0 | 10/1/2020 | Traffic
| CA-Q-662 | 662E30001 | LANDSCAPE WATERING, AS PER PLAN | 3 | General | Is the root zone saturated and mulched for each plant without causing run-off according to Table 662.03-1? | 662.02 | 0 | 0 | 0 | 0 | 10/1/2020 | Traffic
| CA-Q-662 | 662E30001 | LANDSCAPE WATERING, AS PER PLAN | 4 | General | Did the Contractor furnish an approved rain gauge? | 662.02 | 0 | 0 | 0 | 0 | 10/1/2020 | Traffic
| CA-Q-662 | 662E30100 | LANDSCAPE WATERING | 1 | General | Is all plant material watered thoroughly at the time of planting regardless of soil moisture content? | 662.02 | 0 | 0 | 0 | 0 | 10/1/2020 | Traffic
| CA-Q-662 | 662E30100 | LANDSCAPE WATERING | 2 | General | Are plants being watered through the establishment period? | 662.02 | 0 | 0 | 0 | 0 | 10/1/2020 | Traffic
| CA-Q-662 | 662E30100 | LANDSCAPE WATERING | 3 | General | Is the root zone saturated and mulched for each plant without causing run-off according to Table 662.03-1? | 662.02 | 0 | 0 | 0 | 0 | 10/1/2020 | Traffic
| CA-Q-662 | 662E30100 | LANDSCAPE WATERING | 4 | General | Did the Contractor furnish an approved rain gauge? | 662.02 | 0 | 0 | 0 | 0 | 10/1/2020 | Traffic
| CA-Q-662 | 662E31000 | LANDSCAPE WATERING | 1 | General | Is all plant material watered thoroughly at the time of planting regardless of soil moisture content? | 662.02 | 0 | 0 | 0 | 0 | 10/1/2020 | Traffic
| CA-Q-662 | 662E31000 | LANDSCAPE WATERING | 2 | General | Are plants being watered through the establishment period? | 662.02 | 0 | 0 | 0 | 0 | 10/1/2020 | Traffic
| CA-Q-662 | 662E31000 | LANDSCAPE WATERING | 3 | General | Is the root zone saturated and mulched for each plant without causing run-off according to Table 662.03-1? | 662.02 | 0 | 0 | 0 | 0 | 10/1/2020 | Traffic
| CA-Q-662 | 662E31000 | LANDSCAPE WATERING | 4 | General | Did the Contractor furnish an approved rain gauge? | 662.02 | 0 | 0 | 0 | 0 | 10/1/2020 | Traffic
| CA-Q-662 | 662E31001 | LANDSCAPE WATERING, AS PER PLAN | 1 | General | Is all plant material watered thoroughly at the time of planting regardless of soil moisture content? | 662.02 | 0 | 0 | 0 | 0 | 10/1/2020 | Traffic
| CA-Q-662 | 662E31001 | LANDSCAPE WATERING, AS PER PLAN | 2 | General | Are plants being watered through the establishment period? | 662.02 | 0 | 0 | 0 | 0 | 10/1/2020 | Traffic
| CA-Q-662 | 662E31001 | LANDSCAPE WATERING, AS PER PLAN | 3 | General | Is the root zone saturated and mulched for each plant without causing run-off according to Table 662.03-1? | 662.02 | 0 | 0 | 0 | 0 | 10/1/2020 | Traffic
| CA-Q-662 | 662E31001 | LANDSCAPE WATERING, AS PER PLAN | 4 | General | Did the Contractor furnish an approved rain gauge? | 662.02 | 0 | 0 | 0 | 0 | 10/1/2020 | Traffic
| CA-Q-662 | 662E98000 | LANDSCAPE WATERING, MISC.: | 1 | General | Is all plant material watered thoroughly at the time of planting regardless of soil moisture content? | 662.02 | 0 | 0 | 0 | 0 | 10/1/2020 | Traffic
| CA-Q-662 | 662E98000 | LANDSCAPE WATERING, MISC.: | 2 | General | Are plants being watered through the establishment period? | 662.02 | 0 | 0 | 0 | 0 | 10/1/2020 | Traffic
| CA-Q-662 | 662E98000 | LANDSCAPE WATERING, MISC.: | 3 | General | Is the root zone saturated and mulched for each plant without causing run-off according to Table 662.03-1? | 662.02 | 0 | 0 | 0 | 0 | 10/1/2020 | Traffic
| CA-Q-662 | 662E98000 | LANDSCAPE WATERING, MISC.: | 4 | General | Did the Contractor furnish an approved rain gauge? | 662.02 | 0 | 0 | 0 | 0 | 10/1/2020 | Traffic
| CA-Q-666 | 666E09000 | PRUNING EXISTING TREE, 3 TO 8-INCH DIAMETER | 1 | General | Are all trees pruned to make them shapely, typical of the species, using standard drawings on the plans as a guide? | 666.03 | 0 | 0 | 0 | 0 | 10/1/2020 | Traffic
| CA-Q-666 | 666E09000 | PRUNING EXISTING TREE, 3 TO 8-INCH DIAMETER | 2 | General | Were all branches of trees that are extending over the roadbed trimmed to provide a clear height of 20 feet (6 m) above the roadbed surface? | 666.03 | 0 | 0 | 0 | 0 | 10/1/2020 | Traffic
| CA-Q-666 | 666E09000 | PRUNING EXISTING TREE, 3 TO 8-INCH DIAMETER | 3 | General | Did the Contractor legally use, burn, or dispose of all material according to 105.16 and 105.17? | 666.06 | 0 | 0 | 0 | 0 | 10/1/2020 | Traffic
| CA-Q-666 | 666E09000 | PRUNING EXISTING TREE, 3 TO 8-INCH DIAMETER | 4 | Pruning | Is the wound dressing material used specifically manufactured for the tree? | 666.02 | 0 | 0 | 0 | 0 | 10/1/2020 | Traffic
| CA-Q-666 | 666E09000 | PRUNING EXISTING TREE, 3 TO 8-INCH DIAMETER | 5 | Pruning | Are all dead wood and dead branches 1 inch or more in diameter removed? | 666.03 | 0 | 0 | 0 | 0 | 10/1/2020 | Traffic
| CA-Q-666 | 666E09000 | PRUNING EXISTING TREE, 3 TO 8-INCH DIAMETER | 6 | Pruning | Are all diseased branches removed? | 666.03 | 0 | 0 | 0 | 0 | 10/1/2020 | Traffic
| CA-Q-666 | 666E09000 | PRUNING EXISTING TREE, 3 TO 8-INCH DIAMETER | 7 | Pruning | Are all branches or growth interfering with the free traffic movement on the highway removed? | 666.03 | 0 | 0 | 0 | 0 | 10/1/2020 | Traffic
| CA-Q-666 | 666E09000 | PRUNING EXISTING TREE, 3 TO 8-INCH DIAMETER | 8 | Pruning | Did all stubs or improper cuts resulting from former pruning or limbs that have been broken flush with the trunk or limb of the tree get removed in order to ensure proper healing? | 666.03 | 0 | 0 | 0 | 0 | 10/1/2020 | Traffic
| CA-Q-666 | 666E09000 | PRUNING EXISTING TREE, 3 TO 8-INCH DIAMETER | 9 | Pruning | Were all cuts or wounds measuring 1 inch (25 mm) or more in diameter and all exposed wood and scars resulting from previous work or damage painted with approved tree wound dressing? | 666.04 | 0 | 0 | 0 | 0 | 10/1/2020 | Traffic
| CA-Q-666 | 666E09000 | PRUNING EXISTING TREE, 3 TO 8-INCH DIAMETER | 10 | Pruning | Are all nails, spikes, bolts, wire, or other foreign materials driven into or fastened to the trunk or branches of the tree removed, or, if directed by the Engineer, were they cut flush with the bark of cambium layer to ensure complete healing over? | 666.05 | 0 | 0 | 0 | 0 | 10/1/2020 | Traffic
| CA-Q-666 | 666E09001 | PRUNING EXISTING TREE, 3 TO 8-INCH DIAMETER, AS PER PLAN | 1 | General | Are all trees pruned to make them shapely, typical of the species, using standard drawings on the plans as a guide? | 666.03 | 0 | 0 | 0 | 0 | 10/1/2020 | Traffic
| CA-Q-666 | 666E09001 | PRUNING EXISTING TREE, 3 TO 8-INCH DIAMETER, AS PER PLAN | 2 | General | Were all branches of trees that are extending over the roadbed trimmed to provide a clear height of 20 feet (6 m) above the roadbed surface? | 666.03 | 0 | 0 | 0 | 0 | 10/1/2020 | Traffic
| CA-Q-666 | 666E09001 | PRUNING EXISTING TREE, 3 TO 8-INCH DIAMETER, AS PER PLAN | 3 | General | Did the Contractor legally use, burn, or dispose of all material according to 105.16 and 105.17? | 666.06 | 0 | 0 | 0 | 0 | 10/1/2020 | Traffic
| CA-Q-666 | 666E09001 | PRUNING EXISTING TREE, 3 TO 8-INCH DIAMETER, AS PER PLAN | 4 | Pruning | Is the wound dressing material used specifically manufactured for the tree? | 666.02 | 0 | 0 | 0 | 0 | 10/1/2020 | Traffic
| CA-Q-666 | 666E09001 | PRUNING EXISTING TREE, 3 TO 8-INCH DIAMETER, AS PER PLAN | 5 | Pruning | Are all dead wood and dead branches 1 inch or more in diameter removed? | 666.03 | 0 | 0 | 0 | 0 | 10/1/2020 | Traffic
| CA-Q-666 | 666E09001 | PRUNING EXISTING TREE, 3 TO 8-INCH DIAMETER, AS PER PLAN | 6 | Pruning | Are all diseased branches removed? | 666.03 | 0 | 0 | 0 | 0 | 10/1/2020 | Traffic
| CA-Q-666 | 666E09001 | PRUNING EXISTING TREE, 3 TO 8-INCH DIAMETER, AS PER PLAN | 7 | Pruning | Are all branches or growth interfering with the free traffic movement on the highway removed? | 666.03 | 0 | 0 | 0 | 0 | 10/1/2020 | Traffic
| CA-Q-666 | 666E09001 | PRUNING EXISTING TREE, 3 TO 8-INCH DIAMETER, AS PER PLAN | 8 | Pruning | Did all stubs or improper cuts resulting from former pruning or limbs that have been broken flush with the trunk or limb of the tree get removed in order to ensure proper healing? | 666.03 | 0 | 0 | 0 | 0 | 10/1/2020 | Traffic
| CA-Q-666 | 666E09001 | PRUNING EXISTING TREE, 3 TO 8-INCH DIAMETER, AS PER PLAN | 9 | Pruning | Were all cuts or wounds measuring 1 inch (25 mm) or more in diameter and all exposed wood and scars resulting from previous work or damage painted with approved tree wound dressing? | 666.04 | 0 | 0 | 0 | 0 | 10/1/2020 | Traffic
| CA-Q-666 | 666E09001 | PRUNING EXISTING TREE, 3 TO 8-INCH DIAMETER, AS PER PLAN | 10 | Pruning | Are all nails, spikes, bolts, wire, or other foreign materials driven into or fastened to the trunk or branches of the tree removed, or, if directed by the Engineer, were they cut flush with the bark of cambium layer to ensure complete healing over? | 666.05 | 0 | 0 | 0 | 0 | 10/1/2020 | Traffic
| CA-Q-666 | 666E10000 | PRUNING EXISTING TREE, 8 TO 16-INCH DIAMETER | 1 | General | Are all trees pruned to make them shapely, typical of the species, using standard drawings on the plans as a guide? | 666.03 | 0 | 0 | 0 | 0 | 10/1/2020 | Traffic
| CA-Q-666 | 666E10000 | PRUNING EXISTING TREE, 8 TO 16-INCH DIAMETER | 2 | General | Were all branches of trees that are extending over the roadbed trimmed to provide a clear height of 20 feet (6 m) above the roadbed surface? | 666.03 | 0 | 0 | 0 | 0 | 10/1/2020 | Traffic
| CA-Q-666 | 666E10000 | PRUNING EXISTING TREE, 8 TO 16-INCH DIAMETER | 3 | General | Did the Contractor legally use, burn, or dispose of all material according to 105.16 and 105.17? | 666.06 | 0 | 0 | 0 | 0 | 10/1/2020 | Traffic
| CA-Q-666 | 666E10000 | PRUNING EXISTING TREE, 8 TO 16-INCH DIAMETER | 4 | Pruning | Is the wound dressing material used specifically manufactured for the tree? | 666.02 | 0 | 0 | 0 | 0 | 10/1/2020 | Traffic
| CA-Q-666 | 666E10000 | PRUNING EXISTING TREE, 8 TO 16-INCH DIAMETER | 5 | Pruning | Are all dead wood and dead branches 1 inch or more in diameter removed? | 666.03 | 0 | 0 | 0 | 0 | 10/1/2020 | Traffic
| CA-Q-666 | 666E10000 | PRUNING EXISTING TREE, 8 TO 16-INCH DIAMETER | 6 | Pruning | Are all diseased branches removed? | 666.03 | 0 | 0 | 0 | 0 | 10/1/2020 | Traffic
| CA-Q-666 | 666E10000 | PRUNING EXISTING TREE, 8 TO 16-INCH DIAMETER | 7 | Pruning | Are all branches or growth interfering with the free traffic movement on the highway removed? | 666.03 | 0 | 0 | 0 | 0 | 10/1/2020 | Traffic
| CA-Q-666 | 666E10000 | PRUNING EXISTING TREE, 8 TO 16-INCH DIAMETER | 8 | Pruning | Did all stubs or improper cuts resulting from former pruning or limbs that have been broken flush with the trunk or limb of the tree get removed in order to ensure proper healing? | 666.03 | 0 | 0 | 0 | 0 | 10/1/2020 | Traffic
| CA-Q-666 | 666E10000 | PRUNING EXISTING TREE, 8 TO 16-INCH DIAMETER | 9 | Pruning | Were all cuts or wounds measuring 1 inch (25 mm) or more in diameter and all exposed wood and scars resulting from previous work or damage painted with approved tree wound dressing? | 666.04 | 0 | 0 | 0 | 0 | 10/1/2020 | Traffic
| CA-Q-666 | 666E10000 | PRUNING EXISTING TREE, 8 TO 16-INCH DIAMETER | 10 | Pruning | Are all nails, spikes, bolts, wire, or other foreign materials driven into or fastened to the trunk or branches of the tree removed, or, if directed by the Engineer, were they cut flush with the bark of cambium layer to ensure complete healing over? | 666.05 | 0 | 0 | 0 | 0 | 10/1/2020 | Traffic
| CA-Q-666 | 666E10001 | PRUNING EXISTING TREE, 8 TO 16-INCH DIAMETER, AS PER PLAN | 1 | General | Are all trees pruned to make them shapely, typical of the species, using standard drawings on the plans as a guide? | 666.03 | 0 | 0 | 0 | 0 | 10/1/2020 | Traffic
| CA-Q-666 | 666E10001 | PRUNING EXISTING TREE, 8 TO 16-INCH DIAMETER, AS PER PLAN | 2 | General | Were all branches of trees that are extending over the roadbed trimmed to provide a clear height of 20 feet (6 m) above the roadbed surface? | 666.03 | 0 | 0 | 0 | 0 | 10/1/2020 | Traffic
| CA-Q-666 | 666E10001 | PRUNING EXISTING TREE, 8 TO 16-INCH DIAMETER, AS PER PLAN | 3 | General | Did the Contractor legally use, burn, or dispose of all material according to 105.16 and 105.17? | 666.06 | 0 | 0 | 0 | 0 | 10/1/2020 | Traffic
| CA-Q-666 | 666E10001 | PRUNING EXISTING TREE, 8 TO 16-INCH DIAMETER, AS PER PLAN | 4 | Pruning | Is the wound dressing material used specifically manufactured for the tree? | 666.02 | 0 | 0 | 0 | 0 | 10/1/2020 | Traffic
| CA-Q-666 | 666E10001 | PRUNING EXISTING TREE, 8 TO 16-INCH DIAMETER, AS PER PLAN | 5 | Pruning | Are all dead wood and dead branches 1 inch or more in diameter removed? | 666.03 | 0 | 0 | 0 | 0 | 10/1/2020 | Traffic
| CA-Q-666 | 666E10001 | PRUNING EXISTING TREE, 8 TO 16-INCH DIAMETER, AS PER PLAN | 6 | Pruning | Are all diseased branches removed? | 666.03 | 0 | 0 | 0 | 0 | 10/1/2020 | Traffic
| CA-Q-666 | 666E10001 | PRUNING EXISTING TREE, 8 TO 16-INCH DIAMETER, AS PER PLAN | 7 | Pruning | Are all branches or growth interfering with the free traffic movement on the highway removed? | 666.03 | 0 | 0 | 0 | 0 | 10/1/2020 | Traffic
| CA-Q-666 | 666E10001 | PRUNING EXISTING TREE, 8 TO 16-INCH DIAMETER, AS PER PLAN | 8 | Pruning | Did all stubs or improper cuts resulting from former pruning or limbs that have been broken flush with the trunk or limb of the tree get removed in order to ensure proper healing? | 666.03 | 0 | 0 | 0 | 0 | 10/1/2020 | Traffic
| CA-Q-666 | 666E10001 | PRUNING EXISTING TREE, 8 TO 16-INCH DIAMETER, AS PER PLAN | 9 | Pruning | Were all cuts or wounds measuring 1 inch (25 mm) or more in diameter and all exposed wood and scars resulting from previous work or damage painted with approved tree wound dressing? | 666.04 | 0 | 0 | 0 | 0 | 10/1/2020 | Traffic
| CA-Q-666 | 666E10001 | PRUNING EXISTING TREE, 8 TO 16-INCH DIAMETER, AS PER PLAN | 10 | Pruning | Are all nails, spikes, bolts, wire, or other foreign materials driven into or fastened to the trunk or branches of the tree removed, or, if directed by the Engineer, were they cut flush with the bark of cambium layer to ensure complete healing over? | 666.05 | 0 | 0 | 0 | 0 | 10/1/2020 | Traffic
| CA-Q-666 | 666E10010 | PRUNING EXISTING TREE, 16 TO 24-INCH DIAMETER | 1 | General | Are all trees pruned to make them shapely, typical of the species, using standard drawings on the plans as a guide? | 666.03 | 0 | 0 | 0 | 0 | 10/1/2020 | Traffic
| CA-Q-666 | 666E10010 | PRUNING EXISTING TREE, 16 TO 24-INCH DIAMETER | 2 | General | Were all branches of trees that are extending over the roadbed trimmed to provide a clear height of 20 feet (6 m) above the roadbed surface? | 666.03 | 0 | 0 | 0 | 0 | 10/1/2020 | Traffic
| CA-Q-666 | 666E10010 | PRUNING EXISTING TREE, 16 TO 24-INCH DIAMETER | 3 | General | Did the Contractor legally use, burn, or dispose of all material according to 105.16 and 105.17? | 666.06 | 0 | 0 | 0 | 0 | 10/1/2020 | Traffic
| CA-Q-666 | 666E10010 | PRUNING EXISTING TREE, 16 TO 24-INCH DIAMETER | 4 | Pruning | Is the wound dressing material used specifically manufactured for the tree? | 666.02 | 0 | 0 | 0 | 0 | 10/1/2020 | Traffic
| CA-Q-666 | 666E10010 | PRUNING EXISTING TREE, 16 TO 24-INCH DIAMETER | 5 | Pruning | Are all dead wood and dead branches 1 inch or more in diameter removed? | 666.03 | 0 | 0 | 0 | 0 | 10/1/2020 | Traffic
| CA-Q-666 | 666E10010 | PRUNING EXISTING TREE, 16 TO 24-INCH DIAMETER | 6 | Pruning | Are all diseased branches removed? | 666.03 | 0 | 0 | 0 | 0 | 10/1/2020 | Traffic
| CA-Q-666 | 666E10010 | PRUNING EXISTING TREE, 16 TO 24-INCH DIAMETER | 7 | Pruning | Are all branches or growth interfering with the free traffic movement on the highway removed? | 666.03 | 0 | 0 | 0 | 0 | 10/1/2020 | Traffic
| CA-Q-666 | 666E10010 | PRUNING EXISTING TREE, 16 TO 24-INCH DIAMETER | 8 | Pruning | Did all stubs or improper cuts resulting from former pruning or limbs that have been broken flush with the trunk or limb of the tree get removed in order to ensure proper healing? | 666.03 | 0 | 0 | 0 | 0 | 10/1/2020 | Traffic
| CA-Q-666 | 666E10010 | PRUNING EXISTING TREE, 16 TO 24-INCH DIAMETER | 9 | Pruning | Were all cuts or wounds measuring 1 inch (25 mm) or more in diameter and all exposed wood and scars resulting from previous work or damage painted with approved tree wound dressing? | 666.04 | 0 | 0 | 0 | 0 | 10/1/2020 | Traffic
| CA-Q-666 | 666E10010 | PRUNING EXISTING TREE, 16 TO 24-INCH DIAMETER | 10 | Pruning | Are all nails, spikes, bolts, wire, or other foreign materials driven into or fastened to the trunk or branches of the tree removed, or, if directed by the Engineer, were they cut flush with the bark of cambium layer to ensure complete healing over? | 666.05 | 0 | 0 | 0 | 0 | 10/1/2020 | Traffic
| CA-Q-666 | 666E10011 | PRUNING EXISTING TREE, 16 TO 24-INCH DIAMETER, AS PER PLAN | 1 | General | Are all trees pruned to make them shapely, typical of the species, using standard drawings on the plans as a guide? | 666.03 | 0 | 0 | 0 | 0 | 10/1/2020 | Traffic
| CA-Q-666 | 666E10011 | PRUNING EXISTING TREE, 16 TO 24-INCH DIAMETER, AS PER PLAN | 2 | General | Were all branches of trees that are extending over the roadbed trimmed to provide a clear height of 20 feet (6 m) above the roadbed surface? | 666.03 | 0 | 0 | 0 | 0 | 10/1/2020 | Traffic
| CA-Q-666 | 666E10011 | PRUNING EXISTING TREE, 16 TO 24-INCH DIAMETER, AS PER PLAN | 3 | General | Did the Contractor legally use, burn, or dispose of all material according to 105.16 and 105.17? | 666.06 | 0 | 0 | 0 | 0 | 10/1/2020 | Traffic
| CA-Q-666 | 666E10011 | PRUNING EXISTING TREE, 16 TO 24-INCH DIAMETER, AS PER PLAN | 4 | Pruning | Is the wound dressing material used specifically manufactured for the tree? | 666.02 | 0 | 0 | 0 | 0 | 10/1/2020 | Traffic
| CA-Q-666 | 666E10011 | PRUNING EXISTING TREE, 16 TO 24-INCH DIAMETER, AS PER PLAN | 5 | Pruning | Are all dead wood and dead branches 1 inch or more in diameter removed? | 666.03 | 0 | 0 | 0 | 0 | 10/1/2020 | Traffic
| CA-Q-666 | 666E10011 | PRUNING EXISTING TREE, 16 TO 24-INCH DIAMETER, AS PER PLAN | 6 | Pruning | Are all diseased branches removed? | 666.03 | 0 | 0 | 0 | 0 | 10/1/2020 | Traffic
| CA-Q-666 | 666E10011 | PRUNING EXISTING TREE, 16 TO 24-INCH DIAMETER, AS PER PLAN | 7 | Pruning | Are all branches or growth interfering with the free traffic movement on the highway removed? | 666.03 | 0 | 0 | 0 | 0 | 10/1/2020 | Traffic
| CA-Q-666 | 666E10011 | PRUNING EXISTING TREE, 16 TO 24-INCH DIAMETER, AS PER PLAN | 8 | Pruning | Did all stubs or improper cuts resulting from former pruning or limbs that have been broken flush with the trunk or limb of the tree get removed in order to ensure proper healing? | 666.03 | 0 | 0 | 0 | 0 | 10/1/2020 | Traffic
| CA-Q-666 | 666E10011 | PRUNING EXISTING TREE, 16 TO 24-INCH DIAMETER, AS PER PLAN | 9 | Pruning | Were all cuts or wounds measuring 1 inch (25 mm) or more in diameter and all exposed wood and scars resulting from previous work or damage painted with approved tree wound dressing? | 666.04 | 0 | 0 | 0 | 0 | 10/1/2020 | Traffic
| CA-Q-666 | 666E10011 | PRUNING EXISTING TREE, 16 TO 24-INCH DIAMETER, AS PER PLAN | 10 | Pruning | Are all nails, spikes, bolts, wire, or other foreign materials driven into or fastened to the trunk or branches of the tree removed, or, if directed by the Engineer, were they cut flush with the bark of cambium layer to ensure complete healing over? | 666.05 | 0 | 0 | 0 | 0 | 10/1/2020 | Traffic
| CA-Q-666 | 666E10020 | PRUNING EXISTING TREE, 24 TO 36-INCH DIAMETER | 1 | General | Are all trees pruned to make them shapely, typical of the species, using standard drawings on the plans as a guide? | 666.03 | 0 | 0 | 0 | 0 | 10/1/2020 | Traffic
| CA-Q-666 | 666E10020 | PRUNING EXISTING TREE, 24 TO 36-INCH DIAMETER | 2 | General | Were all branches of trees that are extending over the roadbed trimmed to provide a clear height of 20 feet (6 m) above the roadbed surface? | 666.03 | 0 | 0 | 0 | 0 | 10/1/2020 | Traffic
| CA-Q-666 | 666E10020 | PRUNING EXISTING TREE, 24 TO 36-INCH DIAMETER | 3 | General | Did the Contractor legally use, burn, or dispose of all material according to 105.16 and 105.17? | 666.06 | 0 | 0 | 0 | 0 | 10/1/2020 | Traffic
| CA-Q-666 | 666E10020 | PRUNING EXISTING TREE, 24 TO 36-INCH DIAMETER | 4 | Pruning | Is the wound dressing material used specifically manufactured for the tree? | 666.02 | 0 | 0 | 0 | 0 | 10/1/2020 | Traffic
| CA-Q-666 | 666E10020 | PRUNING EXISTING TREE, 24 TO 36-INCH DIAMETER | 5 | Pruning | Are all dead wood and dead branches 1 inch or more in diameter removed? | 666.03 | 0 | 0 | 0 | 0 | 10/1/2020 | Traffic
| CA-Q-666 | 666E10020 | PRUNING EXISTING TREE, 24 TO 36-INCH DIAMETER | 6 | Pruning | Are all diseased branches removed? | 666.03 | 0 | 0 | 0 | 0 | 10/1/2020 | Traffic
| CA-Q-666 | 666E10020 | PRUNING EXISTING TREE, 24 TO 36-INCH DIAMETER | 7 | Pruning | Are all branches or growth interfering with the free traffic movement on the highway removed? | 666.03 | 0 | 0 | 0 | 0 | 10/1/2020 | Traffic
| CA-Q-666 | 666E10020 | PRUNING EXISTING TREE, 24 TO 36-INCH DIAMETER | 8 | Pruning | Did all stubs or improper cuts resulting from former pruning or limbs that have been broken flush with the trunk or limb of the tree get removed in order to ensure proper healing? | 666.03 | 0 | 0 | 0 | 0 | 10/1/2020 | Traffic
| CA-Q-666 | 666E10020 | PRUNING EXISTING TREE, 24 TO 36-INCH DIAMETER | 9 | Pruning | Were all cuts or wounds measuring 1 inch (25 mm) or more in diameter and all exposed wood and scars resulting from previous work or damage painted with approved tree wound dressing? | 666.04 | 0 | 0 | 0 | 0 | 10/1/2020 | Traffic
| CA-Q-666 | 666E10020 | PRUNING EXISTING TREE, 24 TO 36-INCH DIAMETER | 10 | Pruning | Are all nails, spikes, bolts, wire, or other foreign materials driven into or fastened to the trunk or branches of the tree removed, or, if directed by the Engineer, were they cut flush with the bark of cambium layer to ensure complete healing over? | 666.05 | 0 | 0 | 0 | 0 | 10/1/2020 | Traffic
| CA-Q-666 | 666E10021 | PRUNING EXISTING TREE, 24 TO 36-INCH DIAMETER, AS PER PLAN | 1 | General | Are all trees pruned to make them shapely, typical of the species, using standard drawings on the plans as a guide? | 666.03 | 0 | 0 | 0 | 0 | 10/1/2020 | Traffic
| CA-Q-666 | 666E10021 | PRUNING EXISTING TREE, 24 TO 36-INCH DIAMETER, AS PER PLAN | 2 | General | Were all branches of trees that are extending over the roadbed trimmed to provide a clear height of 20 feet (6 m) above the roadbed surface? | 666.03 | 0 | 0 | 0 | 0 | 10/1/2020 | Traffic
| CA-Q-666 | 666E10021 | PRUNING EXISTING TREE, 24 TO 36-INCH DIAMETER, AS PER PLAN | 3 | General | Did the Contractor legally use, burn, or dispose of all material according to 105.16 and 105.17? | 666.06 | 0 | 0 | 0 | 0 | 10/1/2020 | Traffic
| CA-Q-666 | 666E10021 | PRUNING EXISTING TREE, 24 TO 36-INCH DIAMETER, AS PER PLAN | 4 | Pruning | Is the wound dressing material used specifically manufactured for the tree? | 666.02 | 0 | 0 | 0 | 0 | 10/1/2020 | Traffic
| CA-Q-666 | 666E10021 | PRUNING EXISTING TREE, 24 TO 36-INCH DIAMETER, AS PER PLAN | 5 | Pruning | Are all dead wood and dead branches 1 inch or more in diameter removed? | 666.03 | 0 | 0 | 0 | 0 | 10/1/2020 | Traffic
| CA-Q-666 | 666E10021 | PRUNING EXISTING TREE, 24 TO 36-INCH DIAMETER, AS PER PLAN | 6 | Pruning | Are all diseased branches removed? | 666.03 | 0 | 0 | 0 | 0 | 10/1/2020 | Traffic
| CA-Q-666 | 666E10021 | PRUNING EXISTING TREE, 24 TO 36-INCH DIAMETER, AS PER PLAN | 7 | Pruning | Are all branches or growth interfering with the free traffic movement on the highway removed? | 666.03 | 0 | 0 | 0 | 0 | 10/1/2020 | Traffic
| CA-Q-666 | 666E10021 | PRUNING EXISTING TREE, 24 TO 36-INCH DIAMETER, AS PER PLAN | 8 | Pruning | Did all stubs or improper cuts resulting from former pruning or limbs that have been broken flush with the trunk or limb of the tree get removed in order to ensure proper healing? | 666.03 | 0 | 0 | 0 | 0 | 10/1/2020 | Traffic
| CA-Q-666 | 666E10021 | PRUNING EXISTING TREE, 24 TO 36-INCH DIAMETER, AS PER PLAN | 9 | Pruning | Were all cuts or wounds measuring 1 inch (25 mm) or more in diameter and all exposed wood and scars resulting from previous work or damage painted with approved tree wound dressing? | 666.04 | 0 | 0 | 0 | 0 | 10/1/2020 | Traffic
| CA-Q-666 | 666E10021 | PRUNING EXISTING TREE, 24 TO 36-INCH DIAMETER, AS PER PLAN | 10 | Pruning | Are all nails, spikes, bolts, wire, or other foreign materials driven into or fastened to the trunk or branches of the tree removed, or, if directed by the Engineer, were they cut flush with the bark of cambium layer to ensure complete healing over? | 666.05 | 0 | 0 | 0 | 0 | 10/1/2020 | Traffic
| CA-Q-666 | 666E10030 | PRUNING EXISTING TREE, 36 INCH DIAMETER AND OVER | 1 | General | Are all trees pruned to make them shapely, typical of the species, using standard drawings on the plans as a guide? | 666.03 | 0 | 0 | 0 | 0 | 10/1/2020 | Traffic
| CA-Q-666 | 666E10030 | PRUNING EXISTING TREE, 36 INCH DIAMETER AND OVER | 2 | General | Were all branches of trees that are extending over the roadbed trimmed to provide a clear height of 20 feet (6 m) above the roadbed surface? | 666.03 | 0 | 0 | 0 | 0 | 10/1/2020 | Traffic
| CA-Q-666 | 666E10030 | PRUNING EXISTING TREE, 36 INCH DIAMETER AND OVER | 3 | General | Did the Contractor legally use, burn, or dispose of all material according to 105.16 and 105.17? | 666.06 | 0 | 0 | 0 | 0 | 10/1/2020 | Traffic
| CA-Q-666 | 666E10030 | PRUNING EXISTING TREE, 36 INCH DIAMETER AND OVER | 4 | Pruning | Is the wound dressing material used specifically manufactured for the tree? | 666.02 | 0 | 0 | 0 | 0 | 10/1/2020 | Traffic
| CA-Q-666 | 666E10030 | PRUNING EXISTING TREE, 36 INCH DIAMETER AND OVER | 5 | Pruning | Are all dead wood and dead branches 1 inch or more in diameter removed? | 666.03 | 0 | 0 | 0 | 0 | 10/1/2020 | Traffic
| CA-Q-666 | 666E10030 | PRUNING EXISTING TREE, 36 INCH DIAMETER AND OVER | 6 | Pruning | Are all diseased branches removed? | 666.03 | 0 | 0 | 0 | 0 | 10/1/2020 | Traffic
| CA-Q-666 | 666E10030 | PRUNING EXISTING TREE, 36 INCH DIAMETER AND OVER | 7 | Pruning | Are all branches or growth interfering with the free traffic movement on the highway removed? | 666.03 | 0 | 0 | 0 | 0 | 10/1/2020 | Traffic
| CA-Q-666 | 666E10030 | PRUNING EXISTING TREE, 36 INCH DIAMETER AND OVER | 8 | Pruning | Did all stubs or improper cuts resulting from former pruning or limbs that have been broken flush with the trunk or limb of the tree get removed in order to ensure proper healing? | 666.03 | 0 | 0 | 0 | 0 | 10/1/2020 | Traffic
| CA-Q-666 | 666E10030 | PRUNING EXISTING TREE, 36 INCH DIAMETER AND OVER | 9 | Pruning | Were all cuts or wounds measuring 1 inch (25 mm) or more in diameter and all exposed wood and scars resulting from previous work or damage painted with approved tree wound dressing? | 666.04 | 0 | 0 | 0 | 0 | 10/1/2020 | Traffic
| CA-Q-666 | 666E10030 | PRUNING EXISTING TREE, 36 INCH DIAMETER AND OVER | 10 | Pruning | Are all nails, spikes, bolts, wire, or other foreign materials driven into or fastened to the trunk or branches of the tree removed, or, if directed by the Engineer, were they cut flush with the bark of cambium layer to ensure complete healing over? | 666.05 | 0 | 0 | 0 | 0 | 10/1/2020 | Traffic
| CA-Q-666 | 666E10031 | PRUNING EXISTING TREE, 36 INCH DIAMETER AND OVER, AS PER PLAN | 1 | General | Are all trees pruned to make them shapely, typical of the species, using standard drawings on the plans as a guide? | 666.03 | 0 | 0 | 0 | 0 | 10/1/2020 | Traffic
| CA-Q-666 | 666E10031 | PRUNING EXISTING TREE, 36 INCH DIAMETER AND OVER, AS PER PLAN | 2 | General | Were all branches of trees that are extending over the roadbed trimmed to provide a clear height of 20 feet (6 m) above the roadbed surface? | 666.03 | 0 | 0 | 0 | 0 | 10/1/2020 | Traffic
| CA-Q-666 | 666E10031 | PRUNING EXISTING TREE, 36 INCH DIAMETER AND OVER, AS PER PLAN | 3 | General | Did the Contractor legally use, burn, or dispose of all material according to 105.16 and 105.17? | 666.06 | 0 | 0 | 0 | 0 | 10/1/2020 | Traffic
| CA-Q-666 | 666E10031 | PRUNING EXISTING TREE, 36 INCH DIAMETER AND OVER, AS PER PLAN | 4 | Pruning | Is the wound dressing material used specifically manufactured for the tree? | 666.02 | 0 | 0 | 0 | 0 | 10/1/2020 | Traffic
| CA-Q-666 | 666E10031 | PRUNING EXISTING TREE, 36 INCH DIAMETER AND OVER, AS PER PLAN | 5 | Pruning | Are all dead wood and dead branches 1 inch or more in diameter removed? | 666.03 | 0 | 0 | 0 | 0 | 10/1/2020 | Traffic
| CA-Q-666 | 666E10031 | PRUNING EXISTING TREE, 36 INCH DIAMETER AND OVER, AS PER PLAN | 6 | Pruning | Are all diseased branches removed? | 666.03 | 0 | 0 | 0 | 0 | 10/1/2020 | Traffic
| CA-Q-666 | 666E10031 | PRUNING EXISTING TREE, 36 INCH DIAMETER AND OVER, AS PER PLAN | 7 | Pruning | Are all branches or growth interfering with the free traffic movement on the highway removed? | 666.03 | 0 | 0 | 0 | 0 | 10/1/2020 | Traffic
| CA-Q-666 | 666E10031 | PRUNING EXISTING TREE, 36 INCH DIAMETER AND OVER, AS PER PLAN | 8 | Pruning | Did all stubs or improper cuts resulting from former pruning or limbs that have been broken flush with the trunk or limb of the tree get removed in order to ensure proper healing? | 666.03 | 0 | 0 | 0 | 0 | 10/1/2020 | Traffic
| CA-Q-666 | 666E10031 | PRUNING EXISTING TREE, 36 INCH DIAMETER AND OVER, AS PER PLAN | 9 | Pruning | Were all cuts or wounds measuring 1 inch (25 mm) or more in diameter and all exposed wood and scars resulting from previous work or damage painted with approved tree wound dressing? | 666.04 | 0 | 0 | 0 | 0 | 10/1/2020 | Traffic
| CA-Q-666 | 666E10031 | PRUNING EXISTING TREE, 36 INCH DIAMETER AND OVER, AS PER PLAN | 10 | Pruning | Are all nails, spikes, bolts, wire, or other foreign materials driven into or fastened to the trunk or branches of the tree removed, or, if directed by the Engineer, were they cut flush with the bark of cambium layer to ensure complete healing over? | 666.05 | 0 | 0 | 0 | 0 | 10/1/2020 | Traffic
| CA-Q-680E05 | 680E05000 | SPECIAL - SITE RESTORATION | 1 | General | Was the Project restored in accordance with the plan? | Plan | 0 | 0 | 0 | 0 | 10/1/2020 | Traffic
| CA-Q-680E10 | 680E10400 | SPECIAL - MOTORIST SERVICES BUILDING, MSB-4 | 1 | General |  |  | 0 | 0 | 0 | 0 |  | Traffic
| CA-Q-680E10 | 680E10400 | SPECIAL - MOTORIST SERVICES BUILDING, MSB-4 | 2 | General | Was the Motorist Service building erected as per the Plan? | Plan | 0 | 0 | 0 | 0 | 10/1/2020 | Traffic
| CA-Q-680E10 | 680E10850 | SPECIAL - MOTORIST SERVICES BUILDING | 1 | General |  |  | 0 | 0 | 0 | 0 |  | Traffic
| CA-Q-680E10 | 680E10850 | SPECIAL - MOTORIST SERVICES BUILDING | 2 | General | Was the Motorist Service building erected as per the Plan? | Plan | 0 | 0 | 0 | 0 | 10/1/2020 | Traffic
| CA-Q-680E11 | 680E11000 | SPECIAL - SHELTER HOUSE | 1 | General | Was the Wastewater Treatment system installed as per the plan? | Plan | 0 | 0 | 0 | 0 | 10/1/2020 | Traffic
| CA-Q-680E11 | 680E11000 | SPECIAL - SHELTER HOUSE | 2 | General | Was the Wastewater Treatment system fully tested? | Plan | 0 | 0 | 0 | 0 | 10/1/2020 | Traffic
| CA-Q-680E12 | 680E12000 | SPECIAL - WATER RESERVOIR ASSEMBLY | 1 | General | Was the Water Reservoir assemply fully tested after installation? | Plan | 0 | 0 | 0 | 0 | 10/1/2020 | Traffic
| CA-Q-680E12 | 680E12000 | SPECIAL - WATER RESERVOIR ASSEMBLY | 2 | General | Snow fence securely installed? | Plan | 0 | 0 | 0 | 0 | 10/1/2020 | Traffic
| CA-Q-680E12 | 680E12500 | SPECIAL - SNOW FENCE - TREE PROTECTION | 1 | General | Was the Water Reservoir assemply fully tested after installation? | Plan | 0 | 0 | 0 | 0 | 10/1/2020 | Traffic
| CA-Q-680E12 | 680E12500 | SPECIAL - SNOW FENCE - TREE PROTECTION | 2 | General | Snow fence securely installed? | Plan | 0 | 0 | 0 | 0 | 10/1/2020 | Traffic
| CA-Q-680E13 | 680E13000 | SPECIAL - PICNIC TABLE | 1 | General | Picnic table securely installed. | Plan | 0 | 0 | 0 | 0 | 10/1/2020 | Traffic
| CA-Q-680E14 | 680E14000 | SPECIAL - PICNIC TABLE AND SLAB | 1 | General | 4" Concrete slab installed and cured? | Plan | 0 | 0 | 0 | 0 | 10/1/2020 | Traffic
| CA-Q-680E14 | 680E14000 | SPECIAL - PICNIC TABLE AND SLAB | 2 | General | Picnic table, grill or trash receptical secured in place? | Plan | 0 | 0 | 0 | 0 | 10/1/2020 | Traffic
| CA-Q-680E14 | 680E14500 | SPECIAL - CHARCOAL GRILL AND SERVING TABLE (WITH SLAB) | 1 | General | 4" Concrete slab installed and cured? | Plan | 0 | 0 | 0 | 0 | 10/1/2020 | Traffic
| CA-Q-680E14 | 680E14500 | SPECIAL - CHARCOAL GRILL AND SERVING TABLE (WITH SLAB) | 2 | General | Picnic table, grill or trash receptical secured in place? | Plan | 0 | 0 | 0 | 0 | 10/1/2020 | Traffic
| CA-Q-680E14 | 680E14550 | SPECIAL - TRASH RECEPTACLE | 1 | General | 4" Concrete slab installed and cured? | Plan | 0 | 0 | 0 | 0 | 10/1/2020 | Traffic
| CA-Q-680E14 | 680E14550 | SPECIAL - TRASH RECEPTACLE | 2 | General | Picnic table, grill or trash receptical secured in place? | Plan | 0 | 0 | 0 | 0 | 10/1/2020 | Traffic
| CA-Q-680E15 | 680E15000 | SPECIAL - WASTE RECEPTACLE SLEEVE | 1 | General | Waste Receptical installed in location shown in the plan? | Plan | 0 | 0 | 0 | 0 | 10/1/2020 | Traffic
| CA-Q-680E15 | 680E15500 | SPECIAL - WASTE RECEPTACLE SLAB | 1 | General | Waste Receptical installed in location shown in the plan? | Plan | 0 | 0 | 0 | 0 | 10/1/2020 | Traffic
| CA-Q-680E15 | 680E15502 | SPECIAL - WASTE RECEPTACLE SLEEVE AND SLAB | 1 | General | Waste Receptical installed in location shown in the plan? | Plan | 0 | 0 | 0 | 0 | 10/1/2020 | Traffic
| CA-Q-680E16 | 680E16400 | SPECIAL - 5' WOOD BENCH | 1 | General | Is the Bench properly anchored in place? | Plan | 0 | 0 | 0 | 0 | 10/1/2020 | Traffic
| CA-Q-680E16 | 680E16500 | SPECIAL - 6' WOOD BENCH | 1 | General | Is the Bench properly anchored in place? | Plan | 0 | 0 | 0 | 0 | 10/1/2020 | Traffic
| CA-Q-680E17 | 680E17000 | SPECIAL - 8' WOOD BENCH | 1 | General | Is the bench properly anchored? | Plan | 0 | 0 | 0 | 0 | 10/1/2020 | Traffic
| CA-Q-680E18 | 680E18050 | SPECIAL - WOOD CHAIR | 1 | General | Are the chairs properly located? | Plan | 0 | 0 | 0 | 0 | 10/1/2020 | Traffic
| CA-Q-680E18 | 680E18100 | SPECIAL - STACKING CHAIR | 1 | General | Are the chairs properly located? | Plan | 0 | 0 | 0 | 0 | 10/1/2020 | Traffic
| CA-Q-680E18 | 680E18200 | SPECIAL - FOLDING LEG TABLE | 1 | General | Are the chairs properly located? | Plan | 0 | 0 | 0 | 0 | 10/1/2020 | Traffic
| CA-Q-680E19 | 680E19200 | SPECIAL - LIFT STATION | 1 | General | Has the contractor delivered the lift station manuals and documentation to the Engineer? | Plan | 0 | 0 | 0 | 0 | 10/1/2020 | Traffic
| CA-Q-680E19 | 680E19200 | SPECIAL - LIFT STATION | 2 | General | Has the lift station been fully tested? | Plan | 0 | 0 | 0 | 0 | 10/1/2020 | Traffic
| CA-Q-680E20 | 680E20400 | SPECIAL - MOTORIST SERVICES BUILDING, MSB-4 | 1 | General | Was the Motorist Service building erected as per the Plan? | Plan | 0 | 0 | 0 | 0 | 10/1/2020 | Traffic
| CA-Q-680E20 | 680E20800 | SPECIAL - MOTORIST SERVICES BUILDING | 1 | General | Was the Motorist Service building erected as per the Plan? | Plan | 0 | 0 | 0 | 0 | 10/1/2020 | Traffic
| CA-Q-680E21 | 680E21000 | SPECIAL - WATER WELL ASSEMBLY | 1 | General | The Water well assembly was fully tested, and the results given to the Engineer. | Plan | 0 | 0 | 0 | 0 | 10/1/2020 | Traffic
| CA-Q-680E21 | 680E21000 | SPECIAL - WATER WELL ASSEMBLY | 2 | General | The chlorinator was fully tested, and the results given to the Engineer. | Plan | 0 | 0 | 0 | 0 | 10/1/2020 | Traffic
| CA-Q-680E21 | 680E21500 | SPECIAL - WATER SYSTEM HYPOCHLORINATOR | 1 | General | The Water well assembly was fully tested, and the results given to the Engineer. | Plan | 0 | 0 | 0 | 0 | 10/1/2020 | Traffic
| CA-Q-680E21 | 680E21500 | SPECIAL - WATER SYSTEM HYPOCHLORINATOR | 2 | General | The chlorinator was fully tested, and the results given to the Engineer. | Plan | 0 | 0 | 0 | 0 | 10/1/2020 | Traffic
| CA-Q-680E22 | 680E22000 | SPECIAL - WATER RESERVOIR ASSEMBLY | 1 | General | The water reservoir assembly was fully tested and the results given to the Engineer. | Plan | 0 | 0 | 0 | 0 | 10/1/2020 | Traffic
| CA-Q-680E23 | 680E23000 | SPECIAL - COLD WATER SERVICE TO WASTE TREATMENT PLANT | 1 | General | The Cold Water service was pressure tested, and the results given to the Engineer. | Plan | 0 | 0 | 0 | 0 | 10/1/2020 | Traffic
| CA-Q-680E23 | 680E23400 | SPECIAL - COLD WATER SERVICE FOR MOTORIST SERVICES BUILDING MSB-4 | 1 | General | The Cold Water service was pressure tested, and the results given to the Engineer. | Plan | 0 | 0 | 0 | 0 | 10/1/2020 | Traffic
| CA-Q-680E30 | 680E30400 | SPECIAL - MOTORIST SERVICES BUILDING, MSB-4 | 1 | General | Was the Motorist Service building erected as per the Plan? | Plan | 0 | 0 | 0 | 0 | 10/1/2020 | Traffic
| CA-Q-680E39 | 680E39800 | SPECIAL - TOURIST INFORMATION CENTER | 1 | General | Was the Tourist Information Center erected as per the Plan? | Plan | 0 | 0 | 0 | 0 | 10/1/2020 | Traffic
| CA-Q-680E40 | 680E40400 | SPECIAL - MOTORIST SERVICES BUILDING, MSB-4 | 1 | General | Was the Motorist Service building erected as per the Plan? | Plan | 0 | 0 | 0 | 0 | 10/1/2020 | Traffic
| CA-Q-680E41 | 680E41000 | SPECIAL - WATER WELL ASSEMBLY | 1 | General | The Water well assembly was fully tested, and the results given to the Engineer. | Plan | 0 | 0 | 0 | 0 | 10/1/2020 | Traffic
| CA-Q-680E41 | 680E41000 | SPECIAL - WATER WELL ASSEMBLY | 2 | General | The chlorinator was fully tested, and the results given to the Engineer. | Plan | 0 | 0 | 0 | 0 | 10/1/2020 | Traffic
| CA-Q-680E41 | 680E41500 | SPECIAL - WATER SYSTEM HYPOCHLORINATOR | 1 | General | The Water well assembly was fully tested, and the results given to the Engineer. | Plan | 0 | 0 | 0 | 0 | 10/1/2020 | Traffic
| CA-Q-680E41 | 680E41500 | SPECIAL - WATER SYSTEM HYPOCHLORINATOR | 2 | General | The chlorinator was fully tested, and the results given to the Engineer. | Plan | 0 | 0 | 0 | 0 | 10/1/2020 | Traffic
| CA-Q-680E42 | 680E42000 | SPECIAL - WATER RESERVOIR ASSEMBLY | 1 | General | The water reservoir assembly was fully tested and the results given to the Engineer. | Plan | 0 | 0 | 0 | 0 | 10/1/2020 | Traffic
| CA-Q-680E43 | 680E43100 | SPECIAL - COMPLETE IRRIGATION SYSTEM | 1 | General | Was the irragation system pressure tested, and the results given to the Engineer? | Plan | 0 | 0 | 0 | 0 | 10/1/2020 | Traffic
| CA-Q-680E43 | 680E43402 | SPECIAL - CHARCOAL GRILL AND SERVING TABLE REMOVED | 1 | General | Was the irragation system pressure tested, and the results given to the Engineer? | Plan | 0 | 0 | 0 | 0 | 10/1/2020 | Traffic
| CA-Q-680E43 | 680E43900 | SPECIAL - CAST IRON SOIL PIPE (SV) WITH FLEXIBLE JOINTS | 1 | General | Was the irragation system pressure tested, and the results given to the Engineer? | Plan | 0 | 0 | 0 | 0 | 10/1/2020 | Traffic
| CA-Q-680E44 | 680E44300 | SPECIAL - 2" FORCE MAIN | 1 | General | No applicable Attribute for the Pay Item is listed. Provide a comment describing what was inspected. | Plan | 0 | 0 | 0 | 0 | 10/1/2020 | Traffic
| CA-Q-680E44 | 680E44300 | SPECIAL - 2" FORCE MAIN | 2 | General | Were the pipe pressure tested and the results given to the Engineer? | Plan | 0 | 0 | 0 | 0 | 10/1/2020 | Traffic
| CA-Q-680E44 | 680E44300 | SPECIAL - 2" FORCE MAIN | 3 | General | Was the Telephone system tested, and fully functional? | Plan | 0 | 0 | 0 | 0 | 10/1/2020 | Traffic
| CA-Q-680E44 | 680E44304 | SPECIAL - 3" FORCE MAIN | 1 | General | No applicable Attribute for the Pay Item is listed. Provide a comment describing what was inspected. | Plan | 0 | 0 | 0 | 0 | 10/1/2020 | Traffic
| CA-Q-680E44 | 680E44304 | SPECIAL - 3" FORCE MAIN | 2 | General | Were the pipe pressure tested and the results given to the Engineer? | Plan | 0 | 0 | 0 | 0 | 10/1/2020 | Traffic
| CA-Q-680E44 | 680E44304 | SPECIAL - 3" FORCE MAIN | 3 | General | Was the Telephone system tested, and fully functional? | Plan | 0 | 0 | 0 | 0 | 10/1/2020 | Traffic
| CA-Q-680E44 | 680E44310 | SPECIAL - 4" FORCE MAIN | 1 | General | No applicable Attribute for the Pay Item is listed. Provide a comment describing what was inspected. | Plan | 0 | 0 | 0 | 0 | 10/1/2020 | Traffic
| CA-Q-680E44 | 680E44310 | SPECIAL - 4" FORCE MAIN | 2 | General | Were the pipe pressure tested and the results given to the Engineer? | Plan | 0 | 0 | 0 | 0 | 10/1/2020 | Traffic
| CA-Q-680E44 | 680E44310 | SPECIAL - 4" FORCE MAIN | 3 | General | Was the Telephone system tested, and fully functional? | Plan | 0 | 0 | 0 | 0 | 10/1/2020 | Traffic
| CA-Q-680E44 | 680E44400 | SPECIAL - PVC FORCE MAIN PIPE AND FITTINGS | 1 | General | No applicable Attribute for the Pay Item is listed. Provide a comment describing what was inspected. | Plan | 0 | 0 | 0 | 0 | 10/1/2020 | Traffic
| CA-Q-680E44 | 680E44400 | SPECIAL - PVC FORCE MAIN PIPE AND FITTINGS | 2 | General | Were the pipe pressure tested and the results given to the Engineer? | Plan | 0 | 0 | 0 | 0 | 10/1/2020 | Traffic
| CA-Q-680E44 | 680E44400 | SPECIAL - PVC FORCE MAIN PIPE AND FITTINGS | 3 | General | Was the Telephone system tested, and fully functional? | Plan | 0 | 0 | 0 | 0 | 10/1/2020 | Traffic
| CA-Q-680E44 | 680E44600 | SPECIAL - COLD WATER SERVICE TO BOX HYDRANT | 1 | General | No applicable Attribute for the Pay Item is listed. Provide a comment describing what was inspected. | Plan | 0 | 0 | 0 | 0 | 10/1/2020 | Traffic
| CA-Q-680E44 | 680E44600 | SPECIAL - COLD WATER SERVICE TO BOX HYDRANT | 2 | General | Were the pipe pressure tested and the results given to the Engineer? | Plan | 0 | 0 | 0 | 0 | 10/1/2020 | Traffic
| CA-Q-680E44 | 680E44600 | SPECIAL - COLD WATER SERVICE TO BOX HYDRANT | 3 | General | Was the Telephone system tested, and fully functional? | Plan | 0 | 0 | 0 | 0 | 10/1/2020 | Traffic
| CA-Q-680E44 | 680E44700 | SPECIAL - TELEPHONE SERVICE | 1 | General | No applicable Attribute for the Pay Item is listed. Provide a comment describing what was inspected. | Plan | 0 | 0 | 0 | 0 | 10/1/2020 | Traffic
| CA-Q-680E44 | 680E44700 | SPECIAL - TELEPHONE SERVICE | 2 | General | Were the pipe pressure tested and the results given to the Engineer? | Plan | 0 | 0 | 0 | 0 | 10/1/2020 | Traffic
| CA-Q-680E44 | 680E44700 | SPECIAL - TELEPHONE SERVICE | 3 | General | Was the Telephone system tested, and fully functional? | Plan | 0 | 0 | 0 | 0 | 10/1/2020 | Traffic
| CA-Q-680E49 | 680E49204 | SPECIAL - LIFT STATION | 1 | General | Has the contractor delivered the lift station manuals and documentation to the Engineer? | Plan | 0 | 0 | 0 | 0 | 10/1/2020 | Traffic
| CA-Q-680E49 | 680E49205 | SPECIAL - LIFT STATION | 2 | General | Has the lift station been fully tested? | Plan | 0 | 0 | 0 | 0 | 10/1/2020 | Traffic
| CA-Q-690E13 | 690E13000 | SPECIAL - RUMBLE STRIPS | 1 | General | Does equipment grind to the correct plan dimensions? Document depth, width, and space between grooves. | 618.02 | 0 | 0 | 0 | 0 | 10/1/2020 | Traffic
| CA-Q-690E13 | 690E13000 | SPECIAL - RUMBLE STRIPS | 2 | General | Are "skip" patterns correct? Document pattern. | BP 9.1 | 0 | 0 | 0 | 0 | 10/1/2020 | Traffic
| CA-Q-690E13 | 690E13000 | SPECIAL - RUMBLE STRIPS | 3 | General | Was effective dust control measures implemented? Document dust control measures. | 618.02 | 0 | 0 | 0 | 0 | 10/1/2020 | Traffic
| CA-Q-690E13 | 690E13000 | SPECIAL - RUMBLE STRIPS | 4 | Rumble Strips and Rumple Stripes | Equipment meets specification requirements and provides consistent depth and alignment? | 618.02 | 0 | 0 | 0 | 0 | 10/1/2020 | Traffic
| CA-Q-690E13 | 690E13000 | SPECIAL - RUMBLE STRIPS | 5 | Rumble Strips and Rumple Stripes | Are offset distances from edge of pavement correct? Document offset distance. | BP 9.1 | 0 | 0 | 0 | 0 | 10/1/2020 | Traffic
| CA-Q-690E13 | 690E13000 | SPECIAL - RUMBLE STRIPS | 6 | Rumble Strips and Rumple Stripes | Rumble strip is not located closer than 4" to any joint? | BP 9.1 | 0 | 0 | 0 | 0 | 10/1/2020 | Traffic
| CA-Q-690E13 | 690E13000 | SPECIAL - RUMBLE STRIPS | 7 | Rumble Strips and Rumple Stripes | Rumble strips meet location for conditions/configurations shown on BP 9.1? | BP 9.1 | 0 | 0 | 0 | 0 | 10/1/2020 | Traffic
| CA-Q-690E20 | 690E20000 | SPECIAL - AUTOMATIC TRAFFIC RECORDER | 1 | General | Note plan requirements in comments section. | Plan | 0 | 0 | 0 | 0 | 10/1/2020 | Traffic
| CA-Q-690E20 | 690E20240 | SPECIAL - ROADWAY | 1 | General | Note plan requirements in comments section. | Plan | 0 | 0 | 0 | 0 | 10/1/2020 | Traffic
| CA-Q-690E20 | 690E20260 | SPECIAL - TRAFFIC SURVEILLANCE | 1 | General | Note plan requirements in comments section. | Plan | 0 | 0 | 0 | 0 | 10/1/2020 | Traffic
| CA-Q-690E50 | 690E50000 | SPECIAL - MAILBOX SUPPORT | 1 | General | In the absence of a new box supplied by the owner, Did the contractor shall salvage the existing box and place it on the new support? | Plan | 0 | 0 | 0 | 0 | 10/1/2020 | Traffic
| CA-Q-690E50 | 690E50000 | SPECIAL - MAILBOX SUPPORT | 2 | General | Did the Contractor coordinate with the local post master regarding the timing of the movement of any mailbox to a new location. | Plan | 0 | 0 | 0 | 0 | 10/1/2020 | Traffic
| CA-Q-690E50 | 690E50000 | SPECIAL - MAILBOX SUPPORT | 3 | General | Were the Miscellaneous items installed at the locations described in the plans? | Plan | 0 | 0 | 0 | 0 | 10/1/2020 | Traffic
| CA-Q-690E50 | 690E50100 | SPECIAL - MAILBOX SUPPORT SYSTEM, SINGLE | 1 | General | In the absence of a new box supplied by the owner, Did the contractor shall salvage the existing box and place it on the new support? | Plan | 0 | 0 | 0 | 0 | 10/1/2020 | Traffic
| CA-Q-690E50 | 690E50100 | SPECIAL - MAILBOX SUPPORT SYSTEM, SINGLE | 2 | General | Did the Contractor coordinate with the local post master regarding the timing of the movement of any mailbox to a new location. | Plan | 0 | 0 | 0 | 0 | 10/1/2020 | Traffic
| CA-Q-690E50 | 690E50100 | SPECIAL - MAILBOX SUPPORT SYSTEM, SINGLE | 3 | General | Were the Miscellaneous items installed at the locations described in the plans? | Plan | 0 | 0 | 0 | 0 | 10/1/2020 | Traffic
| CA-Q-690E50 | 690E50200 | SPECIAL - MAILBOX SUPPORT SYSTEM, DOUBLE | 1 | General | In the absence of a new box supplied by the owner, Did the contractor shall salvage the existing box and place it on the new support? | Plan | 0 | 0 | 0 | 0 | 10/1/2020 | Traffic
| CA-Q-690E50 | 690E50200 | SPECIAL - MAILBOX SUPPORT SYSTEM, DOUBLE | 2 | General | Did the Contractor coordinate with the local post master regarding the timing of the movement of any mailbox to a new location. | Plan | 0 | 0 | 0 | 0 | 10/1/2020 | Traffic
| CA-Q-690E50 | 690E50200 | SPECIAL - MAILBOX SUPPORT SYSTEM, DOUBLE | 3 | General | Were the Miscellaneous items installed at the locations described in the plans? | Plan | 0 | 0 | 0 | 0 | 10/1/2020 | Traffic
| CA-Q-690E50 | 690E50300 | SPECIAL - MAILBOX SUPPORT SYSTEM, MULTIPLE | 1 | General | In the absence of a new box supplied by the owner, Did the contractor shall salvage the existing box and place it on the new support? | Plan | 0 | 0 | 0 | 0 | 10/1/2020 | Traffic
| CA-Q-690E50 | 690E50300 | SPECIAL - MAILBOX SUPPORT SYSTEM, MULTIPLE | 2 | General | Did the Contractor coordinate with the local post master regarding the timing of the movement of any mailbox to a new location. | Plan | 0 | 0 | 0 | 0 | 10/1/2020 | Traffic
| CA-Q-690E50 | 690E50300 | SPECIAL - MAILBOX SUPPORT SYSTEM, MULTIPLE | 3 | General | Were the Miscellaneous items installed at the locations described in the plans? | Plan | 0 | 0 | 0 | 0 | 10/1/2020 | Traffic
| CA-Q-690E50 | 690E50350 | SPECIAL - MAILBOX REMOVED AND RESET | 1 | General | In the absence of a new box supplied by the owner, Did the contractor shall salvage the existing box and place it on the new support? | Plan | 0 | 0 | 0 | 0 | 10/1/2020 | Traffic
| CA-Q-690E50 | 690E50350 | SPECIAL - MAILBOX REMOVED AND RESET | 2 | General | Did the Contractor coordinate with the local post master regarding the timing of the movement of any mailbox to a new location. | Plan | 0 | 0 | 0 | 0 | 10/1/2020 | Traffic
| CA-Q-690E50 | 690E50350 | SPECIAL - MAILBOX REMOVED AND RESET | 3 | General | Were the Miscellaneous items installed at the locations described in the plans? | Plan | 0 | 0 | 0 | 0 | 10/1/2020 | Traffic
| CA-Q-690E50 | 690E50500 | SPECIAL - CONCRETE PARKING BLOCK | 1 | General | In the absence of a new box supplied by the owner, Did the contractor shall salvage the existing box and place it on the new support? | Plan | 0 | 0 | 0 | 0 | 10/1/2020 | Traffic
| CA-Q-690E50 | 690E50500 | SPECIAL - CONCRETE PARKING BLOCK | 2 | General | Did the Contractor coordinate with the local post master regarding the timing of the movement of any mailbox to a new location. | Plan | 0 | 0 | 0 | 0 | 10/1/2020 | Traffic
| CA-Q-690E50 | 690E50500 | SPECIAL - CONCRETE PARKING BLOCK | 3 | General | Were the Miscellaneous items installed at the locations described in the plans? | Plan | 0 | 0 | 0 | 0 | 10/1/2020 | Traffic
| CA-Q-690E50 | 690E50560 | SPECIAL - BICYCLE RACK | 1 | General | In the absence of a new box supplied by the owner, Did the contractor shall salvage the existing box and place it on the new support? | Plan | 0 | 0 | 0 | 0 | 10/1/2020 | Traffic
| CA-Q-690E50 | 690E50560 | SPECIAL - BICYCLE RACK | 2 | General | Did the Contractor coordinate with the local post master regarding the timing of the movement of any mailbox to a new location. | Plan | 0 | 0 | 0 | 0 | 10/1/2020 | Traffic
| CA-Q-690E50 | 690E50560 | SPECIAL - BICYCLE RACK | 3 | General | Were the Miscellaneous items installed at the locations described in the plans? | Plan | 0 | 0 | 0 | 0 | 10/1/2020 | Traffic
| CA-Q-690E50 | 690E50600 | SPECIAL - BOLLARD | 1 | General | In the absence of a new box supplied by the owner, Did the contractor shall salvage the existing box and place it on the new support? | Plan | 0 | 0 | 0 | 0 | 10/1/2020 | Traffic
| CA-Q-690E50 | 690E50600 | SPECIAL - BOLLARD | 2 | General | Did the Contractor coordinate with the local post master regarding the timing of the movement of any mailbox to a new location. | Plan | 0 | 0 | 0 | 0 | 10/1/2020 | Traffic
| CA-Q-690E50 | 690E50600 | SPECIAL - BOLLARD | 3 | General | Were the Miscellaneous items installed at the locations described in the plans? | Plan | 0 | 0 | 0 | 0 | 10/1/2020 | Traffic
| CA-Q-690E50 | 690E50610 | SPECIAL - BOLLARD, HINGED | 1 | General | In the absence of a new box supplied by the owner, Did the contractor shall salvage the existing box and place it on the new support? | Plan | 0 | 0 | 0 | 0 | 10/1/2020 | Traffic
| CA-Q-690E50 | 690E50610 | SPECIAL - BOLLARD, HINGED | 2 | General | Did the Contractor coordinate with the local post master regarding the timing of the movement of any mailbox to a new location. | Plan | 0 | 0 | 0 | 0 | 10/1/2020 | Traffic
| CA-Q-690E50 | 690E50610 | SPECIAL - BOLLARD, HINGED | 3 | General | Were the Miscellaneous items installed at the locations described in the plans? | Plan | 0 | 0 | 0 | 0 | 10/1/2020 | Traffic
| CA-Q-804E15 | 804E15000 | FIBER OPTIC CABLE, 18 FIBER | 1 | Notification, Testing and Training | Did the Contractor submit before installation OTDR traces and test data? | 804.16.A | 0 | 0 | 0 | 0 | 10/1/2020 | Traffic
| CA-Q-804E15 | 804E15000 | FIBER OPTIC CABLE, 18 FIBER | 2 | Notification, Testing and Training | Did the Contractor submit after installation OTDR traces and test data? | 804.16.B | 0 | 0 | 0 | 0 | 10/1/2020 | Traffic
| CA-Q-804E15 | 804E15000 | FIBER OPTIC CABLE, 18 FIBER | 3 | Notification, Testing and Training | Is the fiber termination panel listed on the TAP? | 804.03 | 0 | 0 | 0 | 0 | 10/1/2020 | Traffic
| CA-Q-804E15 | 804E15000 | FIBER OPTIC CABLE, 18 FIBER | 4 | Notification, Testing and Training | Was the manufacturer present for the installation of the first 2 complete runs both micro-duct pathway and air-blown fiber optic cable from pull box to pull box? | 804.05.B.1 | 0 | 0 | 0 | 0 | 10/1/2020 | Traffic
| CA-Q-804E15 | 804E15000 | FIBER OPTIC CABLE, 18 FIBER | 5 | Notification, Testing and Training | Were certified shop drawings of the materials and installation of the anchored mounting channels submitted to the engineer? | 804.05.B.2 | 0 | 0 | 0 | 0 | 10/1/2020 | Traffic
| CA-Q-804E15 | 804E15000 | FIBER OPTIC CABLE, 18 FIBER | 6 | Fiber and Equipment | Is there 150 feet of fiber slack in each 32" or 48" pull box? | 804.05.B.2.A | 0 | 0 | 0 | 0 | 10/1/2020 | Traffic
| CA-Q-804E15 | 804E15000 | FIBER OPTIC CABLE, 18 FIBER | 7 | Fiber and Equipment | Are the fiber optic pigtails, connectors, patch cords, and splice trays housed in the termination panel? | 804.11 | 0 | 0 | 0 | 0 | 10/1/2020 | Traffic
| CA-Q-804E15 | 804E15000 | FIBER OPTIC CABLE, 18 FIBER | 8 | Fiber and Equipment | Is the termination panel attached to the inside wall of the cabinet? (NEMA Cabinet only) | 804.11A | 0 | 0 | 0 | 0 | 10/1/2020 | Traffic
| CA-Q-804E15 | 804E15000 | FIBER OPTIC CABLE, 18 FIBER | 9 | Fiber and Equipment | Are the 19-inch rack mount panels utilized for the termination panel? (Caltrans Signal Cabinet (332, 336) and Caltrans (334) only) | 804.11.B / 804.11.C | 0 | 0 | 0 | 0 | 10/1/2020 | Traffic
| CA-Q-804E15 | 804E15000 | FIBER OPTIC CABLE, 18 FIBER | 10 | Fiber and Equipment | Is there tracer wire? | 804.06 | 0 | 0 | 0 | 0 | 10/1/2020 | Traffic
| CA-Q-804E15 | 804E15000 | FIBER OPTIC CABLE, 18 FIBER | 11 | Fiber and Equipment | Is there approximately 10 feet of slack of the tracer wire left inside the adjacent pull boxes connecting the conduit runs? | 804.06 | 0 | 0 | 0 | 0 | 10/1/2020 | Traffic
| CA-Q-804E15 | 804E15000 | FIBER OPTIC CABLE, 18 FIBER | 12 | Fiber and Equipment | Are spare drop cable fibers placed at the splice enclosure end inside of the enclosure with sufficient excess to provide two service loops? | 804.09 | 0 | 0 | 0 | 0 | 10/1/2020 | Traffic
| CA-Q-804E15 | 804E15000 | FIBER OPTIC CABLE, 18 FIBER | 13 | Fiber and Equipment | Is there at least 15 feet of slack drop cable in each device cabinet or termination panel location? | 804.09 | 0 | 0 | 0 | 0 | 10/1/2020 | Traffic
| CA-Q-804E15 | 804E15000 | FIBER OPTIC CABLE, 18 FIBER | 14 | Fiber and Equipment | Is the slack drop cable coiled and binded to the cabinet or wall via tie wrap or other approved means? | 804.09 | 0 | 0 | 0 | 0 | 10/1/2020 | Traffic
| CA-Q-804E15 | 804E15000 | FIBER OPTIC CABLE, 18 FIBER | 15 | Fiber and Equipment | Are fiber optic cable markers installed at every pull box containing fiber optic cable and/or as directed by the ODOT engineer? | 804.07 | 0 | 0 | 0 | 0 | 10/1/2020 | Traffic
| CA-Q-804E15 | 804E15010 | FIBER OPTIC CABLE, 24 FIBER | 1 | Notification, Testing and Training | Did the Contractor submit before installation OTDR traces and test data? | 804.16.A | 0 | 0 | 0 | 0 | 10/1/2020 | Traffic
| CA-Q-804E15 | 804E15010 | FIBER OPTIC CABLE, 24 FIBER | 2 | Notification, Testing and Training | Did the Contractor submit after installation OTDR traces and test data? | 804.16.B | 0 | 0 | 0 | 0 | 10/1/2020 | Traffic
| CA-Q-804E15 | 804E15010 | FIBER OPTIC CABLE, 24 FIBER | 3 | Notification, Testing and Training | Is the fiber termination panel listed on the TAP? | 804.03 | 0 | 0 | 0 | 0 | 10/1/2020 | Traffic
| CA-Q-804E15 | 804E15010 | FIBER OPTIC CABLE, 24 FIBER | 4 | Notification, Testing and Training | Was the manufacturer present for the installation of the first 2 complete runs both micro-duct pathway and air-blown fiber optic cable from pull box to pull box? | 804.05.B.1 | 0 | 0 | 0 | 0 | 10/1/2020 | Traffic
| CA-Q-804E15 | 804E15010 | FIBER OPTIC CABLE, 24 FIBER | 5 | Notification, Testing and Training | Were certified shop drawings of the materials and installation of the anchored mounting channels submitted to the engineer? | 804.05.B.2 | 0 | 0 | 0 | 0 | 10/1/2020 | Traffic
| CA-Q-804E15 | 804E15010 | FIBER OPTIC CABLE, 24 FIBER | 6 | Fiber and Equipment | Is there 150 feet of fiber slack in each 32" or 48" pull box? | 804.05.B.2.A | 0 | 0 | 0 | 0 | 10/1/2020 | Traffic
| CA-Q-804E15 | 804E15010 | FIBER OPTIC CABLE, 24 FIBER | 7 | Fiber and Equipment | Are the fiber optic pigtails, connectors, patch cords, and splice trays housed in the termination panel? | 804.11 | 0 | 0 | 0 | 0 | 10/1/2020 | Traffic
| CA-Q-804E15 | 804E15010 | FIBER OPTIC CABLE, 24 FIBER | 8 | Fiber and Equipment | Is the termination panel attached to the inside wall of the cabinet? (NEMA Cabinet only) | 804.11A | 0 | 0 | 0 | 0 | 10/1/2020 | Traffic
| CA-Q-804E15 | 804E15010 | FIBER OPTIC CABLE, 24 FIBER | 9 | Fiber and Equipment | Are the 19-inch rack mount panels utilized for the termination panel? (Caltrans Signal Cabinet (332, 336) and Caltrans (334) only) | 804.11.B / 804.11.C | 0 | 0 | 0 | 0 | 10/1/2020 | Traffic
| CA-Q-804E15 | 804E15010 | FIBER OPTIC CABLE, 24 FIBER | 10 | Fiber and Equipment | Is there tracer wire? | 804.06 | 0 | 0 | 0 | 0 | 10/1/2020 | Traffic
| CA-Q-804E15 | 804E15010 | FIBER OPTIC CABLE, 24 FIBER | 11 | Fiber and Equipment | Is there approximately 10 feet of slack of the tracer wire left inside the adjacent pull boxes connecting the conduit runs? | 804.06 | 0 | 0 | 0 | 0 | 10/1/2020 | Traffic
| CA-Q-804E15 | 804E15010 | FIBER OPTIC CABLE, 24 FIBER | 12 | Fiber and Equipment | Are spare drop cable fibers placed at the splice enclosure end inside of the enclosure with sufficient excess to provide two service loops? | 804.09 | 0 | 0 | 0 | 0 | 10/1/2020 | Traffic
| CA-Q-804E15 | 804E15010 | FIBER OPTIC CABLE, 24 FIBER | 13 | Fiber and Equipment | Is there at least 15 feet of slack drop cable in each device cabinet or termination panel location? | 804.09 | 0 | 0 | 0 | 0 | 10/1/2020 | Traffic
| CA-Q-804E15 | 804E15010 | FIBER OPTIC CABLE, 24 FIBER | 14 | Fiber and Equipment | Is the slack drop cable coiled and binded to the cabinet or wall via tie wrap or other approved means? | 804.09 | 0 | 0 | 0 | 0 | 10/1/2020 | Traffic
| CA-Q-804E15 | 804E15010 | FIBER OPTIC CABLE, 24 FIBER | 15 | Fiber and Equipment | Are fiber optic cable markers installed at every pull box containing fiber optic cable and/or as directed by the ODOT engineer? | 804.07 | 0 | 0 | 0 | 0 | 10/1/2020 | Traffic
| CA-Q-804E15 | 804E15011 | FIBER OPTIC CABLE, 24 FIBER, AS PER PLAN | 1 | Notification, Testing and Training | Did the Contractor submit before installation OTDR traces and test data? | 804.16.A | 0 | 0 | 0 | 0 | 10/1/2020 | Traffic
| CA-Q-804E15 | 804E15011 | FIBER OPTIC CABLE, 24 FIBER, AS PER PLAN | 2 | Notification, Testing and Training | Did the Contractor submit after installation OTDR traces and test data? | 804.16.B | 0 | 0 | 0 | 0 | 10/1/2020 | Traffic
| CA-Q-804E15 | 804E15011 | FIBER OPTIC CABLE, 24 FIBER, AS PER PLAN | 3 | Notification, Testing and Training | Is the fiber termination panel listed on the TAP? | 804.03 | 0 | 0 | 0 | 0 | 10/1/2020 | Traffic
| CA-Q-804E15 | 804E15011 | FIBER OPTIC CABLE, 24 FIBER, AS PER PLAN | 4 | Notification, Testing and Training | Was the manufacturer present for the installation of the first 2 complete runs both micro-duct pathway and air-blown fiber optic cable from pull box to pull box? | 804.05.B.1 | 0 | 0 | 0 | 0 | 10/1/2020 | Traffic
| CA-Q-804E15 | 804E15011 | FIBER OPTIC CABLE, 24 FIBER, AS PER PLAN | 5 | Notification, Testing and Training | Were certified shop drawings of the materials and installation of the anchored mounting channels submitted to the engineer? | 804.05.B.2 | 0 | 0 | 0 | 0 | 10/1/2020 | Traffic
| CA-Q-804E15 | 804E15011 | FIBER OPTIC CABLE, 24 FIBER, AS PER PLAN | 6 | Fiber and Equipment | Is there 150 feet of fiber slack in each 32" or 48" pull box? | 804.05.B.2.A | 0 | 0 | 0 | 0 | 10/1/2020 | Traffic
| CA-Q-804E15 | 804E15011 | FIBER OPTIC CABLE, 24 FIBER, AS PER PLAN | 7 | Fiber and Equipment | Are the fiber optic pigtails, connectors, patch cords, and splice trays housed in the termination panel? | 804.11 | 0 | 0 | 0 | 0 | 10/1/2020 | Traffic
| CA-Q-804E15 | 804E15011 | FIBER OPTIC CABLE, 24 FIBER, AS PER PLAN | 8 | Fiber and Equipment | Is the termination panel attached to the inside wall of the cabinet? (NEMA Cabinet only) | 804.11A | 0 | 0 | 0 | 0 | 10/1/2020 | Traffic
| CA-Q-804E15 | 804E15011 | FIBER OPTIC CABLE, 24 FIBER, AS PER PLAN | 9 | Fiber and Equipment | Are the 19-inch rack mount panels utilized for the termination panel? (Caltrans Signal Cabinet (332, 336) and Caltrans (334) only) | 804.11.B / 804.11.C | 0 | 0 | 0 | 0 | 10/1/2020 | Traffic
| CA-Q-804E15 | 804E15011 | FIBER OPTIC CABLE, 24 FIBER, AS PER PLAN | 10 | Fiber and Equipment | Is there tracer wire? | 804.06 | 0 | 0 | 0 | 0 | 10/1/2020 | Traffic
| CA-Q-804E15 | 804E15011 | FIBER OPTIC CABLE, 24 FIBER, AS PER PLAN | 11 | Fiber and Equipment | Is there approximately 10 feet of slack of the tracer wire left inside the adjacent pull boxes connecting the conduit runs? | 804.06 | 0 | 0 | 0 | 0 | 10/1/2020 | Traffic
| CA-Q-804E15 | 804E15011 | FIBER OPTIC CABLE, 24 FIBER, AS PER PLAN | 12 | Fiber and Equipment | Are spare drop cable fibers placed at the splice enclosure end inside of the enclosure with sufficient excess to provide two service loops? | 804.09 | 0 | 0 | 0 | 0 | 10/1/2020 | Traffic
| CA-Q-804E15 | 804E15011 | FIBER OPTIC CABLE, 24 FIBER, AS PER PLAN | 13 | Fiber and Equipment | Is there at least 15 feet of slack drop cable in each device cabinet or termination panel location? | 804.09 | 0 | 0 | 0 | 0 | 10/1/2020 | Traffic
| CA-Q-804E15 | 804E15011 | FIBER OPTIC CABLE, 24 FIBER, AS PER PLAN | 14 | Fiber and Equipment | Is the slack drop cable coiled and binded to the cabinet or wall via tie wrap or other approved means? | 804.09 | 0 | 0 | 0 | 0 | 10/1/2020 | Traffic
| CA-Q-804E15 | 804E15011 | FIBER OPTIC CABLE, 24 FIBER, AS PER PLAN | 15 | Fiber and Equipment | Are fiber optic cable markers installed at every pull box containing fiber optic cable and/or as directed by the ODOT engineer? | 804.07 | 0 | 0 | 0 | 0 | 10/1/2020 | Traffic
| CA-Q-804E15 | 804E15020 | FIBER OPTIC CABLE, 48 FIBER | 1 | Notification, Testing and Training | Did the Contractor submit before installation OTDR traces and test data? | 804.16.A | 0 | 0 | 0 | 0 | 10/1/2020 | Traffic
| CA-Q-804E15 | 804E15020 | FIBER OPTIC CABLE, 48 FIBER | 2 | Notification, Testing and Training | Did the Contractor submit after installation OTDR traces and test data? | 804.16.B | 0 | 0 | 0 | 0 | 10/1/2020 | Traffic
| CA-Q-804E15 | 804E15020 | FIBER OPTIC CABLE, 48 FIBER | 3 | Notification, Testing and Training | Is the fiber termination panel listed on the TAP? | 804.03 | 0 | 0 | 0 | 0 | 10/1/2020 | Traffic
| CA-Q-804E15 | 804E15020 | FIBER OPTIC CABLE, 48 FIBER | 4 | Notification, Testing and Training | Was the manufacturer present for the installation of the first 2 complete runs both micro-duct pathway and air-blown fiber optic cable from pull box to pull box? | 804.05.B.1 | 0 | 0 | 0 | 0 | 10/1/2020 | Traffic
| CA-Q-804E15 | 804E15020 | FIBER OPTIC CABLE, 48 FIBER | 5 | Notification, Testing and Training | Were certified shop drawings of the materials and installation of the anchored mounting channels submitted to the engineer? | 804.05.B.2 | 0 | 0 | 0 | 0 | 10/1/2020 | Traffic
| CA-Q-804E15 | 804E15020 | FIBER OPTIC CABLE, 48 FIBER | 6 | Fiber and Equipment | Is there 150 feet of fiber slack in each 32" or 48" pull box? | 804.05.B.2.A | 0 | 0 | 0 | 0 | 10/1/2020 | Traffic
| CA-Q-804E15 | 804E15020 | FIBER OPTIC CABLE, 48 FIBER | 7 | Fiber and Equipment | Are the fiber optic pigtails, connectors, patch cords, and splice trays housed in the termination panel? | 804.11 | 0 | 0 | 0 | 0 | 10/1/2020 | Traffic
| CA-Q-804E15 | 804E15020 | FIBER OPTIC CABLE, 48 FIBER | 8 | Fiber and Equipment | Is the termination panel attached to the inside wall of the cabinet? (NEMA Cabinet only) | 804.11A | 0 | 0 | 0 | 0 | 10/1/2020 | Traffic
| CA-Q-804E15 | 804E15020 | FIBER OPTIC CABLE, 48 FIBER | 9 | Fiber and Equipment | Are the 19-inch rack mount panels utilized for the termination panel? (Caltrans Signal Cabinet (332, 336) and Caltrans (334) only) | 804.11.B / 804.11.C | 0 | 0 | 0 | 0 | 10/1/2020 | Traffic
| CA-Q-804E15 | 804E15020 | FIBER OPTIC CABLE, 48 FIBER | 10 | Fiber and Equipment | Is there tracer wire? | 804.06 | 0 | 0 | 0 | 0 | 10/1/2020 | Traffic
| CA-Q-804E15 | 804E15020 | FIBER OPTIC CABLE, 48 FIBER | 11 | Fiber and Equipment | Is there approximately 10 feet of slack of the tracer wire left inside the adjacent pull boxes connecting the conduit runs? | 804.06 | 0 | 0 | 0 | 0 | 10/1/2020 | Traffic
| CA-Q-804E15 | 804E15020 | FIBER OPTIC CABLE, 48 FIBER | 12 | Fiber and Equipment | Are spare drop cable fibers placed at the splice enclosure end inside of the enclosure with sufficient excess to provide two service loops? | 804.09 | 0 | 0 | 0 | 0 | 10/1/2020 | Traffic
| CA-Q-804E15 | 804E15020 | FIBER OPTIC CABLE, 48 FIBER | 13 | Fiber and Equipment | Is there at least 15 feet of slack drop cable in each device cabinet or termination panel location? | 804.09 | 0 | 0 | 0 | 0 | 10/1/2020 | Traffic
| CA-Q-804E15 | 804E15020 | FIBER OPTIC CABLE, 48 FIBER | 14 | Fiber and Equipment | Is the slack drop cable coiled and binded to the cabinet or wall via tie wrap or other approved means? | 804.09 | 0 | 0 | 0 | 0 | 10/1/2020 | Traffic
| CA-Q-804E15 | 804E15020 | FIBER OPTIC CABLE, 48 FIBER | 15 | Fiber and Equipment | Are fiber optic cable markers installed at every pull box containing fiber optic cable and/or as directed by the ODOT engineer? | 804.07 | 0 | 0 | 0 | 0 | 10/1/2020 | Traffic
| CA-Q-804E15 | 804E15021 | FIBER OPTIC CABLE, 48 FIBER, AS PER PLAN | 1 | Notification, Testing and Training | Did the Contractor submit before installation OTDR traces and test data? | 804.16.A | 0 | 0 | 0 | 0 | 10/1/2020 | Traffic
| CA-Q-804E15 | 804E15021 | FIBER OPTIC CABLE, 48 FIBER, AS PER PLAN | 2 | Notification, Testing and Training | Did the Contractor submit after installation OTDR traces and test data? | 804.16.B | 0 | 0 | 0 | 0 | 10/1/2020 | Traffic
| CA-Q-804E15 | 804E15021 | FIBER OPTIC CABLE, 48 FIBER, AS PER PLAN | 3 | Notification, Testing and Training | Is the fiber termination panel listed on the TAP? | 804.03 | 0 | 0 | 0 | 0 | 10/1/2020 | Traffic
| CA-Q-804E15 | 804E15021 | FIBER OPTIC CABLE, 48 FIBER, AS PER PLAN | 4 | Notification, Testing and Training | Was the manufacturer present for the installation of the first 2 complete runs both micro-duct pathway and air-blown fiber optic cable from pull box to pull box? | 804.05.B.1 | 0 | 0 | 0 | 0 | 10/1/2020 | Traffic
| CA-Q-804E15 | 804E15021 | FIBER OPTIC CABLE, 48 FIBER, AS PER PLAN | 5 | Notification, Testing and Training | Were certified shop drawings of the materials and installation of the anchored mounting channels submitted to the engineer? | 804.05.B.2 | 0 | 0 | 0 | 0 | 10/1/2020 | Traffic
| CA-Q-804E15 | 804E15021 | FIBER OPTIC CABLE, 48 FIBER, AS PER PLAN | 6 | Fiber and Equipment | Is there 150 feet of fiber slack in each 32" or 48" pull box? | 804.05.B.2.A | 0 | 0 | 0 | 0 | 10/1/2020 | Traffic
| CA-Q-804E15 | 804E15021 | FIBER OPTIC CABLE, 48 FIBER, AS PER PLAN | 7 | Fiber and Equipment | Are the fiber optic pigtails, connectors, patch cords, and splice trays housed in the termination panel? | 804.11 | 0 | 0 | 0 | 0 | 10/1/2020 | Traffic
| CA-Q-804E15 | 804E15021 | FIBER OPTIC CABLE, 48 FIBER, AS PER PLAN | 8 | Fiber and Equipment | Is the termination panel attached to the inside wall of the cabinet? (NEMA Cabinet only) | 804.11A | 0 | 0 | 0 | 0 | 10/1/2020 | Traffic
| CA-Q-804E15 | 804E15021 | FIBER OPTIC CABLE, 48 FIBER, AS PER PLAN | 9 | Fiber and Equipment | Are the 19-inch rack mount panels utilized for the termination panel? (Caltrans Signal Cabinet (332, 336) and Caltrans (334) only) | 804.11.B / 804.11.C | 0 | 0 | 0 | 0 | 10/1/2020 | Traffic
| CA-Q-804E15 | 804E15021 | FIBER OPTIC CABLE, 48 FIBER, AS PER PLAN | 10 | Fiber and Equipment | Is there tracer wire? | 804.06 | 0 | 0 | 0 | 0 | 10/1/2020 | Traffic
| CA-Q-804E15 | 804E15021 | FIBER OPTIC CABLE, 48 FIBER, AS PER PLAN | 11 | Fiber and Equipment | Is there approximately 10 feet of slack of the tracer wire left inside the adjacent pull boxes connecting the conduit runs? | 804.06 | 0 | 0 | 0 | 0 | 10/1/2020 | Traffic
| CA-Q-804E15 | 804E15021 | FIBER OPTIC CABLE, 48 FIBER, AS PER PLAN | 12 | Fiber and Equipment | Are spare drop cable fibers placed at the splice enclosure end inside of the enclosure with sufficient excess to provide two service loops? | 804.09 | 0 | 0 | 0 | 0 | 10/1/2020 | Traffic
| CA-Q-804E15 | 804E15021 | FIBER OPTIC CABLE, 48 FIBER, AS PER PLAN | 13 | Fiber and Equipment | Is there at least 15 feet of slack drop cable in each device cabinet or termination panel location? | 804.09 | 0 | 0 | 0 | 0 | 10/1/2020 | Traffic
| CA-Q-804E15 | 804E15021 | FIBER OPTIC CABLE, 48 FIBER, AS PER PLAN | 14 | Fiber and Equipment | Is the slack drop cable coiled and binded to the cabinet or wall via tie wrap or other approved means? | 804.09 | 0 | 0 | 0 | 0 | 10/1/2020 | Traffic
| CA-Q-804E15 | 804E15021 | FIBER OPTIC CABLE, 48 FIBER, AS PER PLAN | 15 | Fiber and Equipment | Are fiber optic cable markers installed at every pull box containing fiber optic cable and/or as directed by the ODOT engineer? | 804.07 | 0 | 0 | 0 | 0 | 10/1/2020 | Traffic
| CA-Q-804E15 | 804E15030 | FIBER OPTIC CABLE, 72 FIBER | 1 | Notification, Testing and Training | Did the Contractor submit before installation OTDR traces and test data? | 804.16.A | 0 | 0 | 0 | 0 | 10/1/2020 | Traffic
| CA-Q-804E15 | 804E15030 | FIBER OPTIC CABLE, 72 FIBER | 2 | Notification, Testing and Training | Did the Contractor submit after installation OTDR traces and test data? | 804.16.B | 0 | 0 | 0 | 0 | 10/1/2020 | Traffic
| CA-Q-804E15 | 804E15030 | FIBER OPTIC CABLE, 72 FIBER | 3 | Notification, Testing and Training | Is the fiber termination panel listed on the TAP? | 804.03 | 0 | 0 | 0 | 0 | 10/1/2020 | Traffic
| CA-Q-804E15 | 804E15030 | FIBER OPTIC CABLE, 72 FIBER | 4 | Notification, Testing and Training | Was the manufacturer present for the installation of the first 2 complete runs both micro-duct pathway and air-blown fiber optic cable from pull box to pull box? | 804.05.B.1 | 0 | 0 | 0 | 0 | 10/1/2020 | Traffic
| CA-Q-804E15 | 804E15030 | FIBER OPTIC CABLE, 72 FIBER | 5 | Notification, Testing and Training | Were certified shop drawings of the materials and installation of the anchored mounting channels submitted to the engineer? | 804.05.B.2 | 0 | 0 | 0 | 0 | 10/1/2020 | Traffic
| CA-Q-804E15 | 804E15030 | FIBER OPTIC CABLE, 72 FIBER | 6 | Fiber and Equipment | Is there 150 feet of fiber slack in each 32" or 48" pull box? | 804.05.B.2.A | 0 | 0 | 0 | 0 | 10/1/2020 | Traffic
| CA-Q-804E15 | 804E15030 | FIBER OPTIC CABLE, 72 FIBER | 7 | Fiber and Equipment | Are the fiber optic pigtails, connectors, patch cords, and splice trays housed in the termination panel? | 804.11 | 0 | 0 | 0 | 0 | 10/1/2020 | Traffic
| CA-Q-804E15 | 804E15030 | FIBER OPTIC CABLE, 72 FIBER | 8 | Fiber and Equipment | Is the termination panel attached to the inside wall of the cabinet? (NEMA Cabinet only) | 804.11A | 0 | 0 | 0 | 0 | 10/1/2020 | Traffic
| CA-Q-804E15 | 804E15030 | FIBER OPTIC CABLE, 72 FIBER | 9 | Fiber and Equipment | Are the 19-inch rack mount panels utilized for the termination panel? (Caltrans Signal Cabinet (332, 336) and Caltrans (334) only) | 804.11.B / 804.11.C | 0 | 0 | 0 | 0 | 10/1/2020 | Traffic
| CA-Q-804E15 | 804E15030 | FIBER OPTIC CABLE, 72 FIBER | 10 | Fiber and Equipment | Is there tracer wire? | 804.06 | 0 | 0 | 0 | 0 | 10/1/2020 | Traffic
| CA-Q-804E15 | 804E15030 | FIBER OPTIC CABLE, 72 FIBER | 11 | Fiber and Equipment | Is there approximately 10 feet of slack of the tracer wire left inside the adjacent pull boxes connecting the conduit runs? | 804.06 | 0 | 0 | 0 | 0 | 10/1/2020 | Traffic
| CA-Q-804E15 | 804E15030 | FIBER OPTIC CABLE, 72 FIBER | 12 | Fiber and Equipment | Are spare drop cable fibers placed at the splice enclosure end inside of the enclosure with sufficient excess to provide two service loops? | 804.09 | 0 | 0 | 0 | 0 | 10/1/2020 | Traffic
| CA-Q-804E15 | 804E15030 | FIBER OPTIC CABLE, 72 FIBER | 13 | Fiber and Equipment | Is there at least 15 feet of slack drop cable in each device cabinet or termination panel location? | 804.09 | 0 | 0 | 0 | 0 | 10/1/2020 | Traffic
| CA-Q-804E15 | 804E15030 | FIBER OPTIC CABLE, 72 FIBER | 14 | Fiber and Equipment | Is the slack drop cable coiled and binded to the cabinet or wall via tie wrap or other approved means? | 804.09 | 0 | 0 | 0 | 0 | 10/1/2020 | Traffic
| CA-Q-804E15 | 804E15030 | FIBER OPTIC CABLE, 72 FIBER | 15 | Fiber and Equipment | Are fiber optic cable markers installed at every pull box containing fiber optic cable and/or as directed by the ODOT engineer? | 804.07 | 0 | 0 | 0 | 0 | 10/1/2020 | Traffic
| CA-Q-804E15 | 804E15031 | FIBER OPTIC CABLE, 72 FIBER, AS PER PLAN | 1 | Notification, Testing and Training | Did the Contractor submit before installation OTDR traces and test data? | 804.16.A | 0 | 0 | 0 | 0 | 10/1/2020 | Traffic
| CA-Q-804E15 | 804E15031 | FIBER OPTIC CABLE, 72 FIBER, AS PER PLAN | 2 | Notification, Testing and Training | Did the Contractor submit after installation OTDR traces and test data? | 804.16.B | 0 | 0 | 0 | 0 | 10/1/2020 | Traffic
| CA-Q-804E15 | 804E15031 | FIBER OPTIC CABLE, 72 FIBER, AS PER PLAN | 3 | Notification, Testing and Training | Is the fiber termination panel listed on the TAP? | 804.03 | 0 | 0 | 0 | 0 | 10/1/2020 | Traffic
| CA-Q-804E15 | 804E15031 | FIBER OPTIC CABLE, 72 FIBER, AS PER PLAN | 4 | Notification, Testing and Training | Was the manufacturer present for the installation of the first 2 complete runs both micro-duct pathway and air-blown fiber optic cable from pull box to pull box? | 804.05.B.1 | 0 | 0 | 0 | 0 | 10/1/2020 | Traffic
| CA-Q-804E15 | 804E15031 | FIBER OPTIC CABLE, 72 FIBER, AS PER PLAN | 5 | Notification, Testing and Training | Were certified shop drawings of the materials and installation of the anchored mounting channels submitted to the engineer? | 804.05.B.2 | 0 | 0 | 0 | 0 | 10/1/2020 | Traffic
| CA-Q-804E15 | 804E15031 | FIBER OPTIC CABLE, 72 FIBER, AS PER PLAN | 6 | Fiber and Equipment | Is there 150 feet of fiber slack in each 32" or 48" pull box? | 804.05.B.2.A | 0 | 0 | 0 | 0 | 10/1/2020 | Traffic
| CA-Q-804E15 | 804E15031 | FIBER OPTIC CABLE, 72 FIBER, AS PER PLAN | 7 | Fiber and Equipment | Are the fiber optic pigtails, connectors, patch cords, and splice trays housed in the termination panel? | 804.11 | 0 | 0 | 0 | 0 | 10/1/2020 | Traffic
| CA-Q-804E15 | 804E15031 | FIBER OPTIC CABLE, 72 FIBER, AS PER PLAN | 8 | Fiber and Equipment | Is the termination panel attached to the inside wall of the cabinet? (NEMA Cabinet only) | 804.11A | 0 | 0 | 0 | 0 | 10/1/2020 | Traffic
| CA-Q-804E15 | 804E15031 | FIBER OPTIC CABLE, 72 FIBER, AS PER PLAN | 9 | Fiber and Equipment | Are the 19-inch rack mount panels utilized for the termination panel? (Caltrans Signal Cabinet (332, 336) and Caltrans (334) only) | 804.11.B / 804.11.C | 0 | 0 | 0 | 0 | 10/1/2020 | Traffic
| CA-Q-804E15 | 804E15031 | FIBER OPTIC CABLE, 72 FIBER, AS PER PLAN | 10 | Fiber and Equipment | Is there tracer wire? | 804.06 | 0 | 0 | 0 | 0 | 10/1/2020 | Traffic
| CA-Q-804E15 | 804E15031 | FIBER OPTIC CABLE, 72 FIBER, AS PER PLAN | 11 | Fiber and Equipment | Is there approximately 10 feet of slack of the tracer wire left inside the adjacent pull boxes connecting the conduit runs? | 804.06 | 0 | 0 | 0 | 0 | 10/1/2020 | Traffic
| CA-Q-804E15 | 804E15031 | FIBER OPTIC CABLE, 72 FIBER, AS PER PLAN | 12 | Fiber and Equipment | Are spare drop cable fibers placed at the splice enclosure end inside of the enclosure with sufficient excess to provide two service loops? | 804.09 | 0 | 0 | 0 | 0 | 10/1/2020 | Traffic
| CA-Q-804E15 | 804E15031 | FIBER OPTIC CABLE, 72 FIBER, AS PER PLAN | 13 | Fiber and Equipment | Is there at least 15 feet of slack drop cable in each device cabinet or termination panel location? | 804.09 | 0 | 0 | 0 | 0 | 10/1/2020 | Traffic
| CA-Q-804E15 | 804E15031 | FIBER OPTIC CABLE, 72 FIBER, AS PER PLAN | 14 | Fiber and Equipment | Is the slack drop cable coiled and binded to the cabinet or wall via tie wrap or other approved means? | 804.09 | 0 | 0 | 0 | 0 | 10/1/2020 | Traffic
| CA-Q-804E15 | 804E15031 | FIBER OPTIC CABLE, 72 FIBER, AS PER PLAN | 15 | Fiber and Equipment | Are fiber optic cable markers installed at every pull box containing fiber optic cable and/or as directed by the ODOT engineer? | 804.07 | 0 | 0 | 0 | 0 | 10/1/2020 | Traffic
| CA-Q-804E15 | 804E15040 | FIBER OPTIC CABLE, 144 FIBER | 1 | Notification, Testing and Training | Did the Contractor submit before installation OTDR traces and test data? | 804.16.A | 0 | 0 | 0 | 0 | 10/1/2020 | Traffic
| CA-Q-804E15 | 804E15040 | FIBER OPTIC CABLE, 144 FIBER | 2 | Notification, Testing and Training | Did the Contractor submit after installation OTDR traces and test data? | 804.16.B | 0 | 0 | 0 | 0 | 10/1/2020 | Traffic
| CA-Q-804E15 | 804E15040 | FIBER OPTIC CABLE, 144 FIBER | 3 | Notification, Testing and Training | Is the fiber termination panel listed on the TAP? | 804.03 | 0 | 0 | 0 | 0 | 10/1/2020 | Traffic
| CA-Q-804E15 | 804E15040 | FIBER OPTIC CABLE, 144 FIBER | 4 | Notification, Testing and Training | Was the manufacturer present for the installation of the first 2 complete runs both micro-duct pathway and air-blown fiber optic cable from pull box to pull box? | 804.05.B.1 | 0 | 0 | 0 | 0 | 10/1/2020 | Traffic
| CA-Q-804E15 | 804E15040 | FIBER OPTIC CABLE, 144 FIBER | 5 | Notification, Testing and Training | Were certified shop drawings of the materials and installation of the anchored mounting channels submitted to the engineer? | 804.05.B.2 | 0 | 0 | 0 | 0 | 10/1/2020 | Traffic
| CA-Q-804E15 | 804E15040 | FIBER OPTIC CABLE, 144 FIBER | 6 | Fiber and Equipment | Is there 150 feet of fiber slack in each 32" or 48" pull box? | 804.05.B.2.A | 0 | 0 | 0 | 0 | 10/1/2020 | Traffic
| CA-Q-804E15 | 804E15040 | FIBER OPTIC CABLE, 144 FIBER | 7 | Fiber and Equipment | Are the fiber optic pigtails, connectors, patch cords, and splice trays housed in the termination panel? | 804.11 | 0 | 0 | 0 | 0 | 10/1/2020 | Traffic
| CA-Q-804E15 | 804E15040 | FIBER OPTIC CABLE, 144 FIBER | 8 | Fiber and Equipment | Is the termination panel attached to the inside wall of the cabinet? (NEMA Cabinet only) | 804.11A | 0 | 0 | 0 | 0 | 10/1/2020 | Traffic
| CA-Q-804E15 | 804E15040 | FIBER OPTIC CABLE, 144 FIBER | 9 | Fiber and Equipment | Are the 19-inch rack mount panels utilized for the termination panel? (Caltrans Signal Cabinet (332, 336) and Caltrans (334) only) | 804.11.B / 804.11.C | 0 | 0 | 0 | 0 | 10/1/2020 | Traffic
| CA-Q-804E15 | 804E15040 | FIBER OPTIC CABLE, 144 FIBER | 10 | Fiber and Equipment | Is there tracer wire? | 804.06 | 0 | 0 | 0 | 0 | 10/1/2020 | Traffic
| CA-Q-804E15 | 804E15040 | FIBER OPTIC CABLE, 144 FIBER | 11 | Fiber and Equipment | Is there approximately 10 feet of slack of the tracer wire left inside the adjacent pull boxes connecting the conduit runs? | 804.06 | 0 | 0 | 0 | 0 | 10/1/2020 | Traffic
| CA-Q-804E15 | 804E15040 | FIBER OPTIC CABLE, 144 FIBER | 12 | Fiber and Equipment | Are spare drop cable fibers placed at the splice enclosure end inside of the enclosure with sufficient excess to provide two service loops? | 804.09 | 0 | 0 | 0 | 0 | 10/1/2020 | Traffic
| CA-Q-804E15 | 804E15040 | FIBER OPTIC CABLE, 144 FIBER | 13 | Fiber and Equipment | Is there at least 15 feet of slack drop cable in each device cabinet or termination panel location? | 804.09 | 0 | 0 | 0 | 0 | 10/1/2020 | Traffic
| CA-Q-804E15 | 804E15040 | FIBER OPTIC CABLE, 144 FIBER | 14 | Fiber and Equipment | Is the slack drop cable coiled and binded to the cabinet or wall via tie wrap or other approved means? | 804.09 | 0 | 0 | 0 | 0 | 10/1/2020 | Traffic
| CA-Q-804E15 | 804E15040 | FIBER OPTIC CABLE, 144 FIBER | 15 | Fiber and Equipment | Are fiber optic cable markers installed at every pull box containing fiber optic cable and/or as directed by the ODOT engineer? | 804.07 | 0 | 0 | 0 | 0 | 10/1/2020 | Traffic
| CA-Q-804E15 | 804E15050 | FIBER OPTIC CABLE, 288 FIBER | 1 | Notification, Testing and Training | Did the Contractor submit before installation OTDR traces and test data? | 804.16.A | 0 | 0 | 0 | 0 | 10/1/2020 | Traffic
| CA-Q-804E15 | 804E15050 | FIBER OPTIC CABLE, 288 FIBER | 2 | Notification, Testing and Training | Did the Contractor submit after installation OTDR traces and test data? | 804.16.B | 0 | 0 | 0 | 0 | 10/1/2020 | Traffic
| CA-Q-804E15 | 804E15050 | FIBER OPTIC CABLE, 288 FIBER | 3 | Notification, Testing and Training | Is the fiber termination panel listed on the TAP? | 804.03 | 0 | 0 | 0 | 0 | 10/1/2020 | Traffic
| CA-Q-804E15 | 804E15050 | FIBER OPTIC CABLE, 288 FIBER | 4 | Notification, Testing and Training | Was the manufacturer present for the installation of the first 2 complete runs both micro-duct pathway and air-blown fiber optic cable from pull box to pull box? | 804.05.B.1 | 0 | 0 | 0 | 0 | 10/1/2020 | Traffic
| CA-Q-804E15 | 804E15050 | FIBER OPTIC CABLE, 288 FIBER | 5 | Notification, Testing and Training | Were certified shop drawings of the materials and installation of the anchored mounting channels submitted to the engineer? | 804.05.B.2 | 0 | 0 | 0 | 0 | 10/1/2020 | Traffic
| CA-Q-804E15 | 804E15050 | FIBER OPTIC CABLE, 288 FIBER | 6 | Fiber and Equipment | Is there 150 feet of fiber slack in each 32" or 48" pull box? | 804.05.B.2.A | 0 | 0 | 0 | 0 | 10/1/2020 | Traffic
| CA-Q-804E15 | 804E15050 | FIBER OPTIC CABLE, 288 FIBER | 7 | Fiber and Equipment | Are the fiber optic pigtails, connectors, patch cords, and splice trays housed in the termination panel? | 804.11 | 0 | 0 | 0 | 0 | 10/1/2020 | Traffic
| CA-Q-804E15 | 804E15050 | FIBER OPTIC CABLE, 288 FIBER | 8 | Fiber and Equipment | Is the termination panel attached to the inside wall of the cabinet? (NEMA Cabinet only) | 804.11A | 0 | 0 | 0 | 0 | 10/1/2020 | Traffic
| CA-Q-804E15 | 804E15050 | FIBER OPTIC CABLE, 288 FIBER | 9 | Fiber and Equipment | Are the 19-inch rack mount panels utilized for the termination panel? (Caltrans Signal Cabinet (332, 336) and Caltrans (334) only) | 804.11.B / 804.11.C | 0 | 0 | 0 | 0 | 10/1/2020 | Traffic
| CA-Q-804E15 | 804E15050 | FIBER OPTIC CABLE, 288 FIBER | 10 | Fiber and Equipment | Is there tracer wire? | 804.06 | 0 | 0 | 0 | 0 | 10/1/2020 | Traffic
| CA-Q-804E15 | 804E15050 | FIBER OPTIC CABLE, 288 FIBER | 11 | Fiber and Equipment | Is there approximately 10 feet of slack of the tracer wire left inside the adjacent pull boxes connecting the conduit runs? | 804.06 | 0 | 0 | 0 | 0 | 10/1/2020 | Traffic
| CA-Q-804E15 | 804E15050 | FIBER OPTIC CABLE, 288 FIBER | 12 | Fiber and Equipment | Are spare drop cable fibers placed at the splice enclosure end inside of the enclosure with sufficient excess to provide two service loops? | 804.09 | 0 | 0 | 0 | 0 | 10/1/2020 | Traffic
| CA-Q-804E15 | 804E15050 | FIBER OPTIC CABLE, 288 FIBER | 13 | Fiber and Equipment | Is there at least 15 feet of slack drop cable in each device cabinet or termination panel location? | 804.09 | 0 | 0 | 0 | 0 | 10/1/2020 | Traffic
| CA-Q-804E15 | 804E15050 | FIBER OPTIC CABLE, 288 FIBER | 14 | Fiber and Equipment | Is the slack drop cable coiled and binded to the cabinet or wall via tie wrap or other approved means? | 804.09 | 0 | 0 | 0 | 0 | 10/1/2020 | Traffic
| CA-Q-804E15 | 804E15050 | FIBER OPTIC CABLE, 288 FIBER | 15 | Fiber and Equipment | Are fiber optic cable markers installed at every pull box containing fiber optic cable and/or as directed by the ODOT engineer? | 804.07 | 0 | 0 | 0 | 0 | 10/1/2020 | Traffic
| CA-Q-804E19 | 804E19001 | FIBER OPTIC CABLE, HYBRID, SM / MM |  |  | Do all submittals for fiber optic cable related items conform to 904.01 or are listed on the QPL (i.e., cable, termination panels, splice trays, etc.)? | [5 empty] | 10/1/2020 | Traffic
| CA-Q-804E19 | 804E19001 | FIBER OPTIC CABLE, HYBRID, SM / MM |  |  | Did the Contractor provide all necessary certification from Fiber Cable manufacturer as required? | [5 empty] | 10/1/2020 | Traffic
| CA-Q-804E19 | 804E19001 | FIBER OPTIC CABLE, HYBRID, SM / MM |  |  | Have the Factory Test Results and Contractor Test Results been provided to ODOT for each fiber reel provided on project prior to installation? | [5 empty] | 10/1/2020 | Traffic
| CA-Q-804E19 | 804E19001 | FIBER OPTIC CABLE, HYBRID, SM / MM |  |  | Did the Contractor notify CO Office of Traffic Operations (CEN.ITS.LAB@dot.state.oh.us) 7 days prior to cutting any live fiber? | [5 empty] | 10/1/2020 | Traffic
| CA-Q-804E19 | 804E19001 | FIBER OPTIC CABLE, HYBRID, SM / MM |  |  | Are cable wraps installed in each pull box? | [5 empty] | 10/1/2020 | Traffic
| CA-Q-804E19 | 804E19001 | FIBER OPTIC CABLE, HYBRID, SM / MM |  |  | Is the tension of the cable monitored? Document by which method (Commercial Dynamometer, Load Cell, or Shearing Pin.) (Photo Documentation Required) | [5 empty] | 10/1/2020 | Traffic
| CA-Q-804E19 | 804E19080 | FIBER OPTIC CABLE, ARMORED, 12 FIBER |  |  | Do all submittals for fiber optic cable related items conform to 904.01 or are listed on the QPL (i.e., cable, termination panels, splice trays, etc.)? | [5 empty] | 10/1/2020 | Traffic
| CA-Q-804E19 | 804E19080 | FIBER OPTIC CABLE, ARMORED, 12 FIBER |  |  | Did the Contractor provide all necessary certification from Fiber Cable manufacturer as required? | [5 empty] | 10/1/2020 | Traffic
| CA-Q-804E19 | 804E19080 | FIBER OPTIC CABLE, ARMORED, 12 FIBER |  |  | Have the Factory Test Results and Contractor Test Results been provided to ODOT for each fiber reel provided on project prior to installation? | [5 empty] | 10/1/2020 | Traffic
| CA-Q-804E19 | 804E19080 | FIBER OPTIC CABLE, ARMORED, 12 FIBER |  |  | Did the Contractor notify CO Office of Traffic Operations (CEN.ITS.LAB@dot.state.oh.us) 7 days prior to cutting any live fiber? | [5 empty] | 10/1/2020 | Traffic
| CA-Q-804E19 | 804E19080 | FIBER OPTIC CABLE, ARMORED, 12 FIBER |  |  | Are cable wraps installed in each pull box? | [5 empty] | 10/1/2020 | Traffic
| CA-Q-804E19 | 804E19080 | FIBER OPTIC CABLE, ARMORED, 12 FIBER |  |  | Is the tension of the cable monitored? Document by which method (Commercial Dynamometer, Load Cell, or Shearing Pin.) (Photo Documentation Required) | [5 empty] | 10/1/2020 | Traffic
| CA-Q-804E20 | 804E20000 | FIBER OPTIC CABLE, 18 FIBER | 1 | General | Did the Contractor submit before installation OTDR traces and test data? | 804.16.A | 0 | 0 | 0 | 0 | 10/1/2020 | Traffic
| CA-Q-804E20 | 804E20000 | FIBER OPTIC CABLE, 18 FIBER | 2 | General | Did the Contractor submit after installation OTDR traces and test data? | 804.16.B | 0 | 0 | 0 | 0 | 10/1/2020 | Traffic
| CA-Q-804E20 | 804E20000 | FIBER OPTIC CABLE, 18 FIBER | 3 | General | Is there tracer wire? | 804.06 | 0 | 0 | 0 | 0 | 10/1/2020 | Traffic
| CA-Q-804E20 | 804E20000 | FIBER OPTIC CABLE, 18 FIBER | 4 | General | Is the slack drop cable coiled and binded to the cabinet or wall via tie wrap or other approved means? | 804.09 | 0 | 0 | 0 | 0 | 10/1/2020 | Traffic
| CA-Q-804E20 | 804E20000 | FIBER OPTIC CABLE, 18 FIBER | 5 | General | Are fiber optic cable markers installed at every pull box containing fiber optic cable and/or as directed by the ODOT engineer? | 804.07 | 0 | 0 | 0 | 0 | 10/1/2020 | Traffic
| CA-Q-804E20 | 804E20000 | FIBER OPTIC CABLE, 18 FIBER | 6 | Notification, Testing and Training | Is there 150 feet of fiber slack in each 32" or 48" pull box? | 804.05.B.2.A | 0 | 0 | 0 | 0 | 10/1/2020 | Traffic
| CA-Q-804E20 | 804E20000 | FIBER OPTIC CABLE, 18 FIBER | 7 | Notification, Testing and Training | Are the fiber optic pigtails, connectors, patch cords, and splice trays housed in the termination panel? | 804.11 | 0 | 0 | 0 | 0 | 10/1/2020 | Traffic
| CA-Q-804E20 | 804E20000 | FIBER OPTIC CABLE, 18 FIBER | 8 | Notification, Testing and Training | Is there approximately 10 feet of slack of the tracer wire left inside the adjacent pull boxes connecting the conduit runs? | 804.06 | 0 | 0 | 0 | 0 | 10/1/2020 | Traffic
| CA-Q-804E20 | 804E20000 | FIBER OPTIC CABLE, 18 FIBER | 9 | Notification, Testing and Training | Are spare drop cable fibers placed at the splice enclosure end inside of the enclosure with sufficient excess to provide two service loops? | 804.09 | 0 | 0 | 0 | 0 | 10/1/2020 | Traffic
| CA-Q-804E20 | 804E20000 | FIBER OPTIC CABLE, 18 FIBER | 10 | Notification, Testing and Training | Is there at least 15 feet of slack drop cable in each device cabinet or termination panel location? | 804.09 | 0 | 0 | 0 | 0 | 10/1/2020 | Traffic
| CA-Q-804E20 | 804E20010 | FIBER OPTIC CABLE, ARMORED, 18 FIBER | 1 | General | Did the Contractor submit before installation OTDR traces and test data? | 804.16.A | 0 | 0 | 0 | 0 | 10/1/2020 | Traffic
| CA-Q-804E20 | 804E20010 | FIBER OPTIC CABLE, ARMORED, 18 FIBER | 2 | General | Did the Contractor submit after installation OTDR traces and test data? | 804.16.B | 0 | 0 | 0 | 0 | 10/1/2020 | Traffic
| CA-Q-804E20 | 804E20010 | FIBER OPTIC CABLE, ARMORED, 18 FIBER | 3 | General | Is there tracer wire? | 804.06 | 0 | 0 | 0 | 0 | 10/1/2020 | Traffic
| CA-Q-804E20 | 804E20010 | FIBER OPTIC CABLE, ARMORED, 18 FIBER | 4 | General | Is the slack drop cable coiled and binded to the cabinet or wall via tie wrap or other approved means? | 804.09 | 0 | 0 | 0 | 0 | 10/1/2020 | Traffic
| CA-Q-804E20 | 804E20010 | FIBER OPTIC CABLE, ARMORED, 18 FIBER | 5 | General | Are fiber optic cable markers installed at every pull box containing fiber optic cable and/or as directed by the ODOT engineer? | 804.07 | 0 | 0 | 0 | 0 | 10/1/2020 | Traffic
| CA-Q-804E20 | 804E20010 | FIBER OPTIC CABLE, ARMORED, 18 FIBER | 6 | Notification, Testing and Training | Is there 150 feet of fiber slack in each 32" or 48" pull box? | 804.05.B.2.A | 0 | 0 | 0 | 0 | 10/1/2020 | Traffic
| CA-Q-804E20 | 804E20010 | FIBER OPTIC CABLE, ARMORED, 18 FIBER | 7 | Notification, Testing and Training | Are the fiber optic pigtails, connectors, patch cords, and splice trays housed in the termination panel? | 804.11 | 0 | 0 | 0 | 0 | 10/1/2020 | Traffic
| CA-Q-804E20 | 804E20010 | FIBER OPTIC CABLE, ARMORED, 18 FIBER | 8 | Notification, Testing and Training | Is there approximately 10 feet of slack of the tracer wire left inside the adjacent pull boxes connecting the conduit runs? | 804.06 | 0 | 0 | 0 | 0 | 10/1/2020 | Traffic
| CA-Q-804E20 | 804E20010 | FIBER OPTIC CABLE, ARMORED, 18 FIBER | 9 | Notification, Testing and Training | Are spare drop cable fibers placed at the splice enclosure end inside of the enclosure with sufficient excess to provide two service loops? | 804.09 | 0 | 0 | 0 | 0 | 10/1/2020 | Traffic
| CA-Q-804E20 | 804E20010 | FIBER OPTIC CABLE, ARMORED, 18 FIBER | 10 | Notification, Testing and Training | Is there at least 15 feet of slack drop cable in each device cabinet or termination panel location? | 804.09 | 0 | 0 | 0 | 0 | 10/1/2020 | Traffic
| CA-Q-804E20 | 804E20011 | FIBER OPTIC CABLE, ARMORED, 18 FIBER, AS PER PLAN | 1 | General | Did the Contractor submit before installation OTDR traces and test data? | 804.16.A | 0 | 0 | 0 | 0 | 10/1/2020 | Traffic
| CA-Q-804E20 | 804E20011 | FIBER OPTIC CABLE, ARMORED, 18 FIBER, AS PER PLAN | 2 | General | Did the Contractor submit after installation OTDR traces and test data? | 804.16.B | 0 | 0 | 0 | 0 | 10/1/2020 | Traffic
| CA-Q-804E20 | 804E20011 | FIBER OPTIC CABLE, ARMORED, 18 FIBER, AS PER PLAN | 3 | General | Is there tracer wire? | 804.06 | 0 | 0 | 0 | 0 | 10/1/2020 | Traffic
| CA-Q-804E20 | 804E20011 | FIBER OPTIC CABLE, ARMORED, 18 FIBER, AS PER PLAN | 4 | General | Is the slack drop cable coiled and binded to the cabinet or wall via tie wrap or other approved means? | 804.09 | 0 | 0 | 0 | 0 | 10/1/2020 | Traffic
| CA-Q-804E20 | 804E20011 | FIBER OPTIC CABLE, ARMORED, 18 FIBER, AS PER PLAN | 5 | General | Are fiber optic cable markers installed at every pull box containing fiber optic cable and/or as directed by the ODOT engineer? | 804.07 | 0 | 0 | 0 | 0 | 10/1/2020 | Traffic
| CA-Q-804E20 | 804E20011 | FIBER OPTIC CABLE, ARMORED, 18 FIBER, AS PER PLAN | 6 | Notification, Testing and Training | Is there 150 feet of fiber slack in each 32" or 48" pull box? | 804.05.B.2.A | 0 | 0 | 0 | 0 | 10/1/2020 | Traffic
| CA-Q-804E20 | 804E20011 | FIBER OPTIC CABLE, ARMORED, 18 FIBER, AS PER PLAN | 7 | Notification, Testing and Training | Are the fiber optic pigtails, connectors, patch cords, and splice trays housed in the termination panel? | 804.11 | 0 | 0 | 0 | 0 | 10/1/2020 | Traffic
| CA-Q-804E20 | 804E20011 | FIBER OPTIC CABLE, ARMORED, 18 FIBER, AS PER PLAN | 8 | Notification, Testing and Training | Is there approximately 10 feet of slack of the tracer wire left inside the adjacent pull boxes connecting the conduit runs? | 804.06 | 0 | 0 | 0 | 0 | 10/1/2020 | Traffic
| CA-Q-804E20 | 804E20011 | FIBER OPTIC CABLE, ARMORED, 18 FIBER, AS PER PLAN | 9 | Notification, Testing and Training | Are spare drop cable fibers placed at the splice enclosure end inside of the enclosure with sufficient excess to provide two service loops? | 804.09 | 0 | 0 | 0 | 0 | 10/1/2020 | Traffic
| CA-Q-804E20 | 804E20011 | FIBER OPTIC CABLE, ARMORED, 18 FIBER, AS PER PLAN | 10 | Notification, Testing and Training | Is there at least 15 feet of slack drop cable in each device cabinet or termination panel location? | 804.09 | 0 | 0 | 0 | 0 | 10/1/2020 | Traffic
| CA-Q-804E20 | 804E20020 | FIBER OPTIC CABLE, INTEGRAL MESSENGER WIRE, 18 FIBER | 1 | General | Did the Contractor submit before installation OTDR traces and test data? | 804.16.A | 0 | 0 | 0 | 0 | 10/1/2020 | Traffic
| CA-Q-804E20 | 804E20020 | FIBER OPTIC CABLE, INTEGRAL MESSENGER WIRE, 18 FIBER | 2 | General | Did the Contractor submit after installation OTDR traces and test data? | 804.16.B | 0 | 0 | 0 | 0 | 10/1/2020 | Traffic
| CA-Q-804E20 | 804E20020 | FIBER OPTIC CABLE, INTEGRAL MESSENGER WIRE, 18 FIBER | 3 | General | Is there tracer wire? | 804.06 | 0 | 0 | 0 | 0 | 10/1/2020 | Traffic
| CA-Q-804E20 | 804E20020 | FIBER OPTIC CABLE, INTEGRAL MESSENGER WIRE, 18 FIBER | 4 | General | Is the slack drop cable coiled and binded to the cabinet or wall via tie wrap or other approved means? | 804.09 | 0 | 0 | 0 | 0 | 10/1/2020 | Traffic
| CA-Q-804E20 | 804E20020 | FIBER OPTIC CABLE, INTEGRAL MESSENGER WIRE, 18 FIBER | 5 | General | Are fiber optic cable markers installed at every pull box containing fiber optic cable and/or as directed by the ODOT engineer? | 804.07 | 0 | 0 | 0 | 0 | 10/1/2020 | Traffic
| CA-Q-804E20 | 804E20020 | FIBER OPTIC CABLE, INTEGRAL MESSENGER WIRE, 18 FIBER | 6 | Notification, Testing and Training | Is there 150 feet of fiber slack in each 32" or 48" pull box? | 804.05.B.2.A | 0 | 0 | 0 | 0 | 10/1/2020 | Traffic
| CA-Q-804E20 | 804E20020 | FIBER OPTIC CABLE, INTEGRAL MESSENGER WIRE, 18 FIBER | 7 | Notification, Testing and Training | Are the fiber optic pigtails, connectors, patch cords, and splice trays housed in the termination panel? | 804.11 | 0 | 0 | 0 | 0 | 10/1/2020 | Traffic
| CA-Q-804E20 | 804E20020 | FIBER OPTIC CABLE, INTEGRAL MESSENGER WIRE, 18 FIBER | 8 | Notification, Testing and Training | Is there approximately 10 feet of slack of the tracer wire left inside the adjacent pull boxes connecting the conduit runs? | 804.06 | 0 | 0 | 0 | 0 | 10/1/2020 | Traffic
| CA-Q-804E20 | 804E20020 | FIBER OPTIC CABLE, INTEGRAL MESSENGER WIRE, 18 FIBER | 9 | Notification, Testing and Training | Are spare drop cable fibers placed at the splice enclosure end inside of the enclosure with sufficient excess to provide two service loops? | 804.09 | 0 | 0 | 0 | 0 | 10/1/2020 | Traffic
| CA-Q-804E20 | 804E20020 | FIBER OPTIC CABLE, INTEGRAL MESSENGER WIRE, 18 FIBER | 10 | Notification, Testing and Training | Is there at least 15 feet of slack drop cable in each device cabinet or termination panel location? | 804.09 | 0 | 0 | 0 | 0 | 10/1/2020 | Traffic
| CA-Q-804E20 | 804E20034 | FIBER OPTIC CABLE, ARMORED, 24 FIBER | 1 | General | Did the Contractor submit before installation OTDR traces and test data? | 804.16.A | 0 | 0 | 0 | 0 | 10/1/2020 | Traffic
| CA-Q-804E20 | 804E20034 | FIBER OPTIC CABLE, ARMORED, 24 FIBER | 2 | General | Did the Contractor submit after installation OTDR traces and test data? | 804.16.B | 0 | 0 | 0 | 0 | 10/1/2020 | Traffic
| CA-Q-804E20 | 804E20034 | FIBER OPTIC CABLE, ARMORED, 24 FIBER | 3 | General | Is there tracer wire? | 804.06 | 0 | 0 | 0 | 0 | 10/1/2020 | Traffic
| CA-Q-804E20 | 804E20034 | FIBER OPTIC CABLE, ARMORED, 24 FIBER | 4 | General | Is the slack drop cable coiled and binded to the cabinet or wall via tie wrap or other approved means? | 804.09 | 0 | 0 | 0 | 0 | 10/1/2020 | Traffic
| CA-Q-804E20 | 804E20034 | FIBER OPTIC CABLE, ARMORED, 24 FIBER | 5 | General | Are fiber optic cable markers installed at every pull box containing fiber optic cable and/or as directed by the ODOT engineer? | 804.07 | 0 | 0 | 0 | 0 | 10/1/2020 | Traffic
| CA-Q-804E20 | 804E20034 | FIBER OPTIC CABLE, ARMORED, 24 FIBER | 6 | Notification, Testing and Training | Is there 150 feet of fiber slack in each 32" or 48" pull box? | 804.05.B.2.A | 0 | 0 | 0 | 0 | 10/1/2020 | Traffic
| CA-Q-804E20 | 804E20034 | FIBER OPTIC CABLE, ARMORED, 24 FIBER | 7 | Notification, Testing and Training | Are the fiber optic pigtails, connectors, patch cords, and splice trays housed in the termination panel? | 804.11 | 0 | 0 | 0 | 0 | 10/1/2020 | Traffic
| CA-Q-804E20 | 804E20034 | FIBER OPTIC CABLE, ARMORED, 24 FIBER | 8 | Notification, Testing and Training | Is there approximately 10 feet of slack of the tracer wire left inside the adjacent pull boxes connecting the conduit runs? | 804.06 | 0 | 0 | 0 | 0 | 10/1/2020 | Traffic
| CA-Q-804E20 | 804E20034 | FIBER OPTIC CABLE, ARMORED, 24 FIBER | 9 | Notification, Testing and Training | Are spare drop cable fibers placed at the splice enclosure end inside of the enclosure with sufficient excess to provide two service loops? | 804.09 | 0 | 0 | 0 | 0 | 10/1/2020 | Traffic
| CA-Q-804E20 | 804E20034 | FIBER OPTIC CABLE, ARMORED, 24 FIBER | 10 | Notification, Testing and Training | Is there at least 15 feet of slack drop cable in each device cabinet or termination panel location? | 804.09 | 0 | 0 | 0 | 0 | 10/1/2020 | Traffic
|  | 804E20035 | FIBER OPTIC CABLE, ARMORED, 24 FIBER, AS PER PLAN | [9 empty] | Traffic
| CA-Q-804E20 | 804E20044 | FIBER OPTIC CABLE, ARMORED, 36 FIBER | 1 | General | Did the Contractor submit before installation OTDR traces and test data? | 804.16.A | 0 | 0 | 0 | 0 | 10/1/2020 | Traffic
| CA-Q-804E20 | 804E20044 | FIBER OPTIC CABLE, ARMORED, 36 FIBER | 2 | General | Did the Contractor submit after installation OTDR traces and test data? | 804.16.B | 0 | 0 | 0 | 0 | 10/1/2020 | Traffic
| CA-Q-804E20 | 804E20044 | FIBER OPTIC CABLE, ARMORED, 36 FIBER | 3 | General | Is there tracer wire? | 804.06 | 0 | 0 | 0 | 0 | 10/1/2020 | Traffic
| CA-Q-804E20 | 804E20044 | FIBER OPTIC CABLE, ARMORED, 36 FIBER | 4 | General | Is the slack drop cable coiled and binded to the cabinet or wall via tie wrap or other approved means? | 804.09 | 0 | 0 | 0 | 0 | 10/1/2020 | Traffic
| CA-Q-804E20 | 804E20044 | FIBER OPTIC CABLE, ARMORED, 36 FIBER | 5 | General | Are fiber optic cable markers installed at every pull box containing fiber optic cable and/or as directed by the ODOT engineer? | 804.07 | 0 | 0 | 0 | 0 | 10/1/2020 | Traffic
| CA-Q-804E20 | 804E20044 | FIBER OPTIC CABLE, ARMORED, 36 FIBER | 6 | Notification, Testing and Training | Is there 150 feet of fiber slack in each 32" or 48" pull box? | 804.05.B.2.A | 0 | 0 | 0 | 0 | 10/1/2020 | Traffic
| CA-Q-804E20 | 804E20044 | FIBER OPTIC CABLE, ARMORED, 36 FIBER | 7 | Notification, Testing and Training | Are the fiber optic pigtails, connectors, patch cords, and splice trays housed in the termination panel? | 804.11 | 0 | 0 | 0 | 0 | 10/1/2020 | Traffic
| CA-Q-804E20 | 804E20044 | FIBER OPTIC CABLE, ARMORED, 36 FIBER | 8 | Notification, Testing and Training | Is there approximately 10 feet of slack of the tracer wire left inside the adjacent pull boxes connecting the conduit runs? | 804.06 | 0 | 0 | 0 | 0 | 10/1/2020 | Traffic
| CA-Q-804E20 | 804E20044 | FIBER OPTIC CABLE, ARMORED, 36 FIBER | 9 | Notification, Testing and Training | Are spare drop cable fibers placed at the splice enclosure end inside of the enclosure with sufficient excess to provide two service loops? | 804.09 | 0 | 0 | 0 | 0 | 10/1/2020 | Traffic
| CA-Q-804E20 | 804E20044 | FIBER OPTIC CABLE, ARMORED, 36 FIBER | 10 | Notification, Testing and Training | Is there at least 15 feet of slack drop cable in each device cabinet or termination panel location? | 804.09 | 0 | 0 | 0 | 0 | 10/1/2020 | Traffic
| CA-Q-804E20 | 804E20050 | FIBER OPTIC CABLE, ARMORED, 48 FIBER | 1 | General | Did the Contractor submit before installation OTDR traces and test data? | 804.16.A | 0 | 0 | 0 | 0 | 10/1/2020 | Traffic
| CA-Q-804E20 | 804E20050 | FIBER OPTIC CABLE, ARMORED, 48 FIBER | 2 | General | Did the Contractor submit after installation OTDR traces and test data? | 804.16.B | 0 | 0 | 0 | 0 | 10/1/2020 | Traffic
| CA-Q-804E20 | 804E20050 | FIBER OPTIC CABLE, ARMORED, 48 FIBER | 3 | General | Is there tracer wire? | 804.06 | 0 | 0 | 0 | 0 | 10/1/2020 | Traffic
| CA-Q-804E20 | 804E20050 | FIBER OPTIC CABLE, ARMORED, 48 FIBER | 4 | General | Is the slack drop cable coiled and binded to the cabinet or wall via tie wrap or other approved means? | 804.09 | 0 | 0 | 0 | 0 | 10/1/2020 | Traffic
| CA-Q-804E20 | 804E20050 | FIBER OPTIC CABLE, ARMORED, 48 FIBER | 5 | General | Are fiber optic cable markers installed at every pull box containing fiber optic cable and/or as directed by the ODOT engineer? | 804.07 | 0 | 0 | 0 | 0 | 10/1/2020 | Traffic
| CA-Q-804E20 | 804E20050 | FIBER OPTIC CABLE, ARMORED, 48 FIBER | 6 | Notification, Testing and Training | Is there 150 feet of fiber slack in each 32" or 48" pull box? | 804.05.B.2.A | 0 | 0 | 0 | 0 | 10/1/2020 | Traffic
| CA-Q-804E20 | 804E20050 | FIBER OPTIC CABLE, ARMORED, 48 FIBER | 7 | Notification, Testing and Training | Are the fiber optic pigtails, connectors, patch cords, and splice trays housed in the termination panel? | 804.11 | 0 | 0 | 0 | 0 | 10/1/2020 | Traffic
| CA-Q-804E20 | 804E20050 | FIBER OPTIC CABLE, ARMORED, 48 FIBER | 8 | Notification, Testing and Training | Is there approximately 10 feet of slack of the tracer wire left inside the adjacent pull boxes connecting the conduit runs? | 804.06 | 0 | 0 | 0 | 0 | 10/1/2020 | Traffic
| CA-Q-804E20 | 804E20050 | FIBER OPTIC CABLE, ARMORED, 48 FIBER | 9 | Notification, Testing and Training | Are spare drop cable fibers placed at the splice enclosure end inside of the enclosure with sufficient excess to provide two service loops? | 804.09 | 0 | 0 | 0 | 0 | 10/1/2020 | Traffic
| CA-Q-804E20 | 804E20050 | FIBER OPTIC CABLE, ARMORED, 48 FIBER | 10 | Notification, Testing and Training | Is there at least 15 feet of slack drop cable in each device cabinet or termination panel location? | 804.09 | 0 | 0 | 0 | 0 | 10/1/2020 | Traffic
| CA-Q-804E20 | 804E20051 | FIBER OPTIC CABLE, ARMORED, 48 FIBER, AS PER PLAN | 1 | General | Did the Contractor submit before installation OTDR traces and test data? | 804.16.A | 0 | 0 | 0 | 0 | 10/1/2020 | Traffic
| CA-Q-804E20 | 804E20051 | FIBER OPTIC CABLE, ARMORED, 48 FIBER, AS PER PLAN | 2 | General | Did the Contractor submit after installation OTDR traces and test data? | 804.16.B | 0 | 0 | 0 | 0 | 10/1/2020 | Traffic
| CA-Q-804E20 | 804E20051 | FIBER OPTIC CABLE, ARMORED, 48 FIBER, AS PER PLAN | 3 | General | Is there tracer wire? | 804.06 | 0 | 0 | 0 | 0 | 10/1/2020 | Traffic
| CA-Q-804E20 | 804E20051 | FIBER OPTIC CABLE, ARMORED, 48 FIBER, AS PER PLAN | 4 | General | Is the slack drop cable coiled and binded to the cabinet or wall via tie wrap or other approved means? | 804.09 | 0 | 0 | 0 | 0 | 10/1/2020 | Traffic
| CA-Q-804E20 | 804E20051 | FIBER OPTIC CABLE, ARMORED, 48 FIBER, AS PER PLAN | 5 | General | Are fiber optic cable markers installed at every pull box containing fiber optic cable and/or as directed by the ODOT engineer? | 804.07 | 0 | 0 | 0 | 0 | 10/1/2020 | Traffic
| CA-Q-804E20 | 804E20051 | FIBER OPTIC CABLE, ARMORED, 48 FIBER, AS PER PLAN | 6 | Notification, Testing and Training | Is there 150 feet of fiber slack in each 32" or 48" pull box? | 804.05.B.2.A | 0 | 0 | 0 | 0 | 10/1/2020 | Traffic
| CA-Q-804E20 | 804E20051 | FIBER OPTIC CABLE, ARMORED, 48 FIBER, AS PER PLAN | 7 | Notification, Testing and Training | Are the fiber optic pigtails, connectors, patch cords, and splice trays housed in the termination panel? | 804.11 | 0 | 0 | 0 | 0 | 10/1/2020 | Traffic
| CA-Q-804E20 | 804E20051 | FIBER OPTIC CABLE, ARMORED, 48 FIBER, AS PER PLAN | 8 | Notification, Testing and Training | Is there approximately 10 feet of slack of the tracer wire left inside the adjacent pull boxes connecting the conduit runs? | 804.06 | 0 | 0 | 0 | 0 | 10/1/2020 | Traffic
| CA-Q-804E20 | 804E20051 | FIBER OPTIC CABLE, ARMORED, 48 FIBER, AS PER PLAN | 9 | Notification, Testing and Training | Are spare drop cable fibers placed at the splice enclosure end inside of the enclosure with sufficient excess to provide two service loops? | 804.09 | 0 | 0 | 0 | 0 | 10/1/2020 | Traffic
| CA-Q-804E20 | 804E20051 | FIBER OPTIC CABLE, ARMORED, 48 FIBER, AS PER PLAN | 10 | Notification, Testing and Training | Is there at least 15 feet of slack drop cable in each device cabinet or termination panel location? | 804.09 | 0 | 0 | 0 | 0 | 10/1/2020 | Traffic
| CA-Q-804E20 | 804E20056 | FIBER OPTIC CABLE, ARMORED, 60 FIBER | 1 | General | Did the Contractor submit before installation OTDR traces and test data? | 804.16.A | 0 | 0 | 0 | 0 | 10/1/2020 | Traffic
| CA-Q-804E20 | 804E20056 | FIBER OPTIC CABLE, ARMORED, 60 FIBER | 2 | General | Did the Contractor submit after installation OTDR traces and test data? | 804.16.B | 0 | 0 | 0 | 0 | 10/1/2020 | Traffic
| CA-Q-804E20 | 804E20056 | FIBER OPTIC CABLE, ARMORED, 60 FIBER | 3 | General | Is there tracer wire? | 804.06 | 0 | 0 | 0 | 0 | 10/1/2020 | Traffic
| CA-Q-804E20 | 804E20056 | FIBER OPTIC CABLE, ARMORED, 60 FIBER | 4 | General | Is the slack drop cable coiled and binded to the cabinet or wall via tie wrap or other approved means? | 804.09 | 0 | 0 | 0 | 0 | 10/1/2020 | Traffic
| CA-Q-804E20 | 804E20056 | FIBER OPTIC CABLE, ARMORED, 60 FIBER | 5 | General | Are fiber optic cable markers installed at every pull box containing fiber optic cable and/or as directed by the ODOT engineer? | 804.07 | 0 | 0 | 0 | 0 | 10/1/2020 | Traffic
| CA-Q-804E20 | 804E20056 | FIBER OPTIC CABLE, ARMORED, 60 FIBER | 6 | Notification, Testing and Training | Is there 150 feet of fiber slack in each 32" or 48" pull box? | 804.05.B.2.A | 0 | 0 | 0 | 0 | 10/1/2020 | Traffic
| CA-Q-804E20 | 804E20056 | FIBER OPTIC CABLE, ARMORED, 60 FIBER | 7 | Notification, Testing and Training | Are the fiber optic pigtails, connectors, patch cords, and splice trays housed in the termination panel? | 804.11 | 0 | 0 | 0 | 0 | 10/1/2020 | Traffic
| CA-Q-804E20 | 804E20056 | FIBER OPTIC CABLE, ARMORED, 60 FIBER | 8 | Notification, Testing and Training | Is there approximately 10 feet of slack of the tracer wire left inside the adjacent pull boxes connecting the conduit runs? | 804.06 | 0 | 0 | 0 | 0 | 10/1/2020 | Traffic
| CA-Q-804E20 | 804E20056 | FIBER OPTIC CABLE, ARMORED, 60 FIBER | 9 | Notification, Testing and Training | Are spare drop cable fibers placed at the splice enclosure end inside of the enclosure with sufficient excess to provide two service loops? | 804.09 | 0 | 0 | 0 | 0 | 10/1/2020 | Traffic
| CA-Q-804E20 | 804E20056 | FIBER OPTIC CABLE, ARMORED, 60 FIBER | 10 | Notification, Testing and Training | Is there at least 15 feet of slack drop cable in each device cabinet or termination panel location? | 804.09 | 0 | 0 | 0 | 0 | 10/1/2020 | Traffic
| CA-Q-804E20 | 804E20110 | FIBER OPTIC CABLE, ARMORED, 108 FIBER | 1 | General | Did the Contractor submit before installation OTDR traces and test data? | 804.16.A | 0 | 0 | 0 | 0 | 10/1/2020 | Traffic
| CA-Q-804E20 | 804E20110 | FIBER OPTIC CABLE, ARMORED, 108 FIBER | 2 | General | Did the Contractor submit after installation OTDR traces and test data? | 804.16.B | 0 | 0 | 0 | 0 | 10/1/2020 | Traffic
| CA-Q-804E20 | 804E20110 | FIBER OPTIC CABLE, ARMORED, 108 FIBER | 3 | General | Is there tracer wire? | 804.06 | 0 | 0 | 0 | 0 | 10/1/2020 | Traffic
| CA-Q-804E20 | 804E20110 | FIBER OPTIC CABLE, ARMORED, 108 FIBER | 4 | General | Is the slack drop cable coiled and binded to the cabinet or wall via tie wrap or other approved means? | 804.09 | 0 | 0 | 0 | 0 | 10/1/2020 | Traffic
| CA-Q-804E20 | 804E20110 | FIBER OPTIC CABLE, ARMORED, 108 FIBER | 5 | General | Are fiber optic cable markers installed at every pull box containing fiber optic cable and/or as directed by the ODOT engineer? | 804.07 | 0 | 0 | 0 | 0 | 10/1/2020 | Traffic
| CA-Q-804E20 | 804E20110 | FIBER OPTIC CABLE, ARMORED, 108 FIBER | 6 | Notification, Testing and Training | Is there 150 feet of fiber slack in each 32" or 48" pull box? | 804.05.B.2.A | 0 | 0 | 0 | 0 | 10/1/2020 | Traffic
| CA-Q-804E20 | 804E20110 | FIBER OPTIC CABLE, ARMORED, 108 FIBER | 7 | Notification, Testing and Training | Are the fiber optic pigtails, connectors, patch cords, and splice trays housed in the termination panel? | 804.11 | 0 | 0 | 0 | 0 | 10/1/2020 | Traffic
| CA-Q-804E20 | 804E20110 | FIBER OPTIC CABLE, ARMORED, 108 FIBER | 8 | Notification, Testing and Training | Is there approximately 10 feet of slack of the tracer wire left inside the adjacent pull boxes connecting the conduit runs? | 804.06 | 0 | 0 | 0 | 0 | 10/1/2020 | Traffic
| CA-Q-804E20 | 804E20110 | FIBER OPTIC CABLE, ARMORED, 108 FIBER | 9 | Notification, Testing and Training | Are spare drop cable fibers placed at the splice enclosure end inside of the enclosure with sufficient excess to provide two service loops? | 804.09 | 0 | 0 | 0 | 0 | 10/1/2020 | Traffic
| CA-Q-804E20 | 804E20110 | FIBER OPTIC CABLE, ARMORED, 108 FIBER | 10 | Notification, Testing and Training | Is there at least 15 feet of slack drop cable in each device cabinet or termination panel location? | 804.09 | 0 | 0 | 0 | 0 | 10/1/2020 | Traffic
| CA-Q-804E20 | 804E20114 | FIBER OPTIC CABLE, ARMORED, 144 FIBER | 1 | General | Did the Contractor submit before installation OTDR traces and test data? | 804.16.A | 0 | 0 | 0 | 0 | 10/1/2020 | Traffic
| CA-Q-804E20 | 804E20114 | FIBER OPTIC CABLE, ARMORED, 144 FIBER | 2 | General | Did the Contractor submit after installation OTDR traces and test data? | 804.16.B | 0 | 0 | 0 | 0 | 10/1/2020 | Traffic
| CA-Q-804E20 | 804E20114 | FIBER OPTIC CABLE, ARMORED, 144 FIBER | 3 | General | Is there tracer wire? | 804.06 | 0 | 0 | 0 | 0 | 10/1/2020 | Traffic
| CA-Q-804E20 | 804E20114 | FIBER OPTIC CABLE, ARMORED, 144 FIBER | 4 | General | Is the slack drop cable coiled and binded to the cabinet or wall via tie wrap or other approved means? | 804.09 | 0 | 0 | 0 | 0 | 10/1/2020 | Traffic
| CA-Q-804E20 | 804E20114 | FIBER OPTIC CABLE, ARMORED, 144 FIBER | 5 | General | Are fiber optic cable markers installed at every pull box containing fiber optic cable and/or as directed by the ODOT engineer? | 804.07 | 0 | 0 | 0 | 0 | 10/1/2020 | Traffic
| CA-Q-804E20 | 804E20114 | FIBER OPTIC CABLE, ARMORED, 144 FIBER | 6 | Notification, Testing and Training | Is there 150 feet of fiber slack in each 32" or 48" pull box? | 804.05.B.2.A | 0 | 0 | 0 | 0 | 10/1/2020 | Traffic
| CA-Q-804E20 | 804E20114 | FIBER OPTIC CABLE, ARMORED, 144 FIBER | 7 | Notification, Testing and Training | Are the fiber optic pigtails, connectors, patch cords, and splice trays housed in the termination panel? | 804.11 | 0 | 0 | 0 | 0 | 10/1/2020 | Traffic
| CA-Q-804E20 | 804E20114 | FIBER OPTIC CABLE, ARMORED, 144 FIBER | 8 | Notification, Testing and Training | Is there approximately 10 feet of slack of the tracer wire left inside the adjacent pull boxes connecting the conduit runs? | 804.06 | 0 | 0 | 0 | 0 | 10/1/2020 | Traffic
| CA-Q-804E20 | 804E20114 | FIBER OPTIC CABLE, ARMORED, 144 FIBER | 9 | Notification, Testing and Training | Are spare drop cable fibers placed at the splice enclosure end inside of the enclosure with sufficient excess to provide two service loops? | 804.09 | 0 | 0 | 0 | 0 | 10/1/2020 | Traffic
| CA-Q-804E20 | 804E20114 | FIBER OPTIC CABLE, ARMORED, 144 FIBER | 10 | Notification, Testing and Training | Is there at least 15 feet of slack drop cable in each device cabinet or termination panel location? | 804.09 | 0 | 0 | 0 | 0 | 10/1/2020 | Traffic
| CA-Q-804E20 | 804E20220 | FIBER OPTIC CABLE, ARMORED, INTEGRAL MESSENGER, 12 FIBER | 1 | General | Did the Contractor submit before installation OTDR traces and test data? | 804.16.A | 0 | 0 | 0 | 0 | 10/1/2020 | Traffic
| CA-Q-804E20 | 804E20220 | FIBER OPTIC CABLE, ARMORED, INTEGRAL MESSENGER, 12 FIBER | 2 | General | Did the Contractor submit after installation OTDR traces and test data? | 804.16.B | 0 | 0 | 0 | 0 | 10/1/2020 | Traffic
| CA-Q-804E20 | 804E20220 | FIBER OPTIC CABLE, ARMORED, INTEGRAL MESSENGER, 12 FIBER | 3 | General | Is there tracer wire? | 804.06 | 0 | 0 | 0 | 0 | 10/1/2020 | Traffic
| CA-Q-804E20 | 804E20220 | FIBER OPTIC CABLE, ARMORED, INTEGRAL MESSENGER, 12 FIBER | 4 | General | Is the slack drop cable coiled and binded to the cabinet or wall via tie wrap or other approved means? | 804.09 | 0 | 0 | 0 | 0 | 10/1/2020 | Traffic
| CA-Q-804E20 | 804E20220 | FIBER OPTIC CABLE, ARMORED, INTEGRAL MESSENGER, 12 FIBER | 5 | General | Are fiber optic cable markers installed at every pull box containing fiber optic cable and/or as directed by the ODOT engineer? | 804.07 | 0 | 0 | 0 | 0 | 10/1/2020 | Traffic
| CA-Q-804E20 | 804E20220 | FIBER OPTIC CABLE, ARMORED, INTEGRAL MESSENGER, 12 FIBER | 6 | Notification, Testing and Training | Is there 150 feet of fiber slack in each 32" or 48" pull box? | 804.05.B.2.A | 0 | 0 | 0 | 0 | 10/1/2020 | Traffic
| CA-Q-804E20 | 804E20220 | FIBER OPTIC CABLE, ARMORED, INTEGRAL MESSENGER, 12 FIBER | 7 | Notification, Testing and Training | Are the fiber optic pigtails, connectors, patch cords, and splice trays housed in the termination panel? | 804.11 | 0 | 0 | 0 | 0 | 10/1/2020 | Traffic
| CA-Q-804E20 | 804E20220 | FIBER OPTIC CABLE, ARMORED, INTEGRAL MESSENGER, 12 FIBER | 8 | Notification, Testing and Training | Is there approximately 10 feet of slack of the tracer wire left inside the adjacent pull boxes connecting the conduit runs? | 804.06 | 0 | 0 | 0 | 0 | 10/1/2020 | Traffic
| CA-Q-804E20 | 804E20220 | FIBER OPTIC CABLE, ARMORED, INTEGRAL MESSENGER, 12 FIBER | 9 | Notification, Testing and Training | Are spare drop cable fibers placed at the splice enclosure end inside of the enclosure with sufficient excess to provide two service loops? | 804.09 | 0 | 0 | 0 | 0 | 10/1/2020 | Traffic
| CA-Q-804E20 | 804E20220 | FIBER OPTIC CABLE, ARMORED, INTEGRAL MESSENGER, 12 FIBER | 10 | Notification, Testing and Training | Is there at least 15 feet of slack drop cable in each device cabinet or termination panel location? | 804.09 | 0 | 0 | 0 | 0 | 10/1/2020 | Traffic
| CA-Q-804E20 | 804E20240 | FIBER OPTIC CABLE, ARMORED, INTEGRAL MESSENGER, 24 FIBER | 1 | General | Did the Contractor submit before installation OTDR traces and test data? | 804.16.A | 0 | 0 | 0 | 0 | 10/1/2020 | Traffic
| CA-Q-804E20 | 804E20240 | FIBER OPTIC CABLE, ARMORED, INTEGRAL MESSENGER, 24 FIBER | 2 | General | Did the Contractor submit after installation OTDR traces and test data? | 804.16.B | 0 | 0 | 0 | 0 | 10/1/2020 | Traffic
| CA-Q-804E20 | 804E20240 | FIBER OPTIC CABLE, ARMORED, INTEGRAL MESSENGER, 24 FIBER | 3 | General | Is there tracer wire? | 804.06 | 0 | 0 | 0 | 0 | 10/1/2020 | Traffic
| CA-Q-804E20 | 804E20240 | FIBER OPTIC CABLE, ARMORED, INTEGRAL MESSENGER, 24 FIBER | 4 | General | Is the slack drop cable coiled and binded to the cabinet or wall via tie wrap or other approved means? | 804.09 | 0 | 0 | 0 | 0 | 10/1/2020 | Traffic
| CA-Q-804E20 | 804E20240 | FIBER OPTIC CABLE, ARMORED, INTEGRAL MESSENGER, 24 FIBER | 5 | General | Are fiber optic cable markers installed at every pull box containing fiber optic cable and/or as directed by the ODOT engineer? | 804.07 | 0 | 0 | 0 | 0 | 10/1/2020 | Traffic
| CA-Q-804E20 | 804E20240 | FIBER OPTIC CABLE, ARMORED, INTEGRAL MESSENGER, 24 FIBER | 6 | Notification, Testing and Training | Is there 150 feet of fiber slack in each 32" or 48" pull box? | 804.05.B.2.A | 0 | 0 | 0 | 0 | 10/1/2020 | Traffic
| CA-Q-804E20 | 804E20240 | FIBER OPTIC CABLE, ARMORED, INTEGRAL MESSENGER, 24 FIBER | 7 | Notification, Testing and Training | Are the fiber optic pigtails, connectors, patch cords, and splice trays housed in the termination panel? | 804.11 | 0 | 0 | 0 | 0 | 10/1/2020 | Traffic
| CA-Q-804E20 | 804E20240 | FIBER OPTIC CABLE, ARMORED, INTEGRAL MESSENGER, 24 FIBER | 8 | Notification, Testing and Training | Is there approximately 10 feet of slack of the tracer wire left inside the adjacent pull boxes connecting the conduit runs? | 804.06 | 0 | 0 | 0 | 0 | 10/1/2020 | Traffic
| CA-Q-804E20 | 804E20240 | FIBER OPTIC CABLE, ARMORED, INTEGRAL MESSENGER, 24 FIBER | 9 | Notification, Testing and Training | Are spare drop cable fibers placed at the splice enclosure end inside of the enclosure with sufficient excess to provide two service loops? | 804.09 | 0 | 0 | 0 | 0 | 10/1/2020 | Traffic
| CA-Q-804E20 | 804E20240 | FIBER OPTIC CABLE, ARMORED, INTEGRAL MESSENGER, 24 FIBER | 10 | Notification, Testing and Training | Is there at least 15 feet of slack drop cable in each device cabinet or termination panel location? | 804.09 | 0 | 0 | 0 | 0 | 10/1/2020 | Traffic
| CA-Q-804E20 | 804E20260 | FIBER OPTIC CABLE, ARMORED, INTEGRAL MESSENGER, 48 FIBER | 1 | General | Did the Contractor submit before installation OTDR traces and test data? | 804.16.A | 0 | 0 | 0 | 0 | 10/1/2020 | Traffic
| CA-Q-804E20 | 804E20260 | FIBER OPTIC CABLE, ARMORED, INTEGRAL MESSENGER, 48 FIBER | 2 | General | Did the Contractor submit after installation OTDR traces and test data? | 804.16.B | 0 | 0 | 0 | 0 | 10/1/2020 | Traffic
| CA-Q-804E20 | 804E20260 | FIBER OPTIC CABLE, ARMORED, INTEGRAL MESSENGER, 48 FIBER | 3 | General | Is there tracer wire? | 804.06 | 0 | 0 | 0 | 0 | 10/1/2020 | Traffic
| CA-Q-804E20 | 804E20260 | FIBER OPTIC CABLE, ARMORED, INTEGRAL MESSENGER, 48 FIBER | 4 | General | Is the slack drop cable coiled and binded to the cabinet or wall via tie wrap or other approved means? | 804.09 | 0 | 0 | 0 | 0 | 10/1/2020 | Traffic
| CA-Q-804E20 | 804E20260 | FIBER OPTIC CABLE, ARMORED, INTEGRAL MESSENGER, 48 FIBER | 5 | General | Are fiber optic cable markers installed at every pull box containing fiber optic cable and/or as directed by the ODOT engineer? | 804.07 | 0 | 0 | 0 | 0 | 10/1/2020 | Traffic
| CA-Q-804E20 | 804E20260 | FIBER OPTIC CABLE, ARMORED, INTEGRAL MESSENGER, 48 FIBER | 6 | Notification, Testing and Training | Is there 150 feet of fiber slack in each 32" or 48" pull box? | 804.05.B.2.A | 0 | 0 | 0 | 0 | 10/1/2020 | Traffic
| CA-Q-804E20 | 804E20260 | FIBER OPTIC CABLE, ARMORED, INTEGRAL MESSENGER, 48 FIBER | 7 | Notification, Testing and Training | Are the fiber optic pigtails, connectors, patch cords, and splice trays housed in the termination panel? | 804.11 | 0 | 0 | 0 | 0 | 10/1/2020 | Traffic
| CA-Q-804E20 | 804E20260 | FIBER OPTIC CABLE, ARMORED, INTEGRAL MESSENGER, 48 FIBER | 8 | Notification, Testing and Training | Is there approximately 10 feet of slack of the tracer wire left inside the adjacent pull boxes connecting the conduit runs? | 804.06 | 0 | 0 | 0 | 0 | 10/1/2020 | Traffic
| CA-Q-804E20 | 804E20260 | FIBER OPTIC CABLE, ARMORED, INTEGRAL MESSENGER, 48 FIBER | 9 | Notification, Testing and Training | Are spare drop cable fibers placed at the splice enclosure end inside of the enclosure with sufficient excess to provide two service loops? | 804.09 | 0 | 0 | 0 | 0 | 10/1/2020 | Traffic
| CA-Q-804E20 | 804E20260 | FIBER OPTIC CABLE, ARMORED, INTEGRAL MESSENGER, 48 FIBER | 10 | Notification, Testing and Training | Is there at least 15 feet of slack drop cable in each device cabinet or termination panel location? | 804.09 | 0 | 0 | 0 | 0 | 10/1/2020 | Traffic
| CA-Q-804E20 | 804E20266 | FIBER OPTIC CABLE, ARMORED, INTEGRAL MESSENGER, 36 FIBER | 1 | General | Did the Contractor submit before installation OTDR traces and test data? | 804.16.A | 0 | 0 | 0 | 0 | 10/1/2020 | Traffic
| CA-Q-804E20 | 804E20266 | FIBER OPTIC CABLE, ARMORED, INTEGRAL MESSENGER, 36 FIBER | 2 | General | Did the Contractor submit after installation OTDR traces and test data? | 804.16.B | 0 | 0 | 0 | 0 | 10/1/2020 | Traffic
| CA-Q-804E20 | 804E20266 | FIBER OPTIC CABLE, ARMORED, INTEGRAL MESSENGER, 36 FIBER | 3 | General | Is there tracer wire? | 804.06 | 0 | 0 | 0 | 0 | 10/1/2020 | Traffic
| CA-Q-804E20 | 804E20266 | FIBER OPTIC CABLE, ARMORED, INTEGRAL MESSENGER, 36 FIBER | 4 | General | Is the slack drop cable coiled and binded to the cabinet or wall via tie wrap or other approved means? | 804.09 | 0 | 0 | 0 | 0 | 10/1/2020 | Traffic
| CA-Q-804E20 | 804E20266 | FIBER OPTIC CABLE, ARMORED, INTEGRAL MESSENGER, 36 FIBER | 5 | General | Are fiber optic cable markers installed at every pull box containing fiber optic cable and/or as directed by the ODOT engineer? | 804.07 | 0 | 0 | 0 | 0 | 10/1/2020 | Traffic
| CA-Q-804E20 | 804E20266 | FIBER OPTIC CABLE, ARMORED, INTEGRAL MESSENGER, 36 FIBER | 6 | Notification, Testing and Training | Is there 150 feet of fiber slack in each 32" or 48" pull box? | 804.05.B.2.A | 0 | 0 | 0 | 0 | 10/1/2020 | Traffic
| CA-Q-804E20 | 804E20266 | FIBER OPTIC CABLE, ARMORED, INTEGRAL MESSENGER, 36 FIBER | 7 | Notification, Testing and Training | Are the fiber optic pigtails, connectors, patch cords, and splice trays housed in the termination panel? | 804.11 | 0 | 0 | 0 | 0 | 10/1/2020 | Traffic
| CA-Q-804E20 | 804E20266 | FIBER OPTIC CABLE, ARMORED, INTEGRAL MESSENGER, 36 FIBER | 8 | Notification, Testing and Training | Is there approximately 10 feet of slack of the tracer wire left inside the adjacent pull boxes connecting the conduit runs? | 804.06 | 0 | 0 | 0 | 0 | 10/1/2020 | Traffic
| CA-Q-804E20 | 804E20266 | FIBER OPTIC CABLE, ARMORED, INTEGRAL MESSENGER, 36 FIBER | 9 | Notification, Testing and Training | Are spare drop cable fibers placed at the splice enclosure end inside of the enclosure with sufficient excess to provide two service loops? | 804.09 | 0 | 0 | 0 | 0 | 10/1/2020 | Traffic
| CA-Q-804E20 | 804E20266 | FIBER OPTIC CABLE, ARMORED, INTEGRAL MESSENGER, 36 FIBER | 10 | Notification, Testing and Training | Is there at least 15 feet of slack drop cable in each device cabinet or termination panel location? | 804.09 | 0 | 0 | 0 | 0 | 10/1/2020 | Traffic
| CA-Q-804E20 | 804E20280 | FIBER OPTIC CABLE, ARMORED, INTEGRAL MESSENGER, 144 FIBER | 1 | General | Did the Contractor submit before installation OTDR traces and test data? | 804.16.A | 0 | 0 | 0 | 0 | 10/1/2020 | Traffic
| CA-Q-804E20 | 804E20280 | FIBER OPTIC CABLE, ARMORED, INTEGRAL MESSENGER, 144 FIBER | 2 | General | Did the Contractor submit after installation OTDR traces and test data? | 804.16.B | 0 | 0 | 0 | 0 | 10/1/2020 | Traffic
| CA-Q-804E20 | 804E20280 | FIBER OPTIC CABLE, ARMORED, INTEGRAL MESSENGER, 144 FIBER | 3 | General | Is there tracer wire? | 804.06 | 0 | 0 | 0 | 0 | 10/1/2020 | Traffic
| CA-Q-804E20 | 804E20280 | FIBER OPTIC CABLE, ARMORED, INTEGRAL MESSENGER, 144 FIBER | 4 | General | Is the slack drop cable coiled and binded to the cabinet or wall via tie wrap or other approved means? | 804.09 | 0 | 0 | 0 | 0 | 10/1/2020 | Traffic
| CA-Q-804E20 | 804E20280 | FIBER OPTIC CABLE, ARMORED, INTEGRAL MESSENGER, 144 FIBER | 5 | General | Are fiber optic cable markers installed at every pull box containing fiber optic cable and/or as directed by the ODOT engineer? | 804.07 | 0 | 0 | 0 | 0 | 10/1/2020 | Traffic
| CA-Q-804E20 | 804E20280 | FIBER OPTIC CABLE, ARMORED, INTEGRAL MESSENGER, 144 FIBER | 6 | Notification, Testing and Training | Is there 150 feet of fiber slack in each 32" or 48" pull box? | 804.05.B.2.A | 0 | 0 | 0 | 0 | 10/1/2020 | Traffic
| CA-Q-804E20 | 804E20280 | FIBER OPTIC CABLE, ARMORED, INTEGRAL MESSENGER, 144 FIBER | 7 | Notification, Testing and Training | Are the fiber optic pigtails, connectors, patch cords, and splice trays housed in the termination panel? | 804.11 | 0 | 0 | 0 | 0 | 10/1/2020 | Traffic
| CA-Q-804E20 | 804E20280 | FIBER OPTIC CABLE, ARMORED, INTEGRAL MESSENGER, 144 FIBER | 8 | Notification, Testing and Training | Is there approximately 10 feet of slack of the tracer wire left inside the adjacent pull boxes connecting the conduit runs? | 804.06 | 0 | 0 | 0 | 0 | 10/1/2020 | Traffic
| CA-Q-804E20 | 804E20280 | FIBER OPTIC CABLE, ARMORED, INTEGRAL MESSENGER, 144 FIBER | 9 | Notification, Testing and Training | Are spare drop cable fibers placed at the splice enclosure end inside of the enclosure with sufficient excess to provide two service loops? | 804.09 | 0 | 0 | 0 | 0 | 10/1/2020 | Traffic
| CA-Q-804E20 | 804E20280 | FIBER OPTIC CABLE, ARMORED, INTEGRAL MESSENGER, 144 FIBER | 10 | Notification, Testing and Training | Is there at least 15 feet of slack drop cable in each device cabinet or termination panel location? | 804.09 | 0 | 0 | 0 | 0 | 10/1/2020 | Traffic
| CA-Q-804E21 | 804E21000 | FIBER OPTIC CABLE, AIRBLOWN/PUSHABLE, 12 FIBER | 1 | General | Did the Contractor submit before installation OTDR traces and test data? | 804.16.A | 0 | 0 | 0 | 0 | 10/1/2020 | Traffic
| CA-Q-804E21 | 804E21000 | FIBER OPTIC CABLE, AIRBLOWN/PUSHABLE, 12 FIBER | 2 | General | Did the Contractor submit after installation OTDR traces and test data? | 804.16.B | 0 | 0 | 0 | 0 | 10/1/2020 | Traffic
| CA-Q-804E21 | 804E21000 | FIBER OPTIC CABLE, AIRBLOWN/PUSHABLE, 12 FIBER | 3 | General | Is there tracer wire? | 804.06 | 0 | 0 | 0 | 0 | 10/1/2020 | Traffic
| CA-Q-804E21 | 804E21000 | FIBER OPTIC CABLE, AIRBLOWN/PUSHABLE, 12 FIBER | 4 | General | Is the slack drop cable coiled and binded to the cabinet or wall via tie wrap or other approved means? | 804.09 | 0 | 0 | 0 | 0 | 10/1/2020 | Traffic
| CA-Q-804E21 | 804E21000 | FIBER OPTIC CABLE, AIRBLOWN/PUSHABLE, 12 FIBER | 5 | General | Are fiber optic cable markers installed at every pull box containing fiber optic cable and/or as directed by the ODOT engineer? | 804.07 | 0 | 0 | 0 | 0 | 10/1/2020 | Traffic
| CA-Q-804E21 | 804E21000 | FIBER OPTIC CABLE, AIRBLOWN/PUSHABLE, 12 FIBER | 6 | Notification, Testing and Training | Is there 150 feet of fiber slack in each 32" or 48" pull box? | 804.05.B.2.A | 0 | 0 | 0 | 0 | 10/1/2020 | Traffic
| CA-Q-804E21 | 804E21000 | FIBER OPTIC CABLE, AIRBLOWN/PUSHABLE, 12 FIBER | 7 | Notification, Testing and Training | Are the fiber optic pigtails, connectors, patch cords, and splice trays housed in the termination panel? | 804.11 | 0 | 0 | 0 | 0 | 10/1/2020 | Traffic
| CA-Q-804E21 | 804E21000 | FIBER OPTIC CABLE, AIRBLOWN/PUSHABLE, 12 FIBER | 8 | Notification, Testing and Training | Is there approximately 10 feet of slack of the tracer wire left inside the adjacent pull boxes connecting the conduit runs? | 804.06 | 0 | 0 | 0 | 0 | 10/1/2020 | Traffic
| CA-Q-804E21 | 804E21000 | FIBER OPTIC CABLE, AIRBLOWN/PUSHABLE, 12 FIBER | 9 | Notification, Testing and Training | Are spare drop cable fibers placed at the splice enclosure end inside of the enclosure with sufficient excess to provide two service loops? | 804.09 | 0 | 0 | 0 | 0 | 10/1/2020 | Traffic
| CA-Q-804E21 | 804E21000 | FIBER OPTIC CABLE, AIRBLOWN/PUSHABLE, 12 FIBER | 10 | Notification, Testing and Training | Is there at least 15 feet of slack drop cable in each device cabinet or termination panel location? | 804.09 | 0 | 0 | 0 | 0 | 10/1/2020 | Traffic
| CA-Q-804E21 | 804E21010 | FIBER OPTIC CABLE, AIRBLOWN/PUSHABLE, 24 FIBER | 1 | General | Did the Contractor submit before installation OTDR traces and test data? | 804.16.A | 0 | 0 | 0 | 0 | 10/1/2020 | Traffic
| CA-Q-804E21 | 804E21010 | FIBER OPTIC CABLE, AIRBLOWN/PUSHABLE, 24 FIBER | 2 | General | Did the Contractor submit after installation OTDR traces and test data? | 804.16.B | 0 | 0 | 0 | 0 | 10/1/2020 | Traffic
| CA-Q-804E21 | 804E21010 | FIBER OPTIC CABLE, AIRBLOWN/PUSHABLE, 24 FIBER | 3 | General | Is there tracer wire? | 804.06 | 0 | 0 | 0 | 0 | 10/1/2020 | Traffic
| CA-Q-804E21 | 804E21010 | FIBER OPTIC CABLE, AIRBLOWN/PUSHABLE, 24 FIBER | 4 | General | Is the slack drop cable coiled and binded to the cabinet or wall via tie wrap or other approved means? | 804.09 | 0 | 0 | 0 | 0 | 10/1/2020 | Traffic
| CA-Q-804E21 | 804E21010 | FIBER OPTIC CABLE, AIRBLOWN/PUSHABLE, 24 FIBER | 5 | General | Are fiber optic cable markers installed at every pull box containing fiber optic cable and/or as directed by the ODOT engineer? | 804.07 | 0 | 0 | 0 | 0 | 10/1/2020 | Traffic
| CA-Q-804E21 | 804E21010 | FIBER OPTIC CABLE, AIRBLOWN/PUSHABLE, 24 FIBER | 6 | Notification, Testing and Training | Is there 150 feet of fiber slack in each 32" or 48" pull box? | 804.05.B.2.A | 0 | 0 | 0 | 0 | 10/1/2020 | Traffic
| CA-Q-804E21 | 804E21010 | FIBER OPTIC CABLE, AIRBLOWN/PUSHABLE, 24 FIBER | 7 | Notification, Testing and Training | Are the fiber optic pigtails, connectors, patch cords, and splice trays housed in the termination panel? | 804.11 | 0 | 0 | 0 | 0 | 10/1/2020 | Traffic
| CA-Q-804E21 | 804E21010 | FIBER OPTIC CABLE, AIRBLOWN/PUSHABLE, 24 FIBER | 8 | Notification, Testing and Training | Is there approximately 10 feet of slack of the tracer wire left inside the adjacent pull boxes connecting the conduit runs? | 804.06 | 0 | 0 | 0 | 0 | 10/1/2020 | Traffic
| CA-Q-804E21 | 804E21010 | FIBER OPTIC CABLE, AIRBLOWN/PUSHABLE, 24 FIBER | 9 | Notification, Testing and Training | Are spare drop cable fibers placed at the splice enclosure end inside of the enclosure with sufficient excess to provide two service loops? | 804.09 | 0 | 0 | 0 | 0 | 10/1/2020 | Traffic
| CA-Q-804E21 | 804E21010 | FIBER OPTIC CABLE, AIRBLOWN/PUSHABLE, 24 FIBER | 10 | Notification, Testing and Training | Is there at least 15 feet of slack drop cable in each device cabinet or termination panel location? | 804.09 | 0 | 0 | 0 | 0 | 10/1/2020 | Traffic
| CA-Q-804E21 | 804E21020 | FIBER OPTIC CABLE, AIRBLOWN/PUSHABLE, 48 FIBER | 1 | General | Did the Contractor submit before installation OTDR traces and test data? | 804.16.A | 0 | 0 | 0 | 0 | 10/1/2020 | Traffic
| CA-Q-804E21 | 804E21020 | FIBER OPTIC CABLE, AIRBLOWN/PUSHABLE, 48 FIBER | 2 | General | Did the Contractor submit after installation OTDR traces and test data? | 804.16.B | 0 | 0 | 0 | 0 | 10/1/2020 | Traffic
| CA-Q-804E21 | 804E21020 | FIBER OPTIC CABLE, AIRBLOWN/PUSHABLE, 48 FIBER | 3 | General | Is there tracer wire? | 804.06 | 0 | 0 | 0 | 0 | 10/1/2020 | Traffic
| CA-Q-804E21 | 804E21020 | FIBER OPTIC CABLE, AIRBLOWN/PUSHABLE, 48 FIBER | 4 | General | Is the slack drop cable coiled and binded to the cabinet or wall via tie wrap or other approved means? | 804.09 | 0 | 0 | 0 | 0 | 10/1/2020 | Traffic
| CA-Q-804E21 | 804E21020 | FIBER OPTIC CABLE, AIRBLOWN/PUSHABLE, 48 FIBER | 5 | General | Are fiber optic cable markers installed at every pull box containing fiber optic cable and/or as directed by the ODOT engineer? | 804.07 | 0 | 0 | 0 | 0 | 10/1/2020 | Traffic
| CA-Q-804E21 | 804E21020 | FIBER OPTIC CABLE, AIRBLOWN/PUSHABLE, 48 FIBER | 6 | Notification, Testing and Training | Is there 150 feet of fiber slack in each 32" or 48" pull box? | 804.05.B.2.A | 0 | 0 | 0 | 0 | 10/1/2020 | Traffic
| CA-Q-804E21 | 804E21020 | FIBER OPTIC CABLE, AIRBLOWN/PUSHABLE, 48 FIBER | 7 | Notification, Testing and Training | Are the fiber optic pigtails, connectors, patch cords, and splice trays housed in the termination panel? | 804.11 | 0 | 0 | 0 | 0 | 10/1/2020 | Traffic
| CA-Q-804E21 | 804E21020 | FIBER OPTIC CABLE, AIRBLOWN/PUSHABLE, 48 FIBER | 8 | Notification, Testing and Training | Is there approximately 10 feet of slack of the tracer wire left inside the adjacent pull boxes connecting the conduit runs? | 804.06 | 0 | 0 | 0 | 0 | 10/1/2020 | Traffic
| CA-Q-804E21 | 804E21020 | FIBER OPTIC CABLE, AIRBLOWN/PUSHABLE, 48 FIBER | 9 | Notification, Testing and Training | Are spare drop cable fibers placed at the splice enclosure end inside of the enclosure with sufficient excess to provide two service loops? | 804.09 | 0 | 0 | 0 | 0 | 10/1/2020 | Traffic
| CA-Q-804E21 | 804E21020 | FIBER OPTIC CABLE, AIRBLOWN/PUSHABLE, 48 FIBER | 10 | Notification, Testing and Training | Is there at least 15 feet of slack drop cable in each device cabinet or termination panel location? | 804.09 | 0 | 0 | 0 | 0 | 10/1/2020 | Traffic
| CA-Q-804E21 | 804E21030 | FIBER OPTIC CABLE, AIRBLOWN/PUSHABLE, 72 FIBER | 1 | General | Did the Contractor submit before installation OTDR traces and test data? | 804.16.A | 0 | 0 | 0 | 0 | 10/1/2020 | Traffic
| CA-Q-804E21 | 804E21030 | FIBER OPTIC CABLE, AIRBLOWN/PUSHABLE, 72 FIBER | 2 | General | Did the Contractor submit after installation OTDR traces and test data? | 804.16.B | 0 | 0 | 0 | 0 | 10/1/2020 | Traffic
| CA-Q-804E21 | 804E21030 | FIBER OPTIC CABLE, AIRBLOWN/PUSHABLE, 72 FIBER | 3 | General | Is there tracer wire? | 804.06 | 0 | 0 | 0 | 0 | 10/1/2020 | Traffic
| CA-Q-804E21 | 804E21030 | FIBER OPTIC CABLE, AIRBLOWN/PUSHABLE, 72 FIBER | 4 | General | Is the slack drop cable coiled and binded to the cabinet or wall via tie wrap or other approved means? | 804.09 | 0 | 0 | 0 | 0 | 10/1/2020 | Traffic
| CA-Q-804E21 | 804E21030 | FIBER OPTIC CABLE, AIRBLOWN/PUSHABLE, 72 FIBER | 5 | General | Are fiber optic cable markers installed at every pull box containing fiber optic cable and/or as directed by the ODOT engineer? | 804.07 | 0 | 0 | 0 | 0 | 10/1/2020 | Traffic
| CA-Q-804E21 | 804E21030 | FIBER OPTIC CABLE, AIRBLOWN/PUSHABLE, 72 FIBER | 6 | Notification, Testing and Training | Is there 150 feet of fiber slack in each 32" or 48" pull box? | 804.05.B.2.A | 0 | 0 | 0 | 0 | 10/1/2020 | Traffic
| CA-Q-804E21 | 804E21030 | FIBER OPTIC CABLE, AIRBLOWN/PUSHABLE, 72 FIBER | 7 | Notification, Testing and Training | Are the fiber optic pigtails, connectors, patch cords, and splice trays housed in the termination panel? | 804.11 | 0 | 0 | 0 | 0 | 10/1/2020 | Traffic
| CA-Q-804E21 | 804E21030 | FIBER OPTIC CABLE, AIRBLOWN/PUSHABLE, 72 FIBER | 8 | Notification, Testing and Training | Is there approximately 10 feet of slack of the tracer wire left inside the adjacent pull boxes connecting the conduit runs? | 804.06 | 0 | 0 | 0 | 0 | 10/1/2020 | Traffic
| CA-Q-804E21 | 804E21030 | FIBER OPTIC CABLE, AIRBLOWN/PUSHABLE, 72 FIBER | 9 | Notification, Testing and Training | Are spare drop cable fibers placed at the splice enclosure end inside of the enclosure with sufficient excess to provide two service loops? | 804.09 | 0 | 0 | 0 | 0 | 10/1/2020 | Traffic
| CA-Q-804E21 | 804E21030 | FIBER OPTIC CABLE, AIRBLOWN/PUSHABLE, 72 FIBER | 10 | Notification, Testing and Training | Is there at least 15 feet of slack drop cable in each device cabinet or termination panel location? | 804.09 | 0 | 0 | 0 | 0 | 10/1/2020 | Traffic
| CA-Q-804E21 | 804E21040 | FIBER OPTIC CABLE, AIRBLOWN/PUSHABLE, 144 FIBER | 1 | General | Did the Contractor submit before installation OTDR traces and test data? | 804.16.A | 0 | 0 | 0 | 0 | 10/1/2020 | Traffic
| CA-Q-804E21 | 804E21040 | FIBER OPTIC CABLE, AIRBLOWN/PUSHABLE, 144 FIBER | 2 | General | Did the Contractor submit after installation OTDR traces and test data? | 804.16.B | 0 | 0 | 0 | 0 | 10/1/2020 | Traffic
| CA-Q-804E21 | 804E21040 | FIBER OPTIC CABLE, AIRBLOWN/PUSHABLE, 144 FIBER | 3 | General | Is there tracer wire? | 804.06 | 0 | 0 | 0 | 0 | 10/1/2020 | Traffic
| CA-Q-804E21 | 804E21040 | FIBER OPTIC CABLE, AIRBLOWN/PUSHABLE, 144 FIBER | 4 | General | Is the slack drop cable coiled and binded to the cabinet or wall via tie wrap or other approved means? | 804.09 | 0 | 0 | 0 | 0 | 10/1/2020 | Traffic
| CA-Q-804E21 | 804E21040 | FIBER OPTIC CABLE, AIRBLOWN/PUSHABLE, 144 FIBER | 5 | General | Are fiber optic cable markers installed at every pull box containing fiber optic cable and/or as directed by the ODOT engineer? | 804.07 | 0 | 0 | 0 | 0 | 10/1/2020 | Traffic
| CA-Q-804E21 | 804E21040 | FIBER OPTIC CABLE, AIRBLOWN/PUSHABLE, 144 FIBER | 6 | Notification, Testing and Training | Is there 150 feet of fiber slack in each 32" or 48" pull box? | 804.05.B.2.A | 0 | 0 | 0 | 0 | 10/1/2020 | Traffic
| CA-Q-804E21 | 804E21040 | FIBER OPTIC CABLE, AIRBLOWN/PUSHABLE, 144 FIBER | 7 | Notification, Testing and Training | Are the fiber optic pigtails, connectors, patch cords, and splice trays housed in the termination panel? | 804.11 | 0 | 0 | 0 | 0 | 10/1/2020 | Traffic
| CA-Q-804E21 | 804E21040 | FIBER OPTIC CABLE, AIRBLOWN/PUSHABLE, 144 FIBER | 8 | Notification, Testing and Training | Is there approximately 10 feet of slack of the tracer wire left inside the adjacent pull boxes connecting the conduit runs? | 804.06 | 0 | 0 | 0 | 0 | 10/1/2020 | Traffic
| CA-Q-804E21 | 804E21040 | FIBER OPTIC CABLE, AIRBLOWN/PUSHABLE, 144 FIBER | 9 | Notification, Testing and Training | Are spare drop cable fibers placed at the splice enclosure end inside of the enclosure with sufficient excess to provide two service loops? | 804.09 | 0 | 0 | 0 | 0 | 10/1/2020 | Traffic
| CA-Q-804E21 | 804E21040 | FIBER OPTIC CABLE, AIRBLOWN/PUSHABLE, 144 FIBER | 10 | Notification, Testing and Training | Is there at least 15 feet of slack drop cable in each device cabinet or termination panel location? | 804.09 | 0 | 0 | 0 | 0 | 10/1/2020 | Traffic
| CA-Q-804E21 | 804E21050 | FIBER OPTIC CABLE, AIRBLOWN/PUSHABLE, 288 FIBER | 1 | General | Did the Contractor submit before installation OTDR traces and test data? | 804.16.A | 0 | 0 | 0 | 0 | 10/1/2020 | Traffic
| CA-Q-804E21 | 804E21050 | FIBER OPTIC CABLE, AIRBLOWN/PUSHABLE, 288 FIBER | 2 | General | Did the Contractor submit after installation OTDR traces and test data? | 804.16.B | 0 | 0 | 0 | 0 | 10/1/2020 | Traffic
| CA-Q-804E21 | 804E21050 | FIBER OPTIC CABLE, AIRBLOWN/PUSHABLE, 288 FIBER | 3 | General | Is there tracer wire? | 804.06 | 0 | 0 | 0 | 0 | 10/1/2020 | Traffic
| CA-Q-804E21 | 804E21050 | FIBER OPTIC CABLE, AIRBLOWN/PUSHABLE, 288 FIBER | 4 | General | Is the slack drop cable coiled and binded to the cabinet or wall via tie wrap or other approved means? | 804.09 | 0 | 0 | 0 | 0 | 10/1/2020 | Traffic
| CA-Q-804E21 | 804E21050 | FIBER OPTIC CABLE, AIRBLOWN/PUSHABLE, 288 FIBER | 5 | General | Are fiber optic cable markers installed at every pull box containing fiber optic cable and/or as directed by the ODOT engineer? | 804.07 | 0 | 0 | 0 | 0 | 10/1/2020 | Traffic
| CA-Q-804E21 | 804E21050 | FIBER OPTIC CABLE, AIRBLOWN/PUSHABLE, 288 FIBER | 6 | Notification, Testing and Training | Is there 150 feet of fiber slack in each 32" or 48" pull box? | 804.05.B.2.A | 0 | 0 | 0 | 0 | 10/1/2020 | Traffic
| CA-Q-804E21 | 804E21050 | FIBER OPTIC CABLE, AIRBLOWN/PUSHABLE, 288 FIBER | 7 | Notification, Testing and Training | Are the fiber optic pigtails, connectors, patch cords, and splice trays housed in the termination panel? | 804.11 | 0 | 0 | 0 | 0 | 10/1/2020 | Traffic
| CA-Q-804E21 | 804E21050 | FIBER OPTIC CABLE, AIRBLOWN/PUSHABLE, 288 FIBER | 8 | Notification, Testing and Training | Is there approximately 10 feet of slack of the tracer wire left inside the adjacent pull boxes connecting the conduit runs? | 804.06 | 0 | 0 | 0 | 0 | 10/1/2020 | Traffic
| CA-Q-804E21 | 804E21050 | FIBER OPTIC CABLE, AIRBLOWN/PUSHABLE, 288 FIBER | 9 | Notification, Testing and Training | Are spare drop cable fibers placed at the splice enclosure end inside of the enclosure with sufficient excess to provide two service loops? | 804.09 | 0 | 0 | 0 | 0 | 10/1/2020 | Traffic
| CA-Q-804E21 | 804E21050 | FIBER OPTIC CABLE, AIRBLOWN/PUSHABLE, 288 FIBER | 10 | Notification, Testing and Training | Is there at least 15 feet of slack drop cable in each device cabinet or termination panel location? | 804.09 | 0 | 0 | 0 | 0 | 10/1/2020 | Traffic
| CA-Q-804E21 | 804E21060 | FIBER OPTIC CABLE, AIRBLOWN/PUSHABLE, 432 FIBER | 1 | General | Did the Contractor submit before installation OTDR traces and test data? | 804.16.A | 0 | 0 | 0 | 0 | 10/1/2020 | Traffic
| CA-Q-804E21 | 804E21060 | FIBER OPTIC CABLE, AIRBLOWN/PUSHABLE, 432 FIBER | 2 | General | Did the Contractor submit after installation OTDR traces and test data? | 804.16.B | 0 | 0 | 0 | 0 | 10/1/2020 | Traffic
| CA-Q-804E21 | 804E21060 | FIBER OPTIC CABLE, AIRBLOWN/PUSHABLE, 432 FIBER | 3 | General | Is there tracer wire? | 804.06 | 0 | 0 | 0 | 0 | 10/1/2020 | Traffic
| CA-Q-804E21 | 804E21060 | FIBER OPTIC CABLE, AIRBLOWN/PUSHABLE, 432 FIBER | 4 | General | Is the slack drop cable coiled and binded to the cabinet or wall via tie wrap or other approved means? | 804.09 | 0 | 0 | 0 | 0 | 10/1/2020 | Traffic
| CA-Q-804E21 | 804E21060 | FIBER OPTIC CABLE, AIRBLOWN/PUSHABLE, 432 FIBER | 5 | General | Are fiber optic cable markers installed at every pull box containing fiber optic cable and/or as directed by the ODOT engineer? | 804.07 | 0 | 0 | 0 | 0 | 10/1/2020 | Traffic
| CA-Q-804E21 | 804E21060 | FIBER OPTIC CABLE, AIRBLOWN/PUSHABLE, 432 FIBER | 6 | Notification, Testing and Training | Is there 150 feet of fiber slack in each 32" or 48" pull box? | 804.05.B.2.A | 0 | 0 | 0 | 0 | 10/1/2020 | Traffic
| CA-Q-804E21 | 804E21060 | FIBER OPTIC CABLE, AIRBLOWN/PUSHABLE, 432 FIBER | 7 | Notification, Testing and Training | Are the fiber optic pigtails, connectors, patch cords, and splice trays housed in the termination panel? | 804.11 | 0 | 0 | 0 | 0 | 10/1/2020 | Traffic
| CA-Q-804E21 | 804E21060 | FIBER OPTIC CABLE, AIRBLOWN/PUSHABLE, 432 FIBER | 8 | Notification, Testing and Training | Is there approximately 10 feet of slack of the tracer wire left inside the adjacent pull boxes connecting the conduit runs? | 804.06 | 0 | 0 | 0 | 0 | 10/1/2020 | Traffic
| CA-Q-804E21 | 804E21060 | FIBER OPTIC CABLE, AIRBLOWN/PUSHABLE, 432 FIBER | 9 | Notification, Testing and Training | Are spare drop cable fibers placed at the splice enclosure end inside of the enclosure with sufficient excess to provide two service loops? | 804.09 | 0 | 0 | 0 | 0 | 10/1/2020 | Traffic
| CA-Q-804E21 | 804E21060 | FIBER OPTIC CABLE, AIRBLOWN/PUSHABLE, 432 FIBER | 10 | Notification, Testing and Training | Is there at least 15 feet of slack drop cable in each device cabinet or termination panel location? | 804.09 | 0 | 0 | 0 | 0 | 10/1/2020 | Traffic
|  | 804E22100 | MICRO-DUCT PATHWAY, 1 CELL PATHWAY | [9 empty] | Traffic
|  | 804E22200 | MICRO-DUCT PATHWAY, 2 CELL PATHWAY | [9 empty] | Traffic
|  | 804E22400 | MICRO-DUCT PATHWAY, 4 CELL PATHWAY | [9 empty] | Traffic
|  | 804E22700 | MICRO-DUCT PATHWAY, 7 CELL PATHWAY | [9 empty] | Traffic
|  | 804E29990 | FAN-OUT KIT, 2 FIBER | [9 empty] | Traffic
|  | 804E30000 | FAN-OUT KIT, 6 FIBER | [9 empty] | Traffic
|  | 804E30001 | FAN-OUT KIT, 6 FIBER, AS PER PLAN | [9 empty] | Traffic
|  | 804E30010 | FAN-OUT KIT, 12 FIBER | [9 empty] | Traffic
|  | 804E30011 | FAN-OUT KIT, 12 FIBER, AS PER PLAN | [9 empty] | Traffic
| CA-Q-804E31 | 804E31990 | DROP CABLE, 2 FIBER | 1 | General | Are spare drop cable fibers placed at the splice enclosure end inside of the enclosure with sufficient excess to provide two service loops? | 804.09 | 0 | 0 | 0 | 0 | 10/1/2020 | Traffic
| CA-Q-804E31 | 804E31990 | DROP CABLE, 2 FIBER | 2 | General | Is there at least 15 feet of slack drop cable in each device cabinet or termination panel location? | 804.09 | 0 | 0 | 0 | 0 | 10/1/2020 | Traffic
| CA-Q-804E31 | 804E31990 | DROP CABLE, 2 FIBER | 3 | General | Is the slack drop cable coiled and binded to the cabinet or wall via tie wrap or other approved means? | 804.09 | 0 | 0 | 0 | 0 | 10/1/2020 | Traffic
| CA-Q-804E31 | 804E31990 | DROP CABLE, 2 FIBER | 4 | General | Is strain relief for the termination panel, and to help protect the cable from accidental pulling, secure drop cable to the rack, cabinet, or wall via tie wrap? | 804.09 | 0 | 0 | 0 | 0 | 10/1/2020 | Traffic
| CA-Q-804E32 | 804E32000 | DROP CABLE, 6 FIBER | 1 | General | Are spare drop cable fibers placed at the splice enclosure end inside of the enclosure with sufficient excess to provide two service loops? | 804.09 | 0 | 0 | 0 | 0 | 10/1/2020 | Traffic
| CA-Q-804E32 | 804E32000 | DROP CABLE, 6 FIBER | 2 | General | Is there at least 15 feet of slack drop cable in each device cabinet or termination panel location? | 804.09 | 0 | 0 | 0 | 0 | 10/1/2020 | Traffic
| CA-Q-804E32 | 804E32000 | DROP CABLE, 6 FIBER | 3 | General | Is the slack drop cable coiled and binded to the cabinet or wall via tie wrap or other approved means? | 804.09 | 0 | 0 | 0 | 0 | 10/1/2020 | Traffic
| CA-Q-804E32 | 804E32000 | DROP CABLE, 6 FIBER | 4 | General | Is strain relief for the termination panel, and to help protect the cable from accidental pulling, secure drop cable to the rack, cabinet, or wall via tie wrap? | 804.09 | 0 | 0 | 0 | 0 | 10/1/2020 | Traffic
| CA-Q-804E32 | 804E32001 | DROP CABLE, 6 FIBER, AS PER PLAN | 1 | General | Are spare drop cable fibers placed at the splice enclosure end inside of the enclosure with sufficient excess to provide two service loops? | 804.09 | 0 | 0 | 0 | 0 | 10/1/2020 | Traffic
| CA-Q-804E32 | 804E32001 | DROP CABLE, 6 FIBER, AS PER PLAN | 2 | General | Is there at least 15 feet of slack drop cable in each device cabinet or termination panel location? | 804.09 | 0 | 0 | 0 | 0 | 10/1/2020 | Traffic
| CA-Q-804E32 | 804E32001 | DROP CABLE, 6 FIBER, AS PER PLAN | 3 | General | Is the slack drop cable coiled and binded to the cabinet or wall via tie wrap or other approved means? | 804.09 | 0 | 0 | 0 | 0 | 10/1/2020 | Traffic
| CA-Q-804E32 | 804E32001 | DROP CABLE, 6 FIBER, AS PER PLAN | 4 | General | Is strain relief for the termination panel, and to help protect the cable from accidental pulling, secure drop cable to the rack, cabinet, or wall via tie wrap? | 804.09 | 0 | 0 | 0 | 0 | 10/1/2020 | Traffic
| CA-Q-804E32 | 804E32010 | DROP CABLE, 12 FIBER | 1 | General | Are spare drop cable fibers placed at the splice enclosure end inside of the enclosure with sufficient excess to provide two service loops? | 804.09 | 0 | 0 | 0 | 0 | 10/1/2020 | Traffic
| CA-Q-804E32 | 804E32010 | DROP CABLE, 12 FIBER | 2 | General | Is there at least 15 feet of slack drop cable in each device cabinet or termination panel location? | 804.09 | 0 | 0 | 0 | 0 | 10/1/2020 | Traffic
| CA-Q-804E32 | 804E32010 | DROP CABLE, 12 FIBER | 3 | General | Is the slack drop cable coiled and binded to the cabinet or wall via tie wrap or other approved means? | 804.09 | 0 | 0 | 0 | 0 | 10/1/2020 | Traffic
| CA-Q-804E32 | 804E32010 | DROP CABLE, 12 FIBER | 4 | General | Is strain relief for the termination panel, and to help protect the cable from accidental pulling, secure drop cable to the rack, cabinet, or wall via tie wrap? | 804.09 | 0 | 0 | 0 | 0 | 10/1/2020 | Traffic
| CA-Q-804E32 | 804E32011 | DROP CABLE, 12 FIBER, AS PER PLAN | 1 | General | Are spare drop cable fibers placed at the splice enclosure end inside of the enclosure with sufficient excess to provide two service loops? | 804.09 | 0 | 0 | 0 | 0 | 10/1/2020 | Traffic
| CA-Q-804E32 | 804E32011 | DROP CABLE, 12 FIBER, AS PER PLAN | 2 | General | Is there at least 15 feet of slack drop cable in each device cabinet or termination panel location? | 804.09 | 0 | 0 | 0 | 0 | 10/1/2020 | Traffic
| CA-Q-804E32 | 804E32011 | DROP CABLE, 12 FIBER, AS PER PLAN | 3 | General | Is the slack drop cable coiled and binded to the cabinet or wall via tie wrap or other approved means? | 804.09 | 0 | 0 | 0 | 0 | 10/1/2020 | Traffic
| CA-Q-804E32 | 804E32011 | DROP CABLE, 12 FIBER, AS PER PLAN | 4 | General | Is strain relief for the termination panel, and to help protect the cable from accidental pulling, secure drop cable to the rack, cabinet, or wall via tie wrap? | 804.09 | 0 | 0 | 0 | 0 | 10/1/2020 | Traffic
|  | 804E32012 | DROP CABLE, 24 FIBER | [9 empty] | Traffic
|  | 804E32016 | DROP CABLE, 48 FIBER | [9 empty] | Traffic
|  | 804E32018 | DROP CABLE, 72 FIBER | [9 empty] | Traffic
| CA-Q-804E32 | 804E32020 | DROP CABLE, 6 FIBER | 1 | General | Are spare drop cable fibers placed at the splice enclosure end inside of the enclosure with sufficient excess to provide two service loops? | 804.09 | 0 | 0 | 0 | 0 | 10/1/2020 | Traffic
| CA-Q-804E32 | 804E32020 | DROP CABLE, 6 FIBER | 2 | General | Is there at least 15 feet of slack drop cable in each device cabinet or termination panel location? | 804.09 | 0 | 0 | 0 | 0 | 10/1/2020 | Traffic
| CA-Q-804E32 | 804E32020 | DROP CABLE, 6 FIBER | 3 | General | Is the slack drop cable coiled and binded to the cabinet or wall via tie wrap or other approved means? | 804.09 | 0 | 0 | 0 | 0 | 10/1/2020 | Traffic
| CA-Q-804E32 | 804E32020 | DROP CABLE, 6 FIBER | 4 | General | Is strain relief for the termination panel, and to help protect the cable from accidental pulling, secure drop cable to the rack, cabinet, or wall via tie wrap? | 804.09 | 0 | 0 | 0 | 0 | 10/1/2020 | Traffic
| CA-Q-804E32 | 804E32021 | DROP CABLE, 6 FIBER, AS PER PLAN | 1 | General | Are spare drop cable fibers placed at the splice enclosure end inside of the enclosure with sufficient excess to provide two service loops? | 804.09 | 0 | 0 | 0 | 0 | 10/1/2020 | Traffic
| CA-Q-804E32 | 804E32021 | DROP CABLE, 6 FIBER, AS PER PLAN | 2 | General | Is there at least 15 feet of slack drop cable in each device cabinet or termination panel location? | 804.09 | 0 | 0 | 0 | 0 | 10/1/2020 | Traffic
| CA-Q-804E32 | 804E32021 | DROP CABLE, 6 FIBER, AS PER PLAN | 3 | General | Is the slack drop cable coiled and binded to the cabinet or wall via tie wrap or other approved means? | 804.09 | 0 | 0 | 0 | 0 | 10/1/2020 | Traffic
| CA-Q-804E32 | 804E32021 | DROP CABLE, 6 FIBER, AS PER PLAN | 4 | General | Is strain relief for the termination panel, and to help protect the cable from accidental pulling, secure drop cable to the rack, cabinet, or wall via tie wrap? | 804.09 | 0 | 0 | 0 | 0 | 10/1/2020 | Traffic
| CA-Q-804 | 804E32040 | DROP CABLE, 12 FIBER |  |  | Do all submittals for fiber optic cable related items conform to 904.01 or are listed on the QPL (i.e., cable, termination panels, splice trays, etc.)? | [5 empty] | 10/1/2020 | Traffic
| CA-Q-804 | 804E32040 | DROP CABLE, 12 FIBER |  |  | Did the Contractor provide all necessary certification from Fiber Cable manufacturer as required? | [5 empty] | 10/1/2020 | Traffic
| CA-Q-804 | 804E32040 | DROP CABLE, 12 FIBER |  |  | Have the Factory Test Results and Contractor Test Results been provided to ODOT for each fiber reel provided on project prior to installation? | [5 empty] | 10/1/2020 | Traffic
| CA-Q-804 | 804E32040 | DROP CABLE, 12 FIBER |  |  | Are all fiber cable installed in the cabinet in a secure manner to NOT allow stress to the drop cable? | [5 empty] | 10/1/2020 | Traffic
| CA-Q-804 | 804E32060 | DROP CABLE, 24 FIBER |  |  | Do all submittals for fiber optic cable related items conform to 904.01 or are listed on the QPL (i.e., cable, termination panels, splice trays, etc.)? | [5 empty] | 10/1/2020 | Traffic
| CA-Q-804 | 804E32060 | DROP CABLE, 24 FIBER |  |  | Did the Contractor provide all necessary certification from Fiber Cable manufacturer as required? | [5 empty] | 10/1/2020 | Traffic
| CA-Q-804 | 804E32060 | DROP CABLE, 24 FIBER |  |  | Have the Factory Test Results and Contractor Test Results been provided to ODOT for each fiber reel provided on project prior to installation? | [5 empty] | 10/1/2020 | Traffic
| CA-Q-804 | 804E32060 | DROP CABLE, 24 FIBER |  |  | Are all fiber cable installed in the cabinet in a secure manner to NOT allow stress to the drop cable? | [5 empty] | 10/1/2020 | Traffic
|  | 804E32070 | DROP CABLE, 48 FIBER | [9 empty] | Traffic
|  | 804E32080 | DROP CABLE, 72 FIBER | [9 empty] | Traffic
| CA-Q-804 | 804E32990 | FIBER OPTIC PATCH CORD, 2 FIBER |  |  | Do all submittals for fiber optic cable related items conform to 904.01 or are listed on the QPL (i.e., cable, termination panels, splice trays, etc.)? | [5 empty] | 10/1/2020 | Traffic
| CA-Q-804 | 804E32990 | FIBER OPTIC PATCH CORD, 2 FIBER |  |  | Did the Contractor provide all necessary certification from Fiber Cable manufacturer as required? | [5 empty] | 10/1/2020 | Traffic
| CA-Q-804 | 804E32990 | FIBER OPTIC PATCH CORD, 2 FIBER |  |  | Have the Factory Test Results and Contractor Test Results been provided to ODOT for each fiber reel provided on project prior to installation? | [5 empty] | 10/1/2020 | Traffic
| CA-Q-804 | 804E32990 | FIBER OPTIC PATCH CORD, 2 FIBER |  |  | Are patch cords installed in the cabinet and secured in a manner that eliminates interference with other cabinet components? | [5 empty] | 10/1/2020 | Traffic
| CA-Q-804 | 804E33000 | FIBER OPTIC PATCH CORD, 4 FIBER |  |  | Do all submittals for fiber optic cable related items conform to 904.01 or are listed on the QPL (i.e., cable, termination panels, splice trays, etc.)? | [5 empty] | 10/1/2020 | Traffic
| CA-Q-804 | 804E33000 | FIBER OPTIC PATCH CORD, 4 FIBER |  |  | Did the Contractor provide all necessary certification from Fiber Cable manufacturer as required? | [5 empty] | 10/1/2020 | Traffic
| CA-Q-804 | 804E33000 | FIBER OPTIC PATCH CORD, 4 FIBER |  |  | Have the Factory Test Results and Contractor Test Results been provided to ODOT for each fiber reel provided on project prior to installation? | [5 empty] | 10/1/2020 | Traffic
| CA-Q-804 | 804E33000 | FIBER OPTIC PATCH CORD, 4 FIBER |  |  | Are patch cords installed in the cabinet and secured in a manner that eliminates interference with other cabinet components? | [5 empty] | 10/1/2020 | Traffic
| CA-Q-804 | 804E33001 | FIBER OPTIC PATCH CORD, 4 FIBER, AS PER PLAN |  |  | Do all submittals for fiber optic cable related items conform to 904.01 or are listed on the QPL (i.e., cable, termination panels, splice trays, etc.)? | [5 empty] | 10/1/2020 | Traffic
| CA-Q-804 | 804E33001 | FIBER OPTIC PATCH CORD, 4 FIBER, AS PER PLAN |  |  | Did the Contractor provide all necessary certification from Fiber Cable manufacturer as required? | [5 empty] | 10/1/2020 | Traffic
| CA-Q-804 | 804E33001 | FIBER OPTIC PATCH CORD, 4 FIBER, AS PER PLAN |  |  | Have the Factory Test Results and Contractor Test Results been provided to ODOT for each fiber reel provided on project prior to installation? | [5 empty] | 10/1/2020 | Traffic
| CA-Q-804 | 804E33001 | FIBER OPTIC PATCH CORD, 4 FIBER, AS PER PLAN |  |  | Are patch cords installed in the cabinet and secured in a manner that eliminates interference with other cabinet components? | [5 empty] | 10/1/2020 | Traffic
| CA-Q-804 | 804E33990 | FIBER OPTIC PATCH CORD, 1 FIBER |  |  | Do all submittals for fiber optic cable related items conform to 904.01 or are listed on the QPL (i.e., cable, termination panels, splice trays, etc.)? | [5 empty] | 10/1/2020 | Traffic
| CA-Q-804 | 804E33990 | FIBER OPTIC PATCH CORD, 1 FIBER |  |  | Did the Contractor provide all necessary certification from Fiber Cable manufacturer as required? | [5 empty] | 10/1/2020 | Traffic
| CA-Q-804 | 804E33990 | FIBER OPTIC PATCH CORD, 1 FIBER |  |  | Have the Factory Test Results and Contractor Test Results been provided to ODOT for each fiber reel provided on project prior to installation? | [5 empty] | 10/1/2020 | Traffic
| CA-Q-804 | 804E33990 | FIBER OPTIC PATCH CORD, 1 FIBER |  |  | Are patch cords installed in the cabinet and secured in a manner that eliminates interference with other cabinet components? | [5 empty] | 10/1/2020 | Traffic
| CA-Q-804 | 804E33991 | FIBER OPTIC PATCH CORD, 1 FIBER, AS PER PLAN |  |  | Do all submittals for fiber optic cable related items conform to 904.01 or are listed on the QPL (i.e., cable, termination panels, splice trays, etc.)? | [5 empty] | 10/1/2020 | Traffic
| CA-Q-804 | 804E33991 | FIBER OPTIC PATCH CORD, 1 FIBER, AS PER PLAN |  |  | Did the Contractor provide all necessary certification from Fiber Cable manufacturer as required? | [5 empty] | 10/1/2020 | Traffic
| CA-Q-804 | 804E33991 | FIBER OPTIC PATCH CORD, 1 FIBER, AS PER PLAN |  |  | Have the Factory Test Results and Contractor Test Results been provided to ODOT for each fiber reel provided on project prior to installation? | [5 empty] | 10/1/2020 | Traffic
| CA-Q-804 | 804E33991 | FIBER OPTIC PATCH CORD, 1 FIBER, AS PER PLAN |  |  | Are patch cords installed in the cabinet and secured in a manner that eliminates interference with other cabinet components? | [5 empty] | 10/1/2020 | Traffic
| CA-Q-804 | 804E33996 | FIBER TERMINATION PANEL, 2 FIBER |  |  | Do all submittals for fiber optic cable related items conform to 904.01 or are listed on the QPL (i.e., cable, termination panels, splice trays, etc.)? | [5 empty] | 10/1/2020 | Traffic
| CA-Q-804 | 804E33996 | FIBER TERMINATION PANEL, 2 FIBER |  |  | Are all fiber cable installed in the cabinet in a secure manner to NOT allow stress to the drop cable? | [5 empty] | 10/1/2020 | Traffic
| CA-Q-804 | 804E33996 | FIBER TERMINATION PANEL, 2 FIBER |  |  | Are patch cords installed in the cabinet and secured in a manner that eliminates interference with other cabinet components? | [5 empty] | 10/1/2020 | Traffic
| CA-Q-804 | 804E33996 | FIBER TERMINATION PANEL, 2 FIBER |  |  | Are termination panels mounted with the bottom 48" from ground level or 36" from top of riser in ITS-Type cabinet installations? No equipment shall be installed within 4RU's below panel. | [5 empty] | 10/1/2020 | Traffic
| CA-Q-804 | 804E33996 | FIBER TERMINATION PANEL, 2 FIBER |  |  | Is an emergency restoration kit provided with all termination panels? | [5 empty] | 10/1/2020 | Traffic
| CA-Q-804 | 804E33996 | FIBER TERMINATION PANEL, 2 FIBER |  |  | Are all fiber optic pigtails routed in an organized manner? | [5 empty] | 10/1/2020 | Traffic
| CA-Q-804 | 804E33996 | FIBER TERMINATION PANEL, 2 FIBER |  |  | Is all fiber optic equipment secured on shelves or racks within the cabinet in a manner that allows easy maintenance and cable route verification? | [5 empty] | 10/1/2020 | Traffic
| CA-Q-804 | 804E33996 | FIBER TERMINATION PANEL, 2 FIBER |  |  | Is the Termination Panel installed with fiber optic cable in a color coded organized manner? | [5 empty] | 10/1/2020 | Traffic
| CA-Q-804 | 804E34000 | FIBER TERMINATION PANEL, 6 FIBER |  |  | Do all submittals for fiber optic cable related items conform to 904.01 or are listed on the QPL (i.e., cable, termination panels, splice trays, etc.)? | [5 empty] | 10/1/2020 | Traffic
| CA-Q-804 | 804E34000 | FIBER TERMINATION PANEL, 6 FIBER |  |  | Are all fiber cable installed in the cabinet in a secure manner to NOT allow stress to the drop cable? | [5 empty] | 10/1/2020 | Traffic
| CA-Q-804 | 804E34000 | FIBER TERMINATION PANEL, 6 FIBER |  |  | Are patch cords installed in the cabinet and secured in a manner that eliminates interference with other cabinet components? | [5 empty] | 10/1/2020 | Traffic
| CA-Q-804 | 804E34000 | FIBER TERMINATION PANEL, 6 FIBER |  |  | Are termination panels mounted with the bottom 48" from ground level or 36" from top of riser in ITS-Type cabinet installations? No equipment shall be installed within 4RU's below panel. | [5 empty] | 10/1/2020 | Traffic
| CA-Q-804 | 804E34000 | FIBER TERMINATION PANEL, 6 FIBER |  |  | Is an emergency restoration kit provided with all termination panels? | [5 empty] | 10/1/2020 | Traffic
| CA-Q-804 | 804E34000 | FIBER TERMINATION PANEL, 6 FIBER |  |  | Are all fiber optic pigtails routed in an organized manner? | [5 empty] | 10/1/2020 | Traffic
| CA-Q-804 | 804E34000 | FIBER TERMINATION PANEL, 6 FIBER |  |  | Is all fiber optic equipment secured on shelves or racks within the cabinet in a manner that allows easy maintenance and cable route verification? | [5 empty] | 10/1/2020 | Traffic
| CA-Q-804 | 804E34000 | FIBER TERMINATION PANEL, 6 FIBER |  |  | Is the Termination Panel installed with fiber optic cable in a color coded organized manner? | [5 empty] | 10/1/2020 | Traffic
| CA-Q-804 | 804E34001 | FIBER TERMINATION PANEL, 6 FIBER, AS PER PLAN |  |  | Do all submittals for fiber optic cable related items conform to 904.01 or are listed on the QPL (i.e., cable, termination panels, splice trays, etc.)? | [5 empty] | 10/1/2020 | Traffic
| CA-Q-804 | 804E34001 | FIBER TERMINATION PANEL, 6 FIBER, AS PER PLAN |  |  | Are all fiber cable installed in the cabinet in a secure manner to NOT allow stress to the drop cable? | [5 empty] | 10/1/2020 | Traffic
| CA-Q-804 | 804E34001 | FIBER TERMINATION PANEL, 6 FIBER, AS PER PLAN |  |  | Are patch cords installed in the cabinet and secured in a manner that eliminates interference with other cabinet components? | [5 empty] | 10/1/2020 | Traffic
| CA-Q-804 | 804E34001 | FIBER TERMINATION PANEL, 6 FIBER, AS PER PLAN |  |  | Are termination panels mounted with the bottom 48" from ground level or 36" from top of riser in ITS-Type cabinet installations? No equipment shall be installed within 4RU's below panel. | [5 empty] | 10/1/2020 | Traffic
| CA-Q-804 | 804E34001 | FIBER TERMINATION PANEL, 6 FIBER, AS PER PLAN |  |  | Is an emergency restoration kit provided with all termination panels? | [5 empty] | 10/1/2020 | Traffic
| CA-Q-804 | 804E34001 | FIBER TERMINATION PANEL, 6 FIBER, AS PER PLAN |  |  | Are all fiber optic pigtails routed in an organized manner? | [5 empty] | 10/1/2020 | Traffic
| CA-Q-804 | 804E34001 | FIBER TERMINATION PANEL, 6 FIBER, AS PER PLAN |  |  | Is all fiber optic equipment secured on shelves or racks within the cabinet in a manner that allows easy maintenance and cable route verification? | [5 empty] | 10/1/2020 | Traffic
| CA-Q-804 | 804E34001 | FIBER TERMINATION PANEL, 6 FIBER, AS PER PLAN |  |  | Is the Termination Panel installed with fiber optic cable in a color coded organized manner? | [5 empty] | 10/1/2020 | Traffic
| CA-Q-804 | 804E34012 | FIBER TERMINATION PANEL, 12 FIBER |  |  | Do all submittals for fiber optic cable related items conform to 904.01 or are listed on the QPL (i.e., cable, termination panels, splice trays, etc.)? | [5 empty] | 10/1/2020 | Traffic
| CA-Q-804 | 804E34012 | FIBER TERMINATION PANEL, 12 FIBER |  |  | Are all fiber cable installed in the cabinet in a secure manner to NOT allow stress to the drop cable? | [5 empty] | 10/1/2020 | Traffic
| CA-Q-804 | 804E34012 | FIBER TERMINATION PANEL, 12 FIBER |  |  | Are patch cords installed in the cabinet and secured in a manner that eliminates interference with other cabinet components? | [5 empty] | 10/1/2020 | Traffic
| CA-Q-804 | 804E34012 | FIBER TERMINATION PANEL, 12 FIBER |  |  | Are termination panels mounted with the bottom 48" from ground level or 36" from top of riser in ITS-Type cabinet installations? No equipment shall be installed within 4RU's below panel. | [5 empty] | 10/1/2020 | Traffic
| CA-Q-804 | 804E34012 | FIBER TERMINATION PANEL, 12 FIBER |  |  | Is an emergency restoration kit provided with all termination panels? | [5 empty] | 10/1/2020 | Traffic
| CA-Q-804 | 804E34012 | FIBER TERMINATION PANEL, 12 FIBER |  |  | Are all fiber optic pigtails routed in an organized manner? | [5 empty] | 10/1/2020 | Traffic
| CA-Q-804 | 804E34012 | FIBER TERMINATION PANEL, 12 FIBER |  |  | Is all fiber optic equipment secured on shelves or racks within the cabinet in a manner that allows easy maintenance and cable route verification? | [5 empty] | 10/1/2020 | Traffic
| CA-Q-804 | 804E34012 | FIBER TERMINATION PANEL, 12 FIBER |  |  | Is the Termination Panel installed with fiber optic cable in a color coded organized manner? | [5 empty] | 10/1/2020 | Traffic
| CA-Q-804 | 804E34013 | FIBER TERMINATION PANEL, 12 FIBER, AS PER PLAN |  |  | Do all submittals for fiber optic cable related items conform to 904.01 or are listed on the QPL (i.e., cable, termination panels, splice trays, etc.)? | [5 empty] | 10/1/2020 | Traffic
| CA-Q-804 | 804E34013 | FIBER TERMINATION PANEL, 12 FIBER, AS PER PLAN |  |  | Are all fiber cable installed in the cabinet in a secure manner to NOT allow stress to the drop cable? | [5 empty] | 10/1/2020 | Traffic
| CA-Q-804 | 804E34013 | FIBER TERMINATION PANEL, 12 FIBER, AS PER PLAN |  |  | Are patch cords installed in the cabinet and secured in a manner that eliminates interference with other cabinet components? | [5 empty] | 10/1/2020 | Traffic
| CA-Q-804 | 804E34013 | FIBER TERMINATION PANEL, 12 FIBER, AS PER PLAN |  |  | Are termination panels mounted with the bottom 48" from ground level or 36" from top of riser in ITS-Type cabinet installations? No equipment shall be installed within 4RU's below panel. | [5 empty] | 10/1/2020 | Traffic
| CA-Q-804 | 804E34013 | FIBER TERMINATION PANEL, 12 FIBER, AS PER PLAN |  |  | Is an emergency restoration kit provided with all termination panels? | [5 empty] | 10/1/2020 | Traffic
| CA-Q-804 | 804E34013 | FIBER TERMINATION PANEL, 12 FIBER, AS PER PLAN |  |  | Are all fiber optic pigtails routed in an organized manner? | [5 empty] | 10/1/2020 | Traffic
| CA-Q-804 | 804E34013 | FIBER TERMINATION PANEL, 12 FIBER, AS PER PLAN |  |  | Is all fiber optic equipment secured on shelves or racks within the cabinet in a manner that allows easy maintenance and cable route verification? | [5 empty] | 10/1/2020 | Traffic
| CA-Q-804 | 804E34013 | FIBER TERMINATION PANEL, 12 FIBER, AS PER PLAN |  |  | Is the Termination Panel installed with fiber optic cable in a color coded organized manner? | [5 empty] | 10/1/2020 | Traffic
| CA-Q-804 | 804E34022 | FIBER TERMINATION PANEL, 24 FIBER |  |  | Do all submittals for fiber optic cable related items conform to 904.01 or are listed on the QPL (i.e., cable, termination panels, splice trays, etc.)? | [5 empty] | 10/1/2020 | Traffic
| CA-Q-804 | 804E34022 | FIBER TERMINATION PANEL, 24 FIBER |  |  | Are all fiber cable installed in the cabinet in a secure manner to NOT allow stress to the drop cable? | [5 empty] | 10/1/2020 | Traffic
| CA-Q-804 | 804E34022 | FIBER TERMINATION PANEL, 24 FIBER |  |  | Are patch cords installed in the cabinet and secured in a manner that eliminates interference with other cabinet components? | [5 empty] | 10/1/2020 | Traffic
| CA-Q-804 | 804E34022 | FIBER TERMINATION PANEL, 24 FIBER |  |  | Are termination panels mounted with the bottom 48" from ground level or 36" from top of riser in ITS-Type cabinet installations? No equipment shall be installed within 4RU's below panel. | [5 empty] | 10/1/2020 | Traffic
| CA-Q-804 | 804E34022 | FIBER TERMINATION PANEL, 24 FIBER |  |  | Is an emergency restoration kit provided with all termination panels? | [5 empty] | 10/1/2020 | Traffic
| CA-Q-804 | 804E34022 | FIBER TERMINATION PANEL, 24 FIBER |  |  | Are all fiber optic pigtails routed in an organized manner? | [5 empty] | 10/1/2020 | Traffic
| CA-Q-804 | 804E34022 | FIBER TERMINATION PANEL, 24 FIBER |  |  | Is all fiber optic equipment secured on shelves or racks within the cabinet in a manner that allows easy maintenance and cable route verification? | [5 empty] | 10/1/2020 | Traffic
| CA-Q-804 | 804E34022 | FIBER TERMINATION PANEL, 24 FIBER |  |  | Is the Termination Panel installed with fiber optic cable in a color coded organized manner? | [5 empty] | 10/1/2020 | Traffic
| CA-Q-804 | 804E34023 | FIBER TERMINATION PANEL, 24 FIBER, AS PER PLAN |  |  | Do all submittals for fiber optic cable related items conform to 904.01 or are listed on the QPL (i.e., cable, termination panels, splice trays, etc.)? | [5 empty] | 10/1/2020 | Traffic
| CA-Q-804 | 804E34023 | FIBER TERMINATION PANEL, 24 FIBER, AS PER PLAN |  |  | Are all fiber cable installed in the cabinet in a secure manner to NOT allow stress to the drop cable? | [5 empty] | 10/1/2020 | Traffic
| CA-Q-804 | 804E34023 | FIBER TERMINATION PANEL, 24 FIBER, AS PER PLAN |  |  | Are patch cords installed in the cabinet and secured in a manner that eliminates interference with other cabinet components? | [5 empty] | 10/1/2020 | Traffic
| CA-Q-804 | 804E34023 | FIBER TERMINATION PANEL, 24 FIBER, AS PER PLAN |  |  | Are termination panels mounted with the bottom 48" from ground level or 36" from top of riser in ITS-Type cabinet installations? No equipment shall be installed within 4RU's below panel. | [5 empty] | 10/1/2020 | Traffic
| CA-Q-804 | 804E34023 | FIBER TERMINATION PANEL, 24 FIBER, AS PER PLAN |  |  | Is an emergency restoration kit provided with all termination panels? | [5 empty] | 10/1/2020 | Traffic
| CA-Q-804 | 804E34023 | FIBER TERMINATION PANEL, 24 FIBER, AS PER PLAN |  |  | Are all fiber optic pigtails routed in an organized manner? | [5 empty] | 10/1/2020 | Traffic
| CA-Q-804 | 804E34023 | FIBER TERMINATION PANEL, 24 FIBER, AS PER PLAN |  |  | Is all fiber optic equipment secured on shelves or racks within the cabinet in a manner that allows easy maintenance and cable route verification? | [5 empty] | 10/1/2020 | Traffic
| CA-Q-804 | 804E34023 | FIBER TERMINATION PANEL, 24 FIBER, AS PER PLAN |  |  | Is the Termination Panel installed with fiber optic cable in a color coded organized manner? | [5 empty] | 10/1/2020 | Traffic
| CA-Q-804 | 804E34026 | FIBER TERMINATION PANEL, 36 FIBER |  |  | Do all submittals for fiber optic cable related items conform to 904.01 or are listed on the QPL (i.e., cable, termination panels, splice trays, etc.)? | [5 empty] | 10/1/2020 | Traffic
| CA-Q-804 | 804E34026 | FIBER TERMINATION PANEL, 36 FIBER |  |  | Are all fiber cable installed in the cabinet in a secure manner to NOT allow stress to the drop cable? | [5 empty] | 10/1/2020 | Traffic
| CA-Q-804 | 804E34026 | FIBER TERMINATION PANEL, 36 FIBER |  |  | Are patch cords installed in the cabinet and secured in a manner that eliminates interference with other cabinet components? | [5 empty] | 10/1/2020 | Traffic
| CA-Q-804 | 804E34026 | FIBER TERMINATION PANEL, 36 FIBER |  |  | Are termination panels mounted with the bottom 48" from ground level or 36" from top of riser in ITS-Type cabinet installations? No equipment shall be installed within 4RU's below panel. | [5 empty] | 10/1/2020 | Traffic
| CA-Q-804 | 804E34026 | FIBER TERMINATION PANEL, 36 FIBER |  |  | Is an emergency restoration kit provided with all termination panels? | [5 empty] | 10/1/2020 | Traffic
| CA-Q-804 | 804E34026 | FIBER TERMINATION PANEL, 36 FIBER |  |  | Are all fiber optic pigtails routed in an organized manner? | [5 empty] | 10/1/2020 | Traffic
| CA-Q-804 | 804E34026 | FIBER TERMINATION PANEL, 36 FIBER |  |  | Is all fiber optic equipment secured on shelves or racks within the cabinet in a manner that allows easy maintenance and cable route verification? | [5 empty] | 10/1/2020 | Traffic
| CA-Q-804 | 804E34026 | FIBER TERMINATION PANEL, 36 FIBER |  |  | Is the Termination Panel installed with fiber optic cable in a color coded organized manner? | [5 empty] | 10/1/2020 | Traffic
| CA-Q-804 | 804E34030 | FIBER TERMINATION PANEL, 48 FIBER |  |  | Do all submittals for fiber optic cable related items conform to 904.01 or are listed on the QPL (i.e., cable, termination panels, splice trays, etc.)? | [5 empty] | 10/1/2020 | Traffic
| CA-Q-804 | 804E34030 | FIBER TERMINATION PANEL, 48 FIBER |  |  | Are all fiber cable installed in the cabinet in a secure manner to NOT allow stress to the drop cable? | [5 empty] | 10/1/2020 | Traffic
| CA-Q-804 | 804E34030 | FIBER TERMINATION PANEL, 48 FIBER |  |  | Are patch cords installed in the cabinet and secured in a manner that eliminates interference with other cabinet components? | [5 empty] | 10/1/2020 | Traffic
| CA-Q-804 | 804E34030 | FIBER TERMINATION PANEL, 48 FIBER |  |  | Are termination panels mounted with the bottom 48" from ground level or 36" from top of riser in ITS-Type cabinet installations? No equipment shall be installed within 4RU's below panel. | [5 empty] | 10/1/2020 | Traffic
| CA-Q-804 | 804E34030 | FIBER TERMINATION PANEL, 48 FIBER |  |  | Is an emergency restoration kit provided with all termination panels? | [5 empty] | 10/1/2020 | Traffic
| CA-Q-804 | 804E34030 | FIBER TERMINATION PANEL, 48 FIBER |  |  | Are all fiber optic pigtails routed in an organized manner? | [5 empty] | 10/1/2020 | Traffic
| CA-Q-804 | 804E34030 | FIBER TERMINATION PANEL, 48 FIBER |  |  | Is all fiber optic equipment secured on shelves or racks within the cabinet in a manner that allows easy maintenance and cable route verification? | [5 empty] | 10/1/2020 | Traffic
| CA-Q-804 | 804E34030 | FIBER TERMINATION PANEL, 48 FIBER |  |  | Is the Termination Panel installed with fiber optic cable in a color coded organized manner? | [5 empty] | 10/1/2020 | Traffic
|  | 804E34031 | FIBER TERMINATION PANEL, 48 FIBER, AS PER PLAN | [9 empty] | Traffic
| CA-Q-804 | 804E34042 | FIBER TERMINATION PANEL, 72 FIBER |  |  | Do all submittals for fiber optic cable related items conform to 904.01 or are listed on the QPL (i.e., cable, termination panels, splice trays, etc.)? | [5 empty] | 10/1/2020 | Traffic
| CA-Q-804 | 804E34042 | FIBER TERMINATION PANEL, 72 FIBER |  |  | Are all fiber cable installed in the cabinet in a secure manner to NOT allow stress to the drop cable? | [5 empty] | 10/1/2020 | Traffic
| CA-Q-804 | 804E34042 | FIBER TERMINATION PANEL, 72 FIBER |  |  | Are patch cords installed in the cabinet and secured in a manner that eliminates interference with other cabinet components? | [5 empty] | 10/1/2020 | Traffic
| CA-Q-804 | 804E34042 | FIBER TERMINATION PANEL, 72 FIBER |  |  | Are termination panels mounted with the bottom 48" from ground level or 36" from top of riser in ITS-Type cabinet installations? No equipment shall be installed within 4RU's below panel. | [5 empty] | 10/1/2020 | Traffic
| CA-Q-804 | 804E34042 | FIBER TERMINATION PANEL, 72 FIBER |  |  | Is an emergency restoration kit provided with all termination panels? | [5 empty] | 10/1/2020 | Traffic
| CA-Q-804 | 804E34042 | FIBER TERMINATION PANEL, 72 FIBER |  |  | Are all fiber optic pigtails routed in an organized manner? | [5 empty] | 10/1/2020 | Traffic
| CA-Q-804 | 804E34042 | FIBER TERMINATION PANEL, 72 FIBER |  |  | Is all fiber optic equipment secured on shelves or racks within the cabinet in a manner that allows easy maintenance and cable route verification? | [5 empty] | 10/1/2020 | Traffic
| CA-Q-804 | 804E34042 | FIBER TERMINATION PANEL, 72 FIBER |  |  | Is the Termination Panel installed with fiber optic cable in a color coded organized manner? | [5 empty] | 10/1/2020 | Traffic
| CA-Q-804 | 804E34062 | FIBER TERMINATION PANEL, 144 FIBER |  |  | Do all submittals for fiber optic cable related items conform to 904.01 or are listed on the QPL (i.e., cable, termination panels, splice trays, etc.)? | [5 empty] | 10/1/2020 | Traffic
| CA-Q-804 | 804E34062 | FIBER TERMINATION PANEL, 144 FIBER |  |  | Are all fiber cable installed in the cabinet in a secure manner to NOT allow stress to the drop cable? | [5 empty] | 10/1/2020 | Traffic
| CA-Q-804 | 804E34062 | FIBER TERMINATION PANEL, 144 FIBER |  |  | Are patch cords installed in the cabinet and secured in a manner that eliminates interference with other cabinet components? | [5 empty] | 10/1/2020 | Traffic
| CA-Q-804 | 804E34062 | FIBER TERMINATION PANEL, 144 FIBER |  |  | Are termination panels mounted with the bottom 48" from ground level or 36" from top of riser in ITS-Type cabinet installations? No equipment shall be installed within 4RU's below panel. | [5 empty] | 10/1/2020 | Traffic
| CA-Q-804 | 804E34062 | FIBER TERMINATION PANEL, 144 FIBER |  |  | Is an emergency restoration kit provided with all termination panels? | [5 empty] | 10/1/2020 | Traffic
| CA-Q-804 | 804E34062 | FIBER TERMINATION PANEL, 144 FIBER |  |  | Are all fiber optic pigtails routed in an organized manner? | [5 empty] | 10/1/2020 | Traffic
| CA-Q-804 | 804E34062 | FIBER TERMINATION PANEL, 144 FIBER |  |  | Is all fiber optic equipment secured on shelves or racks within the cabinet in a manner that allows easy maintenance and cable route verification? | [5 empty] | 10/1/2020 | Traffic
| CA-Q-804 | 804E34062 | FIBER TERMINATION PANEL, 144 FIBER |  |  | Is the Termination Panel installed with fiber optic cable in a color coded organized manner? | [5 empty] | 10/1/2020 | Traffic
| CA-Q-804 | 804E34082 | FIBER TERMINATION PANEL, 288 FIBER |  |  | Do all submittals for fiber optic cable related items conform to 904.01 or are listed on the QPL (i.e., cable, termination panels, splice trays, etc.)? | [5 empty] | 10/1/2020 | Traffic
| CA-Q-804 | 804E34082 | FIBER TERMINATION PANEL, 288 FIBER |  |  | Are all fiber cable installed in the cabinet in a secure manner to NOT allow stress to the drop cable? | [5 empty] | 10/1/2020 | Traffic
| CA-Q-804 | 804E34082 | FIBER TERMINATION PANEL, 288 FIBER |  |  | Are patch cords installed in the cabinet and secured in a manner that eliminates interference with other cabinet components? | [5 empty] | 10/1/2020 | Traffic
| CA-Q-804 | 804E34082 | FIBER TERMINATION PANEL, 288 FIBER |  |  | Are termination panels mounted with the bottom 48" from ground level or 36" from top of riser in ITS-Type cabinet installations? No equipment shall be installed within 4RU's below panel. | [5 empty] | 10/1/2020 | Traffic
| CA-Q-804 | 804E34082 | FIBER TERMINATION PANEL, 288 FIBER |  |  | Is an emergency restoration kit provided with all termination panels? | [5 empty] | 10/1/2020 | Traffic
| CA-Q-804 | 804E34082 | FIBER TERMINATION PANEL, 288 FIBER |  |  | Are all fiber optic pigtails routed in an organized manner? | [5 empty] | 10/1/2020 | Traffic
| CA-Q-804 | 804E34082 | FIBER TERMINATION PANEL, 288 FIBER |  |  | Is all fiber optic equipment secured on shelves or racks within the cabinet in a manner that allows easy maintenance and cable route verification? | [5 empty] | 10/1/2020 | Traffic
| CA-Q-804 | 804E34082 | FIBER TERMINATION PANEL, 288 FIBER |  |  | Is the Termination Panel installed with fiber optic cable in a color coded organized manner? | [5 empty] | 10/1/2020 | Traffic
| CA-Q-804 | 804E35000 | FUSION SPLICE |  |  | Do all submittals for fiber optic cable related items conform to 904.01 or are listed on the QPL (i.e., cable, termination panels, splice trays, etc.)? | [5 empty] | 10/1/2020 | Traffic
| CA-Q-804 | 804E35000 | FUSION SPLICE |  |  | Did the Contractor notify CO Office of Traffic Operations (CEN.ITS.LAB@dot.state.oh.us) 7 days prior to cutting any live fiber? | [5 empty] | 10/1/2020 | Traffic
| CA-Q-804 | 804E35000 | FUSION SPLICE |  |  | Are all fiber optic pigtails routed in an organized manner? | [5 empty] | 10/1/2020 | Traffic
| CA-Q-804 | 804E35000 | FUSION SPLICE |  |  | Are splice enclosures be sealed per manufactures directions? Document if water is in the splice enclosure prior to final acceptance of project. (Photo Documentation Required) | [5 empty] | 10/1/2020 | Traffic
| CA-Q-804 | 804E35001 | FUSION SPLICE, AS PER PLAN |  |  | Do all submittals for fiber optic cable related items conform to 904.01 or are listed on the QPL (i.e., cable, termination panels, splice trays, etc.)? | [5 empty] | 10/1/2020 | Traffic
| CA-Q-804 | 804E35001 | FUSION SPLICE, AS PER PLAN |  |  | Did the Contractor notify CO Office of Traffic Operations (CEN.ITS.LAB@dot.state.oh.us) 7 days prior to cutting any live fiber? | [5 empty] | 10/1/2020 | Traffic
| CA-Q-804 | 804E35001 | FUSION SPLICE, AS PER PLAN |  |  | Are all fiber optic pigtails routed in an organized manner? | [5 empty] | 10/1/2020 | Traffic
| CA-Q-804 | 804E35001 | FUSION SPLICE, AS PER PLAN |  |  | Are splice enclosures be sealed per manufactures directions? Document if water is in the splice enclosure prior to final acceptance of project. (Photo Documentation Required) | [5 empty] | 10/1/2020 | Traffic
| CA-Q-804 | 804E35010 | FIBER OPTIC FUSION SPLICER |  |  | Do all submittals for fiber optic cable related items conform to 904.01 or are listed on the QPL (i.e., cable, termination panels, splice trays, etc.)? | [5 empty] | 10/1/2020 | Traffic
| CA-Q-804 | 804E35010 | FIBER OPTIC FUSION SPLICER |  |  | Did the Contractor notify CO Office of Traffic Operations (CEN.ITS.LAB@dot.state.oh.us) 7 days prior to cutting any live fiber? | [5 empty] | 10/1/2020 | Traffic
| CA-Q-804 | 804E35010 | FIBER OPTIC FUSION SPLICER |  |  | Are all fiber optic pigtails routed in an organized manner? | [5 empty] | 10/1/2020 | Traffic
| CA-Q-804 | 804E35010 | FIBER OPTIC FUSION SPLICER |  |  | Are splice enclosures be sealed per manufactures directions? Document if water is in the splice enclosure prior to final acceptance of project. (Photo Documentation Required) | [5 empty] | 10/1/2020 | Traffic
| CA-Q-804 | 804E36000 | SLACK INSTALLATION |  |  | Do all submittals for fiber optic cable related items conform to 904.01 or are listed on the QPL (i.e., cable, termination panels, splice trays, etc.)? | [5 empty] | 10/1/2020 | Traffic
| CA-Q-804 | 804E36000 | SLACK INSTALLATION |  |  | Did the Contractor provide all necessary certification from Fiber Cable manufacturer as required? | [5 empty] | 10/1/2020 | Traffic
| CA-Q-804 | 804E36000 | SLACK INSTALLATION |  |  | Have the Factory Test Results and Contractor Test Results been provided to ODOT for each fiber reel provided on project prior to installation? | [5 empty] | 10/1/2020 | Traffic
| CA-Q-804 | 804E36000 | SLACK INSTALLATION |  |  | Is the Contractor installing slack as designated by the Supplemental Specifications and /or plans? | [5 empty] | 10/1/2020 | Traffic
| CA-Q-804 | 804E36001 | SLACK INSTALLATION, AS PER PLAN |  |  | Do all submittals for fiber optic cable related items conform to 904.01 or are listed on the QPL (i.e., cable, termination panels, splice trays, etc.)? | [5 empty] | 10/1/2020 | Traffic
| CA-Q-804 | 804E36001 | SLACK INSTALLATION, AS PER PLAN |  |  | Did the Contractor provide all necessary certification from Fiber Cable manufacturer as required? | [5 empty] | 10/1/2020 | Traffic
| CA-Q-804 | 804E36001 | SLACK INSTALLATION, AS PER PLAN |  |  | Have the Factory Test Results and Contractor Test Results been provided to ODOT for each fiber reel provided on project prior to installation? | [5 empty] | 10/1/2020 | Traffic
| CA-Q-804 | 804E36001 | SLACK INSTALLATION, AS PER PLAN |  |  | Is the Contractor installing slack as designated by the Supplemental Specifications and /or plans? | [5 empty] | 10/1/2020 | Traffic
| CA-Q-804 | 804E37000 | SPLICE ENCLOSURE, BUTT STYLE |  |  | Do all submittals for fiber optic cable related items conform to 904.01 or are listed on the QPL (i.e., cable, termination panels, splice trays, etc.)? | [5 empty] | 10/1/2020 | Traffic
| CA-Q-804 | 804E37000 | SPLICE ENCLOSURE, BUTT STYLE |  |  | Did the Contractor notify CO Office of Traffic Operations (CEN.ITS.LAB@dot.state.oh.us) 7 days prior to cutting any live fiber? | [5 empty] | 10/1/2020 | Traffic
| CA-Q-804 | 804E37000 | SPLICE ENCLOSURE, BUTT STYLE |  |  | Are all fiber optic pigtails routed in an organized manner? | [5 empty] | 10/1/2020 | Traffic
| CA-Q-804 | 804E37000 | SPLICE ENCLOSURE, BUTT STYLE |  |  | Are splice enclosures be sealed per manufactures directions? Document if water is in the splice enclosure prior to final acceptance of project. (Photo Documentation Required) | [5 empty] | 10/1/2020 | Traffic
| CA-Q-804 | 804E37001 | SPLICE ENCLOSURE, AS PER PLAN |  |  | Do all submittals for fiber optic cable related items conform to 904.01 or are listed on the QPL (i.e., cable, termination panels, splice trays, etc.)? | [5 empty] | 10/1/2020 | Traffic
| CA-Q-804 | 804E37001 | SPLICE ENCLOSURE, AS PER PLAN |  |  | Did the Contractor notify CO Office of Traffic Operations (CEN.ITS.LAB@dot.state.oh.us) 7 days prior to cutting any live fiber? | [5 empty] | 10/1/2020 | Traffic
| CA-Q-804 | 804E37001 | SPLICE ENCLOSURE, AS PER PLAN |  |  | Are all fiber optic pigtails routed in an organized manner? | [5 empty] | 10/1/2020 | Traffic
| CA-Q-804 | 804E37001 | SPLICE ENCLOSURE, AS PER PLAN |  |  | Are splice enclosures be sealed per manufactures directions? Document if water is in the splice enclosure prior to final acceptance of project. (Photo Documentation Required) | [5 empty] | 10/1/2020 | Traffic
|  | 804E37002 | SPLICE ENCLOSURE, IN-LINE | [9 empty] | Traffic
|  | 804E37500 | FIBER OPTIC CONNECTOR | [9 empty] | Traffic
|  | 804E37501 | FIBER OPTIC CONNECTOR, AS PER PLAN | [9 empty] | Traffic
| CA-Q-804 | 804E37700 | FIBER OPTIC CABLE TESTING |  |  | Has the Office of Traffic Operations been contacted for testing locations with a 14 day notice? | [5 empty] | 10/1/2020 | Traffic
| CA-Q-804 | 804E37700 | FIBER OPTIC CABLE TESTING |  |  | Has all testing documentation been provided to the Office of Traffic of Operations for approval? | [5 empty] | 10/1/2020 | Traffic
| CA-Q-804 | 804E37700 | FIBER OPTIC CABLE TESTING |  |  | Has the Fiber Contractor given the required advance notice to the Office of Traffic Operations as required?. | [5 empty] | 10/1/2020 | Traffic
| CA-Q-804 | 804E37701 | FIBER OPTIC CABLE TESTING, AS PER PLAN |  |  | Has the Office of Traffic Operations been contacted for testing locations with a 14 day notice? | [5 empty] | 10/1/2020 | Traffic
| CA-Q-804 | 804E37701 | FIBER OPTIC CABLE TESTING, AS PER PLAN |  |  | Has all testing documentation been provided to the Office of Traffic of Operations for approval? | [5 empty] | 10/1/2020 | Traffic
| CA-Q-804 | 804E37701 | FIBER OPTIC CABLE TESTING, AS PER PLAN |  |  | Has the Fiber Contractor given the required advance notice to the Office of Traffic Operations as required?. | [5 empty] | 10/1/2020 | Traffic
|  | 804E37800 | FIBER OPTIC TRAINING | [9 empty] | Traffic
|  | 804E38000 | FIBER OPTIC CABLE MODEM | [9 empty] | Traffic
|  | 804E38001 | FIBER OPTIC CABLE MODEM, AS PER PLAN | [9 empty] | Traffic
|  | 804E38100 | FIBER OPTIC CABLE MEDIA CONVERTER, ETHERNET | [9 empty] | Traffic
|  | 804E38101 | FIBER OPTIC CABLE MEDIA CONVERTER, ETHERNET, AS PER PLAN | [9 empty] | Traffic
|  | 804E38150 | FIBER OPTIC CABLE MEDIA CONVERTER, SERIAL | [9 empty] | Traffic
|  | 804E38151 | FIBER OPTIC CABLE MEDIA CONVERTER, SERIAL, AS PER PLAN | [9 empty] | Traffic
|  | 804E39000 | FIBER OPTIC OPTICAL TIME DOMAIN REFLECTOMETER (OTDR) | [9 empty] | Traffic
|  | 804E39100 | FIBER OPTIC CLEAVER | [9 empty] | Traffic
|  | 804E39200 | FIBER OPTIC POWER METER | [9 empty] | Traffic
|  | 804E39300 | FIBER OPTIC VISUAL FAULT LOCATOR | [9 empty] | Traffic
| CA-Q-804 | 804E98000 | FIBER OPTIC CABLE, MISC.: |  |  | Do all submittals for fiber optic cable related items conform to 904.01 or are listed on the QPL (i.e., cable, termination panels, splice trays, etc.)? | [5 empty] | 10/1/2020 | Traffic
| CA-Q-804 | 804E98000 | FIBER OPTIC CABLE, MISC.: |  |  | Did the Contractor provide all necessary certification from Fiber Cable manufacturer as required? | [5 empty] | 10/1/2020 | Traffic
| CA-Q-804 | 804E98000 | FIBER OPTIC CABLE, MISC.: |  |  | Have the Factory Test Results and Contractor Test Results been provided to ODOT for each fiber reel provided on project prior to installation? | [5 empty] | 10/1/2020 | Traffic
| CA-Q-804 | 804E98000 | FIBER OPTIC CABLE, MISC.: |  |  | Did the Contractor notify CO Office of Traffic Operations (CEN.ITS.LAB@dot.state.oh.us) 7 days prior to cutting any live fiber? | [5 empty] | 10/1/2020 | Traffic
| CA-Q-804 | 804E98000 | FIBER OPTIC CABLE, MISC.: |  |  | Are cable wraps installed in each pull box? | [5 empty] | 10/1/2020 | Traffic
| CA-Q-804 | 804E98000 | FIBER OPTIC CABLE, MISC.: |  |  | Is the tension of the cable monitored? Document by which method (Commercial Dynamometer, Load Cell, or Shearing Pin.) (Photo Documentation Required) | [5 empty] | 10/1/2020 | Traffic
| CA-Q-804 | 804E98100 | FIBER OPTIC CABLE, MISC.: |  |  | Do all submittals for fiber optic cable related items conform to 904.01 or are listed on the QPL (i.e., cable, termination panels, splice trays, etc.)? | [5 empty] | 10/1/2020 | Traffic
| CA-Q-804 | 804E98100 | FIBER OPTIC CABLE, MISC.: |  |  | Did the Contractor provide all necessary certification from Fiber Cable manufacturer as required? | [5 empty] | 10/1/2020 | Traffic
| CA-Q-804 | 804E98100 | FIBER OPTIC CABLE, MISC.: |  |  | Have the Factory Test Results and Contractor Test Results been provided to ODOT for each fiber reel provided on project prior to installation? | [5 empty] | 10/1/2020 | Traffic
| CA-Q-804 | 804E98100 | FIBER OPTIC CABLE, MISC.: |  |  | Did the Contractor notify CO Office of Traffic Operations (CEN.ITS.LAB@dot.state.oh.us) 7 days prior to cutting any live fiber? | [5 empty] | 10/1/2020 | Traffic
| CA-Q-804 | 804E98100 | FIBER OPTIC CABLE, MISC.: |  |  | Are cable wraps installed in each pull box? | [5 empty] | 10/1/2020 | Traffic
| CA-Q-804 | 804E98100 | FIBER OPTIC CABLE, MISC.: |  |  | Is the tension of the cable monitored? Document by which method (Commercial Dynamometer, Load Cell, or Shearing Pin.) (Photo Documentation Required) | [5 empty] | 10/1/2020 | Traffic
|  | 804E99000 | SPECIAL - FIBER OPTIC CABLE AND COMPONENTS | [9 empty] | Traffic
| CA-Q-805E00 | 805E00100 | GLOBAL POSITIONING SYSTEM CLOCK ASSEMBLY | 1 | General | Did the Contractor furnish to the Engineer, detailed, printed instructions for each installation and setup of the Receiver/Interface Unit covering each controller/software combination supported? | 805.02 | 0 | 0 | 0 | 0 | 10/1/2020 | Traffic
| CA-Q-805E00 | 805E00100 | GLOBAL POSITIONING SYSTEM CLOCK ASSEMBLY | 2 | General | Did the Contractor furnish and install a GPS clock assembly? | 805.04 | 0 | 0 | 0 | 0 | 10/1/2020 | Traffic
|  | 805E00101 | GLOBAL POSITIONING SYSTEM CLOCK ASSEMBLY, AS PER PLAN | [9 empty] | Traffic
|  | 807E10000 | WET REFLECTIVE TRAFFIC PAINT, EDGE LINE, 4" | [9 empty] | Traffic
|  | 807E10010 | WET REFLECTIVE TRAFFIC PAINT, EDGE LINE, 6" | [9 empty] | Traffic
|  | 807E10100 | WET REFLECTIVE TRAFFIC PAINT, LANE LINE, 4" | [9 empty] | Traffic
|  | 807E10110 | WET REFLECTIVE TRAFFIC PAINT, LANE LINE, 6" | [9 empty] | Traffic
|  | 807E10200 | WET REFLECTIVE TRAFFIC PAINT, CENTER LINE | [9 empty] | Traffic
|  | 807E10300 | WET REFLECTIVE TRAFFIC PAINT, CHANNELIZING LINE, 8" | [9 empty] | Traffic
|  | 807E10310 | WET REFLECTIVE TRAFFIC PAINT, CHANNELIZING LINE, 12" | [9 empty] | Traffic
|  | 807E10400 | WET REFLECTIVE TRAFFIC PAINT, DOTTED LINE, 4" | [9 empty] | Traffic
|  | 807E10410 | WET REFLECTIVE TRAFFIC PAINT, DOTTED LINE, 6" | [9 empty] | Traffic
|  | 807E10420 | WET REFLECTIVE TRAFFIC PAINT, DOTTED LINE, 8" | [9 empty] | Traffic
|  | 807E10430 | WET REFLECTIVE TRAFFIC PAINT, DOTTED LINE, 12" | [9 empty] | Traffic
|  | 807E11000 | WET REFLECTIVE POLYESTER PAVEMENT MARKING, EDGE LINE, 4" | [9 empty] | Traffic
|  | 807E11010 | WET REFLECTIVE POLYESTER PAVEMENT MARKING, EDGE LINE, 6" | [9 empty] | Traffic
|  | 807E11100 | WET REFLECTIVE POLYESTER PAVEMENT MARKING, LANE LINE, 4" | [9 empty] | Traffic
|  | 807E11110 | WET REFLECTIVE POLYESTER PAVEMENT MARKING, LANE LINE, 6 | [9 empty] | Traffic
|  | 807E11200 | WET REFLECTIVE POLYESTER PAVEMENT MARKING, CENTER LINE | [9 empty] | Traffic
|  | 807E11300 | WET REFLECTIVE POLYESTER PAVEMENT MARKING, CHANNELIZING LINE, 8" | [9 empty] | Traffic
|  | 807E11310 | WET REFLECTIVE POLYESTER PAVEMENT MARKING, CHANNELIZING LINE, 12" | [9 empty] | Traffic
|  | 807E11400 | WET REFLECTIVE POLYESTER PAVEMENT MARKING, DOTTED LINE, 4" | [9 empty] | Traffic
|  | 807E11410 | WET REFLECTIVE POLYESTER PAVEMENT MARKING, DOTTED LINE, 6" | [9 empty] | Traffic
|  | 807E11420 | WET REFLECTIVE POLYESTER PAVEMENT MARKING, DOTTED LINE, 8" | [9 empty] | Traffic
|  | 807E11430 | WET REFLECTIVE POLYESTER PAVEMENT MARKING, DOTTED LINE, 12" | [9 empty] | Traffic
|  | 807E12000 | WET REFLECTIVE EPOXY PAVEMENT MARKING, EDGE LINE, 4" | [9 empty] | Traffic
|  | 807E12010 | WET REFLECTIVE EPOXY PAVEMENT MARKING, EDGE LINE, 6" | [9 empty] | Traffic
|  | 807E12100 | WET REFLECTIVE EPOXY PAVEMENT MARKING, LANE LINE, 4" | [9 empty] | Traffic
|  | 807E12110 | WET REFLECTIVE EPOXY PAVEMENT MARKING, LANE LINE, 6" | [9 empty] | Traffic
|  | 807E12200 | WET REFLECTIVE EPOXY PAVEMENT MARKING, CENTER LINE | [9 empty] | Traffic
|  | 807E12300 | WET REFLECTIVE EPOXY PAVEMENT MARKING, CHANNELIZING LINE, 8" | [9 empty] | Traffic
|  | 807E12310 | WET REFLECTIVE EPOXY PAVEMENT MARKING, CHANNELIZING LINE, 12" | [9 empty] | Traffic
|  | 807E12400 | WET REFLECTIVE EPOXY PAVEMENT MARKING, DOTTED LINE, 4" | [9 empty] | Traffic
|  | 807E12410 | WET REFLECTIVE EPOXY PAVEMENT MARKING, DOTTED LINE, 6" | [9 empty] | Traffic
|  | 807E12420 | WET REFLECTIVE EPOXY PAVEMENT MARKING, DOTTED LINE, 8" | [9 empty] | Traffic
|  | 807E12430 | WET REFLECTIVE EPOXY PAVEMENT MARKING, DOTTED LINE, 12" | [9 empty] | Traffic
|  | 807E13000 | WET REFLECTIVE SPRAY THERMOPLASTIC PAVEMENT MARKING, EDGE LINE, 4" | [9 empty] | Traffic
|  | 807E13010 | WET REFLECTIVE SPRAY THERMOPLASTIC PAVEMENT MARKING, EDGE LINE, 6" | [9 empty] | Traffic
|  | 807E13100 | WET REFLECTIVE SPRAY THERMOPLASTIC PAVEMENT MARKING, LANE LINE, 4" | [9 empty] | Traffic
|  | 807E13110 | WET REFLECTIVE SPRAY THERMOPLASTIC PAVEMENT MARKING, LANE LINE, 6" | [9 empty] | Traffic
|  | 807E13200 | WET REFLECTIVE SPRAY THERMOPLASTIC PAVEMENT MARKING, CENTER LINE | [9 empty] | Traffic
|  | 807E13300 | WET REFLECTIVE SPRAY THERMOPLASTIC PAVEMENT MARKING, CHANNELIZING LINE, 8" | [9 empty] | Traffic
|  | 807E13310 | WET REFLECTIVE SPRAY THERMOPLASTIC PAVEMENT MARKING, CHANNELIZING LINE, 12" | [9 empty] | Traffic
|  | 807E13400 | WET REFLECTIVE SPRAY THERMOPLASTIC PAVEMENT MARKING, DOTTED LINE, 4" | [9 empty] | Traffic
|  | 807E13410 | WET REFLECTIVE SPRAY THERMOPLASTIC PAVEMENT MARKING, DOTTED LINE, 6" | [9 empty] | Traffic
|  | 807E13420 | WET REFLECTIVE SPRAY THERMOPLASTIC PAVEMENT MARKING, DOTTED LINE, 8" | [9 empty] | Traffic
|  | 807E13430 | WET REFLECTIVE SPRAY THERMOPLASTIC PAVEMENT MARKING, DOTTED LINE, 12" | [9 empty] | Traffic
|  | 807E14000 | WET REFLECTIVE THERMOPLASTIC PAVEMENT MARKING, EDGE LINE, 4" | [9 empty] | Traffic
|  | 807E14010 | WET REFLECTIVE THERMOPLASTIC PAVEMENT MARKING, EDGE LINE, 6" | [9 empty] | Traffic
|  | 807E14100 | WET REFLECTIVE THERMOPLASTIC PAVEMENT MARKING, LANE LINE, 4" | [9 empty] | Traffic
|  | 807E14110 | WET REFLECTIVE THERMOPLASTIC PAVEMENT MARKING, LANE LINE, 6" | [9 empty] | Traffic
|  | 807E14200 | WET REFLECTIVE THERMOPLASTIC PAVEMENT MARKING, CENTER LINE | [9 empty] | Traffic
|  | 807E14300 | WET REFLECTIVE THERMOPLASTIC PAVEMENT MARKING, CHANNELIZING LINE, 8" | [9 empty] | Traffic
|  | 807E14310 | WET REFLECTIVE THERMOPLASTIC PAVEMENT MARKING, CHANNELIZING LINE, 12" | [9 empty] | Traffic
|  | 807E14400 | WET REFLECTIVE THERMOPLASTIC PAVEMENT MARKING, DOTTED LINE, 4" | [9 empty] | Traffic
|  | 807E14410 | WET REFLECTIVE THERMOPLASTIC PAVEMENT MARKING, DOTTED LINE, 6" | [9 empty] | Traffic
|  | 807E14420 | WET REFLECTIVE THERMOPLASTIC PAVEMENT MARKING, DOTTED LINE, 8" | [9 empty] | Traffic
|  | 807E14430 | WET REFLECTIVE THERMOPLASTIC PAVEMENT MARKING, DOTTED LINE, 12" | [9 empty] | Traffic
|  | 808E18700 | DIGITAL SPEED LIMIT (DSL) SIGN ASSEMBLY | [9 empty] | Traffic
| CA-Q-809E60 | 809E60000 | CCTV IP-CAMERA SYSTEM, DOME-TYPE | 1 | General | Describe the Devise or Componemt being inspected. |  | 0 | 0 | 0 | 0 | 10/1/2020 | Traffic
| CA-Q-809E60 | 809E60000 | CCTV IP-CAMERA SYSTEM, DOME-TYPE | 2 | General | Does each device have one permanent, weatherproof label indicating vendor, date of shipment, and warranty end date? For clarification, the warranty end date is 5 years past the original date of project completion. | 809.15 | 0 | 0 | 0 | 0 | 10/1/2020 | Traffic
| CA-Q-809E60 | 809E60000 | CCTV IP-CAMERA SYSTEM, DOME-TYPE | 3 | General | Upon completion of the equipment installation at a roadside site, was a Stand Alone Site Acceptance Test conducted by the Contractor at the site according to the manufacturer’s recommended testing procedure? Document who witnessed the test. | 809.12.2 | 0 | 0 | 0 | 0 | 10/1/2020 | Traffic
| CA-Q-809E60 | 809E60000 | CCTV IP-CAMERA SYSTEM, DOME-TYPE | 4 | General | Did the Contractor provide a seven-calendar day notice to the Engineer requesting permission to conduct a site acceptance test on a specific workday? | 809.12.2 | 0 | 0 | 0 | 0 | 10/1/2020 | Traffic
| CA-Q-809E60 | 809E60000 | CCTV IP-CAMERA SYSTEM, DOME-TYPE | 5 | General | Did the Contractor furnish a copy of the test records to the ODOT Engineer? | 809.11 | 0 | 0 | 0 | 0 | 10/1/2020 | Traffic
| CA-Q-809E60 | 809E60000 | CCTV IP-CAMERA SYSTEM, DOME-TYPE | 6 | Approvals, Labels | Are the labels attached in a location as to avoid direct contact with the outdoor environment? | 809.15 | 0 | 0 | 0 | 0 | 10/1/2020 | Traffic
| CA-Q-809E60 | 809E60000 | CCTV IP-CAMERA SYSTEM, DOME-TYPE | 7 | Approvals, Labels | Did the contractor provide written documentation of warranty provisions to the Department? Include in this the agreement for warranty of items, project number and description, date of final acceptance of project, and warranty end date. | 809.15 | 0 | 0 | 0 | 0 | 10/1/2020 | Traffic
| CA-Q-809E60 | 809E60000 | CCTV IP-CAMERA SYSTEM, DOME-TYPE | 8 | Approvals, Labels | Do all major component have the manufacturer’s name, type or style, model number and serial number on a weatherproof decal or tag permanently attached to the equipment? | 809.02 | 0 | 0 | 0 | 0 | 10/1/2020 | Traffic
| CA-Q-809E60 | 809E60000 | CCTV IP-CAMERA SYSTEM, DOME-TYPE | 9 | Approvals, Labels | Are all products listed on the Traffic Authorized Products (TAP) List as shown on the ODOT Materials Management website for all ITS installations involving all items listed in this supplemental specification? | 809.03 | 0 | 0 | 0 | 0 | 10/1/2020 | Traffic
| CA-Q-809E60 | 809E60000 | CCTV IP-CAMERA SYSTEM, DOME-TYPE | 10 | Approvals, Labels | Were submittals delivered to the Engineer and the ODOT Office of Traffic Operations? | 809.04 | 0 | 0 | 0 | 0 | 10/1/2020 | Traffic
| CA-Q-809E60 | 809E60000 | CCTV IP-CAMERA SYSTEM, DOME-TYPE | 11 | Approvals, Labels | Did the Department receive a written inventory by location including serial numbers of items received and the condition in which they were received? | 809.05 | 0 | 0 | 0 | 0 | 10/1/2020 | Traffic
| CA-Q-809E60 | 809E60000 | CCTV IP-CAMERA SYSTEM, DOME-TYPE | 12 | Training and System Testing | Did the manufacturer furnish the Engineer documentation certifying that the specified electrical Contractor personnel have been trained on the installation, operation, and safety features of the lowering device? | 809.06 | 0 | 0 | 0 | 0 | 10/1/2020 | Traffic
| CA-Q-809E60 | 809E60000 | CCTV IP-CAMERA SYSTEM, DOME-TYPE | 13 | Training and System Testing | Was the manufacturer's qualified technical representative on site during installation and testing and to provide onsite training on the setup, operation and maintenance of the unit? | 809.12.2 | 0 | 0 | 0 | 0 | 10/1/2020 | Traffic
| CA-Q-809E60 | 809E60001 | CCTV IP-CAMERA SYSTEM, DOME-TYPE, AS PER PLAN | 1 | General | Describe the Devise or Componemt being inspected. |  | 0 | 0 | 0 | 0 | 10/1/2020 | Traffic
| CA-Q-809E60 | 809E60001 | CCTV IP-CAMERA SYSTEM, DOME-TYPE, AS PER PLAN | 2 | General | Does each device have one permanent, weatherproof label indicating vendor, date of shipment, and warranty end date? For clarification, the warranty end date is 5 years past the original date of project completion. | 809.15 | 0 | 0 | 0 | 0 | 10/1/2020 | Traffic
| CA-Q-809E60 | 809E60001 | CCTV IP-CAMERA SYSTEM, DOME-TYPE, AS PER PLAN | 3 | General | Upon completion of the equipment installation at a roadside site, was a Stand Alone Site Acceptance Test conducted by the Contractor at the site according to the manufacturer’s recommended testing procedure? Document who witnessed the test. | 809.12.2 | 0 | 0 | 0 | 0 | 10/1/2020 | Traffic
| CA-Q-809E60 | 809E60001 | CCTV IP-CAMERA SYSTEM, DOME-TYPE, AS PER PLAN | 4 | General | Did the Contractor provide a seven-calendar day notice to the Engineer requesting permission to conduct a site acceptance test on a specific workday? | 809.12.2 | 0 | 0 | 0 | 0 | 10/1/2020 | Traffic
| CA-Q-809E60 | 809E60001 | CCTV IP-CAMERA SYSTEM, DOME-TYPE, AS PER PLAN | 5 | General | Did the Contractor furnish a copy of the test records to the ODOT Engineer? | 809.11 | 0 | 0 | 0 | 0 | 10/1/2020 | Traffic
| CA-Q-809E60 | 809E60001 | CCTV IP-CAMERA SYSTEM, DOME-TYPE, AS PER PLAN | 6 | Approvals, Labels | Are the labels attached in a location as to avoid direct contact with the outdoor environment? | 809.15 | 0 | 0 | 0 | 0 | 10/1/2020 | Traffic
| CA-Q-809E60 | 809E60001 | CCTV IP-CAMERA SYSTEM, DOME-TYPE, AS PER PLAN | 7 | Approvals, Labels | Did the contractor provide written documentation of warranty provisions to the Department? Include in this the agreement for warranty of items, project number and description, date of final acceptance of project, and warranty end date. | 809.15 | 0 | 0 | 0 | 0 | 10/1/2020 | Traffic
| CA-Q-809E60 | 809E60001 | CCTV IP-CAMERA SYSTEM, DOME-TYPE, AS PER PLAN | 8 | Approvals, Labels | Do all major component have the manufacturer’s name, type or style, model number and serial number on a weatherproof decal or tag permanently attached to the equipment? | 809.02 | 0 | 0 | 0 | 0 | 10/1/2020 | Traffic
| CA-Q-809E60 | 809E60001 | CCTV IP-CAMERA SYSTEM, DOME-TYPE, AS PER PLAN | 9 | Approvals, Labels | Are all products listed on the Traffic Authorized Products (TAP) List as shown on the ODOT Materials Management website for all ITS installations involving all items listed in this supplemental specification? | 809.03 | 0 | 0 | 0 | 0 | 10/1/2020 | Traffic
| CA-Q-809E60 | 809E60001 | CCTV IP-CAMERA SYSTEM, DOME-TYPE, AS PER PLAN | 10 | Approvals, Labels | Were submittals delivered to the Engineer and the ODOT Office of Traffic Operations? | 809.04 | 0 | 0 | 0 | 0 | 10/1/2020 | Traffic
| CA-Q-809E60 | 809E60001 | CCTV IP-CAMERA SYSTEM, DOME-TYPE, AS PER PLAN | 11 | Approvals, Labels | Did the Department receive a written inventory by location including serial numbers of items received and the condition in which they were received? | 809.05 | 0 | 0 | 0 | 0 | 10/1/2020 | Traffic
| CA-Q-809E60 | 809E60001 | CCTV IP-CAMERA SYSTEM, DOME-TYPE, AS PER PLAN | 12 | Training and System Testing | Did the manufacturer furnish the Engineer documentation certifying that the specified electrical Contractor personnel have been trained on the installation, operation, and safety features of the lowering device? | 809.06 | 0 | 0 | 0 | 0 | 10/1/2020 | Traffic
| CA-Q-809E60 | 809E60001 | CCTV IP-CAMERA SYSTEM, DOME-TYPE, AS PER PLAN | 13 | Training and System Testing | Was the manufacturer's qualified technical representative on site during installation and testing and to provide onsite training on the setup, operation and maintenance of the unit? | 809.12.2 | 0 | 0 | 0 | 0 | 10/1/2020 | Traffic
| CA-Q-809E60 | 809E60010 | CCTV IP-CAMERA SYSTEM, TYPE HD, WALL/TUNNEL | 1 | General | Describe the Devise or Componemt being inspected. |  | 0 | 0 | 0 | 0 | 10/1/2020 | Traffic
| CA-Q-809E60 | 809E60010 | CCTV IP-CAMERA SYSTEM, TYPE HD, WALL/TUNNEL | 2 | General | Does each device have one permanent, weatherproof label indicating vendor, date of shipment, and warranty end date? For clarification, the warranty end date is 5 years past the original date of project completion. | 809.15 | 0 | 0 | 0 | 0 | 10/1/2020 | Traffic
| CA-Q-809E60 | 809E60010 | CCTV IP-CAMERA SYSTEM, TYPE HD, WALL/TUNNEL | 3 | General | Upon completion of the equipment installation at a roadside site, was a Stand Alone Site Acceptance Test conducted by the Contractor at the site according to the manufacturer’s recommended testing procedure? Document who witnessed the test. | 809.12.2 | 0 | 0 | 0 | 0 | 10/1/2020 | Traffic
| CA-Q-809E60 | 809E60010 | CCTV IP-CAMERA SYSTEM, TYPE HD, WALL/TUNNEL | 4 | General | Did the Contractor provide a seven-calendar day notice to the Engineer requesting permission to conduct a site acceptance test on a specific workday? | 809.12.2 | 0 | 0 | 0 | 0 | 10/1/2020 | Traffic
| CA-Q-809E60 | 809E60010 | CCTV IP-CAMERA SYSTEM, TYPE HD, WALL/TUNNEL | 5 | General | Did the Contractor furnish a copy of the test records to the ODOT Engineer? | 809.11 | 0 | 0 | 0 | 0 | 10/1/2020 | Traffic
| CA-Q-809E60 | 809E60010 | CCTV IP-CAMERA SYSTEM, TYPE HD, WALL/TUNNEL | 6 | Approvals, Labels | Are the labels attached in a location as to avoid direct contact with the outdoor environment? | 809.15 | 0 | 0 | 0 | 0 | 10/1/2020 | Traffic
| CA-Q-809E60 | 809E60010 | CCTV IP-CAMERA SYSTEM, TYPE HD, WALL/TUNNEL | 7 | Approvals, Labels | Did the contractor provide written documentation of warranty provisions to the Department? Include in this the agreement for warranty of items, project number and description, date of final acceptance of project, and warranty end date. | 809.15 | 0 | 0 | 0 | 0 | 10/1/2020 | Traffic
| CA-Q-809E60 | 809E60010 | CCTV IP-CAMERA SYSTEM, TYPE HD, WALL/TUNNEL | 8 | Approvals, Labels | Do all major component have the manufacturer’s name, type or style, model number and serial number on a weatherproof decal or tag permanently attached to the equipment? | 809.02 | 0 | 0 | 0 | 0 | 10/1/2020 | Traffic
| CA-Q-809E60 | 809E60010 | CCTV IP-CAMERA SYSTEM, TYPE HD, WALL/TUNNEL | 9 | Approvals, Labels | Are all products listed on the Traffic Authorized Products (TAP) List as shown on the ODOT Materials Management website for all ITS installations involving all items listed in this supplemental specification? | 809.03 | 0 | 0 | 0 | 0 | 10/1/2020 | Traffic
| CA-Q-809E60 | 809E60010 | CCTV IP-CAMERA SYSTEM, TYPE HD, WALL/TUNNEL | 10 | Approvals, Labels | Were submittals delivered to the Engineer and the ODOT Office of Traffic Operations? | 809.04 | 0 | 0 | 0 | 0 | 10/1/2020 | Traffic
| CA-Q-809E60 | 809E60010 | CCTV IP-CAMERA SYSTEM, TYPE HD, WALL/TUNNEL | 11 | Approvals, Labels | Did the Department receive a written inventory by location including serial numbers of items received and the condition in which they were received? | 809.05 | 0 | 0 | 0 | 0 | 10/1/2020 | Traffic
| CA-Q-809E60 | 809E60010 | CCTV IP-CAMERA SYSTEM, TYPE HD, WALL/TUNNEL | 12 | Training and System Testing | Did the manufacturer furnish the Engineer documentation certifying that the specified electrical Contractor personnel have been trained on the installation, operation, and safety features of the lowering device? | 809.06 | 0 | 0 | 0 | 0 | 10/1/2020 | Traffic
| CA-Q-809E60 | 809E60010 | CCTV IP-CAMERA SYSTEM, TYPE HD, WALL/TUNNEL | 13 | Training and System Testing | Was the manufacturer's qualified technical representative on site during installation and testing and to provide onsite training on the setup, operation and maintenance of the unit? | 809.12.2 | 0 | 0 | 0 | 0 | 10/1/2020 | Traffic
| CA-Q-809E60 | 809E60020 | CCTV IP-CAMERA SYSTEM, PORTABLE | 1 | General | Describe the Devise or Componemt being inspected. |  | 0 | 0 | 0 | 0 | 10/1/2020 | Traffic
| CA-Q-809E60 | 809E60020 | CCTV IP-CAMERA SYSTEM, PORTABLE | 2 | General | Does each device have one permanent, weatherproof label indicating vendor, date of shipment, and warranty end date? For clarification, the warranty end date is 5 years past the original date of project completion. | 809.15 | 0 | 0 | 0 | 0 | 10/1/2020 | Traffic
| CA-Q-809E60 | 809E60020 | CCTV IP-CAMERA SYSTEM, PORTABLE | 3 | General | Upon completion of the equipment installation at a roadside site, was a Stand Alone Site Acceptance Test conducted by the Contractor at the site according to the manufacturer’s recommended testing procedure? Document who witnessed the test. | 809.12.2 | 0 | 0 | 0 | 0 | 10/1/2020 | Traffic
| CA-Q-809E60 | 809E60020 | CCTV IP-CAMERA SYSTEM, PORTABLE | 4 | General | Did the Contractor provide a seven-calendar day notice to the Engineer requesting permission to conduct a site acceptance test on a specific workday? | 809.12.2 | 0 | 0 | 0 | 0 | 10/1/2020 | Traffic
| CA-Q-809E60 | 809E60020 | CCTV IP-CAMERA SYSTEM, PORTABLE | 5 | General | Did the Contractor furnish a copy of the test records to the ODOT Engineer? | 809.11 | 0 | 0 | 0 | 0 | 10/1/2020 | Traffic
| CA-Q-809E60 | 809E60020 | CCTV IP-CAMERA SYSTEM, PORTABLE | 6 | Approvals, Labels | Are the labels attached in a location as to avoid direct contact with the outdoor environment? | 809.15 | 0 | 0 | 0 | 0 | 10/1/2020 | Traffic
| CA-Q-809E60 | 809E60020 | CCTV IP-CAMERA SYSTEM, PORTABLE | 7 | Approvals, Labels | Did the contractor provide written documentation of warranty provisions to the Department? Include in this the agreement for warranty of items, project number and description, date of final acceptance of project, and warranty end date. | 809.15 | 0 | 0 | 0 | 0 | 10/1/2020 | Traffic
| CA-Q-809E60 | 809E60020 | CCTV IP-CAMERA SYSTEM, PORTABLE | 8 | Approvals, Labels | Do all major component have the manufacturer’s name, type or style, model number and serial number on a weatherproof decal or tag permanently attached to the equipment? | 809.02 | 0 | 0 | 0 | 0 | 10/1/2020 | Traffic
| CA-Q-809E60 | 809E60020 | CCTV IP-CAMERA SYSTEM, PORTABLE | 9 | Approvals, Labels | Are all products listed on the Traffic Authorized Products (TAP) List as shown on the ODOT Materials Management website for all ITS installations involving all items listed in this supplemental specification? | 809.03 | 0 | 0 | 0 | 0 | 10/1/2020 | Traffic
| CA-Q-809E60 | 809E60020 | CCTV IP-CAMERA SYSTEM, PORTABLE | 10 | Approvals, Labels | Were submittals delivered to the Engineer and the ODOT Office of Traffic Operations? | 809.04 | 0 | 0 | 0 | 0 | 10/1/2020 | Traffic
| CA-Q-809E60 | 809E60020 | CCTV IP-CAMERA SYSTEM, PORTABLE | 11 | Approvals, Labels | Did the Department receive a written inventory by location including serial numbers of items received and the condition in which they were received? | 809.05 | 0 | 0 | 0 | 0 | 10/1/2020 | Traffic
| CA-Q-809E60 | 809E60020 | CCTV IP-CAMERA SYSTEM, PORTABLE | 12 | Training and System Testing | Did the manufacturer furnish the Engineer documentation certifying that the specified electrical Contractor personnel have been trained on the installation, operation, and safety features of the lowering device? | 809.06 | 0 | 0 | 0 | 0 | 10/1/2020 | Traffic
| CA-Q-809E60 | 809E60020 | CCTV IP-CAMERA SYSTEM, PORTABLE | 13 | Training and System Testing | Was the manufacturer's qualified technical representative on site during installation and testing and to provide onsite training on the setup, operation and maintenance of the unit? | 809.12.2 | 0 | 0 | 0 | 0 | 10/1/2020 | Traffic
|  | 809E60030 | CCTV IP-CAMERA SYSTEM, ENHANCED | [9 empty] | Traffic
|  | 809E60040 | CCTV IP-CAMERA SYSTEM, QUAD MULTI-VIEW FIXED WITH PTZ | [9 empty] | Traffic
| CA-Q-809E61 | 809E61000 | CCTV CONCRETE POLE WITH LOWERING UNIT, 70 FEET | 1 | General | Did the contractor provide written documentation of warranty provisions to the Department? Include in this the agreement for warranty of items, project number and description, date of final acceptance of project, and warranty end date. | 809.15 | 0 | 0 | 0 | 0 | 10/1/2020 | Traffic
| CA-Q-809E61 | 809E61000 | CCTV CONCRETE POLE WITH LOWERING UNIT, 70 FEET | 2 | General | Were the poles embeded a minimum of 12 foot embedment as specified in the plans. | 809.06 | 0 | 0 | 0 | 0 | 10/1/2020 | Traffic
| CA-Q-809E61 | 809E61000 | CCTV CONCRETE POLE WITH LOWERING UNIT, 70 FEET | 3 | General | Ensure the contractor did not order poles until the embedment depth has been determined and the drawing submittals are accepted/approved by ODOT. | 809.06 | 0 | 0 | 0 | 0 | 10/1/2020 | Traffic
| CA-Q-809E61 | 809E61000 | CCTV CONCRETE POLE WITH LOWERING UNIT, 70 FEET | 4 | General | The work pad surrounding the CCTV Concrete pole was minstalled incidental to this item. | 809.06 | 0 | 0 | 0 | 0 | 10/1/2020 | Traffic
|  | 809E61002 | CCTV CONCRETE POLE, 70 FEET | [9 empty] | Traffic
| CA-Q-809E61 | 809E61010 | CCTV CONCRETE POLE WITH LOWERING UNIT, 50 FEET | 1 | General | Did the contractor provide written documentation of warranty provisions to the Department? Include in this the agreement for warranty of items, project number and description, date of final acceptance of project, and warranty end date. | 809.15 | 0 | 0 | 0 | 0 | 10/1/2020 | Traffic
| CA-Q-809E61 | 809E61010 | CCTV CONCRETE POLE WITH LOWERING UNIT, 50 FEET | 2 | General | Were the poles embeded a minimum of 12 foot embedment as specified in the plans. | 809.06 | 0 | 0 | 0 | 0 | 10/1/2020 | Traffic
| CA-Q-809E61 | 809E61010 | CCTV CONCRETE POLE WITH LOWERING UNIT, 50 FEET | 3 | General | Ensure the contractor did not order poles until the embedment depth has been determined and the drawing submittals are accepted/approved by ODOT. | 809.06 | 0 | 0 | 0 | 0 | 10/1/2020 | Traffic
| CA-Q-809E61 | 809E61010 | CCTV CONCRETE POLE WITH LOWERING UNIT, 50 FEET | 4 | General | The work pad surrounding the CCTV Concrete pole was minstalled incidental to this item. | 809.06 | 0 | 0 | 0 | 0 | 10/1/2020 | Traffic
|  | 809E61012 | CCTV CONCRETE POLE, 50 FEET | [9 empty] | Traffic
| CA-Q-809E61 | 809E61090 | CCTV LOWERING UNIT | 1 | General | Did the contractor provide written documentation of warranty provisions to the Department? Include in this the agreement for warranty of items, project number and description, date of final acceptance of project, and warranty end date. | 809.15 | 0 | 0 | 0 | 0 | 10/1/2020 | Traffic
| CA-Q-809E61 | 809E61090 | CCTV LOWERING UNIT | 2 | General | Were the poles embeded a minimum of 12 foot embedment as specified in the plans. | 809.06 | 0 | 0 | 0 | 0 | 10/1/2020 | Traffic
| CA-Q-809E61 | 809E61090 | CCTV LOWERING UNIT | 3 | General | Ensure the contractor did not order poles until the embedment depth has been determined and the drawing submittals are accepted/approved by ODOT. | 809.06 | 0 | 0 | 0 | 0 | 10/1/2020 | Traffic
| CA-Q-809E61 | 809E61090 | CCTV LOWERING UNIT | 4 | General | The work pad surrounding the CCTV Concrete pole was minstalled incidental to this item. | 809.06 | 0 | 0 | 0 | 0 | 10/1/2020 | Traffic
|  | 809E61100 | CCTV LOWERING UNIT, INSTALLATION ONLY | [9 empty] | Traffic
|  | 809E62990 | DYNAMIC MESSAGE SIGN (DMS), FULL COLOR | [9 empty] | Traffic
| CA-Q-809E63 | 809E63000 | DYNAMIC MESSAGE SIGN (DMS), FULL-SIZE WALK-IN | 1 | General | Describe the Devise or Componemt being inspected. |  | 0 | 0 | 0 | 0 | 10/1/2020 | Traffic
| CA-Q-809E63 | 809E63000 | DYNAMIC MESSAGE SIGN (DMS), FULL-SIZE WALK-IN | 2 | General | Does each device have one permanent, weatherproof label indicating vendor, date of shipment, and warranty end date? For clarification, the warranty end date is 5 years past the original date of project completion. | 809.15 | 0 | 0 | 0 | 0 | 10/1/2020 | Traffic
| CA-Q-809E63 | 809E63000 | DYNAMIC MESSAGE SIGN (DMS), FULL-SIZE WALK-IN | 3 | Approvals, Labels | Are the labels attached in a location as to avoid direct contact with the outdoor environment? | 809.15 | 0 | 0 | 0 | 0 | 10/1/2020 | Traffic
| CA-Q-809E63 | 809E63000 | DYNAMIC MESSAGE SIGN (DMS), FULL-SIZE WALK-IN | 4 | Approvals, Labels | Did the contractor provide written documentation of warranty provisions to the Department? Include in this the agreement for warranty of items, project number and description, date of final acceptance of project, and warranty end date. | 809.15 | 0 | 0 | 0 | 0 | 10/1/2020 | Traffic
| CA-Q-809E63 | 809E63000 | DYNAMIC MESSAGE SIGN (DMS), FULL-SIZE WALK-IN | 5 | Approvals, Labels | Do all major component have the manufacturer’s name, type or style, model number and serial number on a weatherproof decal or tag permanently attached to the equipment? | 809.02 | 0 | 0 | 0 | 0 | 10/1/2020 | Traffic
| CA-Q-809E63 | 809E63000 | DYNAMIC MESSAGE SIGN (DMS), FULL-SIZE WALK-IN | 6 | Approvals, Labels | Are all products listed on the Traffic Authorized Products (TAP) List as shown on the ODOT Materials Management website for all ITS installations involving all items listed in this supplemental specification? | 809.03 | 0 | 0 | 0 | 0 | 10/1/2020 | Traffic
| CA-Q-809E63 | 809E63000 | DYNAMIC MESSAGE SIGN (DMS), FULL-SIZE WALK-IN | 7 | Approvals, Labels | Were submittals delivered to the Engineer and the ODOT Office of Traffic Operations? | 809.04 | 0 | 0 | 0 | 0 | 10/1/2020 | Traffic
| CA-Q-809E63 | 809E63000 | DYNAMIC MESSAGE SIGN (DMS), FULL-SIZE WALK-IN | 8 | Approvals, Labels | Are all CCTV assembly components provided and warranted by a single vendor, to provide an end-to-end manufacturer responsibility? | 809.05 | 0 | 0 | 0 | 0 | 10/1/2020 | Traffic
| CA-Q-809E63 | 809E63000 | DYNAMIC MESSAGE SIGN (DMS), FULL-SIZE WALK-IN | 9 | Approvals, Labels | Did the Department receive a written inventory by location including serial numbers of items received and the condition in which they were received? | 809.05 | 0 | 0 | 0 | 0 | 10/1/2020 | Traffic
| CA-Q-809E63 | 809E63000 | DYNAMIC MESSAGE SIGN (DMS), FULL-SIZE WALK-IN | 10 | Training and System Testing | Upon completion of the equipment installation at a roadside site, was a Stand Alone Site Acceptance Test conducted by the Contractor at the site according to the manufacturer’s recommended testing procedure? Document who witnessed the test. | 809.12.2 | 0 | 0 | 0 | 0 | 10/1/2020 | Traffic
| CA-Q-809E63 | 809E63000 | DYNAMIC MESSAGE SIGN (DMS), FULL-SIZE WALK-IN | 11 | Training and System Testing | Did the Contractor provide a seven-calendar day notice to the Engineer requesting permission to conduct a site acceptance test on a specific workday? | 809.12.2 | 0 | 0 | 0 | 0 | 10/1/2020 | Traffic
| CA-Q-809E63 | 809E63000 | DYNAMIC MESSAGE SIGN (DMS), FULL-SIZE WALK-IN | 12 | Training and System Testing | Did the manufacturer furnish the Engineer documentation certifying that the specified electrical Contractor personnel have been trained on the installation, operation, and safety features of the lowering device? | 809.06 | 0 | 0 | 0 | 0 | 10/1/2020 | Traffic
| CA-Q-809E63 | 809E63000 | DYNAMIC MESSAGE SIGN (DMS), FULL-SIZE WALK-IN | 13 | Training and System Testing | Did the Contractor provide one (1) complete DMS unit including software to ODOT for testing of firmware in advance of installation? | 809.07 | 0 | 0 | 0 | 0 | 10/1/2020 | Traffic
| CA-Q-809E63 | 809E63000 | DYNAMIC MESSAGE SIGN (DMS), FULL-SIZE WALK-IN | 14 | Training and System Testing | Did the Contractor test all the loops installed for continuity and insulation as per 632.28? Document the results. | 809.11 | 0 | 0 | 0 | 0 | 10/1/2020 | Traffic
| CA-Q-809E63 | 809E63000 | DYNAMIC MESSAGE SIGN (DMS), FULL-SIZE WALK-IN | 15 | Training and System Testing | Did the Contractor furnish a copy of the test records to the ODOT Engineer? | 809.11 | 0 | 0 | 0 | 0 | 10/1/2020 | Traffic
| CA-Q-809E63 | 809E63000 | DYNAMIC MESSAGE SIGN (DMS), FULL-SIZE WALK-IN | 16 | Training and System Testing | Was the manufacturer's qualified technical representative on site during installation and testing and to provide onsite training on the setup, operation and maintenance of the unit? | 809.12.2 | 0 | 0 | 0 | 0 | 10/1/2020 | Traffic
| CA-Q-809E63 | 809E63001 | DYNAMIC MESSAGE SIGN (DMS), FULL-SIZE WALK-IN, AS PER PLAN | 1 | General | Describe the Devise or Componemt being inspected. |  | 0 | 0 | 0 | 0 | 10/1/2020 | Traffic
| CA-Q-809E63 | 809E63001 | DYNAMIC MESSAGE SIGN (DMS), FULL-SIZE WALK-IN, AS PER PLAN | 2 | General | Does each device have one permanent, weatherproof label indicating vendor, date of shipment, and warranty end date? For clarification, the warranty end date is 5 years past the original date of project completion. | 809.15 | 0 | 0 | 0 | 0 | 10/1/2020 | Traffic
| CA-Q-809E63 | 809E63001 | DYNAMIC MESSAGE SIGN (DMS), FULL-SIZE WALK-IN, AS PER PLAN | 3 | Approvals, Labels | Are the labels attached in a location as to avoid direct contact with the outdoor environment? | 809.15 | 0 | 0 | 0 | 0 | 10/1/2020 | Traffic
| CA-Q-809E63 | 809E63001 | DYNAMIC MESSAGE SIGN (DMS), FULL-SIZE WALK-IN, AS PER PLAN | 4 | Approvals, Labels | Did the contractor provide written documentation of warranty provisions to the Department? Include in this the agreement for warranty of items, project number and description, date of final acceptance of project, and warranty end date. | 809.15 | 0 | 0 | 0 | 0 | 10/1/2020 | Traffic
| CA-Q-809E63 | 809E63001 | DYNAMIC MESSAGE SIGN (DMS), FULL-SIZE WALK-IN, AS PER PLAN | 5 | Approvals, Labels | Do all major component have the manufacturer’s name, type or style, model number and serial number on a weatherproof decal or tag permanently attached to the equipment? | 809.02 | 0 | 0 | 0 | 0 | 10/1/2020 | Traffic
| CA-Q-809E63 | 809E63001 | DYNAMIC MESSAGE SIGN (DMS), FULL-SIZE WALK-IN, AS PER PLAN | 6 | Approvals, Labels | Are all products listed on the Traffic Authorized Products (TAP) List as shown on the ODOT Materials Management website for all ITS installations involving all items listed in this supplemental specification? | 809.03 | 0 | 0 | 0 | 0 | 10/1/2020 | Traffic
| CA-Q-809E63 | 809E63001 | DYNAMIC MESSAGE SIGN (DMS), FULL-SIZE WALK-IN, AS PER PLAN | 7 | Approvals, Labels | Were submittals delivered to the Engineer and the ODOT Office of Traffic Operations? | 809.04 | 0 | 0 | 0 | 0 | 10/1/2020 | Traffic
| CA-Q-809E63 | 809E63001 | DYNAMIC MESSAGE SIGN (DMS), FULL-SIZE WALK-IN, AS PER PLAN | 8 | Approvals, Labels | Are all CCTV assembly components provided and warranted by a single vendor, to provide an end-to-end manufacturer responsibility? | 809.05 | 0 | 0 | 0 | 0 | 10/1/2020 | Traffic
| CA-Q-809E63 | 809E63001 | DYNAMIC MESSAGE SIGN (DMS), FULL-SIZE WALK-IN, AS PER PLAN | 9 | Approvals, Labels | Did the Department receive a written inventory by location including serial numbers of items received and the condition in which they were received? | 809.05 | 0 | 0 | 0 | 0 | 10/1/2020 | Traffic
| CA-Q-809E63 | 809E63001 | DYNAMIC MESSAGE SIGN (DMS), FULL-SIZE WALK-IN, AS PER PLAN | 10 | Training and System Testing | Upon completion of the equipment installation at a roadside site, was a Stand Alone Site Acceptance Test conducted by the Contractor at the site according to the manufacturer’s recommended testing procedure? Document who witnessed the test. | 809.12.2 | 0 | 0 | 0 | 0 | 10/1/2020 | Traffic
| CA-Q-809E63 | 809E63001 | DYNAMIC MESSAGE SIGN (DMS), FULL-SIZE WALK-IN, AS PER PLAN | 11 | Training and System Testing | Did the Contractor provide a seven-calendar day notice to the Engineer requesting permission to conduct a site acceptance test on a specific workday? | 809.12.2 | 0 | 0 | 0 | 0 | 10/1/2020 | Traffic
| CA-Q-809E63 | 809E63001 | DYNAMIC MESSAGE SIGN (DMS), FULL-SIZE WALK-IN, AS PER PLAN | 12 | Training and System Testing | Did the manufacturer furnish the Engineer documentation certifying that the specified electrical Contractor personnel have been trained on the installation, operation, and safety features of the lowering device? | 809.06 | 0 | 0 | 0 | 0 | 10/1/2020 | Traffic
| CA-Q-809E63 | 809E63001 | DYNAMIC MESSAGE SIGN (DMS), FULL-SIZE WALK-IN, AS PER PLAN | 13 | Training and System Testing | Did the Contractor provide one (1) complete DMS unit including software to ODOT for testing of firmware in advance of installation? | 809.07 | 0 | 0 | 0 | 0 | 10/1/2020 | Traffic
| CA-Q-809E63 | 809E63001 | DYNAMIC MESSAGE SIGN (DMS), FULL-SIZE WALK-IN, AS PER PLAN | 14 | Training and System Testing | Did the Contractor test all the loops installed for continuity and insulation as per 632.28? Document the results. | 809.11 | 0 | 0 | 0 | 0 | 10/1/2020 | Traffic
| CA-Q-809E63 | 809E63001 | DYNAMIC MESSAGE SIGN (DMS), FULL-SIZE WALK-IN, AS PER PLAN | 15 | Training and System Testing | Did the Contractor furnish a copy of the test records to the ODOT Engineer? | 809.11 | 0 | 0 | 0 | 0 | 10/1/2020 | Traffic
| CA-Q-809E63 | 809E63001 | DYNAMIC MESSAGE SIGN (DMS), FULL-SIZE WALK-IN, AS PER PLAN | 16 | Training and System Testing | Was the manufacturer's qualified technical representative on site during installation and testing and to provide onsite training on the setup, operation and maintenance of the unit? | 809.12.2 | 0 | 0 | 0 | 0 | 10/1/2020 | Traffic
| CA-Q-809E63 | 809E63010 | DYNAMIC MESSAGE SIGN (DMS), FRONT-ACCESS | 1 | General | Describe the Devise or Componemt being inspected. |  | 0 | 0 | 0 | 0 | 10/1/2020 | Traffic
| CA-Q-809E63 | 809E63010 | DYNAMIC MESSAGE SIGN (DMS), FRONT-ACCESS | 2 | General | Does each device have one permanent, weatherproof label indicating vendor, date of shipment, and warranty end date? For clarification, the warranty end date is 5 years past the original date of project completion. | 809.15 | 0 | 0 | 0 | 0 | 10/1/2020 | Traffic
| CA-Q-809E63 | 809E63010 | DYNAMIC MESSAGE SIGN (DMS), FRONT-ACCESS | 3 | Approvals, Labels | Are the labels attached in a location as to avoid direct contact with the outdoor environment? | 809.15 | 0 | 0 | 0 | 0 | 10/1/2020 | Traffic
| CA-Q-809E63 | 809E63010 | DYNAMIC MESSAGE SIGN (DMS), FRONT-ACCESS | 4 | Approvals, Labels | Did the contractor provide written documentation of warranty provisions to the Department? Include in this the agreement for warranty of items, project number and description, date of final acceptance of project, and warranty end date. | 809.15 | 0 | 0 | 0 | 0 | 10/1/2020 | Traffic
| CA-Q-809E63 | 809E63010 | DYNAMIC MESSAGE SIGN (DMS), FRONT-ACCESS | 5 | Approvals, Labels | Do all major component have the manufacturer’s name, type or style, model number and serial number on a weatherproof decal or tag permanently attached to the equipment? | 809.02 | 0 | 0 | 0 | 0 | 10/1/2020 | Traffic
| CA-Q-809E63 | 809E63010 | DYNAMIC MESSAGE SIGN (DMS), FRONT-ACCESS | 6 | Approvals, Labels | Are all products listed on the Traffic Authorized Products (TAP) List as shown on the ODOT Materials Management website for all ITS installations involving all items listed in this supplemental specification? | 809.03 | 0 | 0 | 0 | 0 | 10/1/2020 | Traffic
| CA-Q-809E63 | 809E63010 | DYNAMIC MESSAGE SIGN (DMS), FRONT-ACCESS | 7 | Approvals, Labels | Were submittals delivered to the Engineer and the ODOT Office of Traffic Operations? | 809.04 | 0 | 0 | 0 | 0 | 10/1/2020 | Traffic
| CA-Q-809E63 | 809E63010 | DYNAMIC MESSAGE SIGN (DMS), FRONT-ACCESS | 8 | Approvals, Labels | Are all CCTV assembly components provided and warranted by a single vendor, to provide an end-to-end manufacturer responsibility? | 809.05 | 0 | 0 | 0 | 0 | 10/1/2020 | Traffic
| CA-Q-809E63 | 809E63010 | DYNAMIC MESSAGE SIGN (DMS), FRONT-ACCESS | 9 | Approvals, Labels | Did the Department receive a written inventory by location including serial numbers of items received and the condition in which they were received? | 809.05 | 0 | 0 | 0 | 0 | 10/1/2020 | Traffic
| CA-Q-809E63 | 809E63010 | DYNAMIC MESSAGE SIGN (DMS), FRONT-ACCESS | 10 | Training and System Testing | Upon completion of the equipment installation at a roadside site, was a Stand Alone Site Acceptance Test conducted by the Contractor at the site according to the manufacturer’s recommended testing procedure? Document who witnessed the test. | 809.12.2 | 0 | 0 | 0 | 0 | 10/1/2020 | Traffic
| CA-Q-809E63 | 809E63010 | DYNAMIC MESSAGE SIGN (DMS), FRONT-ACCESS | 11 | Training and System Testing | Did the Contractor provide a seven-calendar day notice to the Engineer requesting permission to conduct a site acceptance test on a specific workday? | 809.12.2 | 0 | 0 | 0 | 0 | 10/1/2020 | Traffic
| CA-Q-809E63 | 809E63010 | DYNAMIC MESSAGE SIGN (DMS), FRONT-ACCESS | 12 | Training and System Testing | Did the manufacturer furnish the Engineer documentation certifying that the specified electrical Contractor personnel have been trained on the installation, operation, and safety features of the lowering device? | 809.06 | 0 | 0 | 0 | 0 | 10/1/2020 | Traffic
| CA-Q-809E63 | 809E63010 | DYNAMIC MESSAGE SIGN (DMS), FRONT-ACCESS | 13 | Training and System Testing | Did the Contractor provide one (1) complete DMS unit including software to ODOT for testing of firmware in advance of installation? | 809.07 | 0 | 0 | 0 | 0 | 10/1/2020 | Traffic
| CA-Q-809E63 | 809E63010 | DYNAMIC MESSAGE SIGN (DMS), FRONT-ACCESS | 14 | Training and System Testing | Did the Contractor test all the loops installed for continuity and insulation as per 632.28? Document the results. | 809.11 | 0 | 0 | 0 | 0 | 10/1/2020 | Traffic
| CA-Q-809E63 | 809E63010 | DYNAMIC MESSAGE SIGN (DMS), FRONT-ACCESS | 15 | Training and System Testing | Did the Contractor furnish a copy of the test records to the ODOT Engineer? | 809.11 | 0 | 0 | 0 | 0 | 10/1/2020 | Traffic
| CA-Q-809E63 | 809E63010 | DYNAMIC MESSAGE SIGN (DMS), FRONT-ACCESS | 16 | Training and System Testing | Was the manufacturer's qualified technical representative on site during installation and testing and to provide onsite training on the setup, operation and maintenance of the unit? | 809.12.2 | 0 | 0 | 0 | 0 | 10/1/2020 | Traffic
| CA-Q-809E63 | 809E63020 | DESTINATION DYNAMIC MESSAGE SIGN (DDMS), FREEWAY - TWO-LINE | 1 | General | Describe the Devise or Componemt being inspected. |  | 0 | 0 | 0 | 0 | 10/1/2020 | Traffic
| CA-Q-809E63 | 809E63020 | DESTINATION DYNAMIC MESSAGE SIGN (DDMS), FREEWAY - TWO-LINE | 2 | General | Does each device have one permanent, weatherproof label indicating vendor, date of shipment, and warranty end date? For clarification, the warranty end date is 5 years past the original date of project completion. | 809.15 | 0 | 0 | 0 | 0 | 10/1/2020 | Traffic
| CA-Q-809E63 | 809E63020 | DESTINATION DYNAMIC MESSAGE SIGN (DDMS), FREEWAY - TWO-LINE | 3 | Approvals, Labels | Are the labels attached in a location as to avoid direct contact with the outdoor environment? | 809.15 | 0 | 0 | 0 | 0 | 10/1/2020 | Traffic
| CA-Q-809E63 | 809E63020 | DESTINATION DYNAMIC MESSAGE SIGN (DDMS), FREEWAY - TWO-LINE | 4 | Approvals, Labels | Did the contractor provide written documentation of warranty provisions to the Department? Include in this the agreement for warranty of items, project number and description, date of final acceptance of project, and warranty end date. | 809.15 | 0 | 0 | 0 | 0 | 10/1/2020 | Traffic
| CA-Q-809E63 | 809E63020 | DESTINATION DYNAMIC MESSAGE SIGN (DDMS), FREEWAY - TWO-LINE | 5 | Approvals, Labels | Do all major component have the manufacturer’s name, type or style, model number and serial number on a weatherproof decal or tag permanently attached to the equipment? | 809.02 | 0 | 0 | 0 | 0 | 10/1/2020 | Traffic
| CA-Q-809E63 | 809E63020 | DESTINATION DYNAMIC MESSAGE SIGN (DDMS), FREEWAY - TWO-LINE | 6 | Approvals, Labels | Are all products listed on the Traffic Authorized Products (TAP) List as shown on the ODOT Materials Management website for all ITS installations involving all items listed in this supplemental specification? | 809.03 | 0 | 0 | 0 | 0 | 10/1/2020 | Traffic
| CA-Q-809E63 | 809E63020 | DESTINATION DYNAMIC MESSAGE SIGN (DDMS), FREEWAY - TWO-LINE | 7 | Approvals, Labels | Were submittals delivered to the Engineer and the ODOT Office of Traffic Operations? | 809.04 | 0 | 0 | 0 | 0 | 10/1/2020 | Traffic
| CA-Q-809E63 | 809E63020 | DESTINATION DYNAMIC MESSAGE SIGN (DDMS), FREEWAY - TWO-LINE | 8 | Approvals, Labels | Are all CCTV assembly components provided and warranted by a single vendor, to provide an end-to-end manufacturer responsibility? | 809.05 | 0 | 0 | 0 | 0 | 10/1/2020 | Traffic
| CA-Q-809E63 | 809E63020 | DESTINATION DYNAMIC MESSAGE SIGN (DDMS), FREEWAY - TWO-LINE | 9 | Approvals, Labels | Did the Department receive a written inventory by location including serial numbers of items received and the condition in which they were received? | 809.05 | 0 | 0 | 0 | 0 | 10/1/2020 | Traffic
| CA-Q-809E63 | 809E63020 | DESTINATION DYNAMIC MESSAGE SIGN (DDMS), FREEWAY - TWO-LINE | 10 | Training and System Testing | Upon completion of the equipment installation at a roadside site, was a Stand Alone Site Acceptance Test conducted by the Contractor at the site according to the manufacturer’s recommended testing procedure? Document who witnessed the test. | 809.12.2 | 0 | 0 | 0 | 0 | 10/1/2020 | Traffic
| CA-Q-809E63 | 809E63020 | DESTINATION DYNAMIC MESSAGE SIGN (DDMS), FREEWAY - TWO-LINE | 11 | Training and System Testing | Did the Contractor provide a seven-calendar day notice to the Engineer requesting permission to conduct a site acceptance test on a specific workday? | 809.12.2 | 0 | 0 | 0 | 0 | 10/1/2020 | Traffic
| CA-Q-809E63 | 809E63020 | DESTINATION DYNAMIC MESSAGE SIGN (DDMS), FREEWAY - TWO-LINE | 12 | Training and System Testing | Did the manufacturer furnish the Engineer documentation certifying that the specified electrical Contractor personnel have been trained on the installation, operation, and safety features of the lowering device? | 809.06 | 0 | 0 | 0 | 0 | 10/1/2020 | Traffic
| CA-Q-809E63 | 809E63020 | DESTINATION DYNAMIC MESSAGE SIGN (DDMS), FREEWAY - TWO-LINE | 13 | Training and System Testing | Did the Contractor provide one (1) complete DMS unit including software to ODOT for testing of firmware in advance of installation? | 809.07 | 0 | 0 | 0 | 0 | 10/1/2020 | Traffic
| CA-Q-809E63 | 809E63020 | DESTINATION DYNAMIC MESSAGE SIGN (DDMS), FREEWAY - TWO-LINE | 14 | Training and System Testing | Did the Contractor test all the loops installed for continuity and insulation as per 632.28? Document the results. | 809.11 | 0 | 0 | 0 | 0 | 10/1/2020 | Traffic
| CA-Q-809E63 | 809E63020 | DESTINATION DYNAMIC MESSAGE SIGN (DDMS), FREEWAY - TWO-LINE | 15 | Training and System Testing | Did the Contractor furnish a copy of the test records to the ODOT Engineer? | 809.11 | 0 | 0 | 0 | 0 | 10/1/2020 | Traffic
| CA-Q-809E63 | 809E63020 | DESTINATION DYNAMIC MESSAGE SIGN (DDMS), FREEWAY - TWO-LINE | 16 | Training and System Testing | Was the manufacturer's qualified technical representative on site during installation and testing and to provide onsite training on the setup, operation and maintenance of the unit? | 809.12.2 | 0 | 0 | 0 | 0 | 10/1/2020 | Traffic
| CA-Q-809E63 | 809E63030 | DESTINATION DYNAMIC MESSAGE SIGN (DDMS), FREEWAY - THREE-LINE | 1 | General | Describe the Devise or Componemt being inspected. |  | 0 | 0 | 0 | 0 | 10/1/2020 | Traffic
| CA-Q-809E63 | 809E63030 | DESTINATION DYNAMIC MESSAGE SIGN (DDMS), FREEWAY - THREE-LINE | 2 | General | Does each device have one permanent, weatherproof label indicating vendor, date of shipment, and warranty end date? For clarification, the warranty end date is 5 years past the original date of project completion. | 809.15 | 0 | 0 | 0 | 0 | 10/1/2020 | Traffic
| CA-Q-809E63 | 809E63030 | DESTINATION DYNAMIC MESSAGE SIGN (DDMS), FREEWAY - THREE-LINE | 3 | Approvals, Labels | Are the labels attached in a location as to avoid direct contact with the outdoor environment? | 809.15 | 0 | 0 | 0 | 0 | 10/1/2020 | Traffic
| CA-Q-809E63 | 809E63030 | DESTINATION DYNAMIC MESSAGE SIGN (DDMS), FREEWAY - THREE-LINE | 4 | Approvals, Labels | Did the contractor provide written documentation of warranty provisions to the Department? Include in this the agreement for warranty of items, project number and description, date of final acceptance of project, and warranty end date. | 809.15 | 0 | 0 | 0 | 0 | 10/1/2020 | Traffic
| CA-Q-809E63 | 809E63030 | DESTINATION DYNAMIC MESSAGE SIGN (DDMS), FREEWAY - THREE-LINE | 5 | Approvals, Labels | Do all major component have the manufacturer’s name, type or style, model number and serial number on a weatherproof decal or tag permanently attached to the equipment? | 809.02 | 0 | 0 | 0 | 0 | 10/1/2020 | Traffic
| CA-Q-809E63 | 809E63030 | DESTINATION DYNAMIC MESSAGE SIGN (DDMS), FREEWAY - THREE-LINE | 6 | Approvals, Labels | Are all products listed on the Traffic Authorized Products (TAP) List as shown on the ODOT Materials Management website for all ITS installations involving all items listed in this supplemental specification? | 809.03 | 0 | 0 | 0 | 0 | 10/1/2020 | Traffic
| CA-Q-809E63 | 809E63030 | DESTINATION DYNAMIC MESSAGE SIGN (DDMS), FREEWAY - THREE-LINE | 7 | Approvals, Labels | Were submittals delivered to the Engineer and the ODOT Office of Traffic Operations? | 809.04 | 0 | 0 | 0 | 0 | 10/1/2020 | Traffic
| CA-Q-809E63 | 809E63030 | DESTINATION DYNAMIC MESSAGE SIGN (DDMS), FREEWAY - THREE-LINE | 8 | Approvals, Labels | Are all CCTV assembly components provided and warranted by a single vendor, to provide an end-to-end manufacturer responsibility? | 809.05 | 0 | 0 | 0 | 0 | 10/1/2020 | Traffic
| CA-Q-809E63 | 809E63030 | DESTINATION DYNAMIC MESSAGE SIGN (DDMS), FREEWAY - THREE-LINE | 9 | Approvals, Labels | Did the Department receive a written inventory by location including serial numbers of items received and the condition in which they were received? | 809.05 | 0 | 0 | 0 | 0 | 10/1/2020 | Traffic
| CA-Q-809E63 | 809E63030 | DESTINATION DYNAMIC MESSAGE SIGN (DDMS), FREEWAY - THREE-LINE | 10 | Training and System Testing | Upon completion of the equipment installation at a roadside site, was a Stand Alone Site Acceptance Test conducted by the Contractor at the site according to the manufacturer’s recommended testing procedure? Document who witnessed the test. | 809.12.2 | 0 | 0 | 0 | 0 | 10/1/2020 | Traffic
| CA-Q-809E63 | 809E63030 | DESTINATION DYNAMIC MESSAGE SIGN (DDMS), FREEWAY - THREE-LINE | 11 | Training and System Testing | Did the Contractor provide a seven-calendar day notice to the Engineer requesting permission to conduct a site acceptance test on a specific workday? | 809.12.2 | 0 | 0 | 0 | 0 | 10/1/2020 | Traffic
| CA-Q-809E63 | 809E63030 | DESTINATION DYNAMIC MESSAGE SIGN (DDMS), FREEWAY - THREE-LINE | 12 | Training and System Testing | Did the manufacturer furnish the Engineer documentation certifying that the specified electrical Contractor personnel have been trained on the installation, operation, and safety features of the lowering device? | 809.06 | 0 | 0 | 0 | 0 | 10/1/2020 | Traffic
| CA-Q-809E63 | 809E63030 | DESTINATION DYNAMIC MESSAGE SIGN (DDMS), FREEWAY - THREE-LINE | 13 | Training and System Testing | Did the Contractor provide one (1) complete DMS unit including software to ODOT for testing of firmware in advance of installation? | 809.07 | 0 | 0 | 0 | 0 | 10/1/2020 | Traffic
| CA-Q-809E63 | 809E63030 | DESTINATION DYNAMIC MESSAGE SIGN (DDMS), FREEWAY - THREE-LINE | 14 | Training and System Testing | Did the Contractor test all the loops installed for continuity and insulation as per 632.28? Document the results. | 809.11 | 0 | 0 | 0 | 0 | 10/1/2020 | Traffic
| CA-Q-809E63 | 809E63030 | DESTINATION DYNAMIC MESSAGE SIGN (DDMS), FREEWAY - THREE-LINE | 15 | Training and System Testing | Did the Contractor furnish a copy of the test records to the ODOT Engineer? | 809.11 | 0 | 0 | 0 | 0 | 10/1/2020 | Traffic
| CA-Q-809E63 | 809E63030 | DESTINATION DYNAMIC MESSAGE SIGN (DDMS), FREEWAY - THREE-LINE | 16 | Training and System Testing | Was the manufacturer's qualified technical representative on site during installation and testing and to provide onsite training on the setup, operation and maintenance of the unit? | 809.12.2 | 0 | 0 | 0 | 0 | 10/1/2020 | Traffic
| CA-Q-809E63 | 809E63040 | DESTINATION DYNAMIC MESSAGE SIGN (DDMS), ARTERIAL - TWO-LINE | 1 | General | Describe the Devise or Componemt being inspected. |  | 0 | 0 | 0 | 0 | 10/1/2020 | Traffic
| CA-Q-809E63 | 809E63040 | DESTINATION DYNAMIC MESSAGE SIGN (DDMS), ARTERIAL - TWO-LINE | 2 | General | Does each device have one permanent, weatherproof label indicating vendor, date of shipment, and warranty end date? For clarification, the warranty end date is 5 years past the original date of project completion. | 809.15 | 0 | 0 | 0 | 0 | 10/1/2020 | Traffic
| CA-Q-809E63 | 809E63040 | DESTINATION DYNAMIC MESSAGE SIGN (DDMS), ARTERIAL - TWO-LINE | 3 | Approvals, Labels | Are the labels attached in a location as to avoid direct contact with the outdoor environment? | 809.15 | 0 | 0 | 0 | 0 | 10/1/2020 | Traffic
| CA-Q-809E63 | 809E63040 | DESTINATION DYNAMIC MESSAGE SIGN (DDMS), ARTERIAL - TWO-LINE | 4 | Approvals, Labels | Did the contractor provide written documentation of warranty provisions to the Department? Include in this the agreement for warranty of items, project number and description, date of final acceptance of project, and warranty end date. | 809.15 | 0 | 0 | 0 | 0 | 10/1/2020 | Traffic
| CA-Q-809E63 | 809E63040 | DESTINATION DYNAMIC MESSAGE SIGN (DDMS), ARTERIAL - TWO-LINE | 5 | Approvals, Labels | Do all major component have the manufacturer’s name, type or style, model number and serial number on a weatherproof decal or tag permanently attached to the equipment? | 809.02 | 0 | 0 | 0 | 0 | 10/1/2020 | Traffic
| CA-Q-809E63 | 809E63040 | DESTINATION DYNAMIC MESSAGE SIGN (DDMS), ARTERIAL - TWO-LINE | 6 | Approvals, Labels | Are all products listed on the Traffic Authorized Products (TAP) List as shown on the ODOT Materials Management website for all ITS installations involving all items listed in this supplemental specification? | 809.03 | 0 | 0 | 0 | 0 | 10/1/2020 | Traffic
| CA-Q-809E63 | 809E63040 | DESTINATION DYNAMIC MESSAGE SIGN (DDMS), ARTERIAL - TWO-LINE | 7 | Approvals, Labels | Were submittals delivered to the Engineer and the ODOT Office of Traffic Operations? | 809.04 | 0 | 0 | 0 | 0 | 10/1/2020 | Traffic
| CA-Q-809E63 | 809E63040 | DESTINATION DYNAMIC MESSAGE SIGN (DDMS), ARTERIAL - TWO-LINE | 8 | Approvals, Labels | Are all CCTV assembly components provided and warranted by a single vendor, to provide an end-to-end manufacturer responsibility? | 809.05 | 0 | 0 | 0 | 0 | 10/1/2020 | Traffic
| CA-Q-809E63 | 809E63040 | DESTINATION DYNAMIC MESSAGE SIGN (DDMS), ARTERIAL - TWO-LINE | 9 | Approvals, Labels | Did the Department receive a written inventory by location including serial numbers of items received and the condition in which they were received? | 809.05 | 0 | 0 | 0 | 0 | 10/1/2020 | Traffic
| CA-Q-809E63 | 809E63040 | DESTINATION DYNAMIC MESSAGE SIGN (DDMS), ARTERIAL - TWO-LINE | 10 | Training and System Testing | Upon completion of the equipment installation at a roadside site, was a Stand Alone Site Acceptance Test conducted by the Contractor at the site according to the manufacturer’s recommended testing procedure? Document who witnessed the test. | 809.12.2 | 0 | 0 | 0 | 0 | 10/1/2020 | Traffic
| CA-Q-809E63 | 809E63040 | DESTINATION DYNAMIC MESSAGE SIGN (DDMS), ARTERIAL - TWO-LINE | 11 | Training and System Testing | Did the Contractor provide a seven-calendar day notice to the Engineer requesting permission to conduct a site acceptance test on a specific workday? | 809.12.2 | 0 | 0 | 0 | 0 | 10/1/2020 | Traffic
| CA-Q-809E63 | 809E63040 | DESTINATION DYNAMIC MESSAGE SIGN (DDMS), ARTERIAL - TWO-LINE | 12 | Training and System Testing | Did the manufacturer furnish the Engineer documentation certifying that the specified electrical Contractor personnel have been trained on the installation, operation, and safety features of the lowering device? | 809.06 | 0 | 0 | 0 | 0 | 10/1/2020 | Traffic
| CA-Q-809E63 | 809E63040 | DESTINATION DYNAMIC MESSAGE SIGN (DDMS), ARTERIAL - TWO-LINE | 13 | Training and System Testing | Did the Contractor provide one (1) complete DMS unit including software to ODOT for testing of firmware in advance of installation? | 809.07 | 0 | 0 | 0 | 0 | 10/1/2020 | Traffic
| CA-Q-809E63 | 809E63040 | DESTINATION DYNAMIC MESSAGE SIGN (DDMS), ARTERIAL - TWO-LINE | 14 | Training and System Testing | Did the Contractor test all the loops installed for continuity and insulation as per 632.28? Document the results. | 809.11 | 0 | 0 | 0 | 0 | 10/1/2020 | Traffic
| CA-Q-809E63 | 809E63040 | DESTINATION DYNAMIC MESSAGE SIGN (DDMS), ARTERIAL - TWO-LINE | 15 | Training and System Testing | Did the Contractor furnish a copy of the test records to the ODOT Engineer? | 809.11 | 0 | 0 | 0 | 0 | 10/1/2020 | Traffic
| CA-Q-809E63 | 809E63040 | DESTINATION DYNAMIC MESSAGE SIGN (DDMS), ARTERIAL - TWO-LINE | 16 | Training and System Testing | Was the manufacturer's qualified technical representative on site during installation and testing and to provide onsite training on the setup, operation and maintenance of the unit? | 809.12.2 | 0 | 0 | 0 | 0 | 10/1/2020 | Traffic
| CA-Q-809E63 | 809E63050 | DESTINATION DYNAMIC MESSAGE SIGN (DDMS), ARTERIAL - THREE-LINE | 1 | General | Describe the Devise or Componemt being inspected. |  | 0 | 0 | 0 | 0 | 10/1/2020 | Traffic
| CA-Q-809E63 | 809E63050 | DESTINATION DYNAMIC MESSAGE SIGN (DDMS), ARTERIAL - THREE-LINE | 2 | General | Does each device have one permanent, weatherproof label indicating vendor, date of shipment, and warranty end date? For clarification, the warranty end date is 5 years past the original date of project completion. | 809.15 | 0 | 0 | 0 | 0 | 10/1/2020 | Traffic
| CA-Q-809E63 | 809E63050 | DESTINATION DYNAMIC MESSAGE SIGN (DDMS), ARTERIAL - THREE-LINE | 3 | Approvals, Labels | Are the labels attached in a location as to avoid direct contact with the outdoor environment? | 809.15 | 0 | 0 | 0 | 0 | 10/1/2020 | Traffic
| CA-Q-809E63 | 809E63050 | DESTINATION DYNAMIC MESSAGE SIGN (DDMS), ARTERIAL - THREE-LINE | 4 | Approvals, Labels | Did the contractor provide written documentation of warranty provisions to the Department? Include in this the agreement for warranty of items, project number and description, date of final acceptance of project, and warranty end date. | 809.15 | 0 | 0 | 0 | 0 | 10/1/2020 | Traffic
| CA-Q-809E63 | 809E63050 | DESTINATION DYNAMIC MESSAGE SIGN (DDMS), ARTERIAL - THREE-LINE | 5 | Approvals, Labels | Do all major component have the manufacturer’s name, type or style, model number and serial number on a weatherproof decal or tag permanently attached to the equipment? | 809.02 | 0 | 0 | 0 | 0 | 10/1/2020 | Traffic
| CA-Q-809E63 | 809E63050 | DESTINATION DYNAMIC MESSAGE SIGN (DDMS), ARTERIAL - THREE-LINE | 6 | Approvals, Labels | Are all products listed on the Traffic Authorized Products (TAP) List as shown on the ODOT Materials Management website for all ITS installations involving all items listed in this supplemental specification? | 809.03 | 0 | 0 | 0 | 0 | 10/1/2020 | Traffic
| CA-Q-809E63 | 809E63050 | DESTINATION DYNAMIC MESSAGE SIGN (DDMS), ARTERIAL - THREE-LINE | 7 | Approvals, Labels | Were submittals delivered to the Engineer and the ODOT Office of Traffic Operations? | 809.04 | 0 | 0 | 0 | 0 | 10/1/2020 | Traffic
| CA-Q-809E63 | 809E63050 | DESTINATION DYNAMIC MESSAGE SIGN (DDMS), ARTERIAL - THREE-LINE | 8 | Approvals, Labels | Are all CCTV assembly components provided and warranted by a single vendor, to provide an end-to-end manufacturer responsibility? | 809.05 | 0 | 0 | 0 | 0 | 10/1/2020 | Traffic
| CA-Q-809E63 | 809E63050 | DESTINATION DYNAMIC MESSAGE SIGN (DDMS), ARTERIAL - THREE-LINE | 9 | Approvals, Labels | Did the Department receive a written inventory by location including serial numbers of items received and the condition in which they were received? | 809.05 | 0 | 0 | 0 | 0 | 10/1/2020 | Traffic
| CA-Q-809E63 | 809E63050 | DESTINATION DYNAMIC MESSAGE SIGN (DDMS), ARTERIAL - THREE-LINE | 10 | Training and System Testing | Upon completion of the equipment installation at a roadside site, was a Stand Alone Site Acceptance Test conducted by the Contractor at the site according to the manufacturer’s recommended testing procedure? Document who witnessed the test. | 809.12.2 | 0 | 0 | 0 | 0 | 10/1/2020 | Traffic
| CA-Q-809E63 | 809E63050 | DESTINATION DYNAMIC MESSAGE SIGN (DDMS), ARTERIAL - THREE-LINE | 11 | Training and System Testing | Did the Contractor provide a seven-calendar day notice to the Engineer requesting permission to conduct a site acceptance test on a specific workday? | 809.12.2 | 0 | 0 | 0 | 0 | 10/1/2020 | Traffic
| CA-Q-809E63 | 809E63050 | DESTINATION DYNAMIC MESSAGE SIGN (DDMS), ARTERIAL - THREE-LINE | 12 | Training and System Testing | Did the manufacturer furnish the Engineer documentation certifying that the specified electrical Contractor personnel have been trained on the installation, operation, and safety features of the lowering device? | 809.06 | 0 | 0 | 0 | 0 | 10/1/2020 | Traffic
| CA-Q-809E63 | 809E63050 | DESTINATION DYNAMIC MESSAGE SIGN (DDMS), ARTERIAL - THREE-LINE | 13 | Training and System Testing | Did the Contractor provide one (1) complete DMS unit including software to ODOT for testing of firmware in advance of installation? | 809.07 | 0 | 0 | 0 | 0 | 10/1/2020 | Traffic
| CA-Q-809E63 | 809E63050 | DESTINATION DYNAMIC MESSAGE SIGN (DDMS), ARTERIAL - THREE-LINE | 14 | Training and System Testing | Did the Contractor test all the loops installed for continuity and insulation as per 632.28? Document the results. | 809.11 | 0 | 0 | 0 | 0 | 10/1/2020 | Traffic
| CA-Q-809E63 | 809E63050 | DESTINATION DYNAMIC MESSAGE SIGN (DDMS), ARTERIAL - THREE-LINE | 15 | Training and System Testing | Did the Contractor furnish a copy of the test records to the ODOT Engineer? | 809.11 | 0 | 0 | 0 | 0 | 10/1/2020 | Traffic
| CA-Q-809E63 | 809E63050 | DESTINATION DYNAMIC MESSAGE SIGN (DDMS), ARTERIAL - THREE-LINE | 16 | Training and System Testing | Was the manufacturer's qualified technical representative on site during installation and testing and to provide onsite training on the setup, operation and maintenance of the unit? | 809.12.2 | 0 | 0 | 0 | 0 | 10/1/2020 | Traffic
| CA-Q-809E64 | 809E64000 | HIGHWAY ADVISORY RADIO (HAR) ASSEMBLY | 1 | General | Describe the Devise or Componemt being inspected. |  | 0 | 0 | 0 | 0 | 10/1/2020 | Traffic
| CA-Q-809E64 | 809E64000 | HIGHWAY ADVISORY RADIO (HAR) ASSEMBLY | 2 | General | Does each device have one permanent, weatherproof label indicating vendor, date of shipment, and warranty end date? For clarification, the warranty end date is 5 years past the original date of project completion. | 809.15 | 0 | 0 | 0 | 0 | 10/1/2020 | Traffic
| CA-Q-809E64 | 809E64000 | HIGHWAY ADVISORY RADIO (HAR) ASSEMBLY | 3 | Approvals, Labels | Are the labels attached in a location as to avoid direct contact with the outdoor environment? | 809.15 | 0 | 0 | 0 | 0 | 10/1/2020 | Traffic
| CA-Q-809E64 | 809E64000 | HIGHWAY ADVISORY RADIO (HAR) ASSEMBLY | 4 | Approvals, Labels | Did the contractor provide written documentation of warranty provisions to the Department? Include in this the agreement for warranty of items, project number and description, date of final acceptance of project, and warranty end date. | 809.15 | 0 | 0 | 0 | 0 | 10/1/2020 | Traffic
| CA-Q-809E64 | 809E64000 | HIGHWAY ADVISORY RADIO (HAR) ASSEMBLY | 5 | Approvals, Labels | Do all major component have the manufacturer’s name, type or style, model number and serial number on a weatherproof decal or tag permanently attached to the equipment? | 809.02 | 0 | 0 | 0 | 0 | 10/1/2020 | Traffic
| CA-Q-809E64 | 809E64000 | HIGHWAY ADVISORY RADIO (HAR) ASSEMBLY | 6 | Approvals, Labels | Are all products listed on the Traffic Authorized Products (TAP) List as shown on the ODOT Materials Management website for all ITS installations involving all items listed in this supplemental specification? | 809.03 | 0 | 0 | 0 | 0 | 10/1/2020 | Traffic
| CA-Q-809E64 | 809E64000 | HIGHWAY ADVISORY RADIO (HAR) ASSEMBLY | 7 | Approvals, Labels | Were submittals delivered to the Engineer and the ODOT Office of Traffic Operations? | 809.04 | 0 | 0 | 0 | 0 | 10/1/2020 | Traffic
| CA-Q-809E64 | 809E64000 | HIGHWAY ADVISORY RADIO (HAR) ASSEMBLY | 8 | Approvals, Labels | Are all CCTV assembly components provided and warranted by a single vendor, to provide an end-to-end manufacturer responsibility? | 809.05 | 0 | 0 | 0 | 0 | 10/1/2020 | Traffic
| CA-Q-809E64 | 809E64000 | HIGHWAY ADVISORY RADIO (HAR) ASSEMBLY | 9 | Approvals, Labels | Did the Department receive a written inventory by location including serial numbers of items received and the condition in which they were received? | 809.05 | 0 | 0 | 0 | 0 | 10/1/2020 | Traffic
| CA-Q-809E64 | 809E64000 | HIGHWAY ADVISORY RADIO (HAR) ASSEMBLY | 10 | Training and System Testing | Upon completion of the equipment installation at a roadside site, was a Stand Alone Site Acceptance Test conducted by the Contractor at the site according to the manufacturer’s recommended testing procedure? Document who witnessed the test. | 809.12.2 | 0 | 0 | 0 | 0 | 10/1/2020 | Traffic
| CA-Q-809E64 | 809E64000 | HIGHWAY ADVISORY RADIO (HAR) ASSEMBLY | 11 | Training and System Testing | Did the Contractor provide a seven-calendar day notice to the Engineer requesting permission to conduct a site acceptance test on a specific workday? | 809.12.2 | 0 | 0 | 0 | 0 | 10/1/2020 | Traffic
| CA-Q-809E64 | 809E64000 | HIGHWAY ADVISORY RADIO (HAR) ASSEMBLY | 12 | Training and System Testing | Did the manufacturer furnish the Engineer documentation certifying that the specified electrical Contractor personnel have been trained on the installation, operation, and safety features of the lowering device? | 809.06 | 0 | 0 | 0 | 0 | 10/1/2020 | Traffic
| CA-Q-809E64 | 809E64000 | HIGHWAY ADVISORY RADIO (HAR) ASSEMBLY | 13 | Training and System Testing | Did the Contractor provide one (1) complete DMS unit including software to ODOT for testing of firmware in advance of installation? | 809.07 | 0 | 0 | 0 | 0 | 10/1/2020 | Traffic
| CA-Q-809E64 | 809E64000 | HIGHWAY ADVISORY RADIO (HAR) ASSEMBLY | 14 | Training and System Testing | Did the Contractor test all the loops installed for continuity and insulation as per 632.28? Document the results. | 809.11 | 0 | 0 | 0 | 0 | 10/1/2020 | Traffic
| CA-Q-809E64 | 809E64000 | HIGHWAY ADVISORY RADIO (HAR) ASSEMBLY | 15 | Training and System Testing | Did the Contractor furnish a copy of the test records to the ODOT Engineer? | 809.11 | 0 | 0 | 0 | 0 | 10/1/2020 | Traffic
| CA-Q-809E64 | 809E64000 | HIGHWAY ADVISORY RADIO (HAR) ASSEMBLY | 16 | Training and System Testing | Was the manufacturer's qualified technical representative on site during installation and testing and to provide onsite training on the setup, operation and maintenance of the unit? | 809.12.2 | 0 | 0 | 0 | 0 | 10/1/2020 | Traffic
| CA-Q-809E64 | 809E64010 | HIGHWAY ADVISORY RADIO (HAR) FLASHING BEACON SYSTEM | 1 | General | Describe the Devise or Componemt being inspected. |  | 0 | 0 | 0 | 0 | 10/1/2020 | Traffic
| CA-Q-809E64 | 809E64010 | HIGHWAY ADVISORY RADIO (HAR) FLASHING BEACON SYSTEM | 2 | General | Does each device have one permanent, weatherproof label indicating vendor, date of shipment, and warranty end date? For clarification, the warranty end date is 5 years past the original date of project completion. | 809.15 | 0 | 0 | 0 | 0 | 10/1/2020 | Traffic
| CA-Q-809E64 | 809E64010 | HIGHWAY ADVISORY RADIO (HAR) FLASHING BEACON SYSTEM | 3 | Approvals, Labels | Are the labels attached in a location as to avoid direct contact with the outdoor environment? | 809.15 | 0 | 0 | 0 | 0 | 10/1/2020 | Traffic
| CA-Q-809E64 | 809E64010 | HIGHWAY ADVISORY RADIO (HAR) FLASHING BEACON SYSTEM | 4 | Approvals, Labels | Did the contractor provide written documentation of warranty provisions to the Department? Include in this the agreement for warranty of items, project number and description, date of final acceptance of project, and warranty end date. | 809.15 | 0 | 0 | 0 | 0 | 10/1/2020 | Traffic
| CA-Q-809E64 | 809E64010 | HIGHWAY ADVISORY RADIO (HAR) FLASHING BEACON SYSTEM | 5 | Approvals, Labels | Do all major component have the manufacturer’s name, type or style, model number and serial number on a weatherproof decal or tag permanently attached to the equipment? | 809.02 | 0 | 0 | 0 | 0 | 10/1/2020 | Traffic
| CA-Q-809E64 | 809E64010 | HIGHWAY ADVISORY RADIO (HAR) FLASHING BEACON SYSTEM | 6 | Approvals, Labels | Are all products listed on the Traffic Authorized Products (TAP) List as shown on the ODOT Materials Management website for all ITS installations involving all items listed in this supplemental specification? | 809.03 | 0 | 0 | 0 | 0 | 10/1/2020 | Traffic
| CA-Q-809E64 | 809E64010 | HIGHWAY ADVISORY RADIO (HAR) FLASHING BEACON SYSTEM | 7 | Approvals, Labels | Were submittals delivered to the Engineer and the ODOT Office of Traffic Operations? | 809.04 | 0 | 0 | 0 | 0 | 10/1/2020 | Traffic
| CA-Q-809E64 | 809E64010 | HIGHWAY ADVISORY RADIO (HAR) FLASHING BEACON SYSTEM | 8 | Approvals, Labels | Are all CCTV assembly components provided and warranted by a single vendor, to provide an end-to-end manufacturer responsibility? | 809.05 | 0 | 0 | 0 | 0 | 10/1/2020 | Traffic
| CA-Q-809E64 | 809E64010 | HIGHWAY ADVISORY RADIO (HAR) FLASHING BEACON SYSTEM | 9 | Approvals, Labels | Did the Department receive a written inventory by location including serial numbers of items received and the condition in which they were received? | 809.05 | 0 | 0 | 0 | 0 | 10/1/2020 | Traffic
| CA-Q-809E64 | 809E64010 | HIGHWAY ADVISORY RADIO (HAR) FLASHING BEACON SYSTEM | 10 | Training and System Testing | Upon completion of the equipment installation at a roadside site, was a Stand Alone Site Acceptance Test conducted by the Contractor at the site according to the manufacturer’s recommended testing procedure? Document who witnessed the test. | 809.12.2 | 0 | 0 | 0 | 0 | 10/1/2020 | Traffic
| CA-Q-809E64 | 809E64010 | HIGHWAY ADVISORY RADIO (HAR) FLASHING BEACON SYSTEM | 11 | Training and System Testing | Did the Contractor provide a seven-calendar day notice to the Engineer requesting permission to conduct a site acceptance test on a specific workday? | 809.12.2 | 0 | 0 | 0 | 0 | 10/1/2020 | Traffic
| CA-Q-809E64 | 809E64010 | HIGHWAY ADVISORY RADIO (HAR) FLASHING BEACON SYSTEM | 12 | Training and System Testing | Did the manufacturer furnish the Engineer documentation certifying that the specified electrical Contractor personnel have been trained on the installation, operation, and safety features of the lowering device? | 809.06 | 0 | 0 | 0 | 0 | 10/1/2020 | Traffic
| CA-Q-809E64 | 809E64010 | HIGHWAY ADVISORY RADIO (HAR) FLASHING BEACON SYSTEM | 13 | Training and System Testing | Did the Contractor provide one (1) complete DMS unit including software to ODOT for testing of firmware in advance of installation? | 809.07 | 0 | 0 | 0 | 0 | 10/1/2020 | Traffic
| CA-Q-809E64 | 809E64010 | HIGHWAY ADVISORY RADIO (HAR) FLASHING BEACON SYSTEM | 14 | Training and System Testing | Did the Contractor test all the loops installed for continuity and insulation as per 632.28? Document the results. | 809.11 | 0 | 0 | 0 | 0 | 10/1/2020 | Traffic
| CA-Q-809E64 | 809E64010 | HIGHWAY ADVISORY RADIO (HAR) FLASHING BEACON SYSTEM | 15 | Training and System Testing | Did the Contractor furnish a copy of the test records to the ODOT Engineer? | 809.11 | 0 | 0 | 0 | 0 | 10/1/2020 | Traffic
| CA-Q-809E64 | 809E64010 | HIGHWAY ADVISORY RADIO (HAR) FLASHING BEACON SYSTEM | 16 | Training and System Testing | Was the manufacturer's qualified technical representative on site during installation and testing and to provide onsite training on the setup, operation and maintenance of the unit? | 809.12.2 | 0 | 0 | 0 | 0 | 10/1/2020 | Traffic
| CA-Q-809E64 | 809E64500 | HIGH-SPEED ETHERNET RADIO | 1 | General | Describe the Devise or Componemt being inspected. |  | 0 | 0 | 0 | 0 | 10/1/2020 | Traffic
| CA-Q-809E64 | 809E64500 | HIGH-SPEED ETHERNET RADIO | 2 | General | Does each device have one permanent, weatherproof label indicating vendor, date of shipment, and warranty end date? For clarification, the warranty end date is 5 years past the original date of project completion. | 809.15 | 0 | 0 | 0 | 0 | 10/1/2020 | Traffic
| CA-Q-809E64 | 809E64500 | HIGH-SPEED ETHERNET RADIO | 3 | Approvals, Labels | Are the labels attached in a location as to avoid direct contact with the outdoor environment? | 809.15 | 0 | 0 | 0 | 0 | 10/1/2020 | Traffic
| CA-Q-809E64 | 809E64500 | HIGH-SPEED ETHERNET RADIO | 4 | Approvals, Labels | Did the contractor provide written documentation of warranty provisions to the Department? Include in this the agreement for warranty of items, project number and description, date of final acceptance of project, and warranty end date. | 809.15 | 0 | 0 | 0 | 0 | 10/1/2020 | Traffic
| CA-Q-809E64 | 809E64500 | HIGH-SPEED ETHERNET RADIO | 5 | Approvals, Labels | Do all major component have the manufacturer’s name, type or style, model number and serial number on a weatherproof decal or tag permanently attached to the equipment? | 809.02 | 0 | 0 | 0 | 0 | 10/1/2020 | Traffic
| CA-Q-809E64 | 809E64500 | HIGH-SPEED ETHERNET RADIO | 6 | Approvals, Labels | Are all products listed on the Traffic Authorized Products (TAP) List as shown on the ODOT Materials Management website for all ITS installations involving all items listed in this supplemental specification? | 809.03 | 0 | 0 | 0 | 0 | 10/1/2020 | Traffic
| CA-Q-809E64 | 809E64500 | HIGH-SPEED ETHERNET RADIO | 7 | Approvals, Labels | Were submittals delivered to the Engineer and the ODOT Office of Traffic Operations? | 809.04 | 0 | 0 | 0 | 0 | 10/1/2020 | Traffic
| CA-Q-809E64 | 809E64500 | HIGH-SPEED ETHERNET RADIO | 8 | Approvals, Labels | Are all CCTV assembly components provided and warranted by a single vendor, to provide an end-to-end manufacturer responsibility? | 809.05 | 0 | 0 | 0 | 0 | 10/1/2020 | Traffic
| CA-Q-809E64 | 809E64500 | HIGH-SPEED ETHERNET RADIO | 9 | Approvals, Labels | Did the Department receive a written inventory by location including serial numbers of items received and the condition in which they were received? | 809.05 | 0 | 0 | 0 | 0 | 10/1/2020 | Traffic
| CA-Q-809E64 | 809E64500 | HIGH-SPEED ETHERNET RADIO | 10 | Training and System Testing | Upon completion of the equipment installation at a roadside site, was a Stand Alone Site Acceptance Test conducted by the Contractor at the site according to the manufacturer’s recommended testing procedure? Document who witnessed the test. | 809.12.2 | 0 | 0 | 0 | 0 | 10/1/2020 | Traffic
| CA-Q-809E64 | 809E64500 | HIGH-SPEED ETHERNET RADIO | 11 | Training and System Testing | Did the Contractor provide a seven-calendar day notice to the Engineer requesting permission to conduct a site acceptance test on a specific workday? | 809.12.2 | 0 | 0 | 0 | 0 | 10/1/2020 | Traffic
| CA-Q-809E64 | 809E64500 | HIGH-SPEED ETHERNET RADIO | 12 | Training and System Testing | Did the manufacturer furnish the Engineer documentation certifying that the specified electrical Contractor personnel have been trained on the installation, operation, and safety features of the lowering device? | 809.06 | 0 | 0 | 0 | 0 | 10/1/2020 | Traffic
| CA-Q-809E64 | 809E64500 | HIGH-SPEED ETHERNET RADIO | 13 | Training and System Testing | Did the Contractor provide one (1) complete DMS unit including software to ODOT for testing of firmware in advance of installation? | 809.07 | 0 | 0 | 0 | 0 | 10/1/2020 | Traffic
| CA-Q-809E64 | 809E64500 | HIGH-SPEED ETHERNET RADIO | 14 | Training and System Testing | Did the Contractor test all the loops installed for continuity and insulation as per 632.28? Document the results. | 809.11 | 0 | 0 | 0 | 0 | 10/1/2020 | Traffic
| CA-Q-809E64 | 809E64500 | HIGH-SPEED ETHERNET RADIO | 15 | Training and System Testing | Did the Contractor furnish a copy of the test records to the ODOT Engineer? | 809.11 | 0 | 0 | 0 | 0 | 10/1/2020 | Traffic
| CA-Q-809E64 | 809E64500 | HIGH-SPEED ETHERNET RADIO | 16 | Training and System Testing | Was the manufacturer's qualified technical representative on site during installation and testing and to provide onsite training on the setup, operation and maintenance of the unit? | 809.12.2 | 0 | 0 | 0 | 0 | 10/1/2020 | Traffic
| CA-Q-809E64 | 809E64550 | ETHERNET CABLE, OUTDOOR-RATED | 1 | General | Describe the Devise or Componemt being inspected. |  | 0 | 0 | 0 | 0 | 10/1/2020 | Traffic
| CA-Q-809E64 | 809E64550 | ETHERNET CABLE, OUTDOOR-RATED | 2 | General | Does each device have one permanent, weatherproof label indicating vendor, date of shipment, and warranty end date? For clarification, the warranty end date is 5 years past the original date of project completion. | 809.15 | 0 | 0 | 0 | 0 | 10/1/2020 | Traffic
| CA-Q-809E64 | 809E64550 | ETHERNET CABLE, OUTDOOR-RATED | 3 | Approvals, Labels | Are the labels attached in a location as to avoid direct contact with the outdoor environment? | 809.15 | 0 | 0 | 0 | 0 | 10/1/2020 | Traffic
| CA-Q-809E64 | 809E64550 | ETHERNET CABLE, OUTDOOR-RATED | 4 | Approvals, Labels | Did the contractor provide written documentation of warranty provisions to the Department? Include in this the agreement for warranty of items, project number and description, date of final acceptance of project, and warranty end date. | 809.15 | 0 | 0 | 0 | 0 | 10/1/2020 | Traffic
| CA-Q-809E64 | 809E64550 | ETHERNET CABLE, OUTDOOR-RATED | 5 | Approvals, Labels | Do all major component have the manufacturer’s name, type or style, model number and serial number on a weatherproof decal or tag permanently attached to the equipment? | 809.02 | 0 | 0 | 0 | 0 | 10/1/2020 | Traffic
| CA-Q-809E64 | 809E64550 | ETHERNET CABLE, OUTDOOR-RATED | 6 | Approvals, Labels | Are all products listed on the Traffic Authorized Products (TAP) List as shown on the ODOT Materials Management website for all ITS installations involving all items listed in this supplemental specification? | 809.03 | 0 | 0 | 0 | 0 | 10/1/2020 | Traffic
| CA-Q-809E64 | 809E64550 | ETHERNET CABLE, OUTDOOR-RATED | 7 | Approvals, Labels | Were submittals delivered to the Engineer and the ODOT Office of Traffic Operations? | 809.04 | 0 | 0 | 0 | 0 | 10/1/2020 | Traffic
| CA-Q-809E64 | 809E64550 | ETHERNET CABLE, OUTDOOR-RATED | 8 | Approvals, Labels | Are all CCTV assembly components provided and warranted by a single vendor, to provide an end-to-end manufacturer responsibility? | 809.05 | 0 | 0 | 0 | 0 | 10/1/2020 | Traffic
| CA-Q-809E64 | 809E64550 | ETHERNET CABLE, OUTDOOR-RATED | 9 | Approvals, Labels | Did the Department receive a written inventory by location including serial numbers of items received and the condition in which they were received? | 809.05 | 0 | 0 | 0 | 0 | 10/1/2020 | Traffic
| CA-Q-809E64 | 809E64550 | ETHERNET CABLE, OUTDOOR-RATED | 10 | Training and System Testing | Upon completion of the equipment installation at a roadside site, was a Stand Alone Site Acceptance Test conducted by the Contractor at the site according to the manufacturer’s recommended testing procedure? Document who witnessed the test. | 809.12.2 | 0 | 0 | 0 | 0 | 10/1/2020 | Traffic
| CA-Q-809E64 | 809E64550 | ETHERNET CABLE, OUTDOOR-RATED | 11 | Training and System Testing | Did the Contractor provide a seven-calendar day notice to the Engineer requesting permission to conduct a site acceptance test on a specific workday? | 809.12.2 | 0 | 0 | 0 | 0 | 10/1/2020 | Traffic
| CA-Q-809E64 | 809E64550 | ETHERNET CABLE, OUTDOOR-RATED | 12 | Training and System Testing | Did the manufacturer furnish the Engineer documentation certifying that the specified electrical Contractor personnel have been trained on the installation, operation, and safety features of the lowering device? | 809.06 | 0 | 0 | 0 | 0 | 10/1/2020 | Traffic
| CA-Q-809E64 | 809E64550 | ETHERNET CABLE, OUTDOOR-RATED | 13 | Training and System Testing | Did the Contractor provide one (1) complete DMS unit including software to ODOT for testing of firmware in advance of installation? | 809.07 | 0 | 0 | 0 | 0 | 10/1/2020 | Traffic
| CA-Q-809E64 | 809E64550 | ETHERNET CABLE, OUTDOOR-RATED | 14 | Training and System Testing | Did the Contractor test all the loops installed for continuity and insulation as per 632.28? Document the results. | 809.11 | 0 | 0 | 0 | 0 | 10/1/2020 | Traffic
| CA-Q-809E64 | 809E64550 | ETHERNET CABLE, OUTDOOR-RATED | 15 | Training and System Testing | Did the Contractor furnish a copy of the test records to the ODOT Engineer? | 809.11 | 0 | 0 | 0 | 0 | 10/1/2020 | Traffic
| CA-Q-809E64 | 809E64550 | ETHERNET CABLE, OUTDOOR-RATED | 16 | Training and System Testing | Was the manufacturer's qualified technical representative on site during installation and testing and to provide onsite training on the setup, operation and maintenance of the unit? | 809.12.2 | 0 | 0 | 0 | 0 | 10/1/2020 | Traffic
| CA-Q-809E65 | 809E65000 | ITS CABINET - GROUND MOUNTED | 1 | General | Describe the Devise or Componemt being inspected. |  | 0 | 0 | 0 | 0 | 10/1/2020 | Traffic
| CA-Q-809E65 | 809E65000 | ITS CABINET - GROUND MOUNTED | 2 | General | Does each device have one permanent, weatherproof label indicating vendor, date of shipment, and warranty end date? For clarification, the warranty end date is 5 years past the original date of project completion. | 809.15 | 0 | 0 | 0 | 0 | 10/1/2020 | Traffic
| CA-Q-809E65 | 809E65000 | ITS CABINET - GROUND MOUNTED | 3 | Approvals, Labels | Are the labels attached in a location as to avoid direct contact with the outdoor environment? | 809.15 | 0 | 0 | 0 | 0 | 10/1/2020 | Traffic
| CA-Q-809E65 | 809E65000 | ITS CABINET - GROUND MOUNTED | 4 | Approvals, Labels | Did the contractor provide written documentation of warranty provisions to the Department? Include in this the agreement for warranty of items, project number and description, date of final acceptance of project, and warranty end date. | 809.15 | 0 | 0 | 0 | 0 | 10/1/2020 | Traffic
| CA-Q-809E65 | 809E65000 | ITS CABINET - GROUND MOUNTED | 5 | Approvals, Labels | Do all major component have the manufacturer’s name, type or style, model number and serial number on a weatherproof decal or tag permanently attached to the equipment? | 809.02 | 0 | 0 | 0 | 0 | 10/1/2020 | Traffic
| CA-Q-809E65 | 809E65000 | ITS CABINET - GROUND MOUNTED | 6 | Approvals, Labels | Are all products listed on the Traffic Authorized Products (TAP) List as shown on the ODOT Materials Management website for all ITS installations involving all items listed in this supplemental specification? | 809.03 | 0 | 0 | 0 | 0 | 10/1/2020 | Traffic
| CA-Q-809E65 | 809E65000 | ITS CABINET - GROUND MOUNTED | 7 | Approvals, Labels | Were submittals delivered to the Engineer and the ODOT Office of Traffic Operations? | 809.04 | 0 | 0 | 0 | 0 | 10/1/2020 | Traffic
| CA-Q-809E65 | 809E65000 | ITS CABINET - GROUND MOUNTED | 8 | Approvals, Labels | Are all CCTV assembly components provided and warranted by a single vendor, to provide an end-to-end manufacturer responsibility? | 809.05 | 0 | 0 | 0 | 0 | 10/1/2020 | Traffic
| CA-Q-809E65 | 809E65000 | ITS CABINET - GROUND MOUNTED | 9 | Approvals, Labels | Did the Department receive a written inventory by location including serial numbers of items received and the condition in which they were received? | 809.05 | 0 | 0 | 0 | 0 | 10/1/2020 | Traffic
| CA-Q-809E65 | 809E65000 | ITS CABINET - GROUND MOUNTED | 10 | Training and System Testing | Upon completion of the equipment installation at a roadside site, was a Stand Alone Site Acceptance Test conducted by the Contractor at the site according to the manufacturer’s recommended testing procedure? Document who witnessed the test. | 809.12.2 | 0 | 0 | 0 | 0 | 10/1/2020 | Traffic
| CA-Q-809E65 | 809E65000 | ITS CABINET - GROUND MOUNTED | 11 | Training and System Testing | Did the Contractor provide a seven-calendar day notice to the Engineer requesting permission to conduct a site acceptance test on a specific workday? | 809.12.2 | 0 | 0 | 0 | 0 | 10/1/2020 | Traffic
| CA-Q-809E65 | 809E65000 | ITS CABINET - GROUND MOUNTED | 12 | Training and System Testing | Did the manufacturer furnish the Engineer documentation certifying that the specified electrical Contractor personnel have been trained on the installation, operation, and safety features of the lowering device? | 809.06 | 0 | 0 | 0 | 0 | 10/1/2020 | Traffic
| CA-Q-809E65 | 809E65000 | ITS CABINET - GROUND MOUNTED | 13 | Training and System Testing | Did the Contractor provide one (1) complete DMS unit including software to ODOT for testing of firmware in advance of installation? | 809.07 | 0 | 0 | 0 | 0 | 10/1/2020 | Traffic
| CA-Q-809E65 | 809E65000 | ITS CABINET - GROUND MOUNTED | 14 | Training and System Testing | Did the Contractor test all the loops installed for continuity and insulation as per 632.28? Document the results. | 809.11 | 0 | 0 | 0 | 0 | 10/1/2020 | Traffic
| CA-Q-809E65 | 809E65000 | ITS CABINET - GROUND MOUNTED | 15 | Training and System Testing | Did the Contractor furnish a copy of the test records to the ODOT Engineer? | 809.11 | 0 | 0 | 0 | 0 | 10/1/2020 | Traffic
| CA-Q-809E65 | 809E65000 | ITS CABINET - GROUND MOUNTED | 16 | Training and System Testing | Was the manufacturer's qualified technical representative on site during installation and testing and to provide onsite training on the setup, operation and maintenance of the unit? | 809.12.2 | 0 | 0 | 0 | 0 | 10/1/2020 | Traffic
|  | 809E65001 | ITS CABINET - GROUND MOUNTED, AS PER PLAN | [9 empty] | Traffic
| CA-Q-809E65 | 809E65010 | ITS CABINET - POLE MOUNTED | 1 | General | Describe the Devise or Componemt being inspected. |  | 0 | 0 | 0 | 0 | 10/1/2020 | Traffic
| CA-Q-809E65 | 809E65010 | ITS CABINET - POLE MOUNTED | 2 | General | Does each device have one permanent, weatherproof label indicating vendor, date of shipment, and warranty end date? For clarification, the warranty end date is 5 years past the original date of project completion. | 809.15 | 0 | 0 | 0 | 0 | 10/1/2020 | Traffic
| CA-Q-809E65 | 809E65010 | ITS CABINET - POLE MOUNTED | 3 | Approvals, Labels | Are the labels attached in a location as to avoid direct contact with the outdoor environment? | 809.15 | 0 | 0 | 0 | 0 | 10/1/2020 | Traffic
| CA-Q-809E65 | 809E65010 | ITS CABINET - POLE MOUNTED | 4 | Approvals, Labels | Did the contractor provide written documentation of warranty provisions to the Department? Include in this the agreement for warranty of items, project number and description, date of final acceptance of project, and warranty end date. | 809.15 | 0 | 0 | 0 | 0 | 10/1/2020 | Traffic
| CA-Q-809E65 | 809E65010 | ITS CABINET - POLE MOUNTED | 5 | Approvals, Labels | Do all major component have the manufacturer’s name, type or style, model number and serial number on a weatherproof decal or tag permanently attached to the equipment? | 809.02 | 0 | 0 | 0 | 0 | 10/1/2020 | Traffic
| CA-Q-809E65 | 809E65010 | ITS CABINET - POLE MOUNTED | 6 | Approvals, Labels | Are all products listed on the Traffic Authorized Products (TAP) List as shown on the ODOT Materials Management website for all ITS installations involving all items listed in this supplemental specification? | 809.03 | 0 | 0 | 0 | 0 | 10/1/2020 | Traffic
| CA-Q-809E65 | 809E65010 | ITS CABINET - POLE MOUNTED | 7 | Approvals, Labels | Were submittals delivered to the Engineer and the ODOT Office of Traffic Operations? | 809.04 | 0 | 0 | 0 | 0 | 10/1/2020 | Traffic
| CA-Q-809E65 | 809E65010 | ITS CABINET - POLE MOUNTED | 8 | Approvals, Labels | Are all CCTV assembly components provided and warranted by a single vendor, to provide an end-to-end manufacturer responsibility? | 809.05 | 0 | 0 | 0 | 0 | 10/1/2020 | Traffic
| CA-Q-809E65 | 809E65010 | ITS CABINET - POLE MOUNTED | 9 | Approvals, Labels | Did the Department receive a written inventory by location including serial numbers of items received and the condition in which they were received? | 809.05 | 0 | 0 | 0 | 0 | 10/1/2020 | Traffic
| CA-Q-809E65 | 809E65010 | ITS CABINET - POLE MOUNTED | 10 | Training and System Testing | Upon completion of the equipment installation at a roadside site, was a Stand Alone Site Acceptance Test conducted by the Contractor at the site according to the manufacturer’s recommended testing procedure? Document who witnessed the test. | 809.12.2 | 0 | 0 | 0 | 0 | 10/1/2020 | Traffic
| CA-Q-809E65 | 809E65010 | ITS CABINET - POLE MOUNTED | 11 | Training and System Testing | Did the Contractor provide a seven-calendar day notice to the Engineer requesting permission to conduct a site acceptance test on a specific workday? | 809.12.2 | 0 | 0 | 0 | 0 | 10/1/2020 | Traffic
| CA-Q-809E65 | 809E65010 | ITS CABINET - POLE MOUNTED | 12 | Training and System Testing | Did the manufacturer furnish the Engineer documentation certifying that the specified electrical Contractor personnel have been trained on the installation, operation, and safety features of the lowering device? | 809.06 | 0 | 0 | 0 | 0 | 10/1/2020 | Traffic
| CA-Q-809E65 | 809E65010 | ITS CABINET - POLE MOUNTED | 13 | Training and System Testing | Did the Contractor provide one (1) complete DMS unit including software to ODOT for testing of firmware in advance of installation? | 809.07 | 0 | 0 | 0 | 0 | 10/1/2020 | Traffic
| CA-Q-809E65 | 809E65010 | ITS CABINET - POLE MOUNTED | 14 | Training and System Testing | Did the Contractor test all the loops installed for continuity and insulation as per 632.28? Document the results. | 809.11 | 0 | 0 | 0 | 0 | 10/1/2020 | Traffic
| CA-Q-809E65 | 809E65010 | ITS CABINET - POLE MOUNTED | 15 | Training and System Testing | Did the Contractor furnish a copy of the test records to the ODOT Engineer? | 809.11 | 0 | 0 | 0 | 0 | 10/1/2020 | Traffic
| CA-Q-809E65 | 809E65010 | ITS CABINET - POLE MOUNTED | 16 | Training and System Testing | Was the manufacturer's qualified technical representative on site during installation and testing and to provide onsite training on the setup, operation and maintenance of the unit? | 809.12.2 | 0 | 0 | 0 | 0 | 10/1/2020 | Traffic
|  | 809E65011 | ITS CABINET - POLE MOUNTED, AS PER PLAN | [9 empty] | Traffic
| CA-Q-809E65 | 809E65020 | ITS CABINET - POWER DISTRIBUTION CABINET (PDC) | 1 | General | Describe the Devise or Componemt being inspected. |  | 0 | 0 | 0 | 0 | 10/1/2020 | Traffic
| CA-Q-809E65 | 809E65020 | ITS CABINET - POWER DISTRIBUTION CABINET (PDC) | 2 | General | Does each device have one permanent, weatherproof label indicating vendor, date of shipment, and warranty end date? For clarification, the warranty end date is 5 years past the original date of project completion. | 809.15 | 0 | 0 | 0 | 0 | 10/1/2020 | Traffic
| CA-Q-809E65 | 809E65020 | ITS CABINET - POWER DISTRIBUTION CABINET (PDC) | 3 | Approvals, Labels | Are the labels attached in a location as to avoid direct contact with the outdoor environment? | 809.15 | 0 | 0 | 0 | 0 | 10/1/2020 | Traffic
| CA-Q-809E65 | 809E65020 | ITS CABINET - POWER DISTRIBUTION CABINET (PDC) | 4 | Approvals, Labels | Did the contractor provide written documentation of warranty provisions to the Department? Include in this the agreement for warranty of items, project number and description, date of final acceptance of project, and warranty end date. | 809.15 | 0 | 0 | 0 | 0 | 10/1/2020 | Traffic
| CA-Q-809E65 | 809E65020 | ITS CABINET - POWER DISTRIBUTION CABINET (PDC) | 5 | Approvals, Labels | Do all major component have the manufacturer’s name, type or style, model number and serial number on a weatherproof decal or tag permanently attached to the equipment? | 809.02 | 0 | 0 | 0 | 0 | 10/1/2020 | Traffic
| CA-Q-809E65 | 809E65020 | ITS CABINET - POWER DISTRIBUTION CABINET (PDC) | 6 | Approvals, Labels | Are all products listed on the Traffic Authorized Products (TAP) List as shown on the ODOT Materials Management website for all ITS installations involving all items listed in this supplemental specification? | 809.03 | 0 | 0 | 0 | 0 | 10/1/2020 | Traffic
| CA-Q-809E65 | 809E65020 | ITS CABINET - POWER DISTRIBUTION CABINET (PDC) | 7 | Approvals, Labels | Were submittals delivered to the Engineer and the ODOT Office of Traffic Operations? | 809.04 | 0 | 0 | 0 | 0 | 10/1/2020 | Traffic
| CA-Q-809E65 | 809E65020 | ITS CABINET - POWER DISTRIBUTION CABINET (PDC) | 8 | Approvals, Labels | Are all CCTV assembly components provided and warranted by a single vendor, to provide an end-to-end manufacturer responsibility? | 809.05 | 0 | 0 | 0 | 0 | 10/1/2020 | Traffic
| CA-Q-809E65 | 809E65020 | ITS CABINET - POWER DISTRIBUTION CABINET (PDC) | 9 | Approvals, Labels | Did the Department receive a written inventory by location including serial numbers of items received and the condition in which they were received? | 809.05 | 0 | 0 | 0 | 0 | 10/1/2020 | Traffic
| CA-Q-809E65 | 809E65020 | ITS CABINET - POWER DISTRIBUTION CABINET (PDC) | 10 | Training and System Testing | Upon completion of the equipment installation at a roadside site, was a Stand Alone Site Acceptance Test conducted by the Contractor at the site according to the manufacturer’s recommended testing procedure? Document who witnessed the test. | 809.12.2 | 0 | 0 | 0 | 0 | 10/1/2020 | Traffic
| CA-Q-809E65 | 809E65020 | ITS CABINET - POWER DISTRIBUTION CABINET (PDC) | 11 | Training and System Testing | Did the Contractor provide a seven-calendar day notice to the Engineer requesting permission to conduct a site acceptance test on a specific workday? | 809.12.2 | 0 | 0 | 0 | 0 | 10/1/2020 | Traffic
| CA-Q-809E65 | 809E65020 | ITS CABINET - POWER DISTRIBUTION CABINET (PDC) | 12 | Training and System Testing | Did the manufacturer furnish the Engineer documentation certifying that the specified electrical Contractor personnel have been trained on the installation, operation, and safety features of the lowering device? | 809.06 | 0 | 0 | 0 | 0 | 10/1/2020 | Traffic
| CA-Q-809E65 | 809E65020 | ITS CABINET - POWER DISTRIBUTION CABINET (PDC) | 13 | Training and System Testing | Did the Contractor provide one (1) complete DMS unit including software to ODOT for testing of firmware in advance of installation? | 809.07 | 0 | 0 | 0 | 0 | 10/1/2020 | Traffic
| CA-Q-809E65 | 809E65020 | ITS CABINET - POWER DISTRIBUTION CABINET (PDC) | 14 | Training and System Testing | Did the Contractor test all the loops installed for continuity and insulation as per 632.28? Document the results. | 809.11 | 0 | 0 | 0 | 0 | 10/1/2020 | Traffic
| CA-Q-809E65 | 809E65020 | ITS CABINET - POWER DISTRIBUTION CABINET (PDC) | 15 | Training and System Testing | Did the Contractor furnish a copy of the test records to the ODOT Engineer? | 809.11 | 0 | 0 | 0 | 0 | 10/1/2020 | Traffic
| CA-Q-809E65 | 809E65020 | ITS CABINET - POWER DISTRIBUTION CABINET (PDC) | 16 | Training and System Testing | Was the manufacturer's qualified technical representative on site during installation and testing and to provide onsite training on the setup, operation and maintenance of the unit? | 809.12.2 | 0 | 0 | 0 | 0 | 10/1/2020 | Traffic
| CA-Q-809E65 | 809E65030 | ITS CABINET - RAMP METER | 1 | General | Describe the Devise or Componemt being inspected. |  | 0 | 0 | 0 | 0 | 10/1/2020 | Traffic
| CA-Q-809E65 | 809E65030 | ITS CABINET - RAMP METER | 2 | General | Does each device have one permanent, weatherproof label indicating vendor, date of shipment, and warranty end date? For clarification, the warranty end date is 5 years past the original date of project completion. | 809.15 | 0 | 0 | 0 | 0 | 10/1/2020 | Traffic
| CA-Q-809E65 | 809E65030 | ITS CABINET - RAMP METER | 3 | Approvals, Labels | Are the labels attached in a location as to avoid direct contact with the outdoor environment? | 809.15 | 0 | 0 | 0 | 0 | 10/1/2020 | Traffic
| CA-Q-809E65 | 809E65030 | ITS CABINET - RAMP METER | 4 | Approvals, Labels | Did the contractor provide written documentation of warranty provisions to the Department? Include in this the agreement for warranty of items, project number and description, date of final acceptance of project, and warranty end date. | 809.15 | 0 | 0 | 0 | 0 | 10/1/2020 | Traffic
| CA-Q-809E65 | 809E65030 | ITS CABINET - RAMP METER | 5 | Approvals, Labels | Do all major component have the manufacturer’s name, type or style, model number and serial number on a weatherproof decal or tag permanently attached to the equipment? | 809.02 | 0 | 0 | 0 | 0 | 10/1/2020 | Traffic
| CA-Q-809E65 | 809E65030 | ITS CABINET - RAMP METER | 6 | Approvals, Labels | Are all products listed on the Traffic Authorized Products (TAP) List as shown on the ODOT Materials Management website for all ITS installations involving all items listed in this supplemental specification? | 809.03 | 0 | 0 | 0 | 0 | 10/1/2020 | Traffic
| CA-Q-809E65 | 809E65030 | ITS CABINET - RAMP METER | 7 | Approvals, Labels | Were submittals delivered to the Engineer and the ODOT Office of Traffic Operations? | 809.04 | 0 | 0 | 0 | 0 | 10/1/2020 | Traffic
| CA-Q-809E65 | 809E65030 | ITS CABINET - RAMP METER | 8 | Approvals, Labels | Are all CCTV assembly components provided and warranted by a single vendor, to provide an end-to-end manufacturer responsibility? | 809.05 | 0 | 0 | 0 | 0 | 10/1/2020 | Traffic
| CA-Q-809E65 | 809E65030 | ITS CABINET - RAMP METER | 9 | Approvals, Labels | Did the Department receive a written inventory by location including serial numbers of items received and the condition in which they were received? | 809.05 | 0 | 0 | 0 | 0 | 10/1/2020 | Traffic
| CA-Q-809E65 | 809E65030 | ITS CABINET - RAMP METER | 10 | Training and System Testing | Upon completion of the equipment installation at a roadside site, was a Stand Alone Site Acceptance Test conducted by the Contractor at the site according to the manufacturer’s recommended testing procedure? Document who witnessed the test. | 809.12.2 | 0 | 0 | 0 | 0 | 10/1/2020 | Traffic
| CA-Q-809E65 | 809E65030 | ITS CABINET - RAMP METER | 11 | Training and System Testing | Did the Contractor provide a seven-calendar day notice to the Engineer requesting permission to conduct a site acceptance test on a specific workday? | 809.12.2 | 0 | 0 | 0 | 0 | 10/1/2020 | Traffic
| CA-Q-809E65 | 809E65030 | ITS CABINET - RAMP METER | 12 | Training and System Testing | Did the manufacturer furnish the Engineer documentation certifying that the specified electrical Contractor personnel have been trained on the installation, operation, and safety features of the lowering device? | 809.06 | 0 | 0 | 0 | 0 | 10/1/2020 | Traffic
| CA-Q-809E65 | 809E65030 | ITS CABINET - RAMP METER | 13 | Training and System Testing | Did the Contractor provide one (1) complete DMS unit including software to ODOT for testing of firmware in advance of installation? | 809.07 | 0 | 0 | 0 | 0 | 10/1/2020 | Traffic
| CA-Q-809E65 | 809E65030 | ITS CABINET - RAMP METER | 14 | Training and System Testing | Did the Contractor test all the loops installed for continuity and insulation as per 632.28? Document the results. | 809.11 | 0 | 0 | 0 | 0 | 10/1/2020 | Traffic
| CA-Q-809E65 | 809E65030 | ITS CABINET - RAMP METER | 15 | Training and System Testing | Did the Contractor furnish a copy of the test records to the ODOT Engineer? | 809.11 | 0 | 0 | 0 | 0 | 10/1/2020 | Traffic
| CA-Q-809E65 | 809E65030 | ITS CABINET - RAMP METER | 16 | Training and System Testing | Was the manufacturer's qualified technical representative on site during installation and testing and to provide onsite training on the setup, operation and maintenance of the unit? | 809.12.2 | 0 | 0 | 0 | 0 | 10/1/2020 | Traffic
|  | 809E65040 | ITS CABINET - DMS | [9 empty] | Traffic
| CA-Q-809E65 | 809E65990 | ITS DEVICE, MISC.: | 1 | General | Describe the Devise or Componemt being inspected. |  | 0 | 0 | 0 | 0 | 10/1/2020 | Traffic
| CA-Q-809E65 | 809E65990 | ITS DEVICE, MISC.: | 2 | General | Does each device have one permanent, weatherproof label indicating vendor, date of shipment, and warranty end date? For clarification, the warranty end date is 5 years past the original date of project completion. | 809.15 | 0 | 0 | 0 | 0 | 10/1/2020 | Traffic
| CA-Q-809E65 | 809E65990 | ITS DEVICE, MISC.: | 3 | Approvals, Labels | Are the labels attached in a location as to avoid direct contact with the outdoor environment? | 809.15 | 0 | 0 | 0 | 0 | 10/1/2020 | Traffic
| CA-Q-809E65 | 809E65990 | ITS DEVICE, MISC.: | 4 | Approvals, Labels | Did the contractor provide written documentation of warranty provisions to the Department? Include in this the agreement for warranty of items, project number and description, date of final acceptance of project, and warranty end date. | 809.15 | 0 | 0 | 0 | 0 | 10/1/2020 | Traffic
| CA-Q-809E65 | 809E65990 | ITS DEVICE, MISC.: | 5 | Approvals, Labels | Do all major component have the manufacturer’s name, type or style, model number and serial number on a weatherproof decal or tag permanently attached to the equipment? | 809.02 | 0 | 0 | 0 | 0 | 10/1/2020 | Traffic
| CA-Q-809E65 | 809E65990 | ITS DEVICE, MISC.: | 6 | Approvals, Labels | Are all products listed on the Traffic Authorized Products (TAP) List as shown on the ODOT Materials Management website for all ITS installations involving all items listed in this supplemental specification? | 809.03 | 0 | 0 | 0 | 0 | 10/1/2020 | Traffic
| CA-Q-809E65 | 809E65990 | ITS DEVICE, MISC.: | 7 | Approvals, Labels | Were submittals delivered to the Engineer and the ODOT Office of Traffic Operations? | 809.04 | 0 | 0 | 0 | 0 | 10/1/2020 | Traffic
| CA-Q-809E65 | 809E65990 | ITS DEVICE, MISC.: | 8 | Approvals, Labels | Are all CCTV assembly components provided and warranted by a single vendor, to provide an end-to-end manufacturer responsibility? | 809.05 | 0 | 0 | 0 | 0 | 10/1/2020 | Traffic
| CA-Q-809E65 | 809E65990 | ITS DEVICE, MISC.: | 9 | Approvals, Labels | Did the Department receive a written inventory by location including serial numbers of items received and the condition in which they were received? | 809.05 | 0 | 0 | 0 | 0 | 10/1/2020 | Traffic
| CA-Q-809E65 | 809E65990 | ITS DEVICE, MISC.: | 10 | Training and System Testing | Upon completion of the equipment installation at a roadside site, was a Stand Alone Site Acceptance Test conducted by the Contractor at the site according to the manufacturer’s recommended testing procedure? Document who witnessed the test. | 809.12.2 | 0 | 0 | 0 | 0 | 10/1/2020 | Traffic
| CA-Q-809E65 | 809E65990 | ITS DEVICE, MISC.: | 11 | Training and System Testing | Did the Contractor provide a seven-calendar day notice to the Engineer requesting permission to conduct a site acceptance test on a specific workday? | 809.12.2 | 0 | 0 | 0 | 0 | 10/1/2020 | Traffic
| CA-Q-809E65 | 809E65990 | ITS DEVICE, MISC.: | 12 | Training and System Testing | Did the manufacturer furnish the Engineer documentation certifying that the specified electrical Contractor personnel have been trained on the installation, operation, and safety features of the lowering device? | 809.06 | 0 | 0 | 0 | 0 | 10/1/2020 | Traffic
| CA-Q-809E65 | 809E65990 | ITS DEVICE, MISC.: | 13 | Training and System Testing | Did the Contractor provide one (1) complete DMS unit including software to ODOT for testing of firmware in advance of installation? | 809.07 | 0 | 0 | 0 | 0 | 10/1/2020 | Traffic
| CA-Q-809E65 | 809E65990 | ITS DEVICE, MISC.: | 14 | Training and System Testing | Did the Contractor test all the loops installed for continuity and insulation as per 632.28? Document the results. | 809.11 | 0 | 0 | 0 | 0 | 10/1/2020 | Traffic
| CA-Q-809E65 | 809E65990 | ITS DEVICE, MISC.: | 15 | Training and System Testing | Did the Contractor furnish a copy of the test records to the ODOT Engineer? | 809.11 | 0 | 0 | 0 | 0 | 10/1/2020 | Traffic
| CA-Q-809E65 | 809E65990 | ITS DEVICE, MISC.: | 16 | Training and System Testing | Was the manufacturer's qualified technical representative on site during installation and testing and to provide onsite training on the setup, operation and maintenance of the unit? | 809.12.2 | 0 | 0 | 0 | 0 | 10/1/2020 | Traffic
| CA-Q-809E66 | 809E66000 | CLOSED LOOP ARTERIAL TRAFFIC SIGNAL SYSTEM | 1 | General | Describe the Devise or Componemt being inspected. |  | 0 | 0 | 0 | 0 | 10/1/2020 | Traffic
| CA-Q-809E66 | 809E66000 | CLOSED LOOP ARTERIAL TRAFFIC SIGNAL SYSTEM | 2 | General | Does each device have one permanent, weatherproof label indicating vendor, date of shipment, and warranty end date? For clarification, the warranty end date is 5 years past the original date of project completion. | 809.15 | 0 | 0 | 0 | 0 | 10/1/2020 | Traffic
| CA-Q-809E66 | 809E66000 | CLOSED LOOP ARTERIAL TRAFFIC SIGNAL SYSTEM | 3 | Approvals, Labels | Are the labels attached in a location as to avoid direct contact with the outdoor environment? | 809.15 | 0 | 0 | 0 | 0 | 10/1/2020 | Traffic
| CA-Q-809E66 | 809E66000 | CLOSED LOOP ARTERIAL TRAFFIC SIGNAL SYSTEM | 4 | Approvals, Labels | Did the contractor provide written documentation of warranty provisions to the Department? Include in this the agreement for warranty of items, project number and description, date of final acceptance of project, and warranty end date. | 809.15 | 0 | 0 | 0 | 0 | 10/1/2020 | Traffic
| CA-Q-809E66 | 809E66000 | CLOSED LOOP ARTERIAL TRAFFIC SIGNAL SYSTEM | 5 | Approvals, Labels | Do all major component have the manufacturer’s name, type or style, model number and serial number on a weatherproof decal or tag permanently attached to the equipment? | 809.02 | 0 | 0 | 0 | 0 | 10/1/2020 | Traffic
| CA-Q-809E66 | 809E66000 | CLOSED LOOP ARTERIAL TRAFFIC SIGNAL SYSTEM | 6 | Approvals, Labels | Are all products listed on the Traffic Authorized Products (TAP) List as shown on the ODOT Materials Management website for all ITS installations involving all items listed in this supplemental specification? | 809.03 | 0 | 0 | 0 | 0 | 10/1/2020 | Traffic
| CA-Q-809E66 | 809E66000 | CLOSED LOOP ARTERIAL TRAFFIC SIGNAL SYSTEM | 7 | Approvals, Labels | Were submittals delivered to the Engineer and the ODOT Office of Traffic Operations? | 809.04 | 0 | 0 | 0 | 0 | 10/1/2020 | Traffic
| CA-Q-809E66 | 809E66000 | CLOSED LOOP ARTERIAL TRAFFIC SIGNAL SYSTEM | 8 | Approvals, Labels | Are all CCTV assembly components provided and warranted by a single vendor, to provide an end-to-end manufacturer responsibility? | 809.05 | 0 | 0 | 0 | 0 | 10/1/2020 | Traffic
| CA-Q-809E66 | 809E66000 | CLOSED LOOP ARTERIAL TRAFFIC SIGNAL SYSTEM | 9 | Approvals, Labels | Did the Department receive a written inventory by location including serial numbers of items received and the condition in which they were received? | 809.05 | 0 | 0 | 0 | 0 | 10/1/2020 | Traffic
| CA-Q-809E66 | 809E66000 | CLOSED LOOP ARTERIAL TRAFFIC SIGNAL SYSTEM | 10 | Training and System Testing | Upon completion of the equipment installation at a roadside site, was a Stand Alone Site Acceptance Test conducted by the Contractor at the site according to the manufacturer’s recommended testing procedure? Document who witnessed the test. | 809.12.2 | 0 | 0 | 0 | 0 | 10/1/2020 | Traffic
| CA-Q-809E66 | 809E66000 | CLOSED LOOP ARTERIAL TRAFFIC SIGNAL SYSTEM | 11 | Training and System Testing | Did the Contractor provide a seven-calendar day notice to the Engineer requesting permission to conduct a site acceptance test on a specific workday? | 809.12.2 | 0 | 0 | 0 | 0 | 10/1/2020 | Traffic
| CA-Q-809E66 | 809E66000 | CLOSED LOOP ARTERIAL TRAFFIC SIGNAL SYSTEM | 12 | Training and System Testing | Did the manufacturer furnish the Engineer documentation certifying that the specified electrical Contractor personnel have been trained on the installation, operation, and safety features of the lowering device? | 809.06 | 0 | 0 | 0 | 0 | 10/1/2020 | Traffic
| CA-Q-809E66 | 809E66000 | CLOSED LOOP ARTERIAL TRAFFIC SIGNAL SYSTEM | 13 | Training and System Testing | Did the Contractor provide one (1) complete DMS unit including software to ODOT for testing of firmware in advance of installation? | 809.07 | 0 | 0 | 0 | 0 | 10/1/2020 | Traffic
| CA-Q-809E66 | 809E66000 | CLOSED LOOP ARTERIAL TRAFFIC SIGNAL SYSTEM | 14 | Training and System Testing | Did the Contractor test all the loops installed for continuity and insulation as per 632.28? Document the results. | 809.11 | 0 | 0 | 0 | 0 | 10/1/2020 | Traffic
| CA-Q-809E66 | 809E66000 | CLOSED LOOP ARTERIAL TRAFFIC SIGNAL SYSTEM | 15 | Training and System Testing | Did the Contractor furnish a copy of the test records to the ODOT Engineer? | 809.11 | 0 | 0 | 0 | 0 | 10/1/2020 | Traffic
| CA-Q-809E66 | 809E66000 | CLOSED LOOP ARTERIAL TRAFFIC SIGNAL SYSTEM | 16 | Training and System Testing | Was the manufacturer's qualified technical representative on site during installation and testing and to provide onsite training on the setup, operation and maintenance of the unit? | 809.12.2 | 0 | 0 | 0 | 0 | 10/1/2020 | Traffic
| CA-Q-809E66 | 809E66010 | CENTRALLY CONTROLLED ARTERIAL TRAFFIC SIGNAL SYSTEM | 1 | General | Describe the Devise or Componemt being inspected. |  | 0 | 0 | 0 | 0 | 10/1/2020 | Traffic
| CA-Q-809E66 | 809E66010 | CENTRALLY CONTROLLED ARTERIAL TRAFFIC SIGNAL SYSTEM | 2 | General | Does each device have one permanent, weatherproof label indicating vendor, date of shipment, and warranty end date? For clarification, the warranty end date is 5 years past the original date of project completion. | 809.15 | 0 | 0 | 0 | 0 | 10/1/2020 | Traffic
| CA-Q-809E66 | 809E66010 | CENTRALLY CONTROLLED ARTERIAL TRAFFIC SIGNAL SYSTEM | 3 | Approvals, Labels | Are the labels attached in a location as to avoid direct contact with the outdoor environment? | 809.15 | 0 | 0 | 0 | 0 | 10/1/2020 | Traffic
| CA-Q-809E66 | 809E66010 | CENTRALLY CONTROLLED ARTERIAL TRAFFIC SIGNAL SYSTEM | 4 | Approvals, Labels | Did the contractor provide written documentation of warranty provisions to the Department? Include in this the agreement for warranty of items, project number and description, date of final acceptance of project, and warranty end date. | 809.15 | 0 | 0 | 0 | 0 | 10/1/2020 | Traffic
| CA-Q-809E66 | 809E66010 | CENTRALLY CONTROLLED ARTERIAL TRAFFIC SIGNAL SYSTEM | 5 | Approvals, Labels | Do all major component have the manufacturer’s name, type or style, model number and serial number on a weatherproof decal or tag permanently attached to the equipment? | 809.02 | 0 | 0 | 0 | 0 | 10/1/2020 | Traffic
| CA-Q-809E66 | 809E66010 | CENTRALLY CONTROLLED ARTERIAL TRAFFIC SIGNAL SYSTEM | 6 | Approvals, Labels | Are all products listed on the Traffic Authorized Products (TAP) List as shown on the ODOT Materials Management website for all ITS installations involving all items listed in this supplemental specification? | 809.03 | 0 | 0 | 0 | 0 | 10/1/2020 | Traffic
| CA-Q-809E66 | 809E66010 | CENTRALLY CONTROLLED ARTERIAL TRAFFIC SIGNAL SYSTEM | 7 | Approvals, Labels | Were submittals delivered to the Engineer and the ODOT Office of Traffic Operations? | 809.04 | 0 | 0 | 0 | 0 | 10/1/2020 | Traffic
| CA-Q-809E66 | 809E66010 | CENTRALLY CONTROLLED ARTERIAL TRAFFIC SIGNAL SYSTEM | 8 | Approvals, Labels | Are all CCTV assembly components provided and warranted by a single vendor, to provide an end-to-end manufacturer responsibility? | 809.05 | 0 | 0 | 0 | 0 | 10/1/2020 | Traffic
| CA-Q-809E66 | 809E66010 | CENTRALLY CONTROLLED ARTERIAL TRAFFIC SIGNAL SYSTEM | 9 | Approvals, Labels | Did the Department receive a written inventory by location including serial numbers of items received and the condition in which they were received? | 809.05 | 0 | 0 | 0 | 0 | 10/1/2020 | Traffic
| CA-Q-809E66 | 809E66010 | CENTRALLY CONTROLLED ARTERIAL TRAFFIC SIGNAL SYSTEM | 10 | Training and System Testing | Upon completion of the equipment installation at a roadside site, was a Stand Alone Site Acceptance Test conducted by the Contractor at the site according to the manufacturer’s recommended testing procedure? Document who witnessed the test. | 809.12.2 | 0 | 0 | 0 | 0 | 10/1/2020 | Traffic
| CA-Q-809E66 | 809E66010 | CENTRALLY CONTROLLED ARTERIAL TRAFFIC SIGNAL SYSTEM | 11 | Training and System Testing | Did the Contractor provide a seven-calendar day notice to the Engineer requesting permission to conduct a site acceptance test on a specific workday? | 809.12.2 | 0 | 0 | 0 | 0 | 10/1/2020 | Traffic
| CA-Q-809E66 | 809E66010 | CENTRALLY CONTROLLED ARTERIAL TRAFFIC SIGNAL SYSTEM | 12 | Training and System Testing | Did the manufacturer furnish the Engineer documentation certifying that the specified electrical Contractor personnel have been trained on the installation, operation, and safety features of the lowering device? | 809.06 | 0 | 0 | 0 | 0 | 10/1/2020 | Traffic
| CA-Q-809E66 | 809E66010 | CENTRALLY CONTROLLED ARTERIAL TRAFFIC SIGNAL SYSTEM | 13 | Training and System Testing | Did the Contractor provide one (1) complete DMS unit including software to ODOT for testing of firmware in advance of installation? | 809.07 | 0 | 0 | 0 | 0 | 10/1/2020 | Traffic
| CA-Q-809E66 | 809E66010 | CENTRALLY CONTROLLED ARTERIAL TRAFFIC SIGNAL SYSTEM | 14 | Training and System Testing | Did the Contractor test all the loops installed for continuity and insulation as per 632.28? Document the results. | 809.11 | 0 | 0 | 0 | 0 | 10/1/2020 | Traffic
| CA-Q-809E66 | 809E66010 | CENTRALLY CONTROLLED ARTERIAL TRAFFIC SIGNAL SYSTEM | 15 | Training and System Testing | Did the Contractor furnish a copy of the test records to the ODOT Engineer? | 809.11 | 0 | 0 | 0 | 0 | 10/1/2020 | Traffic
| CA-Q-809E66 | 809E66010 | CENTRALLY CONTROLLED ARTERIAL TRAFFIC SIGNAL SYSTEM | 16 | Training and System Testing | Was the manufacturer's qualified technical representative on site during installation and testing and to provide onsite training on the setup, operation and maintenance of the unit? | 809.12.2 | 0 | 0 | 0 | 0 | 10/1/2020 | Traffic
| CA-Q-809E66 | 809E66020 | HIGHWAY RAIL / TRAFFIC SIGNAL PRE-EMPTION | 1 | General | Describe the Devise or Componemt being inspected. |  | 0 | 0 | 0 | 0 | 10/1/2020 | Traffic
| CA-Q-809E66 | 809E66020 | HIGHWAY RAIL / TRAFFIC SIGNAL PRE-EMPTION | 2 | General | Does each device have one permanent, weatherproof label indicating vendor, date of shipment, and warranty end date? For clarification, the warranty end date is 5 years past the original date of project completion. | 809.15 | 0 | 0 | 0 | 0 | 10/1/2020 | Traffic
| CA-Q-809E66 | 809E66020 | HIGHWAY RAIL / TRAFFIC SIGNAL PRE-EMPTION | 3 | Approvals, Labels | Are the labels attached in a location as to avoid direct contact with the outdoor environment? | 809.15 | 0 | 0 | 0 | 0 | 10/1/2020 | Traffic
| CA-Q-809E66 | 809E66020 | HIGHWAY RAIL / TRAFFIC SIGNAL PRE-EMPTION | 4 | Approvals, Labels | Did the contractor provide written documentation of warranty provisions to the Department? Include in this the agreement for warranty of items, project number and description, date of final acceptance of project, and warranty end date. | 809.15 | 0 | 0 | 0 | 0 | 10/1/2020 | Traffic
| CA-Q-809E66 | 809E66020 | HIGHWAY RAIL / TRAFFIC SIGNAL PRE-EMPTION | 5 | Approvals, Labels | Do all major component have the manufacturer’s name, type or style, model number and serial number on a weatherproof decal or tag permanently attached to the equipment? | 809.02 | 0 | 0 | 0 | 0 | 10/1/2020 | Traffic
| CA-Q-809E66 | 809E66020 | HIGHWAY RAIL / TRAFFIC SIGNAL PRE-EMPTION | 6 | Approvals, Labels | Are all products listed on the Traffic Authorized Products (TAP) List as shown on the ODOT Materials Management website for all ITS installations involving all items listed in this supplemental specification? | 809.03 | 0 | 0 | 0 | 0 | 10/1/2020 | Traffic
| CA-Q-809E66 | 809E66020 | HIGHWAY RAIL / TRAFFIC SIGNAL PRE-EMPTION | 7 | Approvals, Labels | Were submittals delivered to the Engineer and the ODOT Office of Traffic Operations? | 809.04 | 0 | 0 | 0 | 0 | 10/1/2020 | Traffic
| CA-Q-809E66 | 809E66020 | HIGHWAY RAIL / TRAFFIC SIGNAL PRE-EMPTION | 8 | Approvals, Labels | Are all CCTV assembly components provided and warranted by a single vendor, to provide an end-to-end manufacturer responsibility? | 809.05 | 0 | 0 | 0 | 0 | 10/1/2020 | Traffic
| CA-Q-809E66 | 809E66020 | HIGHWAY RAIL / TRAFFIC SIGNAL PRE-EMPTION | 9 | Approvals, Labels | Did the Department receive a written inventory by location including serial numbers of items received and the condition in which they were received? | 809.05 | 0 | 0 | 0 | 0 | 10/1/2020 | Traffic
| CA-Q-809E66 | 809E66020 | HIGHWAY RAIL / TRAFFIC SIGNAL PRE-EMPTION | 10 | Training and System Testing | Upon completion of the equipment installation at a roadside site, was a Stand Alone Site Acceptance Test conducted by the Contractor at the site according to the manufacturer’s recommended testing procedure? Document who witnessed the test. | 809.12.2 | 0 | 0 | 0 | 0 | 10/1/2020 | Traffic
| CA-Q-809E66 | 809E66020 | HIGHWAY RAIL / TRAFFIC SIGNAL PRE-EMPTION | 11 | Training and System Testing | Did the Contractor provide a seven-calendar day notice to the Engineer requesting permission to conduct a site acceptance test on a specific workday? | 809.12.2 | 0 | 0 | 0 | 0 | 10/1/2020 | Traffic
| CA-Q-809E66 | 809E66020 | HIGHWAY RAIL / TRAFFIC SIGNAL PRE-EMPTION | 12 | Training and System Testing | Did the manufacturer furnish the Engineer documentation certifying that the specified electrical Contractor personnel have been trained on the installation, operation, and safety features of the lowering device? | 809.06 | 0 | 0 | 0 | 0 | 10/1/2020 | Traffic
| CA-Q-809E66 | 809E66020 | HIGHWAY RAIL / TRAFFIC SIGNAL PRE-EMPTION | 13 | Training and System Testing | Did the Contractor provide one (1) complete DMS unit including software to ODOT for testing of firmware in advance of installation? | 809.07 | 0 | 0 | 0 | 0 | 10/1/2020 | Traffic
| CA-Q-809E66 | 809E66020 | HIGHWAY RAIL / TRAFFIC SIGNAL PRE-EMPTION | 14 | Training and System Testing | Did the Contractor test all the loops installed for continuity and insulation as per 632.28? Document the results. | 809.11 | 0 | 0 | 0 | 0 | 10/1/2020 | Traffic
| CA-Q-809E66 | 809E66020 | HIGHWAY RAIL / TRAFFIC SIGNAL PRE-EMPTION | 15 | Training and System Testing | Did the Contractor furnish a copy of the test records to the ODOT Engineer? | 809.11 | 0 | 0 | 0 | 0 | 10/1/2020 | Traffic
| CA-Q-809E66 | 809E66020 | HIGHWAY RAIL / TRAFFIC SIGNAL PRE-EMPTION | 16 | Training and System Testing | Was the manufacturer's qualified technical representative on site during installation and testing and to provide onsite training on the setup, operation and maintenance of the unit? | 809.12.2 | 0 | 0 | 0 | 0 | 10/1/2020 | Traffic
| CA-Q-809E66 | 809E66030 | TRAFFIC SIGNAL SYSTEM WITH EMERGENCY VEHICLE PRE-EMPTION | 1 | General | Describe the Devise or Componemt being inspected. |  | 0 | 0 | 0 | 0 | 10/1/2020 | Traffic
| CA-Q-809E66 | 809E66030 | TRAFFIC SIGNAL SYSTEM WITH EMERGENCY VEHICLE PRE-EMPTION | 2 | General | Does each device have one permanent, weatherproof label indicating vendor, date of shipment, and warranty end date? For clarification, the warranty end date is 5 years past the original date of project completion. | 809.15 | 0 | 0 | 0 | 0 | 10/1/2020 | Traffic
| CA-Q-809E66 | 809E66030 | TRAFFIC SIGNAL SYSTEM WITH EMERGENCY VEHICLE PRE-EMPTION | 3 | Approvals, Labels | Are the labels attached in a location as to avoid direct contact with the outdoor environment? | 809.15 | 0 | 0 | 0 | 0 | 10/1/2020 | Traffic
| CA-Q-809E66 | 809E66030 | TRAFFIC SIGNAL SYSTEM WITH EMERGENCY VEHICLE PRE-EMPTION | 4 | Approvals, Labels | Did the contractor provide written documentation of warranty provisions to the Department? Include in this the agreement for warranty of items, project number and description, date of final acceptance of project, and warranty end date. | 809.15 | 0 | 0 | 0 | 0 | 10/1/2020 | Traffic
| CA-Q-809E66 | 809E66030 | TRAFFIC SIGNAL SYSTEM WITH EMERGENCY VEHICLE PRE-EMPTION | 5 | Approvals, Labels | Do all major component have the manufacturer’s name, type or style, model number and serial number on a weatherproof decal or tag permanently attached to the equipment? | 809.02 | 0 | 0 | 0 | 0 | 10/1/2020 | Traffic
| CA-Q-809E66 | 809E66030 | TRAFFIC SIGNAL SYSTEM WITH EMERGENCY VEHICLE PRE-EMPTION | 6 | Approvals, Labels | Are all products listed on the Traffic Authorized Products (TAP) List as shown on the ODOT Materials Management website for all ITS installations involving all items listed in this supplemental specification? | 809.03 | 0 | 0 | 0 | 0 | 10/1/2020 | Traffic
| CA-Q-809E66 | 809E66030 | TRAFFIC SIGNAL SYSTEM WITH EMERGENCY VEHICLE PRE-EMPTION | 7 | Approvals, Labels | Were submittals delivered to the Engineer and the ODOT Office of Traffic Operations? | 809.04 | 0 | 0 | 0 | 0 | 10/1/2020 | Traffic
| CA-Q-809E66 | 809E66030 | TRAFFIC SIGNAL SYSTEM WITH EMERGENCY VEHICLE PRE-EMPTION | 8 | Approvals, Labels | Are all CCTV assembly components provided and warranted by a single vendor, to provide an end-to-end manufacturer responsibility? | 809.05 | 0 | 0 | 0 | 0 | 10/1/2020 | Traffic
| CA-Q-809E66 | 809E66030 | TRAFFIC SIGNAL SYSTEM WITH EMERGENCY VEHICLE PRE-EMPTION | 9 | Approvals, Labels | Did the Department receive a written inventory by location including serial numbers of items received and the condition in which they were received? | 809.05 | 0 | 0 | 0 | 0 | 10/1/2020 | Traffic
| CA-Q-809E66 | 809E66030 | TRAFFIC SIGNAL SYSTEM WITH EMERGENCY VEHICLE PRE-EMPTION | 10 | Training and System Testing | Upon completion of the equipment installation at a roadside site, was a Stand Alone Site Acceptance Test conducted by the Contractor at the site according to the manufacturer’s recommended testing procedure? Document who witnessed the test. | 809.12.2 | 0 | 0 | 0 | 0 | 10/1/2020 | Traffic
| CA-Q-809E66 | 809E66030 | TRAFFIC SIGNAL SYSTEM WITH EMERGENCY VEHICLE PRE-EMPTION | 11 | Training and System Testing | Did the Contractor provide a seven-calendar day notice to the Engineer requesting permission to conduct a site acceptance test on a specific workday? | 809.12.2 | 0 | 0 | 0 | 0 | 10/1/2020 | Traffic
| CA-Q-809E66 | 809E66030 | TRAFFIC SIGNAL SYSTEM WITH EMERGENCY VEHICLE PRE-EMPTION | 12 | Training and System Testing | Did the manufacturer furnish the Engineer documentation certifying that the specified electrical Contractor personnel have been trained on the installation, operation, and safety features of the lowering device? | 809.06 | 0 | 0 | 0 | 0 | 10/1/2020 | Traffic
| CA-Q-809E66 | 809E66030 | TRAFFIC SIGNAL SYSTEM WITH EMERGENCY VEHICLE PRE-EMPTION | 13 | Training and System Testing | Did the Contractor provide one (1) complete DMS unit including software to ODOT for testing of firmware in advance of installation? | 809.07 | 0 | 0 | 0 | 0 | 10/1/2020 | Traffic
| CA-Q-809E66 | 809E66030 | TRAFFIC SIGNAL SYSTEM WITH EMERGENCY VEHICLE PRE-EMPTION | 14 | Training and System Testing | Did the Contractor test all the loops installed for continuity and insulation as per 632.28? Document the results. | 809.11 | 0 | 0 | 0 | 0 | 10/1/2020 | Traffic
| CA-Q-809E66 | 809E66030 | TRAFFIC SIGNAL SYSTEM WITH EMERGENCY VEHICLE PRE-EMPTION | 15 | Training and System Testing | Did the Contractor furnish a copy of the test records to the ODOT Engineer? | 809.11 | 0 | 0 | 0 | 0 | 10/1/2020 | Traffic
| CA-Q-809E66 | 809E66030 | TRAFFIC SIGNAL SYSTEM WITH EMERGENCY VEHICLE PRE-EMPTION | 16 | Training and System Testing | Was the manufacturer's qualified technical representative on site during installation and testing and to provide onsite training on the setup, operation and maintenance of the unit? | 809.12.2 | 0 | 0 | 0 | 0 | 10/1/2020 | Traffic
| CA-Q-809E66 | 809E66040 | TRAFFIC SIGNAL SYSTEM WITH TRANSIT PRIORITY | 1 | General | Describe the Devise or Componemt being inspected. |  | 0 | 0 | 0 | 0 | 10/1/2020 | Traffic
| CA-Q-809E66 | 809E66040 | TRAFFIC SIGNAL SYSTEM WITH TRANSIT PRIORITY | 2 | General | Does each device have one permanent, weatherproof label indicating vendor, date of shipment, and warranty end date? For clarification, the warranty end date is 5 years past the original date of project completion. | 809.15 | 0 | 0 | 0 | 0 | 10/1/2020 | Traffic
| CA-Q-809E66 | 809E66040 | TRAFFIC SIGNAL SYSTEM WITH TRANSIT PRIORITY | 3 | Approvals, Labels | Are the labels attached in a location as to avoid direct contact with the outdoor environment? | 809.15 | 0 | 0 | 0 | 0 | 10/1/2020 | Traffic
| CA-Q-809E66 | 809E66040 | TRAFFIC SIGNAL SYSTEM WITH TRANSIT PRIORITY | 4 | Approvals, Labels | Did the contractor provide written documentation of warranty provisions to the Department? Include in this the agreement for warranty of items, project number and description, date of final acceptance of project, and warranty end date. | 809.15 | 0 | 0 | 0 | 0 | 10/1/2020 | Traffic
| CA-Q-809E66 | 809E66040 | TRAFFIC SIGNAL SYSTEM WITH TRANSIT PRIORITY | 5 | Approvals, Labels | Do all major component have the manufacturer’s name, type or style, model number and serial number on a weatherproof decal or tag permanently attached to the equipment? | 809.02 | 0 | 0 | 0 | 0 | 10/1/2020 | Traffic
| CA-Q-809E66 | 809E66040 | TRAFFIC SIGNAL SYSTEM WITH TRANSIT PRIORITY | 6 | Approvals, Labels | Are all products listed on the Traffic Authorized Products (TAP) List as shown on the ODOT Materials Management website for all ITS installations involving all items listed in this supplemental specification? | 809.03 | 0 | 0 | 0 | 0 | 10/1/2020 | Traffic
| CA-Q-809E66 | 809E66040 | TRAFFIC SIGNAL SYSTEM WITH TRANSIT PRIORITY | 7 | Approvals, Labels | Were submittals delivered to the Engineer and the ODOT Office of Traffic Operations? | 809.04 | 0 | 0 | 0 | 0 | 10/1/2020 | Traffic
| CA-Q-809E66 | 809E66040 | TRAFFIC SIGNAL SYSTEM WITH TRANSIT PRIORITY | 8 | Approvals, Labels | Are all CCTV assembly components provided and warranted by a single vendor, to provide an end-to-end manufacturer responsibility? | 809.05 | 0 | 0 | 0 | 0 | 10/1/2020 | Traffic
| CA-Q-809E66 | 809E66040 | TRAFFIC SIGNAL SYSTEM WITH TRANSIT PRIORITY | 9 | Approvals, Labels | Did the Department receive a written inventory by location including serial numbers of items received and the condition in which they were received? | 809.05 | 0 | 0 | 0 | 0 | 10/1/2020 | Traffic
| CA-Q-809E66 | 809E66040 | TRAFFIC SIGNAL SYSTEM WITH TRANSIT PRIORITY | 10 | Training and System Testing | Upon completion of the equipment installation at a roadside site, was a Stand Alone Site Acceptance Test conducted by the Contractor at the site according to the manufacturer’s recommended testing procedure? Document who witnessed the test. | 809.12.2 | 0 | 0 | 0 | 0 | 10/1/2020 | Traffic
| CA-Q-809E66 | 809E66040 | TRAFFIC SIGNAL SYSTEM WITH TRANSIT PRIORITY | 11 | Training and System Testing | Did the Contractor provide a seven-calendar day notice to the Engineer requesting permission to conduct a site acceptance test on a specific workday? | 809.12.2 | 0 | 0 | 0 | 0 | 10/1/2020 | Traffic
| CA-Q-809E66 | 809E66040 | TRAFFIC SIGNAL SYSTEM WITH TRANSIT PRIORITY | 12 | Training and System Testing | Did the manufacturer furnish the Engineer documentation certifying that the specified electrical Contractor personnel have been trained on the installation, operation, and safety features of the lowering device? | 809.06 | 0 | 0 | 0 | 0 | 10/1/2020 | Traffic
| CA-Q-809E66 | 809E66040 | TRAFFIC SIGNAL SYSTEM WITH TRANSIT PRIORITY | 13 | Training and System Testing | Did the Contractor provide one (1) complete DMS unit including software to ODOT for testing of firmware in advance of installation? | 809.07 | 0 | 0 | 0 | 0 | 10/1/2020 | Traffic
| CA-Q-809E66 | 809E66040 | TRAFFIC SIGNAL SYSTEM WITH TRANSIT PRIORITY | 14 | Training and System Testing | Did the Contractor test all the loops installed for continuity and insulation as per 632.28? Document the results. | 809.11 | 0 | 0 | 0 | 0 | 10/1/2020 | Traffic
| CA-Q-809E66 | 809E66040 | TRAFFIC SIGNAL SYSTEM WITH TRANSIT PRIORITY | 15 | Training and System Testing | Did the Contractor furnish a copy of the test records to the ODOT Engineer? | 809.11 | 0 | 0 | 0 | 0 | 10/1/2020 | Traffic
| CA-Q-809E66 | 809E66040 | TRAFFIC SIGNAL SYSTEM WITH TRANSIT PRIORITY | 16 | Training and System Testing | Was the manufacturer's qualified technical representative on site during installation and testing and to provide onsite training on the setup, operation and maintenance of the unit? | 809.12.2 | 0 | 0 | 0 | 0 | 10/1/2020 | Traffic
| CA-Q-809E66 | 809E66050 | ADAPTIVE TRAFFIC SIGNAL CONTROL SYSTEM | 1 | General | Describe the Devise or Componemt being inspected. |  | 0 | 0 | 0 | 0 | 10/1/2020 | Traffic
| CA-Q-809E66 | 809E66050 | ADAPTIVE TRAFFIC SIGNAL CONTROL SYSTEM | 2 | General | Does each device have one permanent, weatherproof label indicating vendor, date of shipment, and warranty end date? For clarification, the warranty end date is 5 years past the original date of project completion. | 809.15 | 0 | 0 | 0 | 0 | 10/1/2020 | Traffic
| CA-Q-809E66 | 809E66050 | ADAPTIVE TRAFFIC SIGNAL CONTROL SYSTEM | 3 | Approvals, Labels | Are the labels attached in a location as to avoid direct contact with the outdoor environment? | 809.15 | 0 | 0 | 0 | 0 | 10/1/2020 | Traffic
| CA-Q-809E66 | 809E66050 | ADAPTIVE TRAFFIC SIGNAL CONTROL SYSTEM | 4 | Approvals, Labels | Did the contractor provide written documentation of warranty provisions to the Department? Include in this the agreement for warranty of items, project number and description, date of final acceptance of project, and warranty end date. | 809.15 | 0 | 0 | 0 | 0 | 10/1/2020 | Traffic
| CA-Q-809E66 | 809E66050 | ADAPTIVE TRAFFIC SIGNAL CONTROL SYSTEM | 5 | Approvals, Labels | Do all major component have the manufacturer’s name, type or style, model number and serial number on a weatherproof decal or tag permanently attached to the equipment? | 809.02 | 0 | 0 | 0 | 0 | 10/1/2020 | Traffic
| CA-Q-809E66 | 809E66050 | ADAPTIVE TRAFFIC SIGNAL CONTROL SYSTEM | 6 | Approvals, Labels | Are all products listed on the Traffic Authorized Products (TAP) List as shown on the ODOT Materials Management website for all ITS installations involving all items listed in this supplemental specification? | 809.03 | 0 | 0 | 0 | 0 | 10/1/2020 | Traffic
| CA-Q-809E66 | 809E66050 | ADAPTIVE TRAFFIC SIGNAL CONTROL SYSTEM | 7 | Approvals, Labels | Were submittals delivered to the Engineer and the ODOT Office of Traffic Operations? | 809.04 | 0 | 0 | 0 | 0 | 10/1/2020 | Traffic
| CA-Q-809E66 | 809E66050 | ADAPTIVE TRAFFIC SIGNAL CONTROL SYSTEM | 8 | Approvals, Labels | Are all CCTV assembly components provided and warranted by a single vendor, to provide an end-to-end manufacturer responsibility? | 809.05 | 0 | 0 | 0 | 0 | 10/1/2020 | Traffic
| CA-Q-809E66 | 809E66050 | ADAPTIVE TRAFFIC SIGNAL CONTROL SYSTEM | 9 | Approvals, Labels | Did the Department receive a written inventory by location including serial numbers of items received and the condition in which they were received? | 809.05 | 0 | 0 | 0 | 0 | 10/1/2020 | Traffic
| CA-Q-809E66 | 809E66050 | ADAPTIVE TRAFFIC SIGNAL CONTROL SYSTEM | 10 | Training and System Testing | Upon completion of the equipment installation at a roadside site, was a Stand Alone Site Acceptance Test conducted by the Contractor at the site according to the manufacturer’s recommended testing procedure? Document who witnessed the test. | 809.12.2 | 0 | 0 | 0 | 0 | 10/1/2020 | Traffic
| CA-Q-809E66 | 809E66050 | ADAPTIVE TRAFFIC SIGNAL CONTROL SYSTEM | 11 | Training and System Testing | Did the Contractor provide a seven-calendar day notice to the Engineer requesting permission to conduct a site acceptance test on a specific workday? | 809.12.2 | 0 | 0 | 0 | 0 | 10/1/2020 | Traffic
| CA-Q-809E66 | 809E66050 | ADAPTIVE TRAFFIC SIGNAL CONTROL SYSTEM | 12 | Training and System Testing | Did the manufacturer furnish the Engineer documentation certifying that the specified electrical Contractor personnel have been trained on the installation, operation, and safety features of the lowering device? | 809.06 | 0 | 0 | 0 | 0 | 10/1/2020 | Traffic
| CA-Q-809E66 | 809E66050 | ADAPTIVE TRAFFIC SIGNAL CONTROL SYSTEM | 13 | Training and System Testing | Did the Contractor provide one (1) complete DMS unit including software to ODOT for testing of firmware in advance of installation? | 809.07 | 0 | 0 | 0 | 0 | 10/1/2020 | Traffic
| CA-Q-809E66 | 809E66050 | ADAPTIVE TRAFFIC SIGNAL CONTROL SYSTEM | 14 | Training and System Testing | Did the Contractor test all the loops installed for continuity and insulation as per 632.28? Document the results. | 809.11 | 0 | 0 | 0 | 0 | 10/1/2020 | Traffic
| CA-Q-809E66 | 809E66050 | ADAPTIVE TRAFFIC SIGNAL CONTROL SYSTEM | 15 | Training and System Testing | Did the Contractor furnish a copy of the test records to the ODOT Engineer? | 809.11 | 0 | 0 | 0 | 0 | 10/1/2020 | Traffic
| CA-Q-809E66 | 809E66050 | ADAPTIVE TRAFFIC SIGNAL CONTROL SYSTEM | 16 | Training and System Testing | Was the manufacturer's qualified technical representative on site during installation and testing and to provide onsite training on the setup, operation and maintenance of the unit? | 809.12.2 | 0 | 0 | 0 | 0 | 10/1/2020 | Traffic
| CA-Q-809E67 | 809E67000 | RAMP METER SYSTEM | 1 | General | Describe the Devise or Componemt being inspected. |  | 0 | 0 | 0 | 0 | 10/1/2020 | Traffic
| CA-Q-809E67 | 809E67000 | RAMP METER SYSTEM | 2 | General | Does each device have one permanent, weatherproof label indicating vendor, date of shipment, and warranty end date? For clarification, the warranty end date is 5 years past the original date of project completion. | 809.15 | 0 | 0 | 0 | 0 | 10/1/2020 | Traffic
| CA-Q-809E67 | 809E67000 | RAMP METER SYSTEM | 3 | Approvals, Labels | Are the labels attached in a location as to avoid direct contact with the outdoor environment? | 809.15 | 0 | 0 | 0 | 0 | 10/1/2020 | Traffic
| CA-Q-809E67 | 809E67000 | RAMP METER SYSTEM | 4 | Approvals, Labels | Did the contractor provide written documentation of warranty provisions to the Department? Include in this the agreement for warranty of items, project number and description, date of final acceptance of project, and warranty end date. | 809.15 | 0 | 0 | 0 | 0 | 10/1/2020 | Traffic
| CA-Q-809E67 | 809E67000 | RAMP METER SYSTEM | 5 | Approvals, Labels | Do all major component have the manufacturer’s name, type or style, model number and serial number on a weatherproof decal or tag permanently attached to the equipment? | 809.02 | 0 | 0 | 0 | 0 | 10/1/2020 | Traffic
| CA-Q-809E67 | 809E67000 | RAMP METER SYSTEM | 6 | Approvals, Labels | Are all products listed on the Traffic Authorized Products (TAP) List as shown on the ODOT Materials Management website for all ITS installations involving all items listed in this supplemental specification? | 809.03 | 0 | 0 | 0 | 0 | 10/1/2020 | Traffic
| CA-Q-809E67 | 809E67000 | RAMP METER SYSTEM | 7 | Approvals, Labels | Were submittals delivered to the Engineer and the ODOT Office of Traffic Operations? | 809.04 | 0 | 0 | 0 | 0 | 10/1/2020 | Traffic
| CA-Q-809E67 | 809E67000 | RAMP METER SYSTEM | 8 | Approvals, Labels | Are all CCTV assembly components provided and warranted by a single vendor, to provide an end-to-end manufacturer responsibility? | 809.05 | 0 | 0 | 0 | 0 | 10/1/2020 | Traffic
| CA-Q-809E67 | 809E67000 | RAMP METER SYSTEM | 9 | Approvals, Labels | Did the Department receive a written inventory by location including serial numbers of items received and the condition in which they were received? | 809.05 | 0 | 0 | 0 | 0 | 10/1/2020 | Traffic
| CA-Q-809E67 | 809E67000 | RAMP METER SYSTEM | 10 | Training and System Testing | Upon completion of the equipment installation at a roadside site, was a Stand Alone Site Acceptance Test conducted by the Contractor at the site according to the manufacturer’s recommended testing procedure? Document who witnessed the test. | 809.12.2 | 0 | 0 | 0 | 0 | 10/1/2020 | Traffic
| CA-Q-809E67 | 809E67000 | RAMP METER SYSTEM | 11 | Training and System Testing | Did the Contractor provide a seven-calendar day notice to the Engineer requesting permission to conduct a site acceptance test on a specific workday? | 809.12.2 | 0 | 0 | 0 | 0 | 10/1/2020 | Traffic
| CA-Q-809E67 | 809E67000 | RAMP METER SYSTEM | 12 | Training and System Testing | Did the manufacturer furnish the Engineer documentation certifying that the specified electrical Contractor personnel have been trained on the installation, operation, and safety features of the lowering device? | 809.06 | 0 | 0 | 0 | 0 | 10/1/2020 | Traffic
| CA-Q-809E67 | 809E67000 | RAMP METER SYSTEM | 13 | Training and System Testing | Did the Contractor provide one (1) complete DMS unit including software to ODOT for testing of firmware in advance of installation? | 809.07 | 0 | 0 | 0 | 0 | 10/1/2020 | Traffic
| CA-Q-809E67 | 809E67000 | RAMP METER SYSTEM | 14 | Training and System Testing | Did the Contractor test all the loops installed for continuity and insulation as per 632.28? Document the results. | 809.11 | 0 | 0 | 0 | 0 | 10/1/2020 | Traffic
| CA-Q-809E67 | 809E67000 | RAMP METER SYSTEM | 15 | Training and System Testing | Did the Contractor furnish a copy of the test records to the ODOT Engineer? | 809.11 | 0 | 0 | 0 | 0 | 10/1/2020 | Traffic
| CA-Q-809E67 | 809E67000 | RAMP METER SYSTEM | 16 | Training and System Testing | Was the manufacturer's qualified technical representative on site during installation and testing and to provide onsite training on the setup, operation and maintenance of the unit? | 809.12.2 | 0 | 0 | 0 | 0 | 10/1/2020 | Traffic
| CA-Q-809E67 | 809E67050 | RAMP METER TRAINING | 1 | General | Describe the Devise or Componemt being inspected. |  | 0 | 0 | 0 | 0 | 10/1/2020 | Traffic
| CA-Q-809E67 | 809E67050 | RAMP METER TRAINING | 2 | General | Does each device have one permanent, weatherproof label indicating vendor, date of shipment, and warranty end date? For clarification, the warranty end date is 5 years past the original date of project completion. | 809.15 | 0 | 0 | 0 | 0 | 10/1/2020 | Traffic
| CA-Q-809E67 | 809E67050 | RAMP METER TRAINING | 3 | Approvals, Labels | Are the labels attached in a location as to avoid direct contact with the outdoor environment? | 809.15 | 0 | 0 | 0 | 0 | 10/1/2020 | Traffic
| CA-Q-809E67 | 809E67050 | RAMP METER TRAINING | 4 | Approvals, Labels | Did the contractor provide written documentation of warranty provisions to the Department? Include in this the agreement for warranty of items, project number and description, date of final acceptance of project, and warranty end date. | 809.15 | 0 | 0 | 0 | 0 | 10/1/2020 | Traffic
| CA-Q-809E67 | 809E67050 | RAMP METER TRAINING | 5 | Approvals, Labels | Do all major component have the manufacturer’s name, type or style, model number and serial number on a weatherproof decal or tag permanently attached to the equipment? | 809.02 | 0 | 0 | 0 | 0 | 10/1/2020 | Traffic
| CA-Q-809E67 | 809E67050 | RAMP METER TRAINING | 6 | Approvals, Labels | Are all products listed on the Traffic Authorized Products (TAP) List as shown on the ODOT Materials Management website for all ITS installations involving all items listed in this supplemental specification? | 809.03 | 0 | 0 | 0 | 0 | 10/1/2020 | Traffic
| CA-Q-809E67 | 809E67050 | RAMP METER TRAINING | 7 | Approvals, Labels | Were submittals delivered to the Engineer and the ODOT Office of Traffic Operations? | 809.04 | 0 | 0 | 0 | 0 | 10/1/2020 | Traffic
| CA-Q-809E67 | 809E67050 | RAMP METER TRAINING | 8 | Approvals, Labels | Are all CCTV assembly components provided and warranted by a single vendor, to provide an end-to-end manufacturer responsibility? | 809.05 | 0 | 0 | 0 | 0 | 10/1/2020 | Traffic
| CA-Q-809E67 | 809E67050 | RAMP METER TRAINING | 9 | Approvals, Labels | Did the Department receive a written inventory by location including serial numbers of items received and the condition in which they were received? | 809.05 | 0 | 0 | 0 | 0 | 10/1/2020 | Traffic
| CA-Q-809E67 | 809E67050 | RAMP METER TRAINING | 10 | Training and System Testing | Upon completion of the equipment installation at a roadside site, was a Stand Alone Site Acceptance Test conducted by the Contractor at the site according to the manufacturer’s recommended testing procedure? Document who witnessed the test. | 809.12.2 | 0 | 0 | 0 | 0 | 10/1/2020 | Traffic
| CA-Q-809E67 | 809E67050 | RAMP METER TRAINING | 11 | Training and System Testing | Did the Contractor provide a seven-calendar day notice to the Engineer requesting permission to conduct a site acceptance test on a specific workday? | 809.12.2 | 0 | 0 | 0 | 0 | 10/1/2020 | Traffic
| CA-Q-809E67 | 809E67050 | RAMP METER TRAINING | 12 | Training and System Testing | Did the manufacturer furnish the Engineer documentation certifying that the specified electrical Contractor personnel have been trained on the installation, operation, and safety features of the lowering device? | 809.06 | 0 | 0 | 0 | 0 | 10/1/2020 | Traffic
| CA-Q-809E67 | 809E67050 | RAMP METER TRAINING | 13 | Training and System Testing | Did the Contractor provide one (1) complete DMS unit including software to ODOT for testing of firmware in advance of installation? | 809.07 | 0 | 0 | 0 | 0 | 10/1/2020 | Traffic
| CA-Q-809E67 | 809E67050 | RAMP METER TRAINING | 14 | Training and System Testing | Did the Contractor test all the loops installed for continuity and insulation as per 632.28? Document the results. | 809.11 | 0 | 0 | 0 | 0 | 10/1/2020 | Traffic
| CA-Q-809E67 | 809E67050 | RAMP METER TRAINING | 15 | Training and System Testing | Did the Contractor furnish a copy of the test records to the ODOT Engineer? | 809.11 | 0 | 0 | 0 | 0 | 10/1/2020 | Traffic
| CA-Q-809E67 | 809E67050 | RAMP METER TRAINING | 16 | Training and System Testing | Was the manufacturer's qualified technical representative on site during installation and testing and to provide onsite training on the setup, operation and maintenance of the unit? | 809.12.2 | 0 | 0 | 0 | 0 | 10/1/2020 | Traffic
| CA-Q-809E68 | 809E68900 | SIDE-FIRED RADAR DETECTOR | 1 | General | Describe the Devise or Componemt being inspected. |  | 0 | 0 | 0 | 0 | 10/1/2020 | Traffic
| CA-Q-809E68 | 809E68900 | SIDE-FIRED RADAR DETECTOR | 2 | General | Does each device have one permanent, weatherproof label indicating vendor, date of shipment, and warranty end date? For clarification, the warranty end date is 5 years past the original date of project completion. | 809.15 | 0 | 0 | 0 | 0 | 10/1/2020 | Traffic
| CA-Q-809E68 | 809E68900 | SIDE-FIRED RADAR DETECTOR | 3 | Approvals, Labels | Are the labels attached in a location as to avoid direct contact with the outdoor environment? | 809.15 | 0 | 0 | 0 | 0 | 10/1/2020 | Traffic
| CA-Q-809E68 | 809E68900 | SIDE-FIRED RADAR DETECTOR | 4 | Approvals, Labels | Did the contractor provide written documentation of warranty provisions to the Department? Include in this the agreement for warranty of items, project number and description, date of final acceptance of project, and warranty end date. | 809.15 | 0 | 0 | 0 | 0 | 10/1/2020 | Traffic
| CA-Q-809E68 | 809E68900 | SIDE-FIRED RADAR DETECTOR | 5 | Approvals, Labels | Do all major component have the manufacturer’s name, type or style, model number and serial number on a weatherproof decal or tag permanently attached to the equipment? | 809.02 | 0 | 0 | 0 | 0 | 10/1/2020 | Traffic
| CA-Q-809E68 | 809E68900 | SIDE-FIRED RADAR DETECTOR | 6 | Approvals, Labels | Are all products listed on the Traffic Authorized Products (TAP) List as shown on the ODOT Materials Management website for all ITS installations involving all items listed in this supplemental specification? | 809.03 | 0 | 0 | 0 | 0 | 10/1/2020 | Traffic
| CA-Q-809E68 | 809E68900 | SIDE-FIRED RADAR DETECTOR | 7 | Approvals, Labels | Were submittals delivered to the Engineer and the ODOT Office of Traffic Operations? | 809.04 | 0 | 0 | 0 | 0 | 10/1/2020 | Traffic
| CA-Q-809E68 | 809E68900 | SIDE-FIRED RADAR DETECTOR | 8 | Approvals, Labels | Are all CCTV assembly components provided and warranted by a single vendor, to provide an end-to-end manufacturer responsibility? | 809.05 | 0 | 0 | 0 | 0 | 10/1/2020 | Traffic
| CA-Q-809E68 | 809E68900 | SIDE-FIRED RADAR DETECTOR | 9 | Approvals, Labels | Did the Department receive a written inventory by location including serial numbers of items received and the condition in which they were received? | 809.05 | 0 | 0 | 0 | 0 | 10/1/2020 | Traffic
| CA-Q-809E68 | 809E68900 | SIDE-FIRED RADAR DETECTOR | 10 | Training and System Testing | Upon completion of the equipment installation at a roadside site, was a Stand Alone Site Acceptance Test conducted by the Contractor at the site according to the manufacturer’s recommended testing procedure? Document who witnessed the test. | 809.12.2 | 0 | 0 | 0 | 0 | 10/1/2020 | Traffic
| CA-Q-809E68 | 809E68900 | SIDE-FIRED RADAR DETECTOR | 11 | Training and System Testing | Did the Contractor provide a seven-calendar day notice to the Engineer requesting permission to conduct a site acceptance test on a specific workday? | 809.12.2 | 0 | 0 | 0 | 0 | 10/1/2020 | Traffic
| CA-Q-809E68 | 809E68900 | SIDE-FIRED RADAR DETECTOR | 12 | Training and System Testing | Did the manufacturer furnish the Engineer documentation certifying that the specified electrical Contractor personnel have been trained on the installation, operation, and safety features of the lowering device? | 809.06 | 0 | 0 | 0 | 0 | 10/1/2020 | Traffic
| CA-Q-809E68 | 809E68900 | SIDE-FIRED RADAR DETECTOR | 13 | Training and System Testing | Did the Contractor provide one (1) complete DMS unit including software to ODOT for testing of firmware in advance of installation? | 809.07 | 0 | 0 | 0 | 0 | 10/1/2020 | Traffic
| CA-Q-809E68 | 809E68900 | SIDE-FIRED RADAR DETECTOR | 14 | Training and System Testing | Did the Contractor test all the loops installed for continuity and insulation as per 632.28? Document the results. | 809.11 | 0 | 0 | 0 | 0 | 10/1/2020 | Traffic
| CA-Q-809E68 | 809E68900 | SIDE-FIRED RADAR DETECTOR | 15 | Training and System Testing | Did the Contractor furnish a copy of the test records to the ODOT Engineer? | 809.11 | 0 | 0 | 0 | 0 | 10/1/2020 | Traffic
| CA-Q-809E68 | 809E68900 | SIDE-FIRED RADAR DETECTOR | 16 | Training and System Testing | Was the manufacturer's qualified technical representative on site during installation and testing and to provide onsite training on the setup, operation and maintenance of the unit? | 809.12.2 | 0 | 0 | 0 | 0 | 10/1/2020 | Traffic
| CA-Q-809E69 | 809E69000 | ADVANCE RADAR DETECTION | 1 | General | Describe the Devise or Componemt being inspected. |  | 0 | 0 | 0 | 0 | 10/1/2020 | Traffic
| CA-Q-809E69 | 809E69000 | ADVANCE RADAR DETECTION | 2 | General | Does each device have one permanent, weatherproof label indicating vendor, date of shipment, and warranty end date? For clarification, the warranty end date is 5 years past the original date of project completion. | 809.15 | 0 | 0 | 0 | 0 | 10/1/2020 | Traffic
| CA-Q-809E69 | 809E69000 | ADVANCE RADAR DETECTION | 3 | Approvals, Labels | Are the labels attached in a location as to avoid direct contact with the outdoor environment? | 809.15 | 0 | 0 | 0 | 0 | 10/1/2020 | Traffic
| CA-Q-809E69 | 809E69000 | ADVANCE RADAR DETECTION | 4 | Approvals, Labels | Did the contractor provide written documentation of warranty provisions to the Department? Include in this the agreement for warranty of items, project number and description, date of final acceptance of project, and warranty end date. | 809.15 | 0 | 0 | 0 | 0 | 10/1/2020 | Traffic
| CA-Q-809E69 | 809E69000 | ADVANCE RADAR DETECTION | 5 | Approvals, Labels | Do all major component have the manufacturer’s name, type or style, model number and serial number on a weatherproof decal or tag permanently attached to the equipment? | 809.02 | 0 | 0 | 0 | 0 | 10/1/2020 | Traffic
| CA-Q-809E69 | 809E69000 | ADVANCE RADAR DETECTION | 6 | Approvals, Labels | Are all products listed on the Traffic Authorized Products (TAP) List as shown on the ODOT Materials Management website for all ITS installations involving all items listed in this supplemental specification? | 809.03 | 0 | 0 | 0 | 0 | 10/1/2020 | Traffic
| CA-Q-809E69 | 809E69000 | ADVANCE RADAR DETECTION | 7 | Approvals, Labels | Were submittals delivered to the Engineer and the ODOT Office of Traffic Operations? | 809.04 | 0 | 0 | 0 | 0 | 10/1/2020 | Traffic
| CA-Q-809E69 | 809E69000 | ADVANCE RADAR DETECTION | 8 | Approvals, Labels | Are all CCTV assembly components provided and warranted by a single vendor, to provide an end-to-end manufacturer responsibility? | 809.05 | 0 | 0 | 0 | 0 | 10/1/2020 | Traffic
| CA-Q-809E69 | 809E69000 | ADVANCE RADAR DETECTION | 9 | Approvals, Labels | Did the Department receive a written inventory by location including serial numbers of items received and the condition in which they were received? | 809.05 | 0 | 0 | 0 | 0 | 10/1/2020 | Traffic
| CA-Q-809E69 | 809E69000 | ADVANCE RADAR DETECTION | 10 | Training and System Testing | Upon completion of the equipment installation at a roadside site, was a Stand Alone Site Acceptance Test conducted by the Contractor at the site according to the manufacturer’s recommended testing procedure? Document who witnessed the test. | 809.12.2 | 0 | 0 | 0 | 0 | 10/1/2020 | Traffic
| CA-Q-809E69 | 809E69000 | ADVANCE RADAR DETECTION | 11 | Training and System Testing | Did the Contractor provide a seven-calendar day notice to the Engineer requesting permission to conduct a site acceptance test on a specific workday? | 809.12.2 | 0 | 0 | 0 | 0 | 10/1/2020 | Traffic
| CA-Q-809E69 | 809E69000 | ADVANCE RADAR DETECTION | 12 | Training and System Testing | Did the manufacturer furnish the Engineer documentation certifying that the specified electrical Contractor personnel have been trained on the installation, operation, and safety features of the lowering device? | 809.06 | 0 | 0 | 0 | 0 | 10/1/2020 | Traffic
| CA-Q-809E69 | 809E69000 | ADVANCE RADAR DETECTION | 13 | Training and System Testing | Did the Contractor provide one (1) complete DMS unit including software to ODOT for testing of firmware in advance of installation? | 809.07 | 0 | 0 | 0 | 0 | 10/1/2020 | Traffic
| CA-Q-809E69 | 809E69000 | ADVANCE RADAR DETECTION | 14 | Training and System Testing | Did the Contractor test all the loops installed for continuity and insulation as per 632.28? Document the results. | 809.11 | 0 | 0 | 0 | 0 | 10/1/2020 | Traffic
| CA-Q-809E69 | 809E69000 | ADVANCE RADAR DETECTION | 15 | Training and System Testing | Did the Contractor furnish a copy of the test records to the ODOT Engineer? | 809.11 | 0 | 0 | 0 | 0 | 10/1/2020 | Traffic
| CA-Q-809E69 | 809E69000 | ADVANCE RADAR DETECTION | 16 | Training and System Testing | Was the manufacturer's qualified technical representative on site during installation and testing and to provide onsite training on the setup, operation and maintenance of the unit? | 809.12.2 | 0 | 0 | 0 | 0 | 10/1/2020 | Traffic
| CA-Q-809E69 | 809E69001 | ADVANCE RADAR DETECTION, AS PER PLAN | 1 | General | Describe the Devise or Componemt being inspected. |  | 0 | 0 | 0 | 0 | 10/1/2020 | Traffic
| CA-Q-809E69 | 809E69001 | ADVANCE RADAR DETECTION, AS PER PLAN | 2 | General | Does each device have one permanent, weatherproof label indicating vendor, date of shipment, and warranty end date? For clarification, the warranty end date is 5 years past the original date of project completion. | 809.15 | 0 | 0 | 0 | 0 | 10/1/2020 | Traffic
| CA-Q-809E69 | 809E69001 | ADVANCE RADAR DETECTION, AS PER PLAN | 3 | Approvals, Labels | Are the labels attached in a location as to avoid direct contact with the outdoor environment? | 809.15 | 0 | 0 | 0 | 0 | 10/1/2020 | Traffic
| CA-Q-809E69 | 809E69001 | ADVANCE RADAR DETECTION, AS PER PLAN | 4 | Approvals, Labels | Did the contractor provide written documentation of warranty provisions to the Department? Include in this the agreement for warranty of items, project number and description, date of final acceptance of project, and warranty end date. | 809.15 | 0 | 0 | 0 | 0 | 10/1/2020 | Traffic
| CA-Q-809E69 | 809E69001 | ADVANCE RADAR DETECTION, AS PER PLAN | 5 | Approvals, Labels | Do all major component have the manufacturer’s name, type or style, model number and serial number on a weatherproof decal or tag permanently attached to the equipment? | 809.02 | 0 | 0 | 0 | 0 | 10/1/2020 | Traffic
| CA-Q-809E69 | 809E69001 | ADVANCE RADAR DETECTION, AS PER PLAN | 6 | Approvals, Labels | Are all products listed on the Traffic Authorized Products (TAP) List as shown on the ODOT Materials Management website for all ITS installations involving all items listed in this supplemental specification? | 809.03 | 0 | 0 | 0 | 0 | 10/1/2020 | Traffic
| CA-Q-809E69 | 809E69001 | ADVANCE RADAR DETECTION, AS PER PLAN | 7 | Approvals, Labels | Were submittals delivered to the Engineer and the ODOT Office of Traffic Operations? | 809.04 | 0 | 0 | 0 | 0 | 10/1/2020 | Traffic
| CA-Q-809E69 | 809E69001 | ADVANCE RADAR DETECTION, AS PER PLAN | 8 | Approvals, Labels | Are all CCTV assembly components provided and warranted by a single vendor, to provide an end-to-end manufacturer responsibility? | 809.05 | 0 | 0 | 0 | 0 | 10/1/2020 | Traffic
| CA-Q-809E69 | 809E69001 | ADVANCE RADAR DETECTION, AS PER PLAN | 9 | Approvals, Labels | Did the Department receive a written inventory by location including serial numbers of items received and the condition in which they were received? | 809.05 | 0 | 0 | 0 | 0 | 10/1/2020 | Traffic
| CA-Q-809E69 | 809E69001 | ADVANCE RADAR DETECTION, AS PER PLAN | 10 | Training and System Testing | Upon completion of the equipment installation at a roadside site, was a Stand Alone Site Acceptance Test conducted by the Contractor at the site according to the manufacturer’s recommended testing procedure? Document who witnessed the test. | 809.12.2 | 0 | 0 | 0 | 0 | 10/1/2020 | Traffic
| CA-Q-809E69 | 809E69001 | ADVANCE RADAR DETECTION, AS PER PLAN | 11 | Training and System Testing | Did the Contractor provide a seven-calendar day notice to the Engineer requesting permission to conduct a site acceptance test on a specific workday? | 809.12.2 | 0 | 0 | 0 | 0 | 10/1/2020 | Traffic
| CA-Q-809E69 | 809E69001 | ADVANCE RADAR DETECTION, AS PER PLAN | 12 | Training and System Testing | Did the manufacturer furnish the Engineer documentation certifying that the specified electrical Contractor personnel have been trained on the installation, operation, and safety features of the lowering device? | 809.06 | 0 | 0 | 0 | 0 | 10/1/2020 | Traffic
| CA-Q-809E69 | 809E69001 | ADVANCE RADAR DETECTION, AS PER PLAN | 13 | Training and System Testing | Did the Contractor provide one (1) complete DMS unit including software to ODOT for testing of firmware in advance of installation? | 809.07 | 0 | 0 | 0 | 0 | 10/1/2020 | Traffic
| CA-Q-809E69 | 809E69001 | ADVANCE RADAR DETECTION, AS PER PLAN | 14 | Training and System Testing | Did the Contractor test all the loops installed for continuity and insulation as per 632.28? Document the results. | 809.11 | 0 | 0 | 0 | 0 | 10/1/2020 | Traffic
| CA-Q-809E69 | 809E69001 | ADVANCE RADAR DETECTION, AS PER PLAN | 15 | Training and System Testing | Did the Contractor furnish a copy of the test records to the ODOT Engineer? | 809.11 | 0 | 0 | 0 | 0 | 10/1/2020 | Traffic
| CA-Q-809E69 | 809E69001 | ADVANCE RADAR DETECTION, AS PER PLAN | 16 | Training and System Testing | Was the manufacturer's qualified technical representative on site during installation and testing and to provide onsite training on the setup, operation and maintenance of the unit? | 809.12.2 | 0 | 0 | 0 | 0 | 10/1/2020 | Traffic
| CA-Q-809E69 | 809E69100 | STOP LINE RADAR DETECTION | 1 | General | Describe the Devise or Componemt being inspected. |  | 0 | 0 | 0 | 0 | 10/1/2020 | Traffic
| CA-Q-809E69 | 809E69100 | STOP LINE RADAR DETECTION | 2 | General | Does each device have one permanent, weatherproof label indicating vendor, date of shipment, and warranty end date? For clarification, the warranty end date is 5 years past the original date of project completion. | 809.15 | 0 | 0 | 0 | 0 | 10/1/2020 | Traffic
| CA-Q-809E69 | 809E69100 | STOP LINE RADAR DETECTION | 3 | Approvals, Labels | Are the labels attached in a location as to avoid direct contact with the outdoor environment? | 809.15 | 0 | 0 | 0 | 0 | 10/1/2020 | Traffic
| CA-Q-809E69 | 809E69100 | STOP LINE RADAR DETECTION | 4 | Approvals, Labels | Did the contractor provide written documentation of warranty provisions to the Department? Include in this the agreement for warranty of items, project number and description, date of final acceptance of project, and warranty end date. | 809.15 | 0 | 0 | 0 | 0 | 10/1/2020 | Traffic
| CA-Q-809E69 | 809E69100 | STOP LINE RADAR DETECTION | 5 | Approvals, Labels | Do all major component have the manufacturer’s name, type or style, model number and serial number on a weatherproof decal or tag permanently attached to the equipment? | 809.02 | 0 | 0 | 0 | 0 | 10/1/2020 | Traffic
| CA-Q-809E69 | 809E69100 | STOP LINE RADAR DETECTION | 6 | Approvals, Labels | Are all products listed on the Traffic Authorized Products (TAP) List as shown on the ODOT Materials Management website for all ITS installations involving all items listed in this supplemental specification? | 809.03 | 0 | 0 | 0 | 0 | 10/1/2020 | Traffic
| CA-Q-809E69 | 809E69100 | STOP LINE RADAR DETECTION | 7 | Approvals, Labels | Were submittals delivered to the Engineer and the ODOT Office of Traffic Operations? | 809.04 | 0 | 0 | 0 | 0 | 10/1/2020 | Traffic
| CA-Q-809E69 | 809E69100 | STOP LINE RADAR DETECTION | 8 | Approvals, Labels | Are all CCTV assembly components provided and warranted by a single vendor, to provide an end-to-end manufacturer responsibility? | 809.05 | 0 | 0 | 0 | 0 | 10/1/2020 | Traffic
| CA-Q-809E69 | 809E69100 | STOP LINE RADAR DETECTION | 9 | Approvals, Labels | Did the Department receive a written inventory by location including serial numbers of items received and the condition in which they were received? | 809.05 | 0 | 0 | 0 | 0 | 10/1/2020 | Traffic
| CA-Q-809E69 | 809E69100 | STOP LINE RADAR DETECTION | 10 | Training and System Testing | Upon completion of the equipment installation at a roadside site, was a Stand Alone Site Acceptance Test conducted by the Contractor at the site according to the manufacturer’s recommended testing procedure? Document who witnessed the test. | 809.12.2 | 0 | 0 | 0 | 0 | 10/1/2020 | Traffic
| CA-Q-809E69 | 809E69100 | STOP LINE RADAR DETECTION | 11 | Training and System Testing | Did the Contractor provide a seven-calendar day notice to the Engineer requesting permission to conduct a site acceptance test on a specific workday? | 809.12.2 | 0 | 0 | 0 | 0 | 10/1/2020 | Traffic
| CA-Q-809E69 | 809E69100 | STOP LINE RADAR DETECTION | 12 | Training and System Testing | Did the manufacturer furnish the Engineer documentation certifying that the specified electrical Contractor personnel have been trained on the installation, operation, and safety features of the lowering device? | 809.06 | 0 | 0 | 0 | 0 | 10/1/2020 | Traffic
| CA-Q-809E69 | 809E69100 | STOP LINE RADAR DETECTION | 13 | Training and System Testing | Did the Contractor provide one (1) complete DMS unit including software to ODOT for testing of firmware in advance of installation? | 809.07 | 0 | 0 | 0 | 0 | 10/1/2020 | Traffic
| CA-Q-809E69 | 809E69100 | STOP LINE RADAR DETECTION | 14 | Training and System Testing | Did the Contractor test all the loops installed for continuity and insulation as per 632.28? Document the results. | 809.11 | 0 | 0 | 0 | 0 | 10/1/2020 | Traffic
| CA-Q-809E69 | 809E69100 | STOP LINE RADAR DETECTION | 15 | Training and System Testing | Did the Contractor furnish a copy of the test records to the ODOT Engineer? | 809.11 | 0 | 0 | 0 | 0 | 10/1/2020 | Traffic
| CA-Q-809E69 | 809E69100 | STOP LINE RADAR DETECTION | 16 | Training and System Testing | Was the manufacturer's qualified technical representative on site during installation and testing and to provide onsite training on the setup, operation and maintenance of the unit? | 809.12.2 | 0 | 0 | 0 | 0 | 10/1/2020 | Traffic
| CA-Q-809E69 | 809E69101 | STOP LINE RADAR DETECTION, AS PER PLAN | 1 | General | Describe the Devise or Componemt being inspected. |  | 0 | 0 | 0 | 0 | 10/1/2020 | Traffic
| CA-Q-809E69 | 809E69101 | STOP LINE RADAR DETECTION, AS PER PLAN | 2 | General | Does each device have one permanent, weatherproof label indicating vendor, date of shipment, and warranty end date? For clarification, the warranty end date is 5 years past the original date of project completion. | 809.15 | 0 | 0 | 0 | 0 | 10/1/2020 | Traffic
| CA-Q-809E69 | 809E69101 | STOP LINE RADAR DETECTION, AS PER PLAN | 3 | Approvals, Labels | Are the labels attached in a location as to avoid direct contact with the outdoor environment? | 809.15 | 0 | 0 | 0 | 0 | 10/1/2020 | Traffic
| CA-Q-809E69 | 809E69101 | STOP LINE RADAR DETECTION, AS PER PLAN | 4 | Approvals, Labels | Did the contractor provide written documentation of warranty provisions to the Department? Include in this the agreement for warranty of items, project number and description, date of final acceptance of project, and warranty end date. | 809.15 | 0 | 0 | 0 | 0 | 10/1/2020 | Traffic
| CA-Q-809E69 | 809E69101 | STOP LINE RADAR DETECTION, AS PER PLAN | 5 | Approvals, Labels | Do all major component have the manufacturer’s name, type or style, model number and serial number on a weatherproof decal or tag permanently attached to the equipment? | 809.02 | 0 | 0 | 0 | 0 | 10/1/2020 | Traffic
| CA-Q-809E69 | 809E69101 | STOP LINE RADAR DETECTION, AS PER PLAN | 6 | Approvals, Labels | Are all products listed on the Traffic Authorized Products (TAP) List as shown on the ODOT Materials Management website for all ITS installations involving all items listed in this supplemental specification? | 809.03 | 0 | 0 | 0 | 0 | 10/1/2020 | Traffic
| CA-Q-809E69 | 809E69101 | STOP LINE RADAR DETECTION, AS PER PLAN | 7 | Approvals, Labels | Were submittals delivered to the Engineer and the ODOT Office of Traffic Operations? | 809.04 | 0 | 0 | 0 | 0 | 10/1/2020 | Traffic
| CA-Q-809E69 | 809E69101 | STOP LINE RADAR DETECTION, AS PER PLAN | 8 | Approvals, Labels | Are all CCTV assembly components provided and warranted by a single vendor, to provide an end-to-end manufacturer responsibility? | 809.05 | 0 | 0 | 0 | 0 | 10/1/2020 | Traffic
| CA-Q-809E69 | 809E69101 | STOP LINE RADAR DETECTION, AS PER PLAN | 9 | Approvals, Labels | Did the Department receive a written inventory by location including serial numbers of items received and the condition in which they were received? | 809.05 | 0 | 0 | 0 | 0 | 10/1/2020 | Traffic
| CA-Q-809E69 | 809E69101 | STOP LINE RADAR DETECTION, AS PER PLAN | 10 | Training and System Testing | Upon completion of the equipment installation at a roadside site, was a Stand Alone Site Acceptance Test conducted by the Contractor at the site according to the manufacturer’s recommended testing procedure? Document who witnessed the test. | 809.12.2 | 0 | 0 | 0 | 0 | 10/1/2020 | Traffic
| CA-Q-809E69 | 809E69101 | STOP LINE RADAR DETECTION, AS PER PLAN | 11 | Training and System Testing | Did the Contractor provide a seven-calendar day notice to the Engineer requesting permission to conduct a site acceptance test on a specific workday? | 809.12.2 | 0 | 0 | 0 | 0 | 10/1/2020 | Traffic
| CA-Q-809E69 | 809E69101 | STOP LINE RADAR DETECTION, AS PER PLAN | 12 | Training and System Testing | Did the manufacturer furnish the Engineer documentation certifying that the specified electrical Contractor personnel have been trained on the installation, operation, and safety features of the lowering device? | 809.06 | 0 | 0 | 0 | 0 | 10/1/2020 | Traffic
| CA-Q-809E69 | 809E69101 | STOP LINE RADAR DETECTION, AS PER PLAN | 13 | Training and System Testing | Did the Contractor provide one (1) complete DMS unit including software to ODOT for testing of firmware in advance of installation? | 809.07 | 0 | 0 | 0 | 0 | 10/1/2020 | Traffic
| CA-Q-809E69 | 809E69101 | STOP LINE RADAR DETECTION, AS PER PLAN | 14 | Training and System Testing | Did the Contractor test all the loops installed for continuity and insulation as per 632.28? Document the results. | 809.11 | 0 | 0 | 0 | 0 | 10/1/2020 | Traffic
| CA-Q-809E69 | 809E69101 | STOP LINE RADAR DETECTION, AS PER PLAN | 15 | Training and System Testing | Did the Contractor furnish a copy of the test records to the ODOT Engineer? | 809.11 | 0 | 0 | 0 | 0 | 10/1/2020 | Traffic
| CA-Q-809E69 | 809E69101 | STOP LINE RADAR DETECTION, AS PER PLAN | 16 | Training and System Testing | Was the manufacturer's qualified technical representative on site during installation and testing and to provide onsite training on the setup, operation and maintenance of the unit? | 809.12.2 | 0 | 0 | 0 | 0 | 10/1/2020 | Traffic
| CA-Q-809E69 | 809E69110 | STOP LINE AND ADVANCE RADAR DETECTION | 1 | General | Describe the Devise or Componemt being inspected. |  | 0 | 0 | 0 | 0 | 10/1/2020 | Traffic
| CA-Q-809E69 | 809E69110 | STOP LINE AND ADVANCE RADAR DETECTION | 2 | General | Does each device have one permanent, weatherproof label indicating vendor, date of shipment, and warranty end date? For clarification, the warranty end date is 5 years past the original date of project completion. | 809.15 | 0 | 0 | 0 | 0 | 10/1/2020 | Traffic
| CA-Q-809E69 | 809E69110 | STOP LINE AND ADVANCE RADAR DETECTION | 3 | Approvals, Labels | Are the labels attached in a location as to avoid direct contact with the outdoor environment? | 809.15 | 0 | 0 | 0 | 0 | 10/1/2020 | Traffic
| CA-Q-809E69 | 809E69110 | STOP LINE AND ADVANCE RADAR DETECTION | 4 | Approvals, Labels | Did the contractor provide written documentation of warranty provisions to the Department? Include in this the agreement for warranty of items, project number and description, date of final acceptance of project, and warranty end date. | 809.15 | 0 | 0 | 0 | 0 | 10/1/2020 | Traffic
| CA-Q-809E69 | 809E69110 | STOP LINE AND ADVANCE RADAR DETECTION | 5 | Approvals, Labels | Do all major component have the manufacturer’s name, type or style, model number and serial number on a weatherproof decal or tag permanently attached to the equipment? | 809.02 | 0 | 0 | 0 | 0 | 10/1/2020 | Traffic
| CA-Q-809E69 | 809E69110 | STOP LINE AND ADVANCE RADAR DETECTION | 6 | Approvals, Labels | Are all products listed on the Traffic Authorized Products (TAP) List as shown on the ODOT Materials Management website for all ITS installations involving all items listed in this supplemental specification? | 809.03 | 0 | 0 | 0 | 0 | 10/1/2020 | Traffic
| CA-Q-809E69 | 809E69110 | STOP LINE AND ADVANCE RADAR DETECTION | 7 | Approvals, Labels | Were submittals delivered to the Engineer and the ODOT Office of Traffic Operations? | 809.04 | 0 | 0 | 0 | 0 | 10/1/2020 | Traffic
| CA-Q-809E69 | 809E69110 | STOP LINE AND ADVANCE RADAR DETECTION | 8 | Approvals, Labels | Are all CCTV assembly components provided and warranted by a single vendor, to provide an end-to-end manufacturer responsibility? | 809.05 | 0 | 0 | 0 | 0 | 10/1/2020 | Traffic
| CA-Q-809E69 | 809E69110 | STOP LINE AND ADVANCE RADAR DETECTION | 9 | Approvals, Labels | Did the Department receive a written inventory by location including serial numbers of items received and the condition in which they were received? | 809.05 | 0 | 0 | 0 | 0 | 10/1/2020 | Traffic
| CA-Q-809E69 | 809E69110 | STOP LINE AND ADVANCE RADAR DETECTION | 10 | Training and System Testing | Upon completion of the equipment installation at a roadside site, was a Stand Alone Site Acceptance Test conducted by the Contractor at the site according to the manufacturer’s recommended testing procedure? Document who witnessed the test. | 809.12.2 | 0 | 0 | 0 | 0 | 10/1/2020 | Traffic
| CA-Q-809E69 | 809E69110 | STOP LINE AND ADVANCE RADAR DETECTION | 11 | Training and System Testing | Did the Contractor provide a seven-calendar day notice to the Engineer requesting permission to conduct a site acceptance test on a specific workday? | 809.12.2 | 0 | 0 | 0 | 0 | 10/1/2020 | Traffic
| CA-Q-809E69 | 809E69110 | STOP LINE AND ADVANCE RADAR DETECTION | 12 | Training and System Testing | Did the manufacturer furnish the Engineer documentation certifying that the specified electrical Contractor personnel have been trained on the installation, operation, and safety features of the lowering device? | 809.06 | 0 | 0 | 0 | 0 | 10/1/2020 | Traffic
| CA-Q-809E69 | 809E69110 | STOP LINE AND ADVANCE RADAR DETECTION | 13 | Training and System Testing | Did the Contractor provide one (1) complete DMS unit including software to ODOT for testing of firmware in advance of installation? | 809.07 | 0 | 0 | 0 | 0 | 10/1/2020 | Traffic
| CA-Q-809E69 | 809E69110 | STOP LINE AND ADVANCE RADAR DETECTION | 14 | Training and System Testing | Did the Contractor test all the loops installed for continuity and insulation as per 632.28? Document the results. | 809.11 | 0 | 0 | 0 | 0 | 10/1/2020 | Traffic
| CA-Q-809E69 | 809E69110 | STOP LINE AND ADVANCE RADAR DETECTION | 15 | Training and System Testing | Did the Contractor furnish a copy of the test records to the ODOT Engineer? | 809.11 | 0 | 0 | 0 | 0 | 10/1/2020 | Traffic
| CA-Q-809E69 | 809E69110 | STOP LINE AND ADVANCE RADAR DETECTION | 16 | Training and System Testing | Was the manufacturer's qualified technical representative on site during installation and testing and to provide onsite training on the setup, operation and maintenance of the unit? | 809.12.2 | 0 | 0 | 0 | 0 | 10/1/2020 | Traffic
| CA-Q-809E69 | 809E69120 | HIGH RESOLUTION ATC CONTROLLER UNIT | 1 | General | Describe the Devise or Componemt being inspected. |  | 0 | 0 | 0 | 0 | 10/1/2020 | Traffic
| CA-Q-809E69 | 809E69120 | HIGH RESOLUTION ATC CONTROLLER UNIT | 2 | General | Does each device have one permanent, weatherproof label indicating vendor, date of shipment, and warranty end date? For clarification, the warranty end date is 5 years past the original date of project completion. | 809.15 | 0 | 0 | 0 | 0 | 10/1/2020 | Traffic
| CA-Q-809E69 | 809E69120 | HIGH RESOLUTION ATC CONTROLLER UNIT | 3 | Approvals, Labels | Are the labels attached in a location as to avoid direct contact with the outdoor environment? | 809.15 | 0 | 0 | 0 | 0 | 10/1/2020 | Traffic
| CA-Q-809E69 | 809E69120 | HIGH RESOLUTION ATC CONTROLLER UNIT | 4 | Approvals, Labels | Did the contractor provide written documentation of warranty provisions to the Department? Include in this the agreement for warranty of items, project number and description, date of final acceptance of project, and warranty end date. | 809.15 | 0 | 0 | 0 | 0 | 10/1/2020 | Traffic
| CA-Q-809E69 | 809E69120 | HIGH RESOLUTION ATC CONTROLLER UNIT | 5 | Approvals, Labels | Do all major component have the manufacturer’s name, type or style, model number and serial number on a weatherproof decal or tag permanently attached to the equipment? | 809.02 | 0 | 0 | 0 | 0 | 10/1/2020 | Traffic
| CA-Q-809E69 | 809E69120 | HIGH RESOLUTION ATC CONTROLLER UNIT | 6 | Approvals, Labels | Are all products listed on the Traffic Authorized Products (TAP) List as shown on the ODOT Materials Management website for all ITS installations involving all items listed in this supplemental specification? | 809.03 | 0 | 0 | 0 | 0 | 10/1/2020 | Traffic
| CA-Q-809E69 | 809E69120 | HIGH RESOLUTION ATC CONTROLLER UNIT | 7 | Approvals, Labels | Were submittals delivered to the Engineer and the ODOT Office of Traffic Operations? | 809.04 | 0 | 0 | 0 | 0 | 10/1/2020 | Traffic
| CA-Q-809E69 | 809E69120 | HIGH RESOLUTION ATC CONTROLLER UNIT | 8 | Approvals, Labels | Are all CCTV assembly components provided and warranted by a single vendor, to provide an end-to-end manufacturer responsibility? | 809.05 | 0 | 0 | 0 | 0 | 10/1/2020 | Traffic
| CA-Q-809E69 | 809E69120 | HIGH RESOLUTION ATC CONTROLLER UNIT | 9 | Approvals, Labels | Did the Department receive a written inventory by location including serial numbers of items received and the condition in which they were received? | 809.05 | 0 | 0 | 0 | 0 | 10/1/2020 | Traffic
| CA-Q-809E69 | 809E69120 | HIGH RESOLUTION ATC CONTROLLER UNIT | 10 | Training and System Testing | Upon completion of the equipment installation at a roadside site, was a Stand Alone Site Acceptance Test conducted by the Contractor at the site according to the manufacturer’s recommended testing procedure? Document who witnessed the test. | 809.12.2 | 0 | 0 | 0 | 0 | 10/1/2020 | Traffic
| CA-Q-809E69 | 809E69120 | HIGH RESOLUTION ATC CONTROLLER UNIT | 11 | Training and System Testing | Did the Contractor provide a seven-calendar day notice to the Engineer requesting permission to conduct a site acceptance test on a specific workday? | 809.12.2 | 0 | 0 | 0 | 0 | 10/1/2020 | Traffic
| CA-Q-809E69 | 809E69120 | HIGH RESOLUTION ATC CONTROLLER UNIT | 12 | Training and System Testing | Did the manufacturer furnish the Engineer documentation certifying that the specified electrical Contractor personnel have been trained on the installation, operation, and safety features of the lowering device? | 809.06 | 0 | 0 | 0 | 0 | 10/1/2020 | Traffic
| CA-Q-809E69 | 809E69120 | HIGH RESOLUTION ATC CONTROLLER UNIT | 13 | Training and System Testing | Did the Contractor provide one (1) complete DMS unit including software to ODOT for testing of firmware in advance of installation? | 809.07 | 0 | 0 | 0 | 0 | 10/1/2020 | Traffic
| CA-Q-809E69 | 809E69120 | HIGH RESOLUTION ATC CONTROLLER UNIT | 14 | Training and System Testing | Did the Contractor test all the loops installed for continuity and insulation as per 632.28? Document the results. | 809.11 | 0 | 0 | 0 | 0 | 10/1/2020 | Traffic
| CA-Q-809E69 | 809E69120 | HIGH RESOLUTION ATC CONTROLLER UNIT | 15 | Training and System Testing | Did the Contractor furnish a copy of the test records to the ODOT Engineer? | 809.11 | 0 | 0 | 0 | 0 | 10/1/2020 | Traffic
| CA-Q-809E69 | 809E69120 | HIGH RESOLUTION ATC CONTROLLER UNIT | 16+E1E126585:K126602 | Training and System Testing | Was the manufacturer's qualified technical representative on site during installation and testing and to provide onsite training on the setup, operation and maintenance of the unit? | 809.12.2 | 0 | 0 | 0 | 0 | 10/1/2020 | Traffic
| CA-Q-809E69 | 809E69122 | ATC V6.24 CONTROLLER | 1 | General | Describe the Devise or Componemt being inspected. |  | 0 | 0 | 0 | 0 | 10/1/2020 | Traffic
| CA-Q-809E69 | 809E69122 | ATC V6.24 CONTROLLER | 2 | General | Does each device have one permanent, weatherproof label indicating vendor, date of shipment, and warranty end date? For clarification, the warranty end date is 5 years past the original date of project completion. | 809.15 | 0 | 0 | 0 | 0 | 10/1/2020 | Traffic
| CA-Q-809E69 | 809E69122 | ATC V6.24 CONTROLLER | 3 | Approvals, Labels | Are the labels attached in a location as to avoid direct contact with the outdoor environment? | 809.15 | 0 | 0 | 0 | 0 | 10/1/2020 | Traffic
| CA-Q-809E69 | 809E69122 | ATC V6.24 CONTROLLER | 4 | Approvals, Labels | Did the contractor provide written documentation of warranty provisions to the Department? Include in this the agreement for warranty of items, project number and description, date of final acceptance of project, and warranty end date. | 809.15 | 0 | 0 | 0 | 0 | 10/1/2020 | Traffic
| CA-Q-809E69 | 809E69122 | ATC V6.24 CONTROLLER | 5 | Approvals, Labels | Do all major component have the manufacturer’s name, type or style, model number and serial number on a weatherproof decal or tag permanently attached to the equipment? | 809.02 | 0 | 0 | 0 | 0 | 10/1/2020 | Traffic
| CA-Q-809E69 | 809E69122 | ATC V6.24 CONTROLLER | 6 | Approvals, Labels | Are all products listed on the Traffic Authorized Products (TAP) List as shown on the ODOT Materials Management website for all ITS installations involving all items listed in this supplemental specification? | 809.03 | 0 | 0 | 0 | 0 | 10/1/2020 | Traffic
| CA-Q-809E69 | 809E69122 | ATC V6.24 CONTROLLER | 7 | Approvals, Labels | Were submittals delivered to the Engineer and the ODOT Office of Traffic Operations? | 809.04 | 0 | 0 | 0 | 0 | 10/1/2020 | Traffic
| CA-Q-809E69 | 809E69122 | ATC V6.24 CONTROLLER | 8 | Approvals, Labels | Are all CCTV assembly components provided and warranted by a single vendor, to provide an end-to-end manufacturer responsibility? | 809.05 | 0 | 0 | 0 | 0 | 10/1/2020 | Traffic
| CA-Q-809E69 | 809E69122 | ATC V6.24 CONTROLLER | 9 | Approvals, Labels | Did the Department receive a written inventory by location including serial numbers of items received and the condition in which they were received? | 809.05 | 0 | 0 | 0 | 0 | 10/1/2020 | Traffic
| CA-Q-809E69 | 809E69122 | ATC V6.24 CONTROLLER | 10 | Training and System Testing | Upon completion of the equipment installation at a roadside site, was a Stand Alone Site Acceptance Test conducted by the Contractor at the site according to the manufacturer’s recommended testing procedure? Document who witnessed the test. | 809.12.2 | 0 | 0 | 0 | 0 | 10/1/2020 | Traffic
| CA-Q-809E69 | 809E69122 | ATC V6.24 CONTROLLER | 11 | Training and System Testing | Did the Contractor provide a seven-calendar day notice to the Engineer requesting permission to conduct a site acceptance test on a specific workday? | 809.12.2 | 0 | 0 | 0 | 0 | 10/1/2020 | Traffic
| CA-Q-809E69 | 809E69122 | ATC V6.24 CONTROLLER | 12 | Training and System Testing | Did the manufacturer furnish the Engineer documentation certifying that the specified electrical Contractor personnel have been trained on the installation, operation, and safety features of the lowering device? | 809.06 | 0 | 0 | 0 | 0 | 10/1/2020 | Traffic
| CA-Q-809E69 | 809E69122 | ATC V6.24 CONTROLLER | 13 | Training and System Testing | Did the Contractor provide one (1) complete DMS unit including software to ODOT for testing of firmware in advance of installation? | 809.07 | 0 | 0 | 0 | 0 | 10/1/2020 | Traffic
| CA-Q-809E69 | 809E69122 | ATC V6.24 CONTROLLER | 14 | Training and System Testing | Did the Contractor test all the loops installed for continuity and insulation as per 632.28? Document the results. | 809.11 | 0 | 0 | 0 | 0 | 10/1/2020 | Traffic
| CA-Q-809E69 | 809E69122 | ATC V6.24 CONTROLLER | 15 | Training and System Testing | Did the Contractor furnish a copy of the test records to the ODOT Engineer? | 809.11 | 0 | 0 | 0 | 0 | 10/1/2020 | Traffic
| CA-Q-809E69 | 809E69122 | ATC V6.24 CONTROLLER | 16 | Training and System Testing | Was the manufacturer's qualified technical representative on site during installation and testing and to provide onsite training on the setup, operation and maintenance of the unit? | 809.12.2 | 0 | 0 | 0 | 0 | 10/1/2020 | Traffic
|  | 809E69123 | ATC V6.24 CONTROLLER, AS PER PLAN | [9 empty] | Traffic
| CA-Q-809E69 | 809E69130 | WRONG WAY DETECTION SYSTEM | 1 | General | Describe the Devise or Componemt being inspected. |  | 0 | 0 | 0 | 0 | 10/1/2020 | Traffic
| CA-Q-809E69 | 809E69130 | WRONG WAY DETECTION SYSTEM | 2 | General | Does each device have one permanent, weatherproof label indicating vendor, date of shipment, and warranty end date? For clarification, the warranty end date is 5 years past the original date of project completion. | 809.15 | 0 | 0 | 0 | 0 | 10/1/2020 | Traffic
| CA-Q-809E69 | 809E69130 | WRONG WAY DETECTION SYSTEM | 3 | Approvals, Labels | Are the labels attached in a location as to avoid direct contact with the outdoor environment? | 809.15 | 0 | 0 | 0 | 0 | 10/1/2020 | Traffic
| CA-Q-809E69 | 809E69130 | WRONG WAY DETECTION SYSTEM | 4 | Approvals, Labels | Did the contractor provide written documentation of warranty provisions to the Department? Include in this the agreement for warranty of items, project number and description, date of final acceptance of project, and warranty end date. | 809.15 | 0 | 0 | 0 | 0 | 10/1/2020 | Traffic
| CA-Q-809E69 | 809E69130 | WRONG WAY DETECTION SYSTEM | 5 | Approvals, Labels | Do all major component have the manufacturer’s name, type or style, model number and serial number on a weatherproof decal or tag permanently attached to the equipment? | 809.02 | 0 | 0 | 0 | 0 | 10/1/2020 | Traffic
| CA-Q-809E69 | 809E69130 | WRONG WAY DETECTION SYSTEM | 6 | Approvals, Labels | Are all products listed on the Traffic Authorized Products (TAP) List as shown on the ODOT Materials Management website for all ITS installations involving all items listed in this supplemental specification? | 809.03 | 0 | 0 | 0 | 0 | 10/1/2020 | Traffic
| CA-Q-809E69 | 809E69130 | WRONG WAY DETECTION SYSTEM | 7 | Approvals, Labels | Were submittals delivered to the Engineer and the ODOT Office of Traffic Operations? | 809.04 | 0 | 0 | 0 | 0 | 10/1/2020 | Traffic
| CA-Q-809E69 | 809E69130 | WRONG WAY DETECTION SYSTEM | 8 | Approvals, Labels | Are all CCTV assembly components provided and warranted by a single vendor, to provide an end-to-end manufacturer responsibility? | 809.05 | 0 | 0 | 0 | 0 | 10/1/2020 | Traffic
| CA-Q-809E69 | 809E69130 | WRONG WAY DETECTION SYSTEM | 9 | Approvals, Labels | Did the Department receive a written inventory by location including serial numbers of items received and the condition in which they were received? | 809.05 | 0 | 0 | 0 | 0 | 10/1/2020 | Traffic
| CA-Q-809E69 | 809E69130 | WRONG WAY DETECTION SYSTEM | 10 | Training and System Testing | Upon completion of the equipment installation at a roadside site, was a Stand Alone Site Acceptance Test conducted by the Contractor at the site according to the manufacturer’s recommended testing procedure? Document who witnessed the test. | 809.12.2 | 0 | 0 | 0 | 0 | 10/1/2020 | Traffic
| CA-Q-809E69 | 809E69130 | WRONG WAY DETECTION SYSTEM | 11 | Training and System Testing | Did the Contractor provide a seven-calendar day notice to the Engineer requesting permission to conduct a site acceptance test on a specific workday? | 809.12.2 | 0 | 0 | 0 | 0 | 10/1/2020 | Traffic
| CA-Q-809E69 | 809E69130 | WRONG WAY DETECTION SYSTEM | 12 | Training and System Testing | Did the manufacturer furnish the Engineer documentation certifying that the specified electrical Contractor personnel have been trained on the installation, operation, and safety features of the lowering device? | 809.06 | 0 | 0 | 0 | 0 | 10/1/2020 | Traffic
| CA-Q-809E69 | 809E69130 | WRONG WAY DETECTION SYSTEM | 13 | Training and System Testing | Did the Contractor provide one (1) complete DMS unit including software to ODOT for testing of firmware in advance of installation? | 809.07 | 0 | 0 | 0 | 0 | 10/1/2020 | Traffic
| CA-Q-809E69 | 809E69130 | WRONG WAY DETECTION SYSTEM | 14 | Training and System Testing | Did the Contractor test all the loops installed for continuity and insulation as per 632.28? Document the results. | 809.11 | 0 | 0 | 0 | 0 | 10/1/2020 | Traffic
| CA-Q-809E69 | 809E69130 | WRONG WAY DETECTION SYSTEM | 15 | Training and System Testing | Did the Contractor furnish a copy of the test records to the ODOT Engineer? | 809.11 | 0 | 0 | 0 | 0 | 10/1/2020 | Traffic
| CA-Q-809E69 | 809E69130 | WRONG WAY DETECTION SYSTEM | 16 | Training and System Testing | Was the manufacturer's qualified technical representative on site during installation and testing and to provide onsite training on the setup, operation and maintenance of the unit? | 809.12.2 | 0 | 0 | 0 | 0 | 10/1/2020 | Traffic
|  | 809E69200 | EMERGENCY VEHICLE PREEMPTION | [9 empty] | Traffic
|  | 809E69210 | PREEMPT RECEIVING UNIT | [9 empty] | Traffic
|  | 809E69220 | PREEMPT DETECTOR CABLE | [9 empty] | Traffic
|  | 809E69230 | PREEMPT PHASE SELECTOR | [9 empty] | Traffic
|  | 809E69240 | PREEMPT CONFIRMATION LIGHT | [9 empty] | Traffic
|  | 809E70000 | MAINTAINING ITS DURING CONSTRUCTION | [9 empty] | Traffic
| CA-Q-809E90 | 809E99000 | SPECIAL - ITS | 1 | General | Describe the Devise or Componemt being inspected. |  | 0 | 0 | 0 | 0 | 10/1/2020 | Traffic
| CA-Q-809E90 | 809E99000 | SPECIAL - ITS | 2 | General | Does each device have one permanent, weatherproof label indicating vendor, date of shipment, and warranty end date? For clarification, the warranty end date is 5 years past the original date of project completion. | 809.15 | 0 | 0 | 0 | 0 | 10/1/2020 | Traffic
| CA-Q-809E90 | 809E99000 | SPECIAL - ITS | 3 | Approvals, Labels | Are the labels attached in a location as to avoid direct contact with the outdoor environment? | 809.15 | 0 | 0 | 0 | 0 | 10/1/2020 | Traffic
| CA-Q-809E90 | 809E99000 | SPECIAL - ITS | 4 | Approvals, Labels | Did the contractor provide written documentation of warranty provisions to the Department? Include in this the agreement for warranty of items, project number and description, date of final acceptance of project, and warranty end date. | 809.15 | 0 | 0 | 0 | 0 | 10/1/2020 | Traffic
| CA-Q-809E90 | 809E99000 | SPECIAL - ITS | 5 | Approvals, Labels | Do all major component have the manufacturer’s name, type or style, model number and serial number on a weatherproof decal or tag permanently attached to the equipment? | 809.02 | 0 | 0 | 0 | 0 | 10/1/2020 | Traffic
| CA-Q-809E90 | 809E99000 | SPECIAL - ITS | 6 | Approvals, Labels | Are all products listed on the Traffic Authorized Products (TAP) List as shown on the ODOT Materials Management website for all ITS installations involving all items listed in this supplemental specification? | 809.03 | 0 | 0 | 0 | 0 | 10/1/2020 | Traffic
| CA-Q-809E90 | 809E99000 | SPECIAL - ITS | 7 | Approvals, Labels | Were submittals delivered to the Engineer and the ODOT Office of Traffic Operations? | 809.04 | 0 | 0 | 0 | 0 | 10/1/2020 | Traffic
| CA-Q-809E90 | 809E99000 | SPECIAL - ITS | 8 | Approvals, Labels | Are all CCTV assembly components provided and warranted by a single vendor, to provide an end-to-end manufacturer responsibility? | 809.05 | 0 | 0 | 0 | 0 | 10/1/2020 | Traffic
| CA-Q-809E90 | 809E99000 | SPECIAL - ITS | 9 | Approvals, Labels | Did the Department receive a written inventory by location including serial numbers of items received and the condition in which they were received? | 809.05 | 0 | 0 | 0 | 0 | 10/1/2020 | Traffic
| CA-Q-809E90 | 809E99000 | SPECIAL - ITS | 10 | Training and System Testing | Upon completion of the equipment installation at a roadside site, was a Stand Alone Site Acceptance Test conducted by the Contractor at the site according to the manufacturer’s recommended testing procedure? Document who witnessed the test. | 809.12.2 | 0 | 0 | 0 | 0 | 10/1/2020 | Traffic
| CA-Q-809E90 | 809E99000 | SPECIAL - ITS | 11 | Training and System Testing | Did the Contractor provide a seven-calendar day notice to the Engineer requesting permission to conduct a site acceptance test on a specific workday? | 809.12.2 | 0 | 0 | 0 | 0 | 10/1/2020 | Traffic
| CA-Q-809E90 | 809E99000 | SPECIAL - ITS | 12 | Training and System Testing | Did the manufacturer furnish the Engineer documentation certifying that the specified electrical Contractor personnel have been trained on the installation, operation, and safety features of the lowering device? | 809.06 | 0 | 0 | 0 | 0 | 10/1/2020 | Traffic
| CA-Q-809E90 | 809E99000 | SPECIAL - ITS | 13 | Training and System Testing | Did the Contractor provide one (1) complete DMS unit including software to ODOT for testing of firmware in advance of installation? | 809.07 | 0 | 0 | 0 | 0 | 10/1/2020 | Traffic
| CA-Q-809E90 | 809E99000 | SPECIAL - ITS | 14 | Training and System Testing | Did the Contractor test all the loops installed for continuity and insulation as per 632.28? Document the results. | 809.11 | 0 | 0 | 0 | 0 | 10/1/2020 | Traffic
| CA-Q-809E90 | 809E99000 | SPECIAL - ITS | 15 | Training and System Testing | Did the Contractor furnish a copy of the test records to the ODOT Engineer? | 809.11 | 0 | 0 | 0 | 0 | 10/1/2020 | Traffic
| CA-Q-809E90 | 809E99000 | SPECIAL - ITS | 16 | Training and System Testing | Was the manufacturer's qualified technical representative on site during installation and testing and to provide onsite training on the setup, operation and maintenance of the unit? | 809.12.2 | 0 | 0 | 0 | 0 | 10/1/2020 | Traffic
|  | 810E00100 | VITAL INDUCTIVE LOOP PROCESSOR SYSTEM | [9 empty] | Traffic
|  | 810E00101 | VITAL INDUCTIVE LOOP PROCESSOR SYSTEM, AS PER PLAN | [9 empty] | Traffic
| CA-Q-814E00 | 814E00010 | INTERSTATE ELONGATED ROUTE SHIELD SYMBOL MARKING, TYPE B125 | 1 | General | Did the Contractor obtain the Engineer’s approval for methods and equipment used for pavement preparation, marking, and marking removal? | 641.03 | 0 | 0 | 0 | 0 | 10/1/2020 | Traffic
| CA-Q-814E00 | 814E00010 | INTERSTATE ELONGATED ROUTE SHIELD SYMBOL MARKING, TYPE B125 | 2 | General | Did the Contractor furnish to the Engineer current copies of the manufacturer’s instructions and recommendations for application of any marking material, including primer, activator, catalyst, and adhesive at least 3 days in advance of installation? | 641.03 | 0 | 0 | 0 | 0 | 10/1/2020 | Traffic
| CA-Q-814E00 | 814E00010 | INTERSTATE ELONGATED ROUTE SHIELD SYMBOL MARKING, TYPE B125 | 3 | General | Was the heat-fused preformed thermoplastic pavement marking material applied to a clean, dry pavement surface according to the manufacturer's recommendation? | 814.04 | 0 | 0 | 0 | 0 | 10/1/2020 | Traffic
| CA-Q-814E00 | 814E00010 | INTERSTATE ELONGATED ROUTE SHIELD SYMBOL MARKING, TYPE B125 | 4 | General | Are lines sharp, well defined, and uniformly retroreflective? Fuzzy lines, excessive overspray, or non-uniform application are unacceptable. | 641.03 | 0 | 0 | 0 | 0 | 10/1/2020 | Traffic
| CA-Q-814E00 | 814E00010 | INTERSTATE ELONGATED ROUTE SHIELD SYMBOL MARKING, TYPE B125 | 5 | General | Is the line width within specified 1/4 inches? | 641.03 | 0 | 0 | 0 | 0 | 10/1/2020 | Traffic
| CA-Q-814E00 | 814E00010 | INTERSTATE ELONGATED ROUTE SHIELD SYMBOL MARKING, TYPE B125 | 6 | General | Are glass beads kept dry during storage and before use? | 641.03 | 0 | 0 | 0 | 0 | 10/1/2020 | Traffic
| CA-Q-814E00 | 814E00010 | INTERSTATE ELONGATED ROUTE SHIELD SYMBOL MARKING, TYPE B125 | 7 | Lane Line Marking | Are broken lines applied in a 40-foot cycle consisting of a 10-foot dash and a 30-foot gap between broken lines? | 641.03 | 0 | 0 | 0 | 0 | 10/1/2020 | Traffic
| CA-Q-814E00 | 814E00010 | INTERSTATE ELONGATED ROUTE SHIELD SYMBOL MARKING, TYPE B125 | 8 | Lane Line Marking | Are broken lines that have been applied over plainly visible existing broken lines within 6 inches of the beginning of the existing broken line? | 641.03 | 0 | 0 | 0 | 0 | 10/1/2020 | Traffic
| CA-Q-814E00 | 814E00010 | INTERSTATE ELONGATED ROUTE SHIELD SYMBOL MARKING, TYPE B125 | 9 | Dotted Line Marking | Are dotted lines applied in an 8-foot cycle consisting of a 2-foot dot and a 6-foot gap between dots for line extensions? | 641.03 | 0 | 0 | 0 | 0 | 10/1/2020 | Traffic
| CA-Q-814E00 | 814E00010 | INTERSTATE ELONGATED ROUTE SHIELD SYMBOL MARKING, TYPE B125 | 10 | Dotted Line Marking | Are dotted lines applied in a 12-foot cycle consisting of a 3-foot line segment and a 9-foot gap for lane drop/add markings? | 641.03 | 0 | 0 | 0 | 0 | 10/1/2020 | Traffic
| CA-Q-814E00 | 814E00010 | INTERSTATE ELONGATED ROUTE SHIELD SYMBOL MARKING, TYPE B125 | 11 | Pavement Prepration Before Pavement Marking | Is the surface to be marked clean of all visible loose or foreign material? | 641.05 | 0 | 0 | 0 | 0 | 10/1/2020 | Traffic
| CA-Q-814E00 | 814E00010 | INTERSTATE ELONGATED ROUTE SHIELD SYMBOL MARKING, TYPE B125 | 12 | Pavement Prepration Before Pavement Marking | Has a power-broom been used to clean all surfaces where markings are to be applied? | 641.05 | 0 | 0 | 0 | 0 | 10/1/2020 | Traffic
| CA-Q-814E00 | 814E00010 | INTERSTATE ELONGATED ROUTE SHIELD SYMBOL MARKING, TYPE B125 | 13 | Pavement Prepration Before Pavement Marking | Was the heat-fused preformed thermoplastic pavement marking material applied to a clean, dry pavement surface according to the appropriate type unless otherwise directed by the manufacturer's recommendation? | 647.04 | 0 | 0 | 0 | 0 | 10/1/2020 | Traffic
| CA-Q-814E00 | 814E00010 | INTERSTATE ELONGATED ROUTE SHIELD SYMBOL MARKING, TYPE B125 | 14 | Layout and Premarking | Did the Engineer or the Engineer’s representative approve the layout and premarking lines before marking operations began? | 641.06 | 0 | 0 | 0 | 0 | 10/1/2020 | Traffic
| CA-Q-814E00 | 814E00010 | INTERSTATE ELONGATED ROUTE SHIELD SYMBOL MARKING, TYPE B125 | 15 | Line Placement Tolerance | Are the pavement marking lines straight or smoothly curved, true to the alignment of the pavement, and do not deviate laterally from the proper location at a rate of more than 2 inches in 100 feet? | 641.07 | 0 | 0 | 0 | 0 | 10/1/2020 | Traffic
| CA-Q-814E00 | 814E00010 | INTERSTATE ELONGATED ROUTE SHIELD SYMBOL MARKING, TYPE B125 | 16 | Line Placement Tolerance | Are the pavement markings free of uneven edges, overspray, or other readily visible defects that detract from the appearance or function of the pavement markings. | 641.03 | 0 | 0 | 0 | 0 | 10/1/2020 | Traffic
| CA-Q-814E00 | 814E00010 | INTERSTATE ELONGATED ROUTE SHIELD SYMBOL MARKING, TYPE B125 | 17 | Application - Item 647 Heat Fused Preformed Thermoplastic Pavement Marking | Are the individual pieces overlapped or is there a gap greater than 1/4-inch between pieces? | 814.04 | 0 | 0 | 0 | 0 | 10/1/2020 | Traffic
| CA-Q-814E00 | 814E00010 | INTERSTATE ELONGATED ROUTE SHIELD SYMBOL MARKING, TYPE B125 | 18 | Application - Item 647 Heat Fused Preformed Thermoplastic Pavement Marking | For Type B90 and Type B125 Material Application on Asphalt Concrete and Portland Cement Concrete Pavements, was the pavement heated only to ensure no moisture is present? | 814.04 | 0 | 0 | 0 | 0 | 10/1/2020 | Traffic
| CA-Q-814E00 | 814E00012 | US ROUTE SHIELD SYMBOL MARKING, TYPE B125 | 1 | General | Did the Contractor obtain the Engineer’s approval for methods and equipment used for pavement preparation, marking, and marking removal? | 641.03 | 0 | 0 | 0 | 0 | 10/1/2020 | Traffic
| CA-Q-814E00 | 814E00012 | US ROUTE SHIELD SYMBOL MARKING, TYPE B125 | 2 | General | Did the Contractor furnish to the Engineer current copies of the manufacturer’s instructions and recommendations for application of any marking material, including primer, activator, catalyst, and adhesive at least 3 days in advance of installation? | 641.03 | 0 | 0 | 0 | 0 | 10/1/2020 | Traffic
| CA-Q-814E00 | 814E00012 | US ROUTE SHIELD SYMBOL MARKING, TYPE B125 | 3 | General | Was the heat-fused preformed thermoplastic pavement marking material applied to a clean, dry pavement surface according to the manufacturer's recommendation? | 814.04 | 0 | 0 | 0 | 0 | 10/1/2020 | Traffic
| CA-Q-814E00 | 814E00012 | US ROUTE SHIELD SYMBOL MARKING, TYPE B125 | 4 | General | Are lines sharp, well defined, and uniformly retroreflective? Fuzzy lines, excessive overspray, or non-uniform application are unacceptable. | 641.03 | 0 | 0 | 0 | 0 | 10/1/2020 | Traffic
| CA-Q-814E00 | 814E00012 | US ROUTE SHIELD SYMBOL MARKING, TYPE B125 | 5 | General | Is the line width within specified 1/4 inches? | 641.03 | 0 | 0 | 0 | 0 | 10/1/2020 | Traffic
| CA-Q-814E00 | 814E00012 | US ROUTE SHIELD SYMBOL MARKING, TYPE B125 | 6 | General | Are glass beads kept dry during storage and before use? | 641.03 | 0 | 0 | 0 | 0 | 10/1/2020 | Traffic
| CA-Q-814E00 | 814E00012 | US ROUTE SHIELD SYMBOL MARKING, TYPE B125 | 7 | Lane Line Marking | Are broken lines applied in a 40-foot cycle consisting of a 10-foot dash and a 30-foot gap between broken lines? | 641.03 | 0 | 0 | 0 | 0 | 10/1/2020 | Traffic
| CA-Q-814E00 | 814E00012 | US ROUTE SHIELD SYMBOL MARKING, TYPE B125 | 8 | Lane Line Marking | Are broken lines that have been applied over plainly visible existing broken lines within 6 inches of the beginning of the existing broken line? | 641.03 | 0 | 0 | 0 | 0 | 10/1/2020 | Traffic
| CA-Q-814E00 | 814E00012 | US ROUTE SHIELD SYMBOL MARKING, TYPE B125 | 9 | Dotted Line Marking | Are dotted lines applied in an 8-foot cycle consisting of a 2-foot dot and a 6-foot gap between dots for line extensions? | 641.03 | 0 | 0 | 0 | 0 | 10/1/2020 | Traffic
| CA-Q-814E00 | 814E00012 | US ROUTE SHIELD SYMBOL MARKING, TYPE B125 | 10 | Dotted Line Marking | Are dotted lines applied in a 12-foot cycle consisting of a 3-foot line segment and a 9-foot gap for lane drop/add markings? | 641.03 | 0 | 0 | 0 | 0 | 10/1/2020 | Traffic
| CA-Q-814E00 | 814E00012 | US ROUTE SHIELD SYMBOL MARKING, TYPE B125 | 11 | Pavement Prepration Before Pavement Marking | Is the surface to be marked clean of all visible loose or foreign material? | 641.05 | 0 | 0 | 0 | 0 | 10/1/2020 | Traffic
| CA-Q-814E00 | 814E00012 | US ROUTE SHIELD SYMBOL MARKING, TYPE B125 | 12 | Pavement Prepration Before Pavement Marking | Has a power-broom been used to clean all surfaces where markings are to be applied? | 641.05 | 0 | 0 | 0 | 0 | 10/1/2020 | Traffic
| CA-Q-814E00 | 814E00012 | US ROUTE SHIELD SYMBOL MARKING, TYPE B125 | 13 | Pavement Prepration Before Pavement Marking | Was the heat-fused preformed thermoplastic pavement marking material applied to a clean, dry pavement surface according to the appropriate type unless otherwise directed by the manufacturer's recommendation? | 647.04 | 0 | 0 | 0 | 0 | 10/1/2020 | Traffic
| CA-Q-814E00 | 814E00012 | US ROUTE SHIELD SYMBOL MARKING, TYPE B125 | 14 | Layout and Premarking | Did the Engineer or the Engineer’s representative approve the layout and premarking lines before marking operations began? | 641.06 | 0 | 0 | 0 | 0 | 10/1/2020 | Traffic
| CA-Q-814E00 | 814E00012 | US ROUTE SHIELD SYMBOL MARKING, TYPE B125 | 15 | Line Placement Tolerance | Are the pavement marking lines straight or smoothly curved, true to the alignment of the pavement, and do not deviate laterally from the proper location at a rate of more than 2 inches in 100 feet? | 641.07 | 0 | 0 | 0 | 0 | 10/1/2020 | Traffic
| CA-Q-814E00 | 814E00012 | US ROUTE SHIELD SYMBOL MARKING, TYPE B125 | 16 | Line Placement Tolerance | Are the pavement markings free of uneven edges, overspray, or other readily visible defects that detract from the appearance or function of the pavement markings. | 641.03 | 0 | 0 | 0 | 0 | 10/1/2020 | Traffic
| CA-Q-814E00 | 814E00012 | US ROUTE SHIELD SYMBOL MARKING, TYPE B125 | 17 | Application - Item 647 Heat Fused Preformed Thermoplastic Pavement Marking | Are the individual pieces overlapped or is there a gap greater than 1/4-inch between pieces? | 814.04 | 0 | 0 | 0 | 0 | 10/1/2020 | Traffic
| CA-Q-814E00 | 814E00012 | US ROUTE SHIELD SYMBOL MARKING, TYPE B125 | 18 | Application - Item 647 Heat Fused Preformed Thermoplastic Pavement Marking | For Type B90 and Type B125 Material Application on Asphalt Concrete and Portland Cement Concrete Pavements, was the pavement heated only to ensure no moisture is present? | 814.04 | 0 | 0 | 0 | 0 | 10/1/2020 | Traffic
| CA-Q-814E00 | 814E00014 | STATE ROUTE SHIELD SYMBOL MARKING, TYPE B125 | 1 | General | Did the Contractor obtain the Engineer’s approval for methods and equipment used for pavement preparation, marking, and marking removal? | 641.03 | 0 | 0 | 0 | 0 | 10/1/2020 | Traffic
| CA-Q-814E00 | 814E00014 | STATE ROUTE SHIELD SYMBOL MARKING, TYPE B125 | 2 | General | Did the Contractor furnish to the Engineer current copies of the manufacturer’s instructions and recommendations for application of any marking material, including primer, activator, catalyst, and adhesive at least 3 days in advance of installation? | 641.03 | 0 | 0 | 0 | 0 | 10/1/2020 | Traffic
| CA-Q-814E00 | 814E00014 | STATE ROUTE SHIELD SYMBOL MARKING, TYPE B125 | 3 | General | Was the heat-fused preformed thermoplastic pavement marking material applied to a clean, dry pavement surface according to the manufacturer's recommendation? | 814.04 | 0 | 0 | 0 | 0 | 10/1/2020 | Traffic
| CA-Q-814E00 | 814E00014 | STATE ROUTE SHIELD SYMBOL MARKING, TYPE B125 | 4 | General | Are lines sharp, well defined, and uniformly retroreflective? Fuzzy lines, excessive overspray, or non-uniform application are unacceptable. | 641.03 | 0 | 0 | 0 | 0 | 10/1/2020 | Traffic
| CA-Q-814E00 | 814E00014 | STATE ROUTE SHIELD SYMBOL MARKING, TYPE B125 | 5 | General | Is the line width within specified 1/4 inches? | 641.03 | 0 | 0 | 0 | 0 | 10/1/2020 | Traffic
| CA-Q-814E00 | 814E00014 | STATE ROUTE SHIELD SYMBOL MARKING, TYPE B125 | 6 | General | Are glass beads kept dry during storage and before use? | 641.03 | 0 | 0 | 0 | 0 | 10/1/2020 | Traffic
| CA-Q-814E00 | 814E00014 | STATE ROUTE SHIELD SYMBOL MARKING, TYPE B125 | 7 | Lane Line Marking | Are broken lines applied in a 40-foot cycle consisting of a 10-foot dash and a 30-foot gap between broken lines? | 641.03 | 0 | 0 | 0 | 0 | 10/1/2020 | Traffic
| CA-Q-814E00 | 814E00014 | STATE ROUTE SHIELD SYMBOL MARKING, TYPE B125 | 8 | Lane Line Marking | Are broken lines that have been applied over plainly visible existing broken lines within 6 inches of the beginning of the existing broken line? | 641.03 | 0 | 0 | 0 | 0 | 10/1/2020 | Traffic
| CA-Q-814E00 | 814E00014 | STATE ROUTE SHIELD SYMBOL MARKING, TYPE B125 | 9 | Dotted Line Marking | Are dotted lines applied in an 8-foot cycle consisting of a 2-foot dot and a 6-foot gap between dots for line extensions? | 641.03 | 0 | 0 | 0 | 0 | 10/1/2020 | Traffic
| CA-Q-814E00 | 814E00014 | STATE ROUTE SHIELD SYMBOL MARKING, TYPE B125 | 10 | Dotted Line Marking | Are dotted lines applied in a 12-foot cycle consisting of a 3-foot line segment and a 9-foot gap for lane drop/add markings? | 641.03 | 0 | 0 | 0 | 0 | 10/1/2020 | Traffic
| CA-Q-814E00 | 814E00014 | STATE ROUTE SHIELD SYMBOL MARKING, TYPE B125 | 11 | Pavement Prepration Before Pavement Marking | Is the surface to be marked clean of all visible loose or foreign material? | 641.05 | 0 | 0 | 0 | 0 | 10/1/2020 | Traffic
| CA-Q-814E00 | 814E00014 | STATE ROUTE SHIELD SYMBOL MARKING, TYPE B125 | 12 | Pavement Prepration Before Pavement Marking | Has a power-broom been used to clean all surfaces where markings are to be applied? | 641.05 | 0 | 0 | 0 | 0 | 10/1/2020 | Traffic
| CA-Q-814E00 | 814E00014 | STATE ROUTE SHIELD SYMBOL MARKING, TYPE B125 | 13 | Pavement Prepration Before Pavement Marking | Was the heat-fused preformed thermoplastic pavement marking material applied to a clean, dry pavement surface according to the appropriate type unless otherwise directed by the manufacturer's recommendation? | 647.04 | 0 | 0 | 0 | 0 | 10/1/2020 | Traffic
| CA-Q-814E00 | 814E00014 | STATE ROUTE SHIELD SYMBOL MARKING, TYPE B125 | 14 | Layout and Premarking | Did the Engineer or the Engineer’s representative approve the layout and premarking lines before marking operations began? | 641.06 | 0 | 0 | 0 | 0 | 10/1/2020 | Traffic
| CA-Q-814E00 | 814E00014 | STATE ROUTE SHIELD SYMBOL MARKING, TYPE B125 | 15 | Line Placement Tolerance | Are the pavement marking lines straight or smoothly curved, true to the alignment of the pavement, and do not deviate laterally from the proper location at a rate of more than 2 inches in 100 feet? | 641.07 | 0 | 0 | 0 | 0 | 10/1/2020 | Traffic
| CA-Q-814E00 | 814E00014 | STATE ROUTE SHIELD SYMBOL MARKING, TYPE B125 | 16 | Line Placement Tolerance | Are the pavement markings free of uneven edges, overspray, or other readily visible defects that detract from the appearance or function of the pavement markings. | 641.03 | 0 | 0 | 0 | 0 | 10/1/2020 | Traffic
| CA-Q-814E00 | 814E00014 | STATE ROUTE SHIELD SYMBOL MARKING, TYPE B125 | 17 | Application - Item 647 Heat Fused Preformed Thermoplastic Pavement Marking | Are the individual pieces overlapped or is there a gap greater than 1/4-inch between pieces? | 814.04 | 0 | 0 | 0 | 0 | 10/1/2020 | Traffic
| CA-Q-814E00 | 814E00014 | STATE ROUTE SHIELD SYMBOL MARKING, TYPE B125 | 18 | Application - Item 647 Heat Fused Preformed Thermoplastic Pavement Marking | For Type B90 and Type B125 Material Application on Asphalt Concrete and Portland Cement Concrete Pavements, was the pavement heated only to ensure no moisture is present? | 814.04 | 0 | 0 | 0 | 0 | 10/1/2020 | Traffic
| CA-Q-814E00 | 814E00016 | CARDINAL DIRECTION (NORTH, SOUTH, WEST & EAST) MARKING, TYPE B125 | 1 | General | Did the Contractor obtain the Engineer’s approval for methods and equipment used for pavement preparation, marking, and marking removal? | 641.03 | 0 | 0 | 0 | 0 | 10/1/2020 | Traffic
| CA-Q-814E00 | 814E00016 | CARDINAL DIRECTION (NORTH, SOUTH, WEST & EAST) MARKING, TYPE B125 | 2 | General | Did the Contractor furnish to the Engineer current copies of the manufacturer’s instructions and recommendations for application of any marking material, including primer, activator, catalyst, and adhesive at least 3 days in advance of installation? | 641.03 | 0 | 0 | 0 | 0 | 10/1/2020 | Traffic
| CA-Q-814E00 | 814E00016 | CARDINAL DIRECTION (NORTH, SOUTH, WEST & EAST) MARKING, TYPE B125 | 3 | General | Was the heat-fused preformed thermoplastic pavement marking material applied to a clean, dry pavement surface according to the manufacturer's recommendation? | 814.04 | 0 | 0 | 0 | 0 | 10/1/2020 | Traffic
| CA-Q-814E00 | 814E00016 | CARDINAL DIRECTION (NORTH, SOUTH, WEST & EAST) MARKING, TYPE B125 | 4 | General | Are lines sharp, well defined, and uniformly retroreflective? Fuzzy lines, excessive overspray, or non-uniform application are unacceptable. | 641.03 | 0 | 0 | 0 | 0 | 10/1/2020 | Traffic
| CA-Q-814E00 | 814E00016 | CARDINAL DIRECTION (NORTH, SOUTH, WEST & EAST) MARKING, TYPE B125 | 5 | General | Is the line width within specified 1/4 inches? | 641.03 | 0 | 0 | 0 | 0 | 10/1/2020 | Traffic
| CA-Q-814E00 | 814E00016 | CARDINAL DIRECTION (NORTH, SOUTH, WEST & EAST) MARKING, TYPE B125 | 6 | General | Are glass beads kept dry during storage and before use? | 641.03 | 0 | 0 | 0 | 0 | 10/1/2020 | Traffic
| CA-Q-814E00 | 814E00016 | CARDINAL DIRECTION (NORTH, SOUTH, WEST & EAST) MARKING, TYPE B125 | 7 | Lane Line Marking | Are broken lines applied in a 40-foot cycle consisting of a 10-foot dash and a 30-foot gap between broken lines? | 641.03 | 0 | 0 | 0 | 0 | 10/1/2020 | Traffic
| CA-Q-814E00 | 814E00016 | CARDINAL DIRECTION (NORTH, SOUTH, WEST & EAST) MARKING, TYPE B125 | 8 | Lane Line Marking | Are broken lines that have been applied over plainly visible existing broken lines within 6 inches of the beginning of the existing broken line? | 641.03 | 0 | 0 | 0 | 0 | 10/1/2020 | Traffic
| CA-Q-814E00 | 814E00016 | CARDINAL DIRECTION (NORTH, SOUTH, WEST & EAST) MARKING, TYPE B125 | 9 | Dotted Line Marking | Are dotted lines applied in an 8-foot cycle consisting of a 2-foot dot and a 6-foot gap between dots for line extensions? | 641.03 | 0 | 0 | 0 | 0 | 10/1/2020 | Traffic
| CA-Q-814E00 | 814E00016 | CARDINAL DIRECTION (NORTH, SOUTH, WEST & EAST) MARKING, TYPE B125 | 10 | Dotted Line Marking | Are dotted lines applied in a 12-foot cycle consisting of a 3-foot line segment and a 9-foot gap for lane drop/add markings? | 641.03 | 0 | 0 | 0 | 0 | 10/1/2020 | Traffic
| CA-Q-814E00 | 814E00016 | CARDINAL DIRECTION (NORTH, SOUTH, WEST & EAST) MARKING, TYPE B125 | 11 | Pavement Prepration Before Pavement Marking | Is the surface to be marked clean of all visible loose or foreign material? | 641.05 | 0 | 0 | 0 | 0 | 10/1/2020 | Traffic
| CA-Q-814E00 | 814E00016 | CARDINAL DIRECTION (NORTH, SOUTH, WEST & EAST) MARKING, TYPE B125 | 12 | Pavement Prepration Before Pavement Marking | Has a power-broom been used to clean all surfaces where markings are to be applied? | 641.05 | 0 | 0 | 0 | 0 | 10/1/2020 | Traffic
| CA-Q-814E00 | 814E00016 | CARDINAL DIRECTION (NORTH, SOUTH, WEST & EAST) MARKING, TYPE B125 | 13 | Pavement Prepration Before Pavement Marking | Was the heat-fused preformed thermoplastic pavement marking material applied to a clean, dry pavement surface according to the appropriate type unless otherwise directed by the manufacturer's recommendation? | 647.04 | 0 | 0 | 0 | 0 | 10/1/2020 | Traffic
| CA-Q-814E00 | 814E00016 | CARDINAL DIRECTION (NORTH, SOUTH, WEST & EAST) MARKING, TYPE B125 | 14 | Layout and Premarking | Did the Engineer or the Engineer’s representative approve the layout and premarking lines before marking operations began? | 641.06 | 0 | 0 | 0 | 0 | 10/1/2020 | Traffic
| CA-Q-814E00 | 814E00016 | CARDINAL DIRECTION (NORTH, SOUTH, WEST & EAST) MARKING, TYPE B125 | 15 | Line Placement Tolerance | Are the pavement marking lines straight or smoothly curved, true to the alignment of the pavement, and do not deviate laterally from the proper location at a rate of more than 2 inches in 100 feet? | 641.07 | 0 | 0 | 0 | 0 | 10/1/2020 | Traffic
| CA-Q-814E00 | 814E00016 | CARDINAL DIRECTION (NORTH, SOUTH, WEST & EAST) MARKING, TYPE B125 | 16 | Line Placement Tolerance | Are the pavement markings free of uneven edges, overspray, or other readily visible defects that detract from the appearance or function of the pavement markings. | 641.03 | 0 | 0 | 0 | 0 | 10/1/2020 | Traffic
| CA-Q-814E00 | 814E00016 | CARDINAL DIRECTION (NORTH, SOUTH, WEST & EAST) MARKING, TYPE B125 | 17 | Application - Item 647 Heat Fused Preformed Thermoplastic Pavement Marking | Are the individual pieces overlapped or is there a gap greater than 1/4-inch between pieces? | 814.04 | 0 | 0 | 0 | 0 | 10/1/2020 | Traffic
| CA-Q-814E00 | 814E00016 | CARDINAL DIRECTION (NORTH, SOUTH, WEST & EAST) MARKING, TYPE B125 | 18 | Application - Item 647 Heat Fused Preformed Thermoplastic Pavement Marking | For Type B90 and Type B125 Material Application on Asphalt Concrete and Portland Cement Concrete Pavements, was the pavement heated only to ensure no moisture is present? | 814.04 | 0 | 0 | 0 | 0 | 10/1/2020 | Traffic
| CA-Q-814E00 | 814E00018 | REMOVAL OF PAVEMENT MARKING | 1 | General | Did the Contractor obtain the Engineer’s approval for methods and equipment used for pavement preparation, marking, and marking removal? | 641.03 | 0 | 0 | 0 | 0 | 10/1/2020 | Traffic
| CA-Q-814E00 | 814E00018 | REMOVAL OF PAVEMENT MARKING | 2 | General | Did the Contractor furnish to the Engineer current copies of the manufacturer’s instructions and recommendations for application of any marking material, including primer, activator, catalyst, and adhesive at least 3 days in advance of installation? | 641.03 | 0 | 0 | 0 | 0 | 10/1/2020 | Traffic
| CA-Q-814E00 | 814E00018 | REMOVAL OF PAVEMENT MARKING | 3 | General | Was the heat-fused preformed thermoplastic pavement marking material applied to a clean, dry pavement surface according to the manufacturer's recommendation? | 814.04 | 0 | 0 | 0 | 0 | 10/1/2020 | Traffic
| CA-Q-814E00 | 814E00018 | REMOVAL OF PAVEMENT MARKING | 4 | General | Are lines sharp, well defined, and uniformly retroreflective? Fuzzy lines, excessive overspray, or non-uniform application are unacceptable. | 641.03 | 0 | 0 | 0 | 0 | 10/1/2020 | Traffic
| CA-Q-814E00 | 814E00018 | REMOVAL OF PAVEMENT MARKING | 5 | General | Is the line width within specified 1/4 inches? | 641.03 | 0 | 0 | 0 | 0 | 10/1/2020 | Traffic
| CA-Q-814E00 | 814E00018 | REMOVAL OF PAVEMENT MARKING | 6 | General | Are glass beads kept dry during storage and before use? | 641.03 | 0 | 0 | 0 | 0 | 10/1/2020 | Traffic
| CA-Q-814E00 | 814E00018 | REMOVAL OF PAVEMENT MARKING | 7 | Lane Line Marking | Are broken lines applied in a 40-foot cycle consisting of a 10-foot dash and a 30-foot gap between broken lines? | 641.03 | 0 | 0 | 0 | 0 | 10/1/2020 | Traffic
| CA-Q-814E00 | 814E00018 | REMOVAL OF PAVEMENT MARKING | 8 | Lane Line Marking | Are broken lines that have been applied over plainly visible existing broken lines within 6 inches of the beginning of the existing broken line? | 641.03 | 0 | 0 | 0 | 0 | 10/1/2020 | Traffic
| CA-Q-814E00 | 814E00018 | REMOVAL OF PAVEMENT MARKING | 9 | Dotted Line Marking | Are dotted lines applied in an 8-foot cycle consisting of a 2-foot dot and a 6-foot gap between dots for line extensions? | 641.03 | 0 | 0 | 0 | 0 | 10/1/2020 | Traffic
| CA-Q-814E00 | 814E00018 | REMOVAL OF PAVEMENT MARKING | 10 | Dotted Line Marking | Are dotted lines applied in a 12-foot cycle consisting of a 3-foot line segment and a 9-foot gap for lane drop/add markings? | 641.03 | 0 | 0 | 0 | 0 | 10/1/2020 | Traffic
| CA-Q-814E00 | 814E00018 | REMOVAL OF PAVEMENT MARKING | 11 | Pavement Prepration Before Pavement Marking | Is the surface to be marked clean of all visible loose or foreign material? | 641.05 | 0 | 0 | 0 | 0 | 10/1/2020 | Traffic
| CA-Q-814E00 | 814E00018 | REMOVAL OF PAVEMENT MARKING | 12 | Pavement Prepration Before Pavement Marking | Has a power-broom been used to clean all surfaces where markings are to be applied? | 641.05 | 0 | 0 | 0 | 0 | 10/1/2020 | Traffic
| CA-Q-814E00 | 814E00018 | REMOVAL OF PAVEMENT MARKING | 13 | Pavement Prepration Before Pavement Marking | Was the heat-fused preformed thermoplastic pavement marking material applied to a clean, dry pavement surface according to the appropriate type unless otherwise directed by the manufacturer's recommendation? | 647.04 | 0 | 0 | 0 | 0 | 10/1/2020 | Traffic
| CA-Q-814E00 | 814E00018 | REMOVAL OF PAVEMENT MARKING | 14 | Layout and Premarking | Did the Engineer or the Engineer’s representative approve the layout and premarking lines before marking operations began? | 641.06 | 0 | 0 | 0 | 0 | 10/1/2020 | Traffic
| CA-Q-814E00 | 814E00018 | REMOVAL OF PAVEMENT MARKING | 15 | Line Placement Tolerance | Are the pavement marking lines straight or smoothly curved, true to the alignment of the pavement, and do not deviate laterally from the proper location at a rate of more than 2 inches in 100 feet? | 641.07 | 0 | 0 | 0 | 0 | 10/1/2020 | Traffic
| CA-Q-814E00 | 814E00018 | REMOVAL OF PAVEMENT MARKING | 16 | Line Placement Tolerance | Are the pavement markings free of uneven edges, overspray, or other readily visible defects that detract from the appearance or function of the pavement markings. | 641.03 | 0 | 0 | 0 | 0 | 10/1/2020 | Traffic
| CA-Q-814E00 | 814E00018 | REMOVAL OF PAVEMENT MARKING | 17 | Application - Item 647 Heat Fused Preformed Thermoplastic Pavement Marking | Are the individual pieces overlapped or is there a gap greater than 1/4-inch between pieces? | 814.04 | 0 | 0 | 0 | 0 | 10/1/2020 | Traffic
| CA-Q-814E00 | 814E00018 | REMOVAL OF PAVEMENT MARKING | 18 | Application - Item 647 Heat Fused Preformed Thermoplastic Pavement Marking | For Type B90 and Type B125 Material Application on Asphalt Concrete and Portland Cement Concrete Pavements, was the pavement heated only to ensure no moisture is present? | 814.04 | 0 | 0 | 0 | 0 | 10/1/2020 | Traffic
| CA-Q-814E00 | 814E00020 | REMOVAL OF PAVEMENT MARKING | 1 | General | Did the Contractor obtain the Engineer’s approval for methods and equipment used for pavement preparation, marking, and marking removal? | 641.03 | 0 | 0 | 0 | 0 | 10/1/2020 | Traffic
| CA-Q-814E00 | 814E00020 | REMOVAL OF PAVEMENT MARKING | 2 | General | Did the Contractor furnish to the Engineer current copies of the manufacturer’s instructions and recommendations for application of any marking material, including primer, activator, catalyst, and adhesive at least 3 days in advance of installation? | 641.03 | 0 | 0 | 0 | 0 | 10/1/2020 | Traffic
| CA-Q-814E00 | 814E00020 | REMOVAL OF PAVEMENT MARKING | 3 | General | Was the heat-fused preformed thermoplastic pavement marking material applied to a clean, dry pavement surface according to the manufacturer's recommendation? | 814.04 | 0 | 0 | 0 | 0 | 10/1/2020 | Traffic
| CA-Q-814E00 | 814E00020 | REMOVAL OF PAVEMENT MARKING | 4 | General | Are lines sharp, well defined, and uniformly retroreflective? Fuzzy lines, excessive overspray, or non-uniform application are unacceptable. | 641.03 | 0 | 0 | 0 | 0 | 10/1/2020 | Traffic
| CA-Q-814E00 | 814E00020 | REMOVAL OF PAVEMENT MARKING | 5 | General | Is the line width within specified 1/4 inches? | 641.03 | 0 | 0 | 0 | 0 | 10/1/2020 | Traffic
| CA-Q-814E00 | 814E00020 | REMOVAL OF PAVEMENT MARKING | 6 | General | Are glass beads kept dry during storage and before use? | 641.03 | 0 | 0 | 0 | 0 | 10/1/2020 | Traffic
| CA-Q-814E00 | 814E00020 | REMOVAL OF PAVEMENT MARKING | 7 | Lane Line Marking | Are broken lines applied in a 40-foot cycle consisting of a 10-foot dash and a 30-foot gap between broken lines? | 641.03 | 0 | 0 | 0 | 0 | 10/1/2020 | Traffic
| CA-Q-814E00 | 814E00020 | REMOVAL OF PAVEMENT MARKING | 8 | Lane Line Marking | Are broken lines that have been applied over plainly visible existing broken lines within 6 inches of the beginning of the existing broken line? | 641.03 | 0 | 0 | 0 | 0 | 10/1/2020 | Traffic
| CA-Q-814E00 | 814E00020 | REMOVAL OF PAVEMENT MARKING | 9 | Dotted Line Marking | Are dotted lines applied in an 8-foot cycle consisting of a 2-foot dot and a 6-foot gap between dots for line extensions? | 641.03 | 0 | 0 | 0 | 0 | 10/1/2020 | Traffic
| CA-Q-814E00 | 814E00020 | REMOVAL OF PAVEMENT MARKING | 10 | Dotted Line Marking | Are dotted lines applied in a 12-foot cycle consisting of a 3-foot line segment and a 9-foot gap for lane drop/add markings? | 641.03 | 0 | 0 | 0 | 0 | 10/1/2020 | Traffic
| CA-Q-814E00 | 814E00020 | REMOVAL OF PAVEMENT MARKING | 11 | Pavement Prepration Before Pavement Marking | Is the surface to be marked clean of all visible loose or foreign material? | 641.05 | 0 | 0 | 0 | 0 | 10/1/2020 | Traffic
| CA-Q-814E00 | 814E00020 | REMOVAL OF PAVEMENT MARKING | 12 | Pavement Prepration Before Pavement Marking | Has a power-broom been used to clean all surfaces where markings are to be applied? | 641.05 | 0 | 0 | 0 | 0 | 10/1/2020 | Traffic
| CA-Q-814E00 | 814E00020 | REMOVAL OF PAVEMENT MARKING | 13 | Pavement Prepration Before Pavement Marking | Was the heat-fused preformed thermoplastic pavement marking material applied to a clean, dry pavement surface according to the appropriate type unless otherwise directed by the manufacturer's recommendation? | 647.04 | 0 | 0 | 0 | 0 | 10/1/2020 | Traffic
| CA-Q-814E00 | 814E00020 | REMOVAL OF PAVEMENT MARKING | 14 | Layout and Premarking | Did the Engineer or the Engineer’s representative approve the layout and premarking lines before marking operations began? | 641.06 | 0 | 0 | 0 | 0 | 10/1/2020 | Traffic
| CA-Q-814E00 | 814E00020 | REMOVAL OF PAVEMENT MARKING | 15 | Line Placement Tolerance | Are the pavement marking lines straight or smoothly curved, true to the alignment of the pavement, and do not deviate laterally from the proper location at a rate of more than 2 inches in 100 feet? | 641.07 | 0 | 0 | 0 | 0 | 10/1/2020 | Traffic
| CA-Q-814E00 | 814E00020 | REMOVAL OF PAVEMENT MARKING | 16 | Line Placement Tolerance | Are the pavement markings free of uneven edges, overspray, or other readily visible defects that detract from the appearance or function of the pavement markings. | 641.03 | 0 | 0 | 0 | 0 | 10/1/2020 | Traffic
| CA-Q-814E00 | 814E00020 | REMOVAL OF PAVEMENT MARKING | 17 | Application - Item 647 Heat Fused Preformed Thermoplastic Pavement Marking | Are the individual pieces overlapped or is there a gap greater than 1/4-inch between pieces? | 814.04 | 0 | 0 | 0 | 0 | 10/1/2020 | Traffic
| CA-Q-814E00 | 814E00020 | REMOVAL OF PAVEMENT MARKING | 18 | Application - Item 647 Heat Fused Preformed Thermoplastic Pavement Marking | For Type B90 and Type B125 Material Application on Asphalt Concrete and Portland Cement Concrete Pavements, was the pavement heated only to ensure no moisture is present? | 814.04 | 0 | 0 | 0 | 0 | 10/1/2020 | Traffic
| CA-Q-815E30 | 815E30000 | SPREAD SPECTRUM RADIO | 1 | General | Was the antenna cable installed inside metal poles and conduits? | 815.04 | 0 | 0 | 0 | 0 | 10/1/2020 | Traffic
| CA-Q-815E30 | 815E30000 | SPREAD SPECTRUM RADIO | 2 | General | Were all holes made in metal poles deburred and grommets installed for protection? | 815.04 | 0 | 0 | 0 | 0 | 10/1/2020 | Traffic
| CA-Q-815E30 | 815E30000 | SPREAD SPECTRUM RADIO | 3 | General | Were drip loops provided between the antenna connector and the metal pole entrance or first pole clamp? | 815.04 | 0 | 0 | 0 | 0 | 10/1/2020 | Traffic
| CA-Q-815E30 | 815E30000 | SPREAD SPECTRUM RADIO | 4 | General | Are cable bends in accordance with the manufacturer’s specified bending radius? | 815.04 | 0 | 0 | 0 | 0 | 10/1/2020 | Traffic
| CA-Q-815E30 | 815E30000 | SPREAD SPECTRUM RADIO | 5 | General | Is the antenna cable continuous without splice between the antenna protector and the controller cabinet? | 815.04 | 0 | 0 | 0 | 0 | 10/1/2020 | Traffic
| CA-Q-815E30 | 815E30000 | SPREAD SPECTRUM RADIO | 6 | Testing and Training | Was a one week test of the system performed satisfactorily after the installation is complete? | 815.05 | 0 | 0 | 0 | 0 | 10/1/2020 | Traffic
| CA-Q-815E30 | 815E30000 | SPREAD SPECTRUM RADIO | 7 | Testing and Training | Did the system operate without a loss of communications to any controller during the test week? | 815.05 | 0 | 0 | 0 | 0 | 10/1/2020 | Traffic
| CA-Q-815E30 | 815E30000 | SPREAD SPECTRUM RADIO | 8 | Testing and Training | If the system failed the one week test, was any installation problems causing the failure corrected? Document the corrections. | 815.05 | 0 | 0 | 0 | 0 | 10/1/2020 | Traffic
| CA-Q-815E30 | 815E30000 | SPREAD SPECTRUM RADIO | 9 | Testing and Training | Did the contractor furnish eight hours of training in the operation, setup and maintenance of the spread spectrum radio system to the maintaining agency? | 815.06 | 0 | 0 | 0 | 0 | 10/1/2020 | Traffic
| CA-Q-815E30 | 815E30001 | SPREAD SPECTRUM RADIO, AS PER PLAN | 1 | General | Was the antenna cable installed inside metal poles and conduits? | 815.04 | 0 | 0 | 0 | 0 | 10/1/2020 | Traffic
| CA-Q-815E30 | 815E30001 | SPREAD SPECTRUM RADIO, AS PER PLAN | 2 | General | Were all holes made in metal poles deburred and grommets installed for protection? | 815.04 | 0 | 0 | 0 | 0 | 10/1/2020 | Traffic
| CA-Q-815E30 | 815E30001 | SPREAD SPECTRUM RADIO, AS PER PLAN | 3 | General | Were drip loops provided between the antenna connector and the metal pole entrance or first pole clamp? | 815.04 | 0 | 0 | 0 | 0 | 10/1/2020 | Traffic
| CA-Q-815E30 | 815E30001 | SPREAD SPECTRUM RADIO, AS PER PLAN | 4 | General | Are cable bends in accordance with the manufacturer’s specified bending radius? | 815.04 | 0 | 0 | 0 | 0 | 10/1/2020 | Traffic
| CA-Q-815E30 | 815E30001 | SPREAD SPECTRUM RADIO, AS PER PLAN | 5 | General | Is the antenna cable continuous without splice between the antenna protector and the controller cabinet? | 815.04 | 0 | 0 | 0 | 0 | 10/1/2020 | Traffic
| CA-Q-815E30 | 815E30001 | SPREAD SPECTRUM RADIO, AS PER PLAN | 6 | Testing and Training | Was a one week test of the system performed satisfactorily after the installation is complete? | 815.05 | 0 | 0 | 0 | 0 | 10/1/2020 | Traffic
| CA-Q-815E30 | 815E30001 | SPREAD SPECTRUM RADIO, AS PER PLAN | 7 | Testing and Training | Did the system operate without a loss of communications to any controller during the test week? | 815.05 | 0 | 0 | 0 | 0 | 10/1/2020 | Traffic
| CA-Q-815E30 | 815E30001 | SPREAD SPECTRUM RADIO, AS PER PLAN | 8 | Testing and Training | If the system failed the one week test, was any installation problems causing the failure corrected? Document the corrections. | 815.05 | 0 | 0 | 0 | 0 | 10/1/2020 | Traffic
| CA-Q-815E30 | 815E30001 | SPREAD SPECTRUM RADIO, AS PER PLAN | 9 | Testing and Training | Did the contractor furnish eight hours of training in the operation, setup and maintenance of the spread spectrum radio system to the maintaining agency? | 815.06 | 0 | 0 | 0 | 0 | 10/1/2020 | Traffic
| CA-Q-815E30 | 815E30100 | TRAINING FOR SPREAD SPECTRUM RADIO | 1 | General | Was the antenna cable installed inside metal poles and conduits? | 815.04 | 0 | 0 | 0 | 0 | 10/1/2020 | Traffic
| CA-Q-815E30 | 815E30100 | TRAINING FOR SPREAD SPECTRUM RADIO | 2 | General | Were all holes made in metal poles deburred and grommets installed for protection? | 815.04 | 0 | 0 | 0 | 0 | 10/1/2020 | Traffic
| CA-Q-815E30 | 815E30100 | TRAINING FOR SPREAD SPECTRUM RADIO | 3 | General | Were drip loops provided between the antenna connector and the metal pole entrance or first pole clamp? | 815.04 | 0 | 0 | 0 | 0 | 10/1/2020 | Traffic
| CA-Q-815E30 | 815E30100 | TRAINING FOR SPREAD SPECTRUM RADIO | 4 | General | Are cable bends in accordance with the manufacturer’s specified bending radius? | 815.04 | 0 | 0 | 0 | 0 | 10/1/2020 | Traffic
| CA-Q-815E30 | 815E30100 | TRAINING FOR SPREAD SPECTRUM RADIO | 5 | General | Is the antenna cable continuous without splice between the antenna protector and the controller cabinet? | 815.04 | 0 | 0 | 0 | 0 | 10/1/2020 | Traffic
| CA-Q-815E30 | 815E30100 | TRAINING FOR SPREAD SPECTRUM RADIO | 6 | Testing and Training | Was a one week test of the system performed satisfactorily after the installation is complete? | 815.05 | 0 | 0 | 0 | 0 | 10/1/2020 | Traffic
| CA-Q-815E30 | 815E30100 | TRAINING FOR SPREAD SPECTRUM RADIO | 7 | Testing and Training | Did the system operate without a loss of communications to any controller during the test week? | 815.05 | 0 | 0 | 0 | 0 | 10/1/2020 | Traffic
| CA-Q-815E30 | 815E30100 | TRAINING FOR SPREAD SPECTRUM RADIO | 8 | Testing and Training | If the system failed the one week test, was any installation problems causing the failure corrected? Document the corrections. | 815.05 | 0 | 0 | 0 | 0 | 10/1/2020 | Traffic
| CA-Q-815E30 | 815E30100 | TRAINING FOR SPREAD SPECTRUM RADIO | 9 | Testing and Training | Did the contractor furnish eight hours of training in the operation, setup and maintenance of the spread spectrum radio system to the maintaining agency? | 815.06 | 0 | 0 | 0 | 0 | 10/1/2020 | Traffic
| CA-Q-816E30 | 816E30000 | VIDEO DETECTION SYSTEM | 1 | General | All cables serving the cameras are unspliced between the camera and controller cabinet, with ten feet of slack provided in the controller cabinet | 816.04 | 0 | 0 | 0 | 0 | 10/1/2020 | Traffic
| CA-Q-816E30 | 816E30000 | VIDEO DETECTION SYSTEM | 2 | General | A printed and bound manual was provided. | 816.03 | 0 | 0 | 0 | 0 | 10/1/2020 | Traffic
| CA-Q-816E30 | 816E30000 | VIDEO DETECTION SYSTEM | 3 | General | Functional Performance test completed satisfactorily | 816.03 | 0 | 0 | 0 | 0 | 10/1/2020 | Traffic
| CA-Q-816E30 | 816E30000 | VIDEO DETECTION SYSTEM | 4 | Training | Two days of training provided, with a 30 day advance notice. | 816.05 | 0 | 0 | 0 | 0 | 10/1/2020 | Traffic
| CA-Q-816E30 | 816E30001 | VIDEO DETECTION SYSTEM, AS PER PLAN | 1 | General | All cables serving the cameras are unspliced between the camera and controller cabinet, with ten feet of slack provided in the controller cabinet | 816.04 | 0 | 0 | 0 | 0 | 10/1/2020 | Traffic
| CA-Q-816E30 | 816E30001 | VIDEO DETECTION SYSTEM, AS PER PLAN | 2 | General | A printed and bound manual was provided. | 816.03 | 0 | 0 | 0 | 0 | 10/1/2020 | Traffic
| CA-Q-816E30 | 816E30001 | VIDEO DETECTION SYSTEM, AS PER PLAN | 3 | General | Functional Performance test completed satisfactorily | 816.03 | 0 | 0 | 0 | 0 | 10/1/2020 | Traffic
| CA-Q-816E30 | 816E30001 | VIDEO DETECTION SYSTEM, AS PER PLAN | 4 | Training | Two days of training provided, with a 30 day advance notice. | 816.05 | 0 | 0 | 0 | 0 | 10/1/2020 | Traffic
| CA-Q-816E30 | 816E30100 | TRAINING FOR VIDEO DETECTION SYSTEM | 1 | General | All cables serving the cameras are unspliced between the camera and controller cabinet, with ten feet of slack provided in the controller cabinet | 816.04 | 0 | 0 | 0 | 0 | 10/1/2020 | Traffic
| CA-Q-816E30 | 816E30100 | TRAINING FOR VIDEO DETECTION SYSTEM | 2 | General | A printed and bound manual was provided. | 816.03 | 0 | 0 | 0 | 0 | 10/1/2020 | Traffic
| CA-Q-816E30 | 816E30100 | TRAINING FOR VIDEO DETECTION SYSTEM | 3 | General | Functional Performance test completed satisfactorily | 816.03 | 0 | 0 | 0 | 0 | 10/1/2020 | Traffic
| CA-Q-816E30 | 816E30100 | TRAINING FOR VIDEO DETECTION SYSTEM | 4 | Training | Two days of training provided, with a 30 day advance notice. | 816.05 | 0 | 0 | 0 | 0 | 10/1/2020 | Traffic
|  | 818E30000 | PROGRAMMABLE LOGIC CONTROLLER (PLC), (BASIC OR ADVANCED) | [9 empty] | Traffic
| CA-Q-819E10 | 819E10000 | RAILROAD PREEMPTION INTERFACE | 1 | General | Are certified drawings furnished in accordance with 625.06? | 819.04 | 0 | 0 | 0 | 0 | 10/1/2020 | Traffic
| CA-Q-819E10 | 819E10000 | RAILROAD PREEMPTION INTERFACE | 2 | General | Did the Engineer forward one (1) copy of all drawings in the set to each of the following: ●ORDC (Ohio Rail Development Commission) ●ODOT Central Office Roadway Engineering | 819.05 | 0 | 0 | 0 | 0 | 10/1/2020 | Traffic
| CA-Q-819E10 | 819E10000 | RAILROAD PREEMPTION INTERFACE | 3 | General | Did the Contractor furnish the Engineer four (4) copies of wiring diagrams and manuals for all installed equipment prior to installation? Include a drawing clearly indicating traffic signal controller input and output pins used to implement the railroad preemption interface. | 819.05 | 0 | 0 | 0 | 0 | 10/1/2020 | Traffic
| CA-Q-819E10 | 819E10000 | RAILROAD PREEMPTION INTERFACE | 4 | General | Did the Contractor install permanent warning labels to the interior of both the traffic signal cabinet and installed at the railroad bungalow? | 819.1 | 0 | 0 | 0 | 0 | 10/1/2020 | Traffic
| CA-Q-819E10 | 819E10000 | RAILROAD PREEMPTION INTERFACE | 5 | General | Did the Contractor perform the testing on the railroad interconnect in accordance with 632.28 Parts A, C, D, E and F. | 819.11 | 0 | 0 | 0 | 0 | 10/1/2020 | Traffic
| CA-Q-819E10 | 819E10000 | RAILROAD PREEMPTION INTERFACE | 6 | General | Did personnel from the Railroad assist in the completion of tests C, D, E and F to assist in isolating the cable in the railroad enclosure and then perform the functional testing? | 819.11 | 0 | 0 | 0 | 0 | 10/1/2020 | Traffic
| CA-Q-819E10 | 819E10001 | RAILROAD PREEMPTION INTERFACE, AS PER PLAN | 1 | General | Are certified drawings furnished in accordance with 625.06? | 819.04 | 0 | 0 | 0 | 0 | 10/1/2020 | Traffic
| CA-Q-819E10 | 819E10001 | RAILROAD PREEMPTION INTERFACE, AS PER PLAN | 2 | General | Did the Engineer forward one (1) copy of all drawings in the set to each of the following: ●ORDC (Ohio Rail Development Commission) ●ODOT Central Office Roadway Engineering | 819.05 | 0 | 0 | 0 | 0 | 10/1/2020 | Traffic
| CA-Q-819E10 | 819E10001 | RAILROAD PREEMPTION INTERFACE, AS PER PLAN | 3 | General | Did the Contractor furnish the Engineer four (4) copies of wiring diagrams and manuals for all installed equipment prior to installation? Include a drawing clearly indicating traffic signal controller input and output pins used to implement the railroad preemption interface. | 819.05 | 0 | 0 | 0 | 0 | 10/1/2020 | Traffic
| CA-Q-819E10 | 819E10001 | RAILROAD PREEMPTION INTERFACE, AS PER PLAN | 4 | General | Did the Contractor install permanent warning labels to the interior of both the traffic signal cabinet and installed at the railroad bungalow? | 819.1 | 0 | 0 | 0 | 0 | 10/1/2020 | Traffic
| CA-Q-819E10 | 819E10001 | RAILROAD PREEMPTION INTERFACE, AS PER PLAN | 5 | General | Did the Contractor perform the testing on the railroad interconnect in accordance with 632.28 Parts A, C, D, E and F. | 819.11 | 0 | 0 | 0 | 0 | 10/1/2020 | Traffic
| CA-Q-819E10 | 819E10001 | RAILROAD PREEMPTION INTERFACE, AS PER PLAN | 6 | General | Did personnel from the Railroad assist in the completion of tests C, D, E and F to assist in isolating the cable in the railroad enclosure and then perform the functional testing? | 819.11 | 0 | 0 | 0 | 0 | 10/1/2020 | Traffic
|  | 820E10001 | INSTRUMENTATION ENCLOSURE, AS PER PLAN | [9 empty] | Traffic
|  | 824E00010 | SYSTEM ANALYSIS | [9 empty] | Traffic
|  | 824E00011 | SYSTEM ANALYSIS, AS PER PLAN | [9 empty] | Traffic
|  | 828E00100 | LED BLANKOUT SIGN | [9 empty] | Traffic
|  | 828E00110 | LED BLANKOUT SIGN, (MMU/CMU COMPATIBLE) | [9 empty] | Traffic
| CA-Q-829E00 | 829E00100 | WORK ZONE EGRESS WARNING SYSTEM | 1 | General | Did the Contractor notify the Engineer in writing 7 calendar days in advance of deployment of any component of the WZEWS? | 829.03 | 0 | 0 | 0 | 0 | 10/1/2020 | Traffic
| CA-Q-829E00 | 829E00100 | WORK ZONE EGRESS WARNING SYSTEM | 2 | General | Is the Contractor verifying the installed WZEWS components are functional and are in good working order on a daily/nightly basis? | 829.03 | 0 | 0 | 0 | 0 | 10/1/2020 | Traffic
| CA-Q-829E00 | 829E00100 | WORK ZONE EGRESS WARNING SYSTEM | 3 | General | Did the Contractor provide the Engineer with the name and contact information for a point of contact for the WZEWS? | 829.03 | 0 | 0 | 0 | 0 | 10/1/2020 | Traffic
| CA-Q-829E00 | 829E00100 | WORK ZONE EGRESS WARNING SYSTEM | 4 | General | Was an 8 hour operational test completed when a WZEWS is initially installed on the project? | 829.04 | 0 | 0 | 0 | 0 | 10/1/2020 | Traffic
| CA-Q-829E00 | 829E00100 | WORK ZONE EGRESS WARNING SYSTEM | 5 | General | Did the equipment function correctly more than 95% of the time of the operational test? | 829.04 | 0 | 0 | 0 | 0 | 10/1/2020 | Traffic
| CA-Q-829E00 | 829E00100 | WORK ZONE EGRESS WARNING SYSTEM | 6 | First Inspection after Each Implementation | Is the WZEWS on the ODOT Approved List? | 829.02 | 0 | 0 | 0 | 0 | 10/1/2020 | Traffic
| CA-Q-829E00 | 829E00100 | WORK ZONE EGRESS WARNING SYSTEM | 7 | First Inspection after Each Implementation | Was documentation provided detailing the technical and operational aspects of the completed system? | 829.03 | 0 | 0 | 0 | 0 | 10/1/2020 | Traffic
| CA-Q-829E00 | 829E00100 | WORK ZONE EGRESS WARNING SYSTEM | 8 | First Inspection after Each Implementation | Are only construction vehicles in Opening B of the drawing detected by the sensor? | 829.03 | 0 | 0 | 0 | 0 | 10/1/2020 | Traffic
| CA-Q-829E00 | 829E00100 | WORK ZONE EGRESS WARNING SYSTEM | 9 | First Inspection after Each Implementation | Is communication with all the sensors and WZEWS Sign Trailer happening simultaneously to ensure real time data and messages to the motoring public? | 829.03 | 0 | 0 | 0 | 0 | 10/1/2020 | Traffic
| CA-Q-829E00 | 829E00100 | WORK ZONE EGRESS WARNING SYSTEM | 10 | First Inspection after Each Implementation | When the access point is no longer being used, did the Contractor remove the WZEWS and notify the Engineer upon final removal of the WZEWS? | 829.03 | 0 | 0 | 0 | 0 | 10/1/2020 | Traffic
| CA-Q-829E00 | 829E00100 | WORK ZONE EGRESS WARNING SYSTEM | 11 | First Inspection after Each Implementation | Was the Work Zone Egress Warning System (WZEWS) placed in accordance with Maintenance of Traffic Standard Construction Drawing (SCD) MT-103.10? | 829.03 | 0 | 0 | 0 | 0 | 10/1/2020 | Traffic
| CA-Q-829E00 | 829E00100 | WORK ZONE EGRESS WARNING SYSTEM | 12 | First Inspection after Each Implementation | Did the Contractor provide the Engineer with the proposed corrective procedures, including response times and notification process? | 829.03 | 0 | 0 | 0 | 0 | 10/1/2020 | Traffic
| CA-Q-829E00 | 829E00100 | WORK ZONE EGRESS WARNING SYSTEM | 13 | First Inspection after Each Implementation | Was proof provided to the Engineer that communication with all sensors and WZEWS Sign Trailer are taking place simultaneously to ensure real time data and messages to the motoring public.? | 829.03 | 0 | 0 | 0 | 0 | 10/1/2020 | Traffic
| CA-Q-829E00 | 829E00100 | WORK ZONE EGRESS WARNING SYSTEM | 14 | First Inspection after Each Implementation | Is the WZEWS programmed so that the Warning Beacons on the WZEWS Sign Trailer flash for 30 seconds after construction vehicle detection? This time may be changed due to specific site conditions as directed by the Engineer. Document the time in seconds the beacons are flashing. | 829.03 | 0 | 0 | 0 | 0 | 10/1/2020 | Traffic
| CA-Q-829E00 | 829E00100 | WORK ZONE EGRESS WARNING SYSTEM | 15 | First Inspection after Each Implementation | Are all trailer mounted devices equipped with conspicuity markings? | C&MS 614.03 | 0 | 0 | 0 | 0 | 10/1/2020 | Traffic
| CA-Q-829E00 | 829E00100 | WORK ZONE EGRESS WARNING SYSTEM | 16 | First Inspection after Each Implementation | Has the WZEWS sign been mounted per the OMUTCD such that the bottom of the W8-H6b sign is a minimum of 5 feet above the roadway? | 929.02 | 0 | 0 | 0 | 0 | 10/1/2020 | Traffic
| CA-Q-829E00 | 829E00100 | WORK ZONE EGRESS WARNING SYSTEM | 17 | First Inspection after Each Implementation | Are the Warning Beacons flashing alternately? | 929.02 | 0 | 0 | 0 | 0 | 10/1/2020 | Traffic
| CA-Q-829E00 | 829E00100 | WORK ZONE EGRESS WARNING SYSTEM | 18 | First Inspection after Each Implementation | Are the Warning Beacons flashing at a rate of not less than 50 or more than 60 times per minute? | 929.02 | 0 | 0 | 0 | 0 | 10/1/2020 | Traffic
| CA-Q-829E00 | 829E00100 | WORK ZONE EGRESS WARNING SYSTEM | 19 | First Inspection after Each Implementation | Are the Warning Beacons automatically dimming under varying light conditions? | 929.02 | 0 | 0 | 0 | 0 | 10/1/2020 | Traffic
| CA-Q-829E00 | 829E00100 | WORK ZONE EGRESS WARNING SYSTEM | 20 | First Inspection after Each Implementation | Are no portions of the trailer or attachments physically blocking any portion of the sign assembly of Warning Beacons from road users approaching the sign? | 929.02 | 0 | 0 | 0 | 0 | 10/1/2020 | Traffic
| CA-Q-829E00 | 829E00100 | WORK ZONE EGRESS WARNING SYSTEM | 21 | Operational Test | Did all WZEWS equipment (including the WZEWS Sign Trailer, traffic sensor, radio, software, and communication devices) operate in a fully functional manner and in accordance with the plans and specifications for a duration of at least 8 hours and for a minimum of 20 consecutive egressing vehicles? | 829.04 | 0 | 0 | 0 | 0 | 10/1/2020 | Traffic
| CA-Q-829E00 | 829E00100 | WORK ZONE EGRESS WARNING SYSTEM | 22 | Operational Test | Did the Contractor submit to the Engineer written records of vehicles leaving though Opening B (SCD MT-103.10), equipment stoppages, resumptions, and errant/missed detections during the operational test? | 829.04 | 0 | 0 | 0 | 0 | 10/1/2020 | Traffic
| CA-Q-829E00 | 829E00100 | WORK ZONE EGRESS WARNING SYSTEM | 23 | Operational Test | Was the vendor giving operational support during the operational test? | 829.04 | 0 | 0 | 0 | 0 | 10/1/2020 | Traffic
| CA-Q-829E00 | 829E00100 | WORK ZONE EGRESS WARNING SYSTEM | 24 | Operational Test | Did the Contractor provide visual verification that the system only detects vehicles that are exiting the work zone using Opening B (SCD MT-103.10) and detects 95 percent of these same vehicles? | 829.04 | 0 | 0 | 0 | 0 | 10/1/2020 | Traffic
| CA-Q-831E00 | 831E00100 | LONGITUDINAL CHANNELIZING DEVICE | 1 | General | Did the Contractor remove all of the existing longitudinal channelizing devices, including reflectors, base component, vertical component, and miscellaneous hardware? The longitudinal channelizing device becomes the property of the Contractor. | 831.04 | 0 | 0 | 0 | 0 | 10/1/2020 | Traffic
| CA-Q-831E00 | 831E00100 | LONGITUDINAL CHANNELIZING DEVICE | 2 | General | Were longitudinal channelizing devices installed using methods and equipment that conform to the Manufacturer’s recommendations? | 831.05 | 0 | 0 | 0 | 0 | 10/1/2020 | Traffic
| CA-Q-831E00 | 831E00100 | LONGITUDINAL CHANNELIZING DEVICE | 3 | Removal of Channelizing Device | Were surfaces restored in an acceptable manner where longitudinal channelizing devices or concrete for embedment are removed? | 831.04 | 0 | 0 | 0 | 0 | 10/1/2020 | Traffic
| CA-Q-831E00 | 831E00100 | LONGITUDINAL CHANNELIZING DEVICE | 4 | Installing Channelizing Device | Did the Contractor lay out all delineator locations to ensure their proper placement prior to installation? | 831.03 | 0 | 0 | 0 | 0 | 10/1/2020 | Traffic
| CA-Q-831E00 | 831E00100 | LONGITUDINAL CHANNELIZING DEVICE | 5 | Installing Channelizing Device | Was the protective paper covering the face of flexible post-mounted reflectors removed after installation? | 831.05 | 0 | 0 | 0 | 0 | 10/1/2020 | Traffic
|  | 831E00101 | LONGITUDINAL CHANNELIZING DEVICE, AS PER PLAN | [9 empty] | Traffic
| CA-Q-831E00 | 831E00500 | REMOVAL OF LONGITUDINAL CHANNELIZING DEVICE | 1 | General | Did the Contractor remove all of the existing longitudinal channelizing devices, including reflectors, base component, vertical component, and miscellaneous hardware? The longitudinal channelizing device becomes the property of the Contractor. | 831.04 | 0 | 0 | 0 | 0 | 10/1/2020 | Traffic
| CA-Q-831E00 | 831E00500 | REMOVAL OF LONGITUDINAL CHANNELIZING DEVICE | 2 | General | Were longitudinal channelizing devices installed using methods and equipment that conform to the Manufacturer’s recommendations? | 831.05 | 0 | 0 | 0 | 0 | 10/1/2020 | Traffic
| CA-Q-831E00 | 831E00500 | REMOVAL OF LONGITUDINAL CHANNELIZING DEVICE | 3 | Removal of Channelizing Device | Were surfaces restored in an acceptable manner where longitudinal channelizing devices or concrete for embedment are removed? | 831.04 | 0 | 0 | 0 | 0 | 10/1/2020 | Traffic
| CA-Q-831E00 | 831E00500 | REMOVAL OF LONGITUDINAL CHANNELIZING DEVICE | 4 | Installing Channelizing Device | Did the Contractor lay out all delineator locations to ensure their proper placement prior to installation? | 831.03 | 0 | 0 | 0 | 0 | 10/1/2020 | Traffic
| CA-Q-831E00 | 831E00500 | REMOVAL OF LONGITUDINAL CHANNELIZING DEVICE | 5 | Installing Channelizing Device | Was the protective paper covering the face of flexible post-mounted reflectors removed after installation? | 831.05 | 0 | 0 | 0 | 0 | 10/1/2020 | Traffic
| CA-Q-831E00 | 831E00510 | REMOVAL OF LONGITUDINAL CHANNELIZING DEVICE | 1 | General | Did the Contractor remove all of the existing longitudinal channelizing devices, including reflectors, base component, vertical component, and miscellaneous hardware? The longitudinal channelizing device becomes the property of the Contractor. | 831.04 | 0 | 0 | 0 | 0 | 10/1/2020 | Traffic
| CA-Q-831E00 | 831E00510 | REMOVAL OF LONGITUDINAL CHANNELIZING DEVICE | 2 | General | Were longitudinal channelizing devices installed using methods and equipment that conform to the Manufacturer’s recommendations? | 831.05 | 0 | 0 | 0 | 0 | 10/1/2020 | Traffic
| CA-Q-831E00 | 831E00510 | REMOVAL OF LONGITUDINAL CHANNELIZING DEVICE | 3 | Removal of Channelizing Device | Were surfaces restored in an acceptable manner where longitudinal channelizing devices or concrete for embedment are removed? | 831.04 | 0 | 0 | 0 | 0 | 10/1/2020 | Traffic
| CA-Q-831E00 | 831E00510 | REMOVAL OF LONGITUDINAL CHANNELIZING DEVICE | 4 | Installing Channelizing Device | Did the Contractor lay out all delineator locations to ensure their proper placement prior to installation? | 831.03 | 0 | 0 | 0 | 0 | 10/1/2020 | Traffic
| CA-Q-831E00 | 831E00510 | REMOVAL OF LONGITUDINAL CHANNELIZING DEVICE | 5 | Installing Channelizing Device | Was the protective paper covering the face of flexible post-mounted reflectors removed after installation? | 831.05 | 0 | 0 | 0 | 0 | 10/1/2020 | Traffic
|  | 850E10000 | GROOVING FOR 4" RECESSED PAVEMENT MARKING, (ASPHALT) | [9 empty] | Traffic
|  | 850E10010 | GROOVING FOR 6" RECESSED PAVEMENT MARKING, (ASPHALT) | [9 empty] | Traffic
|  | 850E10020 | GROOVING FOR 8" RECESSED PAVEMENT MARKING, (ASPHALT) | [9 empty] | Traffic
|  | 850E10030 | GROOVING FOR 12" RECESSED PAVEMENT MARKING, (ASPHALT) | [9 empty] | Traffic
|  | 850E10100 | GROOVING FOR 4" RECESSED PAVEMENT MARKING, (ASPHALT) | [9 empty] | Traffic
|  | 850E10110 | GROOVING FOR 6" RECESSED PAVEMENT MARKING, (ASPHALT) | [9 empty] | Traffic
|  | 850E10120 | GROOVING FOR 8" RECESSED PAVEMENT MARKING, (ASPHALT) | [9 empty] | Traffic
|  | 850E10130 | GROOVING FOR 12" RECESSED PAVEMENT MARKING, (ASPHALT) | [9 empty] | Traffic
|  | 850E20000 | GROOVING FOR 4" RECESSED PAVEMENT MARKING, (CONCRETE) | [9 empty] | Traffic
|  | 850E20010 | GROOVING FOR 6" RECESSED PAVEMENT MARKING, (CONCRETE) | [9 empty] | Traffic
|  | 850E20020 | GROOVING FOR 8" RECESSED PAVEMENT MARKING, (CONCRETE) | [9 empty] | Traffic
|  | 850E20030 | GROOVING FOR 12" RECESSED PAVEMENT MARKING, (CONCRETE) | [9 empty] | Traffic
|  | 850E20100 | GROOVING FOR 4" RECESSED PAVEMENT MARKING, (CONCRETE) | [9 empty] | Traffic
|  | 850E20110 | GROOVING FOR 6" RECESSED PAVEMENT MARKING, (CONCRETE) | [9 empty] | Traffic
|  | 850E20120 | GROOVING FOR 8" RECESSED PAVEMENT MARKING, (CONCRETE) | [9 empty] | Traffic
|  | 850E20130 | GROOVING FOR 12" RECESSED PAVEMENT MARKING, (CONCRETE) | [9 empty] | Traffic
|  | 873E10000 | WET REFLECTIVE REMOVABLE TAPE | [9 empty] | Traffic
| CA-Q-873 | 873E20000 | WORK ZONE LANE LINE, CLASS I | 1 | General | Did the Contractor obtain the Engineer’s approval for methods and equipment used for pavement preparation, marking, and marking removal? | 641.03 | 0 | 0 | 0 | 0 | 10/1/2020 | Traffic
| CA-Q-873 | 873E20000 | WORK ZONE LANE LINE, CLASS I | 2 | General | Did the Contractor furnish to the Engineer current copies of the manufacturer’s instructions and recommendations for application of any marking material, including primer, activator, catalyst, and adhesive at least 3 days in advance of installation ? | 641.03 | 0 | 0 | 0 | 0 | 10/1/2020 | Traffic
| CA-Q-873 | 873E20000 | WORK ZONE LANE LINE, CLASS I | 3 | General | Are lines sharp, well defined, and uniformly retroreflective? Fuzzy lines, excessive overspray, or non-uniform application are unacceptable. | 641.03 | 0 | 0 | 0 | 0 | 10/1/2020 | Traffic
| CA-Q-873 | 873E20000 | WORK ZONE LANE LINE, CLASS I | 4 | General | Is the line width within specified ±1/4 inch? | 641.03 | 0 | 0 | 0 | 0 | 10/1/2020 | Traffic
| CA-Q-873 | 873E20000 | WORK ZONE LANE LINE, CLASS I | 5 | Lane Line Marking | Are broken lines applied in a 40-foot cycle consisting of a 10-foot dash and a 30-foot gap between broken lines? | 641.03 | 0 | 0 | 0 | 0 | 10/1/2020 | Traffic
| CA-Q-873 | 873E20000 | WORK ZONE LANE LINE, CLASS I | 6 | Pavement Prepration Before Pavement Marking | Is the surface to be marked clean of all visible loose or foreign material? | 641.05 | 0 | 0 | 0 | 0 | 10/1/2020 | Traffic
| CA-Q-873 | 873E20000 | WORK ZONE LANE LINE, CLASS I | 7 | Pavement Prepration Before Pavement Marking | Has a power-broom been used to clean all surfaces where markings are to be applied? | 641.05 | 0 | 0 | 0 | 0 | 10/1/2020 | Traffic
| CA-Q-873 | 873E20000 | WORK ZONE LANE LINE, CLASS I | 8 | Pavement Prepration Before Pavement Marking | Is the wet reflective removeable tape applied to a clean, dry surface according to the manufacturer's recommendation? | 873.04 | 0 | 0 | 0 | 0 | 10/1/2020 | Traffic
| CA-Q-873 | 873E20000 | WORK ZONE LANE LINE, CLASS I | 9 | Layout and Premarking | Did the Engineer or the Engineer’s representative approve the layout and premarking lines before marking operations began? | 641.06 | 0 | 0 | 0 | 0 | 10/1/2020 | Traffic
| CA-Q-873 | 873E20000 | WORK ZONE LANE LINE, CLASS I | 10 | Line Placement Tolerance | Are the pavement marking lines straight or smoothly curved, true to the alignment of the pavement, and do not deviate laterally from the proper location at a rate of more than 2 inches in 100 feet? | 641.07 | 0 | 0 | 0 | 0 | 10/1/2020 | Traffic
| CA-Q-873 | 873E20000 | WORK ZONE LANE LINE, CLASS I | 11 | Application - Item 873 Wet Reflective Removable Tape | Did the manufacturer demonstrated how to properly apply the tap that adheres to the roadway under climate and traffic conditions. | 873.03.D | 0 | 0 | 0 | 0 | 10/1/2020 | Traffic
| CA-Q-873 | 873E20500 | WORK ZONE LANE LINE, CLASS II | 1 | General | Did the Contractor obtain the Engineer’s approval for methods and equipment used for pavement preparation, marking, and marking removal? | 641.03 | 0 | 0 | 0 | 0 | 10/1/2020 | Traffic
| CA-Q-873 | 873E20500 | WORK ZONE LANE LINE, CLASS II | 2 | General | Did the Contractor furnish to the Engineer current copies of the manufacturer’s instructions and recommendations for application of any marking material, including primer, activator, catalyst, and adhesive at least 3 days in advance of installation ? | 641.03 | 0 | 0 | 0 | 0 | 10/1/2020 | Traffic
| CA-Q-873 | 873E20500 | WORK ZONE LANE LINE, CLASS II | 3 | General | Are lines sharp, well defined, and uniformly retroreflective? Fuzzy lines, excessive overspray, or non-uniform application are unacceptable. | 641.03 | 0 | 0 | 0 | 0 | 10/1/2020 | Traffic
| CA-Q-873 | 873E20500 | WORK ZONE LANE LINE, CLASS II | 4 | General | Is the line width within specified ±1/4 inch? | 641.03 | 0 | 0 | 0 | 0 | 10/1/2020 | Traffic
| CA-Q-873 | 873E20500 | WORK ZONE LANE LINE, CLASS II | 5 | Lane Line Marking | Are broken lines applied in a 40-foot cycle consisting of a 10-foot dash and a 30-foot gap between broken lines? | 641.03 | 0 | 0 | 0 | 0 | 10/1/2020 | Traffic
| CA-Q-873 | 873E20500 | WORK ZONE LANE LINE, CLASS II | 6 | Pavement Prepration Before Pavement Marking | Is the surface to be marked clean of all visible loose or foreign material? | 641.05 | 0 | 0 | 0 | 0 | 10/1/2020 | Traffic
| CA-Q-873 | 873E20500 | WORK ZONE LANE LINE, CLASS II | 7 | Pavement Prepration Before Pavement Marking | Has a power-broom been used to clean all surfaces where markings are to be applied? | 641.05 | 0 | 0 | 0 | 0 | 10/1/2020 | Traffic
| CA-Q-873 | 873E20500 | WORK ZONE LANE LINE, CLASS II | 8 | Pavement Prepration Before Pavement Marking | Is the wet reflective removeable tape applied to a clean, dry surface according to the manufacturer's recommendation? | 873.04 | 0 | 0 | 0 | 0 | 10/1/2020 | Traffic
| CA-Q-873 | 873E20500 | WORK ZONE LANE LINE, CLASS II | 9 | Layout and Premarking | Did the Engineer or the Engineer’s representative approve the layout and premarking lines before marking operations began? | 641.06 | 0 | 0 | 0 | 0 | 10/1/2020 | Traffic
| CA-Q-873 | 873E20500 | WORK ZONE LANE LINE, CLASS II | 10 | Line Placement Tolerance | Are the pavement marking lines straight or smoothly curved, true to the alignment of the pavement, and do not deviate laterally from the proper location at a rate of more than 2 inches in 100 feet? | 641.07 | 0 | 0 | 0 | 0 | 10/1/2020 | Traffic
| CA-Q-873 | 873E20500 | WORK ZONE LANE LINE, CLASS II | 11 | Application - Item 873 Wet Reflective Removable Tape | Did the manufacturer demonstrated how to properly apply the tap that adheres to the roadway under climate and traffic conditions. | 873.03.D | 0 | 0 | 0 | 0 | 10/1/2020 | Traffic
| CA-Q-873 | 873E21000 | WORK ZONE CENTER LINE, CLASS I | 1 | General - Pavement Marking 642 | Did the Contractor obtain the Engineer’s approval for methods and equipment used for pavement preparation, marking, and marking removal? | 641.03 | 0 | 0 | 0 | 0 | 10/1/2020 | Traffic
| CA-Q-873 | 873E21000 | WORK ZONE CENTER LINE, CLASS I | 2 | General - Pavement Marking 643 | Did the Contractor furnish to the Engineer current copies of the manufacturer’s instructions and recommendations for application of any marking material, including primer, activator, catalyst, and adhesive at least 3 days in advance of installation ? | 641.03 | 0 | 0 | 0 | 0 | 10/1/2020 | Traffic
| CA-Q-873 | 873E21000 | WORK ZONE CENTER LINE, CLASS I | 3 | General - Pavement Marking 644 | Are lines sharp, well defined, and uniformly retroreflective? Fuzzy lines, excessive overspray, or non-uniform application are unacceptable. | 641.03 | 0 | 0 | 0 | 0 | 10/1/2020 | Traffic
| CA-Q-873 | 873E21000 | WORK ZONE CENTER LINE, CLASS I | 4 | General - Pavement Marking 645 | Is the line width within specified ±1/4 inch? | 641.03 | 0 | 0 | 0 | 0 | 10/1/2020 | Traffic
| CA-Q-873 | 873E21000 | WORK ZONE CENTER LINE, CLASS I | 5 | Lane Line Marking | Are broken lines applied in a 40-foot cycle consisting of a 10-foot dash and a 30-foot gap between broken lines? | 641.03 | 0 | 0 | 0 | 0 | 10/1/2020 | Traffic
| CA-Q-873 | 873E21000 | WORK ZONE CENTER LINE, CLASS I | 6 | Pavement Prepration Before Pavement Marking | Is the surface to be marked clean of all visible loose or foreign material? | 641.05 | 0 | 0 | 0 | 0 | 10/1/2020 | Traffic
| CA-Q-873 | 873E21000 | WORK ZONE CENTER LINE, CLASS I | 7 | Pavement Prepration Before Pavement Marking | Has a power-broom been used to clean all surfaces where markings are to be applied? | 641.05 | 0 | 0 | 0 | 0 | 10/1/2020 | Traffic
| CA-Q-873 | 873E21000 | WORK ZONE CENTER LINE, CLASS I | 8 | Pavement Prepration Before Pavement Marking | Is the wet reflective removeable tape applied to a clean, dry surface according to the manufacturer's recommendation? | 873.04 | 0 | 0 | 0 | 0 | 10/1/2020 | Traffic
| CA-Q-873 | 873E21000 | WORK ZONE CENTER LINE, CLASS I | 9 | Layout and Premarking | Did the Engineer or the Engineer’s representative approve the layout and premarking lines before marking operations began? | 641.06 | 0 | 0 | 0 | 0 | 10/1/2020 | Traffic
| CA-Q-873 | 873E21000 | WORK ZONE CENTER LINE, CLASS I | 10 | Line Placement Tolerance | Are the pavement marking lines straight or smoothly curved, true to the alignment of the pavement, and do not deviate laterally from the proper location at a rate of more than 2 inches in 100 feet? | 641.07 | 0 | 0 | 0 | 0 | 10/1/2020 | Traffic
| CA-Q-873 | 873E21000 | WORK ZONE CENTER LINE, CLASS I | 11 | Application - Item 873 Wet Reflective Removable Tape | Did the manufacturer demonstrated how to properly apply the tap that adheres to the roadway under climate and traffic conditions. | 873.03.D | 0 | 0 | 0 | 0 | 10/1/2020 | Traffic
| CA-Q-873 | 873E21500 | WORK ZONE CENTER LINE, CLASS II | 1 | General - Pavement Marking 642 | Did the Contractor obtain the Engineer’s approval for methods and equipment used for pavement preparation, marking, and marking removal? | 641.03 | 0 | 0 | 0 | 0 | 10/1/2020 | Traffic
| CA-Q-873 | 873E21500 | WORK ZONE CENTER LINE, CLASS II | 2 | General - Pavement Marking 643 | Did the Contractor furnish to the Engineer current copies of the manufacturer’s instructions and recommendations for application of any marking material, including primer, activator, catalyst, and adhesive at least 3 days in advance of installation ? | 641.03 | 0 | 0 | 0 | 0 | 10/1/2020 | Traffic
| CA-Q-873 | 873E21500 | WORK ZONE CENTER LINE, CLASS II | 3 | General - Pavement Marking 644 | Are lines sharp, well defined, and uniformly retroreflective? Fuzzy lines, excessive overspray, or non-uniform application are unacceptable. | 641.03 | 0 | 0 | 0 | 0 | 10/1/2020 | Traffic
| CA-Q-873 | 873E21500 | WORK ZONE CENTER LINE, CLASS II | 4 | General - Pavement Marking 645 | Is the line width within specified ±1/4 inch? | 641.03 | 0 | 0 | 0 | 0 | 10/1/2020 | Traffic
| CA-Q-873 | 873E21500 | WORK ZONE CENTER LINE, CLASS II | 5 | Lane Line Marking | Are broken lines applied in a 40-foot cycle consisting of a 10-foot dash and a 30-foot gap between broken lines? | 641.03 | 0 | 0 | 0 | 0 | 10/1/2020 | Traffic
| CA-Q-873 | 873E21500 | WORK ZONE CENTER LINE, CLASS II | 6 | Pavement Prepration Before Pavement Marking | Is the surface to be marked clean of all visible loose or foreign material? | 641.05 | 0 | 0 | 0 | 0 | 10/1/2020 | Traffic
| CA-Q-873 | 873E21500 | WORK ZONE CENTER LINE, CLASS II | 7 | Pavement Prepration Before Pavement Marking | Has a power-broom been used to clean all surfaces where markings are to be applied? | 641.05 | 0 | 0 | 0 | 0 | 10/1/2020 | Traffic
| CA-Q-873 | 873E21500 | WORK ZONE CENTER LINE, CLASS II | 8 | Pavement Prepration Before Pavement Marking | Is the wet reflective removeable tape applied to a clean, dry surface according to the manufacturer's recommendation? | 873.04 | 0 | 0 | 0 | 0 | 10/1/2020 | Traffic
| CA-Q-873 | 873E21500 | WORK ZONE CENTER LINE, CLASS II | 9 | Layout and Premarking | Did the Engineer or the Engineer’s representative approve the layout and premarking lines before marking operations began? | 641.06 | 0 | 0 | 0 | 0 | 10/1/2020 | Traffic
| CA-Q-873 | 873E21500 | WORK ZONE CENTER LINE, CLASS II | 10 | Line Placement Tolerance | Are the pavement marking lines straight or smoothly curved, true to the alignment of the pavement, and do not deviate laterally from the proper location at a rate of more than 2 inches in 100 feet? | 641.07 | 0 | 0 | 0 | 0 | 10/1/2020 | Traffic
| CA-Q-873 | 873E21500 | WORK ZONE CENTER LINE, CLASS II | 11 | Application - Item 873 Wet Reflective Removable Tape | Did the manufacturer demonstrated how to properly apply the tap that adheres to the roadway under climate and traffic conditions. | 873.03.D | 0 | 0 | 0 | 0 | 10/1/2020 | Traffic
| CA-Q-873 | 873E22000 | WORK ZONE EDGE LINE, CLASS I | 1 | General | Did the Contractor obtain the Engineer’s approval for methods and equipment used for pavement preparation, marking, and marking removal? | 641.03 | 0 | 0 | 0 | 0 | 10/1/2020 | Traffic
| CA-Q-873 | 873E22000 | WORK ZONE EDGE LINE, CLASS I | 2 | General | Did the Contractor furnish to the Engineer current copies of the manufacturer’s instructions and recommendations for application of any marking material, including primer, activator, catalyst, and adhesive at least 3 days in advance of installation ? | 641.03 | 0 | 0 | 0 | 0 | 10/1/2020 | Traffic
| CA-Q-873 | 873E22000 | WORK ZONE EDGE LINE, CLASS I | 3 | General | Are lines sharp, well defined, and uniformly retroreflective? Fuzzy lines, excessive overspray, or non-uniform application are unacceptable. | 641.03 | 0 | 0 | 0 | 0 | 10/1/2020 | Traffic
| CA-Q-873 | 873E22000 | WORK ZONE EDGE LINE, CLASS I | 4 | General | Is the line width within specified ±1/4 inch? | 641.03 | 0 | 0 | 0 | 0 | 10/1/2020 | Traffic
| CA-Q-873 | 873E22000 | WORK ZONE EDGE LINE, CLASS I | 5 | Lane Line Marking | Are broken lines applied in a 40-foot cycle consisting of a 10-foot dash and a 30-foot gap between broken lines? | 641.03 | 0 | 0 | 0 | 0 | 10/1/2020 | Traffic
| CA-Q-873 | 873E22000 | WORK ZONE EDGE LINE, CLASS I | 6 | Pavement Prepration Before Pavement Marking | Is the surface to be marked clean of all visible loose or foreign material? | 641.05 | 0 | 0 | 0 | 0 | 10/1/2020 | Traffic
| CA-Q-873 | 873E22000 | WORK ZONE EDGE LINE, CLASS I | 7 | Pavement Prepration Before Pavement Marking | Has a power-broom been used to clean all surfaces where markings are to be applied? | 641.05 | 0 | 0 | 0 | 0 | 10/1/2020 | Traffic
| CA-Q-873 | 873E22000 | WORK ZONE EDGE LINE, CLASS I | 8 | Pavement Prepration Before Pavement Marking | Is the wet reflective removeable tape applied to a clean, dry surface according to the manufacturer's recommendation? | 873.04 | 0 | 0 | 0 | 0 | 10/1/2020 | Traffic
| CA-Q-873 | 873E22000 | WORK ZONE EDGE LINE, CLASS I | 9 | Layout and Premarking | Did the Engineer or the Engineer’s representative approve the layout and premarking lines before marking operations began? | 641.06 | 0 | 0 | 0 | 0 | 10/1/2020 | Traffic
| CA-Q-873 | 873E22000 | WORK ZONE EDGE LINE, CLASS I | 10 | Line Placement Tolerance | Are the pavement marking lines straight or smoothly curved, true to the alignment of the pavement, and do not deviate laterally from the proper location at a rate of more than 2 inches in 100 feet? | 641.07 | 0 | 0 | 0 | 0 | 10/1/2020 | Traffic
| CA-Q-873 | 873E22000 | WORK ZONE EDGE LINE, CLASS I | 11 | Application - Item 873 Wet Reflective Removable Tape | Did the manufacturer demonstrated how to properly apply the tap that adheres to the roadway under climate and traffic conditions. | 873.03.D | 0 | 0 | 0 | 0 | 10/1/2020 | Traffic
| CA-Q-873 | 873E23000 | WORK ZONE CHANNELIZING LINE, CLASS I | 1 | General | Did the Contractor obtain the Engineer’s approval for methods and equipment used for pavement preparation, marking, and marking removal? | 641.03 | 0 | 0 | 0 | 0 | 10/1/2020 | Traffic
| CA-Q-873 | 873E23000 | WORK ZONE CHANNELIZING LINE, CLASS I | 2 | General | Did the Contractor furnish to the Engineer current copies of the manufacturer’s instructions and recommendations for application of any marking material, including primer, activator, catalyst, and adhesive at least 3 days in advance of installation ? | 641.03 | 0 | 0 | 0 | 0 | 10/1/2020 | Traffic
| CA-Q-873 | 873E23000 | WORK ZONE CHANNELIZING LINE, CLASS I | 3 | General | Are lines sharp, well defined, and uniformly retroreflective? Fuzzy lines, excessive overspray, or non-uniform application are unacceptable. | 641.03 | 0 | 0 | 0 | 0 | 10/1/2020 | Traffic
| CA-Q-873 | 873E23000 | WORK ZONE CHANNELIZING LINE, CLASS I | 4 | General | Is the line width within specified ±1/4 inch? | 641.03 | 0 | 0 | 0 | 0 | 10/1/2020 | Traffic
| CA-Q-873 | 873E23000 | WORK ZONE CHANNELIZING LINE, CLASS I | 5 | Lane Line Marking | Are broken lines applied in a 40-foot cycle consisting of a 10-foot dash and a 30-foot gap between broken lines? | 641.03 | 0 | 0 | 0 | 0 | 10/1/2020 | Traffic
| CA-Q-873 | 873E23000 | WORK ZONE CHANNELIZING LINE, CLASS I | 6 | Pavement Prepration Before Pavement Marking | Is the surface to be marked clean of all visible loose or foreign material? | 641.05 | 0 | 0 | 0 | 0 | 10/1/2020 | Traffic
| CA-Q-873 | 873E23000 | WORK ZONE CHANNELIZING LINE, CLASS I | 7 | Pavement Prepration Before Pavement Marking | Has a power-broom been used to clean all surfaces where markings are to be applied? | 641.05 | 0 | 0 | 0 | 0 | 10/1/2020 | Traffic
| CA-Q-873 | 873E23000 | WORK ZONE CHANNELIZING LINE, CLASS I | 8 | Pavement Prepration Before Pavement Marking | Is the wet reflective removeable tape applied to a clean, dry surface according to the manufacturer's recommendation? | 873.04 | 0 | 0 | 0 | 0 | 10/1/2020 | Traffic
| CA-Q-873 | 873E23000 | WORK ZONE CHANNELIZING LINE, CLASS I | 9 | Layout and Premarking | Did the Engineer or the Engineer’s representative approve the layout and premarking lines before marking operations began? | 641.06 | 0 | 0 | 0 | 0 | 10/1/2020 | Traffic
| CA-Q-873 | 873E23000 | WORK ZONE CHANNELIZING LINE, CLASS I | 10 | Line Placement Tolerance | Are the pavement marking lines straight or smoothly curved, true to the alignment of the pavement, and do not deviate laterally from the proper location at a rate of more than 2 inches in 100 feet? | 641.07 | 0 | 0 | 0 | 0 | 10/1/2020 | Traffic
| CA-Q-873 | 873E23000 | WORK ZONE CHANNELIZING LINE, CLASS I | 11 | Application - Item 873 Wet Reflective Removable Tape | Did the manufacturer demonstrated how to properly apply the tap that adheres to the roadway under climate and traffic conditions. | 873.03.D | 0 | 0 | 0 | 0 | 10/1/2020 | Traffic
| CA-Q-873 | 873E24000 | WORK ZONE GORE MARKING, CLASS II | 1 | General | Did the Contractor obtain the Engineer’s approval for methods and equipment used for pavement preparation, marking, and marking removal? | 641.03 | 0 | 0 | 0 | 0 | 10/1/2020 | Traffic
| CA-Q-873 | 873E24000 | WORK ZONE GORE MARKING, CLASS II | 2 | General | Did the Contractor furnish to the Engineer current copies of the manufacturer’s instructions and recommendations for application of any marking material, including primer, activator, catalyst, and adhesive at least 3 days in advance of installation ? | 641.03 | 0 | 0 | 0 | 0 | 10/1/2020 | Traffic
| CA-Q-873 | 873E24000 | WORK ZONE GORE MARKING, CLASS II | 3 | General | Are lines sharp, well defined, and uniformly retroreflective? Fuzzy lines, excessive overspray, or non-uniform application are unacceptable. | 641.03 | 0 | 0 | 0 | 0 | 10/1/2020 | Traffic
| CA-Q-873 | 873E24000 | WORK ZONE GORE MARKING, CLASS II | 4 | General | Is the line width within specified ±1/4 inch? | 641.03 | 0 | 0 | 0 | 0 | 10/1/2020 | Traffic
| CA-Q-873 | 873E24000 | WORK ZONE GORE MARKING, CLASS II | 5 | Lane Line Marking | Are broken lines applied in a 40-foot cycle consisting of a 10-foot dash and a 30-foot gap between broken lines? | 641.03 | 0 | 0 | 0 | 0 | 10/1/2020 | Traffic
| CA-Q-873 | 873E24000 | WORK ZONE GORE MARKING, CLASS II | 6 | Pavement Prepration Before Pavement Marking | Is the surface to be marked clean of all visible loose or foreign material? | 641.05 | 0 | 0 | 0 | 0 | 10/1/2020 | Traffic
| CA-Q-873 | 873E24000 | WORK ZONE GORE MARKING, CLASS II | 7 | Pavement Prepration Before Pavement Marking | Has a power-broom been used to clean all surfaces where markings are to be applied? | 641.05 | 0 | 0 | 0 | 0 | 10/1/2020 | Traffic
| CA-Q-873 | 873E24000 | WORK ZONE GORE MARKING, CLASS II | 8 | Pavement Prepration Before Pavement Marking | Is the wet reflective removeable tape applied to a clean, dry surface according to the manufacturer's recommendation? | 873.04 | 0 | 0 | 0 | 0 | 10/1/2020 | Traffic
| CA-Q-873 | 873E24000 | WORK ZONE GORE MARKING, CLASS II | 9 | Layout and Premarking | Did the Engineer or the Engineer’s representative approve the layout and premarking lines before marking operations began? | 641.06 | 0 | 0 | 0 | 0 | 10/1/2020 | Traffic
| CA-Q-873 | 873E24000 | WORK ZONE GORE MARKING, CLASS II | 10 | Line Placement Tolerance | Are the pavement marking lines straight or smoothly curved, true to the alignment of the pavement, and do not deviate laterally from the proper location at a rate of more than 2 inches in 100 feet? | 641.07 | 0 | 0 | 0 | 0 | 10/1/2020 | Traffic
| CA-Q-873 | 873E24000 | WORK ZONE GORE MARKING, CLASS II | 11 | Application - Item 873 Wet Reflective Removable Tape | Did the manufacturer demonstrated how to properly apply the tap that adheres to the roadway under climate and traffic conditions. | 873.03.D | 0 | 0 | 0 | 0 | 10/1/2020 | Traffic
| CA-Q-873 | 873E25000 | WORK ZONE STOP LINE, CLASS I | 1 | General | Did the Contractor obtain the Engineer’s approval for methods and equipment used for pavement preparation, marking, and marking removal? | 641.03 | 0 | 0 | 0 | 0 | 10/1/2020 | Traffic
| CA-Q-873 | 873E25000 | WORK ZONE STOP LINE, CLASS I | 2 | General | Did the Contractor furnish to the Engineer current copies of the manufacturer’s instructions and recommendations for application of any marking material, including primer, activator, catalyst, and adhesive at least 3 days in advance of installation ? | 641.03 | 0 | 0 | 0 | 0 | 10/1/2020 | Traffic
| CA-Q-873 | 873E25000 | WORK ZONE STOP LINE, CLASS I | 3 | General | Are lines sharp, well defined, and uniformly retroreflective? Fuzzy lines, excessive overspray, or non-uniform application are unacceptable. | 641.03 | 0 | 0 | 0 | 0 | 10/1/2020 | Traffic
| CA-Q-873 | 873E25000 | WORK ZONE STOP LINE, CLASS I | 4 | General | Is the line width within specified ±1/4 inch? | 641.03 | 0 | 0 | 0 | 0 | 10/1/2020 | Traffic
| CA-Q-873 | 873E25000 | WORK ZONE STOP LINE, CLASS I | 5 | Lane Line Marking | Are broken lines applied in a 40-foot cycle consisting of a 10-foot dash and a 30-foot gap between broken lines? | 641.03 | 0 | 0 | 0 | 0 | 10/1/2020 | Traffic
| CA-Q-873 | 873E25000 | WORK ZONE STOP LINE, CLASS I | 6 | Dotted Line Marking | Are dotted lines applied in an 8-foot cycle consisting of a 2-foot dot and a 6-foot gap between dots for line extensions? | 641.03 | 0 | 0 | 0 | 0 | 10/1/2020 | Traffic
| CA-Q-873 | 873E25000 | WORK ZONE STOP LINE, CLASS I | 7 | Dotted Line Marking | Are dotted lines applied in a 12-foot cycle consisting of a 3-foot line segment and a 9-foot gap for lane drop/add markings? | 641.03 | 0 | 0 | 0 | 0 | 10/1/2020 | Traffic
| CA-Q-873 | 873E25000 | WORK ZONE STOP LINE, CLASS I | 8 | Pavement Prepration Before Pavement Marking | Is the surface to be marked clean of all visible loose or foreign material? | 641.05 | 0 | 0 | 0 | 0 | 10/1/2020 | Traffic
| CA-Q-873 | 873E25000 | WORK ZONE STOP LINE, CLASS I | 9 | Pavement Prepration Before Pavement Marking | Has a power-broom been used to clean all surfaces where markings are to be applied? | 641.05 | 0 | 0 | 0 | 0 | 10/1/2020 | Traffic
| CA-Q-873 | 873E25000 | WORK ZONE STOP LINE, CLASS I | 10 | Pavement Prepration Before Pavement Marking | Is the wet reflective removeable tape applied to a clean, dry surface according to the manufacturer's recommendation? | 873.04 | 0 | 0 | 0 | 0 | 10/1/2020 | Traffic
| CA-Q-873 | 873E25000 | WORK ZONE STOP LINE, CLASS I | 11 | Layout and Premarking | Did the Engineer or the Engineer’s representative approve the layout and premarking lines before marking operations began? | 641.06 | 0 | 0 | 0 | 0 | 10/1/2020 | Traffic
| CA-Q-873 | 873E25000 | WORK ZONE STOP LINE, CLASS I | 12 | Line Placement Tolerance | Are the pavement marking lines straight or smoothly curved, true to the alignment of the pavement, and do not deviate laterally from the proper location at a rate of more than 2 inches in 100 feet? | 641.07 | 0 | 0 | 0 | 0 | 10/1/2020 | Traffic
| CA-Q-873 | 873E25000 | WORK ZONE STOP LINE, CLASS I | 13 | Application - Item 873 Wet Reflective Removable Tape | Did the manufacturer demonstrated how to properly apply the tap that adheres to the roadway under climate and traffic conditions. | 873.03.D | 0 | 0 | 0 | 0 | 10/1/2020 | Traffic
| CA-Q-873 | 873E26000 | WORK ZONE CROSSWALK LINE, CLASS I | 1 | General | Did the Contractor obtain the Engineer’s approval for methods and equipment used for pavement preparation, marking, and marking removal? | 641.03 | 0 | 0 | 0 | 0 | 10/1/2020 | Traffic
| CA-Q-873 | 873E26000 | WORK ZONE CROSSWALK LINE, CLASS I | 2 | General | Did the Contractor furnish to the Engineer current copies of the manufacturer’s instructions and recommendations for application of any marking material, including primer, activator, catalyst, and adhesive at least 3 days in advance of installation ? | 641.03 | 0 | 0 | 0 | 0 | 10/1/2020 | Traffic
| CA-Q-873 | 873E26000 | WORK ZONE CROSSWALK LINE, CLASS I | 3 | General | Are lines sharp, well defined, and uniformly retroreflective? Fuzzy lines, excessive overspray, or non-uniform application are unacceptable. | 641.03 | 0 | 0 | 0 | 0 | 10/1/2020 | Traffic
| CA-Q-873 | 873E26000 | WORK ZONE CROSSWALK LINE, CLASS I | 4 | General | Is the line width within specified ±1/4 inch? | 641.03 | 0 | 0 | 0 | 0 | 10/1/2020 | Traffic
| CA-Q-873 | 873E26000 | WORK ZONE CROSSWALK LINE, CLASS I | 5 | Lane Line Marking | Are broken lines applied in a 40-foot cycle consisting of a 10-foot dash and a 30-foot gap between broken lines? | 641.03 | 0 | 0 | 0 | 0 | 10/1/2020 | Traffic
| CA-Q-873 | 873E26000 | WORK ZONE CROSSWALK LINE, CLASS I | 6 | Dotted Line Marking | Are dotted lines applied in an 8-foot cycle consisting of a 2-foot dot and a 6-foot gap between dots for line extensions? | 641.03 | 0 | 0 | 0 | 0 | 10/1/2020 | Traffic
| CA-Q-873 | 873E26000 | WORK ZONE CROSSWALK LINE, CLASS I | 7 | Dotted Line Marking | Are dotted lines applied in a 12-foot cycle consisting of a 3-foot line segment and a 9-foot gap for lane drop/add markings? | 641.03 | 0 | 0 | 0 | 0 | 10/1/2020 | Traffic
| CA-Q-873 | 873E26000 | WORK ZONE CROSSWALK LINE, CLASS I | 8 | Pavement Prepration Before Pavement Marking | Is the surface to be marked clean of all visible loose or foreign material? | 641.05 | 0 | 0 | 0 | 0 | 10/1/2020 | Traffic
| CA-Q-873 | 873E26000 | WORK ZONE CROSSWALK LINE, CLASS I | 9 | Pavement Prepration Before Pavement Marking | Has a power-broom been used to clean all surfaces where markings are to be applied? | 641.05 | 0 | 0 | 0 | 0 | 10/1/2020 | Traffic
| CA-Q-873 | 873E26000 | WORK ZONE CROSSWALK LINE, CLASS I | 10 | Pavement Prepration Before Pavement Marking | Is the wet reflective removeable tape applied to a clean, dry surface according to the manufacturer's recommendation? | 873.04 | 0 | 0 | 0 | 0 | 10/1/2020 | Traffic
| CA-Q-873 | 873E26000 | WORK ZONE CROSSWALK LINE, CLASS I | 11 | Layout and Premarking | Did the Engineer or the Engineer’s representative approve the layout and premarking lines before marking operations began? | 641.06 | 0 | 0 | 0 | 0 | 10/1/2020 | Traffic
| CA-Q-873 | 873E26000 | WORK ZONE CROSSWALK LINE, CLASS I | 12 | Line Placement Tolerance | Are the pavement marking lines straight or smoothly curved, true to the alignment of the pavement, and do not deviate laterally from the proper location at a rate of more than 2 inches in 100 feet? | 641.07 | 0 | 0 | 0 | 0 | 10/1/2020 | Traffic
| CA-Q-873 | 873E26000 | WORK ZONE CROSSWALK LINE, CLASS I | 13 | Application - Item 873 Wet Reflective Removable Tape | Did the manufacturer demonstrated how to properly apply the tap that adheres to the roadway under climate and traffic conditions. | 873.03.D | 0 | 0 | 0 | 0 | 10/1/2020 | Traffic
| CA-Q-873 | 873E27000 | WORK ZONE DOTTED LINE, CLASS I | 1 | General | Did the Contractor obtain the Engineer’s approval for methods and equipment used for pavement preparation, marking, and marking removal? | 641.03 | 0 | 0 | 0 | 0 | 10/1/2020 | Traffic
| CA-Q-873 | 873E27000 | WORK ZONE DOTTED LINE, CLASS I | 2 | General | Did the Contractor furnish to the Engineer current copies of the manufacturer’s instructions and recommendations for application of any marking material, including primer, activator, catalyst, and adhesive at least 3 days in advance of installation ? | 641.03 | 0 | 0 | 0 | 0 | 10/1/2020 | Traffic
| CA-Q-873 | 873E27000 | WORK ZONE DOTTED LINE, CLASS I | 3 | General | Are lines sharp, well defined, and uniformly retroreflective? Fuzzy lines, excessive overspray, or non-uniform application are unacceptable. | 641.03 | 0 | 0 | 0 | 0 | 10/1/2020 | Traffic
| CA-Q-873 | 873E27000 | WORK ZONE DOTTED LINE, CLASS I | 4 | General | Is the line width within specified ±1/4 inch? | 641.03 | 0 | 0 | 0 | 0 | 10/1/2020 | Traffic
| CA-Q-873 | 873E27000 | WORK ZONE DOTTED LINE, CLASS I | 5 | Dotted Line Marking | Are dotted lines applied in an 8-foot cycle consisting of a 2-foot dot and a 6-foot gap between dots for line extensions? | 641.03 | 0 | 0 | 0 | 0 | 10/1/2020 | Traffic
| CA-Q-873 | 873E27000 | WORK ZONE DOTTED LINE, CLASS I | 6 | Dotted Line Marking | Are dotted lines applied in a 12-foot cycle consisting of a 3-foot line segment and a 9-foot gap for lane drop/add markings? | 641.03 | 0 | 0 | 0 | 0 | 10/1/2020 | Traffic
| CA-Q-873 | 873E27000 | WORK ZONE DOTTED LINE, CLASS I | 7 | Pavement Prepration Before Pavement Marking | Is the surface to be marked clean of all visible loose or foreign material? | 641.05 | 0 | 0 | 0 | 0 | 10/1/2020 | Traffic
| CA-Q-873 | 873E27000 | WORK ZONE DOTTED LINE, CLASS I | 8 | Pavement Prepration Before Pavement Marking | Has a power-broom been used to clean all surfaces where markings are to be applied? | 641.05 | 0 | 0 | 0 | 0 | 10/1/2020 | Traffic
| CA-Q-873 | 873E27000 | WORK ZONE DOTTED LINE, CLASS I | 9 | Pavement Prepration Before Pavement Marking | Is the wet reflective removeable tape applied to a clean, dry surface according to the manufacturer's recommendation? | 873.04 | 0 | 0 | 0 | 0 | 10/1/2020 | Traffic
| CA-Q-873 | 873E27000 | WORK ZONE DOTTED LINE, CLASS I | 10 | Layout and Premarking | Did the Engineer or the Engineer’s representative approve the layout and premarking lines before marking operations began? | 641.06 | 0 | 0 | 0 | 0 | 10/1/2020 | Traffic
| CA-Q-873 | 873E27000 | WORK ZONE DOTTED LINE, CLASS I | 11 | Line Placement Tolerance | Are the pavement marking lines straight or smoothly curved, true to the alignment of the pavement, and do not deviate laterally from the proper location at a rate of more than 2 inches in 100 feet? | 641.07 | 0 | 0 | 0 | 0 | 10/1/2020 | Traffic
| CA-Q-873 | 873E27000 | WORK ZONE DOTTED LINE, CLASS I | 12 | Application - Item 873 Wet Reflective Removable Tape | Did the manufacturer demonstrated how to properly apply the tap that adheres to the roadway under climate and traffic conditions. | 873.03.D | 0 | 0 | 0 | 0 | 10/1/2020 | Traffic
| CA-Q-896 | 896E00010 | PORTABLE NON-INTRUSIVE TRAFFIC SENSOR, CLASS I | 1 | General | Did the Contractor coordinate the exact locations of all devices (including PCMS and sensors) with approval of the Engineer? | 896.03 | 0 | 0 | 0 | 0 | 10/1/2020 | Traffic
| CA-Q-896 | 896E00010 | PORTABLE NON-INTRUSIVE TRAFFIC SENSOR, CLASS I | 2 | General | Is the Contractor verifying the installed WZQDWS components are functional and are in good working order on a daily/nightly basis? | 896.03 | 0 | 0 | 0 | 0 | 10/1/2020 | Traffic
| CA-Q-896 | 896E00010 | PORTABLE NON-INTRUSIVE TRAFFIC SENSOR, CLASS I | 3 | General | Did the Contractor notify the Engineer upon final removal of the WZQDWS? | 896.03 | 0 | 0 | 0 | 0 | 10/1/2020 | Traffic
| CA-Q-896 | 896E00010 | PORTABLE NON-INTRUSIVE TRAFFIC SENSOR, CLASS I | 4 | General | Did the Contractor provide the Engineer with the name and contact information for a point of contact for the WZQDWS? | 896.03 | 0 | 0 | 0 | 0 | 10/1/2020 | Traffic
| CA-Q-896 | 896E00010 | PORTABLE NON-INTRUSIVE TRAFFIC SENSOR, CLASS I | 5 | General - Work Zone Queue Detection Warning System | If Class II system, are the WZQDWS sensors properly placed to capture vehicles in the most congested lane? | 896.03 | 0 | 0 | 0 | 0 | 10/1/2020 | Traffic
| CA-Q-896 | 896E00010 | PORTABLE NON-INTRUSIVE TRAFFIC SENSOR, CLASS I | 6 | General - Work Zone Queue Detection Warning System | Are the WZQDWS PCMS only being used to display messages for the WZQDWS? | 896.03 | 0 | 0 | 0 | 0 | 10/1/2020 | Traffic
| CA-Q-896 | 896E00010 | PORTABLE NON-INTRUSIVE TRAFFIC SENSOR, CLASS I | 7 | General - Work Zone Queue Detection Warning System | Are the appropriate PCMS messages being shown per the WZQDWS Plan Note? > 50 mph - four corner flashing caution > 25 mph & ≤ 50 mph - TRAFFIC AHEAD XX MPH/SLOW DOWN ≤ 25 mph - TRAFFIC AHEAD XX MPH/ PREPARE TO STOP Where XX is based on speeds detected down stream, rounded up to the nearest 5 mph minus 1 mph | Plan Note | 0 | 0 | 0 | 0 | 10/1/2020 | Traffic
| CA-Q-896 | 896E00010 | PORTABLE NON-INTRUSIVE TRAFFIC SENSOR, CLASS I | 8 | General - Work Zone Queue Detection Warning System | Is the data poling between the WZQDWS software and sensors at 60 second intervals or as directed by the engineer due to site conditions and/or operational needs? | 896.03 | 0 | 0 | 0 | 0 | 10/1/2020 | Traffic
| CA-Q-896 | 896E00010 | PORTABLE NON-INTRUSIVE TRAFFIC SENSOR, CLASS I | 10 | General - Work Zone Queue Detection Warning System | For Class I systems, are daily reports submitted to the Engineer showing graphically the sensor data (speed, volume, and occupancy) from the previous day for each sensor? | 896.03 | 0 | 0 | 0 | 0 | 10/1/2020 | Traffic
| CA-Q-896 | 896E00010 | PORTABLE NON-INTRUSIVE TRAFFIC SENSOR, CLASS I | 11 | Operational Test | If the system components are impacted by construction operations, were the components relocated to another area? | 896.03 | 0 | 0 | 0 | 0 | 10/1/2020 | Traffic
| CA-Q-896 | 896E00010 | PORTABLE NON-INTRUSIVE TRAFFIC SENSOR, CLASS I | 12 | Operational Test | If queues are extending beyond the sensor area, was the system moved or expanded with additional equipment? | 896.03 | 0 | 0 | 0 | 0 | 10/1/2020 | Traffic
| CA-Q-896 | 896E00010 | PORTABLE NON-INTRUSIVE TRAFFIC SENSOR, CLASS I | 13 | Operational Test | Are damaged, vandalized, or stolen units repaired or replaced within 12 hours? | 896.03 | 0 | 0 | 0 | 0 | 10/1/2020 | Traffic
| CA-Q-896 | 896E00010 | PORTABLE NON-INTRUSIVE TRAFFIC SENSOR, CLASS I | 14 | Operational Test | If sensors or PCMS have been changed or added, are these sensors and PCMS on the ODOT Approved List and approved to be used with the provided WZQDWS? | 896.02 | 0 | 0 | 0 | 0 | 10/1/2020 | Traffic
| CA-Q-896 | 896E00010 | PORTABLE NON-INTRUSIVE TRAFFIC SENSOR, CLASS I | 15 | Operational Test | If new trailer mounted devices have been added, are they equipped with conspicuity markings as detailed in C&MS 614.03? | 614.03 | 0 | 0 | 0 | 0 | 10/1/2020 | Traffic
| CA-Q-896 | 896E00010 | PORTABLE NON-INTRUSIVE TRAFFIC SENSOR, CLASS I | 16 | Operational Test | Was the vendor giving operational support during the operational test? | 896.04 | 0 | 0 | 0 | 0 | 10/1/2020 | Traffic
| CA-Q-896 | 896E00010 | PORTABLE NON-INTRUSIVE TRAFFIC SENSOR, CLASS I | 17 | Operational Test | Was verification provided that the reported speeds through the work zone accurately reflects actual field conditions? | 896.04 | 0 | 0 | 0 | 0 | 10/1/2020 | Traffic
| CA-Q-896 | 896E00010 | PORTABLE NON-INTRUSIVE TRAFFIC SENSOR, CLASS I | 18 | Operational Test | Were there any equipment malfunctions that occurred for a combined period of 4 hours or more that caused a reset of the 7 day operational test? | 896.04 | 0 | 0 | 0 | 0 | 10/1/2020 | Traffic
| CA-Q-896 | 896E00010 | PORTABLE NON-INTRUSIVE TRAFFIC SENSOR, CLASS I | 19 | Operational Test | Were there any equipment malfunctions that occurred for 10% or more of the time of the operational test that required replacement of the equipment? | 896.04 | 0 | 0 | 0 | 0 | 10/1/2020 | Traffic
| CA-Q-896 | 896E00010 | PORTABLE NON-INTRUSIVE TRAFFIC SENSOR, CLASS I | 20 | Operational Test | Did the Contractor maintain records of equipment stoppages and resumptions during the 7 day operational test for submission to the Engineer? | 896.04 | 0 | 0 | 0 | 0 | 10/1/2020 | Traffic
| CA-Q-896 | 896E00010 | PORTABLE NON-INTRUSIVE TRAFFIC SENSOR, CLASS I | 21 | Operational Test | Was a report with all required information submitted no later than one calendar day following the completion of the operational test to the Engineer detailing the daily activity of the system during the operational test? | 896.04 | 0 | 0 | 0 | 0 | 10/1/2020 | Traffic
| CA-Q-896 | 896E00010 | PORTABLE NON-INTRUSIVE TRAFFIC SENSOR, CLASS I | 22 | First Inspection after Implimentation | Did the Contractor notify the Engineer in writing 7 calendar days in advance of deployment of any component of the Work Zone Queue Detection Warning System (WZQDWS)? | 896.03 | 0 | 0 | 0 | 0 | 10/1/2020 | Traffic
| CA-Q-896 | 896E00010 | PORTABLE NON-INTRUSIVE TRAFFIC SENSOR, CLASS I | 23 | First Inspection after Implimentation | Was documentation provided detailing the technical and operational aspects of the completed systems? | 896.03 | 0 | 0 | 0 | 0 | 10/1/2020 | Traffic
| CA-Q-896 | 896E00010 | PORTABLE NON-INTRUSIVE TRAFFIC SENSOR, CLASS I | 24 | First Inspection after Implimentation | Did the Contractor provide the Engineer with the proposed corrective method procedures, including response times and notification process? | 896.03 | 0 | 0 | 0 | 0 | 10/1/2020 | Traffic
| CA-Q-896 | 896E00010 | PORTABLE NON-INTRUSIVE TRAFFIC SENSOR, CLASS I | 25 | First Inspection after Implimentation | Did the Contractor submit a configuration test and quality assurance procedure checklist from the manufacturer to the Engineer? | 896.03 | 0 | 0 | 0 | 0 | 10/1/2020 | Traffic
| CA-Q-896 | 896E00010 | PORTABLE NON-INTRUSIVE TRAFFIC SENSOR, CLASS I | 26 | First Inspection after Implimentation | Are all sensors and PCMS of the WZQDWS on the ODOT Approved List and approved to be used with the provided WZQDWS? | 896.02 | 0 | 0 | 0 | 0 | 10/1/2020 | Traffic
| CA-Q-896 | 896E00010 | PORTABLE NON-INTRUSIVE TRAFFIC SENSOR, CLASS I | 27 | First Inspection after Implimentation | Are all trailer mounted devices equipped with conspicuity markings as detailed in C&MS 614.03? | 614.03 | 0 | 0 | 0 | 0 | 10/1/2020 | Traffic
| CA-Q-896 | 896E00010 | PORTABLE NON-INTRUSIVE TRAFFIC SENSOR, CLASS I | 28 | First Inspection after Implimentation | Has the Contractor provided access to the accompanying graphical user interface for the system? | 996.02 / 996.03 | 0 | 0 | 0 | 0 | 10/1/2020 | Traffic
| CA-Q-896 | 896E00012 | PORTABLE NON-INTRUSIVE TRAFFIC SENSOR, CLASS II | 1 | General | Did the Contractor coordinate the exact locations of all devices (including PCMS and sensors) with approval of the Engineer? | 896.03 | 0 | 0 | 0 | 0 | 10/1/2020 | Traffic
| CA-Q-896 | 896E00012 | PORTABLE NON-INTRUSIVE TRAFFIC SENSOR, CLASS II | 2 | General | Is the Contractor verifying the installed WZQDWS components are functional and are in good working order on a daily/nightly basis? | 896.03 | 0 | 0 | 0 | 0 | 10/1/2020 | Traffic
| CA-Q-896 | 896E00012 | PORTABLE NON-INTRUSIVE TRAFFIC SENSOR, CLASS II | 3 | General | Did the Contractor notify the Engineer upon final removal of the WZQDWS? | 896.03 | 0 | 0 | 0 | 0 | 10/1/2020 | Traffic
| CA-Q-896 | 896E00012 | PORTABLE NON-INTRUSIVE TRAFFIC SENSOR, CLASS II | 4 | General | Did the Contractor provide the Engineer with the name and contact information for a point of contact for the WZQDWS? | 896.03 | 0 | 0 | 0 | 0 | 10/1/2020 | Traffic
| CA-Q-896 | 896E00012 | PORTABLE NON-INTRUSIVE TRAFFIC SENSOR, CLASS II | 5 | General - Work Zone Queue Detection Warning System | If Class II system, are the WZQDWS sensors properly placed to capture vehicles in the most congested lane? | 896.03 | 0 | 0 | 0 | 0 | 10/1/2020 | Traffic
| CA-Q-896 | 896E00012 | PORTABLE NON-INTRUSIVE TRAFFIC SENSOR, CLASS II | 6 | General - Work Zone Queue Detection Warning System | Are the WZQDWS PCMS only being used to display messages for the WZQDWS? | 896.03 | 0 | 0 | 0 | 0 | 10/1/2020 | Traffic
| CA-Q-896 | 896E00012 | PORTABLE NON-INTRUSIVE TRAFFIC SENSOR, CLASS II | 7 | General - Work Zone Queue Detection Warning System | Are the appropriate PCMS messages being shown per the WZQDWS Plan Note? > 50 mph - four corner flashing caution > 25 mph & ≤ 50 mph - TRAFFIC AHEAD XX MPH/SLOW DOWN ≤ 25 mph - TRAFFIC AHEAD XX MPH/ PREPARE TO STOP Where XX is based on speeds detected down stream, rounded up to the nearest 5 mph minus 1 mph | Plan Note | 0 | 0 | 0 | 0 | 10/1/2020 | Traffic
| CA-Q-896 | 896E00012 | PORTABLE NON-INTRUSIVE TRAFFIC SENSOR, CLASS II | 8 | General - Work Zone Queue Detection Warning System | Is the data poling between the WZQDWS software and sensors at 60 second intervals or as directed by the engineer due to site conditions and/or operational needs? | 896.03 | 0 | 0 | 0 | 0 | 10/1/2020 | Traffic
| CA-Q-896 | 896E00012 | PORTABLE NON-INTRUSIVE TRAFFIC SENSOR, CLASS II | 10 | General - Work Zone Queue Detection Warning System | For Class I systems, are daily reports submitted to the Engineer showing graphically the sensor data (speed, volume, and occupancy) from the previous day for each sensor? | 896.03 | 0 | 0 | 0 | 0 | 10/1/2020 | Traffic
| CA-Q-896 | 896E00012 | PORTABLE NON-INTRUSIVE TRAFFIC SENSOR, CLASS II | 11 | Operational Test | If the system components are impacted by construction operations, were the components relocated to another area? | 896.03 | 0 | 0 | 0 | 0 | 10/1/2020 | Traffic
| CA-Q-896 | 896E00012 | PORTABLE NON-INTRUSIVE TRAFFIC SENSOR, CLASS II | 12 | Operational Test | If queues are extending beyond the sensor area, was the system moved or expanded with additional equipment? | 896.03 | 0 | 0 | 0 | 0 | 10/1/2020 | Traffic
| CA-Q-896 | 896E00012 | PORTABLE NON-INTRUSIVE TRAFFIC SENSOR, CLASS II | 13 | Operational Test | Are damaged, vandalized, or stolen units repaired or replaced within 12 hours? | 896.03 | 0 | 0 | 0 | 0 | 10/1/2020 | Traffic
| CA-Q-896 | 896E00012 | PORTABLE NON-INTRUSIVE TRAFFIC SENSOR, CLASS II | 14 | Operational Test | If sensors or PCMS have been changed or added, are these sensors and PCMS on the ODOT Approved List and approved to be used with the provided WZQDWS? | 896.02 | 0 | 0 | 0 | 0 | 10/1/2020 | Traffic
| CA-Q-896 | 896E00012 | PORTABLE NON-INTRUSIVE TRAFFIC SENSOR, CLASS II | 15 | Operational Test | If new trailer mounted devices have been added, are they equipped with conspicuity markings as detailed in C&MS 614.03? | 614.03 | 0 | 0 | 0 | 0 | 10/1/2020 | Traffic
| CA-Q-896 | 896E00012 | PORTABLE NON-INTRUSIVE TRAFFIC SENSOR, CLASS II | 16 | Operational Test | Was the vendor giving operational support during the operational test? | 896.04 | 0 | 0 | 0 | 0 | 10/1/2020 | Traffic
| CA-Q-896 | 896E00012 | PORTABLE NON-INTRUSIVE TRAFFIC SENSOR, CLASS II | 17 | Operational Test | Was verification provided that the reported speeds through the work zone accurately reflects actual field conditions? | 896.04 | 0 | 0 | 0 | 0 | 10/1/2020 | Traffic
| CA-Q-896 | 896E00012 | PORTABLE NON-INTRUSIVE TRAFFIC SENSOR, CLASS II | 18 | Operational Test | Were there any equipment malfunctions that occurred for a combined period of 4 hours or more that caused a reset of the 7 day operational test? | 896.04 | 0 | 0 | 0 | 0 | 10/1/2020 | Traffic
| CA-Q-896 | 896E00012 | PORTABLE NON-INTRUSIVE TRAFFIC SENSOR, CLASS II | 19 | Operational Test | Were there any equipment malfunctions that occurred for 10% or more of the time of the operational test that required replacement of the equipment? | 896.04 | 0 | 0 | 0 | 0 | 10/1/2020 | Traffic
| CA-Q-896 | 896E00012 | PORTABLE NON-INTRUSIVE TRAFFIC SENSOR, CLASS II | 20 | Operational Test | Did the Contractor maintain records of equipment stoppages and resumptions during the 7 day operational test for submission to the Engineer? | 896.04 | 0 | 0 | 0 | 0 | 10/1/2020 | Traffic
| CA-Q-896 | 896E00012 | PORTABLE NON-INTRUSIVE TRAFFIC SENSOR, CLASS II | 21 | Operational Test | Was a report with all required information submitted no later than one calendar day following the completion of the operational test to the Engineer detailing the daily activity of the system during the operational test? | 896.04 | 0 | 0 | 0 | 0 | 10/1/2020 | Traffic
| CA-Q-896 | 896E00012 | PORTABLE NON-INTRUSIVE TRAFFIC SENSOR, CLASS II | 22 | First Inspection after Implimentation | Did the Contractor notify the Engineer in writing 7 calendar days in advance of deployment of any component of the Work Zone Queue Detection Warning System (WZQDWS)? | 896.03 | 0 | 0 | 0 | 0 | 10/1/2020 | Traffic
| CA-Q-896 | 896E00012 | PORTABLE NON-INTRUSIVE TRAFFIC SENSOR, CLASS II | 23 | First Inspection after Implimentation | Was documentation provided detailing the technical and operational aspects of the completed systems? | 896.03 | 0 | 0 | 0 | 0 | 10/1/2020 | Traffic
| CA-Q-896 | 896E00012 | PORTABLE NON-INTRUSIVE TRAFFIC SENSOR, CLASS II | 24 | First Inspection after Implimentation | Did the Contractor provide the Engineer with the proposed corrective method procedures, including response times and notification process? | 896.03 | 0 | 0 | 0 | 0 | 10/1/2020 | Traffic
| CA-Q-896 | 896E00012 | PORTABLE NON-INTRUSIVE TRAFFIC SENSOR, CLASS II | 25 | First Inspection after Implimentation | Did the Contractor submit a configuration test and quality assurance procedure checklist from the manufacturer to the Engineer? | 896.03 | 0 | 0 | 0 | 0 | 10/1/2020 | Traffic
| CA-Q-896 | 896E00012 | PORTABLE NON-INTRUSIVE TRAFFIC SENSOR, CLASS II | 26 | First Inspection after Implimentation | Are all sensors and PCMS of the WZQDWS on the ODOT Approved List and approved to be used with the provided WZQDWS? | 896.02 | 0 | 0 | 0 | 0 | 10/1/2020 | Traffic
| CA-Q-896 | 896E00012 | PORTABLE NON-INTRUSIVE TRAFFIC SENSOR, CLASS II | 27 | First Inspection after Implimentation | Are all trailer mounted devices equipped with conspicuity markings as detailed in C&MS 614.03? | 614.03 | 0 | 0 | 0 | 0 | 10/1/2020 | Traffic
| CA-Q-896 | 896E00012 | PORTABLE NON-INTRUSIVE TRAFFIC SENSOR, CLASS II | 28 | First Inspection after Implimentation | Has the Contractor provided access to the accompanying graphical user interface for the system? | 996.02 / 996.03 | 0 | 0 | 0 | 0 | 10/1/2020 | Traffic
| CA-Q-896 | 896E00020 | PORTABLE CHANGEABLE MESSAGE SIGN | 1 | General | Did the Contractor coordinate the exact locations of all devices (including PCMS and sensors) with approval of the Engineer? | 896.03 | 0 | 0 | 0 | 0 | 10/1/2020 | Traffic
| CA-Q-896 | 896E00020 | PORTABLE CHANGEABLE MESSAGE SIGN | 2 | General | Is the Contractor verifying the installed WZQDWS components are functional and are in good working order on a daily/nightly basis? | 896.03 | 0 | 0 | 0 | 0 | 10/1/2020 | Traffic
| CA-Q-896 | 896E00020 | PORTABLE CHANGEABLE MESSAGE SIGN | 3 | General | Did the Contractor notify the Engineer upon final removal of the WZQDWS? | 896.03 | 0 | 0 | 0 | 0 | 10/1/2020 | Traffic
| CA-Q-896 | 896E00020 | PORTABLE CHANGEABLE MESSAGE SIGN | 4 | General | Did the Contractor provide the Engineer with the name and contact information for a point of contact for the WZQDWS? | 896.03 | 0 | 0 | 0 | 0 | 10/1/2020 | Traffic
| CA-Q-896 | 896E00020 | PORTABLE CHANGEABLE MESSAGE SIGN | 5 | General - Work Zone Queue Detection Warning System | If Class II system, are the WZQDWS sensors properly placed to capture vehicles in the most congested lane? | 896.03 | 0 | 0 | 0 | 0 | 10/1/2020 | Traffic
| CA-Q-896 | 896E00020 | PORTABLE CHANGEABLE MESSAGE SIGN | 6 | General - Work Zone Queue Detection Warning System | Are the WZQDWS PCMS only being used to display messages for the WZQDWS? | 896.03 | 0 | 0 | 0 | 0 | 10/1/2020 | Traffic
| CA-Q-896 | 896E00020 | PORTABLE CHANGEABLE MESSAGE SIGN | 7 | General - Work Zone Queue Detection Warning System | Are the appropriate PCMS messages being shown per the WZQDWS Plan Note? > 50 mph - four corner flashing caution > 25 mph & ≤ 50 mph - TRAFFIC AHEAD XX MPH/SLOW DOWN ≤ 25 mph - TRAFFIC AHEAD XX MPH/ PREPARE TO STOP Where XX is based on speeds detected down stream, rounded up to the nearest 5 mph minus 1 mph | Plan Note | 0 | 0 | 0 | 0 | 10/1/2020 | Traffic
| CA-Q-896 | 896E00020 | PORTABLE CHANGEABLE MESSAGE SIGN | 8 | General - Work Zone Queue Detection Warning System | Is the data poling between the WZQDWS software and sensors at 60 second intervals or as directed by the engineer due to site conditions and/or operational needs? | 896.03 | 0 | 0 | 0 | 0 | 10/1/2020 | Traffic
| CA-Q-896 | 896E00020 | PORTABLE CHANGEABLE MESSAGE SIGN | 10 | General - Work Zone Queue Detection Warning System | For Class I systems, are daily reports submitted to the Engineer showing graphically the sensor data (speed, volume, and occupancy) from the previous day for each sensor? | 896.03 | 0 | 0 | 0 | 0 | 10/1/2020 | Traffic
| CA-Q-896 | 896E00020 | PORTABLE CHANGEABLE MESSAGE SIGN | 11 | Operational Test | If the system components are impacted by construction operations, were the components relocated to another area? | 896.03 | 0 | 0 | 0 | 0 | 10/1/2020 | Traffic
| CA-Q-896 | 896E00020 | PORTABLE CHANGEABLE MESSAGE SIGN | 12 | Operational Test | If queues are extending beyond the sensor area, was the system moved or expanded with additional equipment? | 896.03 | 0 | 0 | 0 | 0 | 10/1/2020 | Traffic
| CA-Q-896 | 896E00020 | PORTABLE CHANGEABLE MESSAGE SIGN | 13 | Operational Test | Are damaged, vandalized, or stolen units repaired or replaced within 12 hours? | 896.03 | 0 | 0 | 0 | 0 | 10/1/2020 | Traffic
| CA-Q-896 | 896E00020 | PORTABLE CHANGEABLE MESSAGE SIGN | 14 | Operational Test | If sensors or PCMS have been changed or added, are these sensors and PCMS on the ODOT Approved List and approved to be used with the provided WZQDWS? | 896.02 | 0 | 0 | 0 | 0 | 10/1/2020 | Traffic
| CA-Q-896 | 896E00020 | PORTABLE CHANGEABLE MESSAGE SIGN | 15 | Operational Test | If new trailer mounted devices have been added, are they equipped with conspicuity markings as detailed in C&MS 614.03? | 614.03 | 0 | 0 | 0 | 0 | 10/1/2020 | Traffic
| CA-Q-896 | 896E00020 | PORTABLE CHANGEABLE MESSAGE SIGN | 16 | Operational Test | Was the vendor giving operational support during the operational test? | 896.04 | 0 | 0 | 0 | 0 | 10/1/2020 | Traffic
| CA-Q-896 | 896E00020 | PORTABLE CHANGEABLE MESSAGE SIGN | 17 | Operational Test | Was verification provided that the reported speeds through the work zone accurately reflects actual field conditions? | 896.04 | 0 | 0 | 0 | 0 | 10/1/2020 | Traffic
| CA-Q-896 | 896E00020 | PORTABLE CHANGEABLE MESSAGE SIGN | 18 | Operational Test | Were there any equipment malfunctions that occurred for a combined period of 4 hours or more that caused a reset of the 7 day operational test? | 896.04 | 0 | 0 | 0 | 0 | 10/1/2020 | Traffic
| CA-Q-896 | 896E00020 | PORTABLE CHANGEABLE MESSAGE SIGN | 19 | Operational Test | Were there any equipment malfunctions that occurred for 10% or more of the time of the operational test that required replacement of the equipment? | 896.04 | 0 | 0 | 0 | 0 | 10/1/2020 | Traffic
| CA-Q-896 | 896E00020 | PORTABLE CHANGEABLE MESSAGE SIGN | 20 | Operational Test | Did the Contractor maintain records of equipment stoppages and resumptions during the 7 day operational test for submission to the Engineer? | 896.04 | 0 | 0 | 0 | 0 | 10/1/2020 | Traffic
| CA-Q-896 | 896E00020 | PORTABLE CHANGEABLE MESSAGE SIGN | 21 | Operational Test | Was a report with all required information submitted no later than one calendar day following the completion of the operational test to the Engineer detailing the daily activity of the system during the operational test? | 896.04 | 0 | 0 | 0 | 0 | 10/1/2020 | Traffic
| CA-Q-896 | 896E00020 | PORTABLE CHANGEABLE MESSAGE SIGN | 22 | First Inspection after Implimentation | Did the Contractor notify the Engineer in writing 7 calendar days in advance of deployment of any component of the Work Zone Queue Detection Warning System (WZQDWS)? | 896.03 | 0 | 0 | 0 | 0 | 10/1/2020 | Traffic
| CA-Q-896 | 896E00020 | PORTABLE CHANGEABLE MESSAGE SIGN | 23 | First Inspection after Implimentation | Was documentation provided detailing the technical and operational aspects of the completed systems? | 896.03 | 0 | 0 | 0 | 0 | 10/1/2020 | Traffic
| CA-Q-896 | 896E00020 | PORTABLE CHANGEABLE MESSAGE SIGN | 24 | First Inspection after Implimentation | Did the Contractor provide the Engineer with the proposed corrective method procedures, including response times and notification process? | 896.03 | 0 | 0 | 0 | 0 | 10/1/2020 | Traffic
| CA-Q-896 | 896E00020 | PORTABLE CHANGEABLE MESSAGE SIGN | 25 | First Inspection after Implimentation | Did the Contractor submit a configuration test and quality assurance procedure checklist from the manufacturer to the Engineer? | 896.03 | 0 | 0 | 0 | 0 | 10/1/2020 | Traffic
| CA-Q-896 | 896E00020 | PORTABLE CHANGEABLE MESSAGE SIGN | 26 | First Inspection after Implimentation | Are all sensors and PCMS of the WZQDWS on the ODOT Approved List and approved to be used with the provided WZQDWS? | 896.02 | 0 | 0 | 0 | 0 | 10/1/2020 | Traffic
| CA-Q-896 | 896E00020 | PORTABLE CHANGEABLE MESSAGE SIGN | 27 | First Inspection after Implimentation | Are all trailer mounted devices equipped with conspicuity markings as detailed in C&MS 614.03? | 614.03 | 0 | 0 | 0 | 0 | 10/1/2020 | Traffic
| CA-Q-896 | 896E00020 | PORTABLE CHANGEABLE MESSAGE SIGN | 28 | First Inspection after Implimentation | Has the Contractor provided access to the accompanying graphical user interface for the system? | 996.02 / 996.03 | 0 | 0 | 0 | 0 | 10/1/2020 | Traffic
| CA-Q-896 | 896E00021 | PORTABLE CHANGEABLE MESSAGE SIGN, AS PER PLAN | 1 | General | Did the Contractor coordinate the exact locations of all devices (including PCMS and sensors) with approval of the Engineer? | 896.03 | 0 | 0 | 0 | 0 | 10/1/2020 | Traffic
| CA-Q-896 | 896E00021 | PORTABLE CHANGEABLE MESSAGE SIGN, AS PER PLAN | 2 | General | Is the Contractor verifying the installed WZQDWS components are functional and are in good working order on a daily/nightly basis? | 896.03 | 0 | 0 | 0 | 0 | 10/1/2020 | Traffic
| CA-Q-896 | 896E00021 | PORTABLE CHANGEABLE MESSAGE SIGN, AS PER PLAN | 3 | General | Did the Contractor notify the Engineer upon final removal of the WZQDWS? | 896.03 | 0 | 0 | 0 | 0 | 10/1/2020 | Traffic
| CA-Q-896 | 896E00021 | PORTABLE CHANGEABLE MESSAGE SIGN, AS PER PLAN | 4 | General | Did the Contractor provide the Engineer with the name and contact information for a point of contact for the WZQDWS? | 896.03 | 0 | 0 | 0 | 0 | 10/1/2020 | Traffic
| CA-Q-896 | 896E00021 | PORTABLE CHANGEABLE MESSAGE SIGN, AS PER PLAN | 5 | General - Work Zone Queue Detection Warning System | If Class II system, are the WZQDWS sensors properly placed to capture vehicles in the most congested lane? | 896.03 | 0 | 0 | 0 | 0 | 10/1/2020 | Traffic
| CA-Q-896 | 896E00021 | PORTABLE CHANGEABLE MESSAGE SIGN, AS PER PLAN | 6 | General - Work Zone Queue Detection Warning System | Are the WZQDWS PCMS only being used to display messages for the WZQDWS? | 896.03 | 0 | 0 | 0 | 0 | 10/1/2020 | Traffic
| CA-Q-896 | 896E00021 | PORTABLE CHANGEABLE MESSAGE SIGN, AS PER PLAN | 7 | General - Work Zone Queue Detection Warning System | Are the appropriate PCMS messages being shown per the WZQDWS Plan Note? > 50 mph - four corner flashing caution > 25 mph & ≤ 50 mph - TRAFFIC AHEAD XX MPH/SLOW DOWN ≤ 25 mph - TRAFFIC AHEAD XX MPH/ PREPARE TO STOP Where XX is based on speeds detected down stream, rounded up to the nearest 5 mph minus 1 mph | Plan Note | 0 | 0 | 0 | 0 | 10/1/2020 | Traffic
| CA-Q-896 | 896E00021 | PORTABLE CHANGEABLE MESSAGE SIGN, AS PER PLAN | 8 | General - Work Zone Queue Detection Warning System | Is the data poling between the WZQDWS software and sensors at 60 second intervals or as directed by the engineer due to site conditions and/or operational needs? | 896.03 | 0 | 0 | 0 | 0 | 10/1/2020 | Traffic
| CA-Q-896 | 896E00021 | PORTABLE CHANGEABLE MESSAGE SIGN, AS PER PLAN | 10 | General - Work Zone Queue Detection Warning System | For Class I systems, are daily reports submitted to the Engineer showing graphically the sensor data (speed, volume, and occupancy) from the previous day for each sensor? | 896.03 | 0 | 0 | 0 | 0 | 10/1/2020 | Traffic
| CA-Q-896 | 896E00021 | PORTABLE CHANGEABLE MESSAGE SIGN, AS PER PLAN | 11 | Operational Test | If the system components are impacted by construction operations, were the components relocated to another area? | 896.03 | 0 | 0 | 0 | 0 | 10/1/2020 | Traffic
| CA-Q-896 | 896E00021 | PORTABLE CHANGEABLE MESSAGE SIGN, AS PER PLAN | 12 | Operational Test | If queues are extending beyond the sensor area, was the system moved or expanded with additional equipment? | 896.03 | 0 | 0 | 0 | 0 | 10/1/2020 | Traffic
| CA-Q-896 | 896E00021 | PORTABLE CHANGEABLE MESSAGE SIGN, AS PER PLAN | 13 | Operational Test | Are damaged, vandalized, or stolen units repaired or replaced within 12 hours? | 896.03 | 0 | 0 | 0 | 0 | 10/1/2020 | Traffic
| CA-Q-896 | 896E00021 | PORTABLE CHANGEABLE MESSAGE SIGN, AS PER PLAN | 14 | Operational Test | If sensors or PCMS have been changed or added, are these sensors and PCMS on the ODOT Approved List and approved to be used with the provided WZQDWS? | 896.02 | 0 | 0 | 0 | 0 | 10/1/2020 | Traffic
| CA-Q-896 | 896E00021 | PORTABLE CHANGEABLE MESSAGE SIGN, AS PER PLAN | 15 | Operational Test | If new trailer mounted devices have been added, are they equipped with conspicuity markings as detailed in C&MS 614.03? | 614.03 | 0 | 0 | 0 | 0 | 10/1/2020 | Traffic
| CA-Q-896 | 896E00021 | PORTABLE CHANGEABLE MESSAGE SIGN, AS PER PLAN | 16 | Operational Test | Was the vendor giving operational support during the operational test? | 896.04 | 0 | 0 | 0 | 0 | 10/1/2020 | Traffic
| CA-Q-896 | 896E00021 | PORTABLE CHANGEABLE MESSAGE SIGN, AS PER PLAN | 17 | Operational Test | Was verification provided that the reported speeds through the work zone accurately reflects actual field conditions? | 896.04 | 0 | 0 | 0 | 0 | 10/1/2020 | Traffic
| CA-Q-896 | 896E00021 | PORTABLE CHANGEABLE MESSAGE SIGN, AS PER PLAN | 18 | Operational Test | Were there any equipment malfunctions that occurred for a combined period of 4 hours or more that caused a reset of the 7 day operational test? | 896.04 | 0 | 0 | 0 | 0 | 10/1/2020 | Traffic
| CA-Q-896 | 896E00021 | PORTABLE CHANGEABLE MESSAGE SIGN, AS PER PLAN | 19 | Operational Test | Were there any equipment malfunctions that occurred for 10% or more of the time of the operational test that required replacement of the equipment? | 896.04 | 0 | 0 | 0 | 0 | 10/1/2020 | Traffic
| CA-Q-896 | 896E00021 | PORTABLE CHANGEABLE MESSAGE SIGN, AS PER PLAN | 20 | Operational Test | Did the Contractor maintain records of equipment stoppages and resumptions during the 7 day operational test for submission to the Engineer? | 896.04 | 0 | 0 | 0 | 0 | 10/1/2020 | Traffic
| CA-Q-896 | 896E00021 | PORTABLE CHANGEABLE MESSAGE SIGN, AS PER PLAN | 21 | Operational Test | Was a report with all required information submitted no later than one calendar day following the completion of the operational test to the Engineer detailing the daily activity of the system during the operational test? | 896.04 | 0 | 0 | 0 | 0 | 10/1/2020 | Traffic
| CA-Q-896 | 896E00021 | PORTABLE CHANGEABLE MESSAGE SIGN, AS PER PLAN | 22 | First Inspection after Implimentation | Did the Contractor notify the Engineer in writing 7 calendar days in advance of deployment of any component of the Work Zone Queue Detection Warning System (WZQDWS)? | 896.03 | 0 | 0 | 0 | 0 | 10/1/2020 | Traffic
| CA-Q-896 | 896E00021 | PORTABLE CHANGEABLE MESSAGE SIGN, AS PER PLAN | 23 | First Inspection after Implimentation | Was documentation provided detailing the technical and operational aspects of the completed systems? | 896.03 | 0 | 0 | 0 | 0 | 10/1/2020 | Traffic
| CA-Q-896 | 896E00021 | PORTABLE CHANGEABLE MESSAGE SIGN, AS PER PLAN | 24 | First Inspection after Implimentation | Did the Contractor provide the Engineer with the proposed corrective method procedures, including response times and notification process? | 896.03 | 0 | 0 | 0 | 0 | 10/1/2020 | Traffic
| CA-Q-896 | 896E00021 | PORTABLE CHANGEABLE MESSAGE SIGN, AS PER PLAN | 25 | First Inspection after Implimentation | Did the Contractor submit a configuration test and quality assurance procedure checklist from the manufacturer to the Engineer? | 896.03 | 0 | 0 | 0 | 0 | 10/1/2020 | Traffic
| CA-Q-896 | 896E00021 | PORTABLE CHANGEABLE MESSAGE SIGN, AS PER PLAN | 26 | First Inspection after Implimentation | Are all sensors and PCMS of the WZQDWS on the ODOT Approved List and approved to be used with the provided WZQDWS? | 896.02 | 0 | 0 | 0 | 0 | 10/1/2020 | Traffic
| CA-Q-896 | 896E00021 | PORTABLE CHANGEABLE MESSAGE SIGN, AS PER PLAN | 27 | First Inspection after Implimentation | Are all trailer mounted devices equipped with conspicuity markings as detailed in C&MS 614.03? | 614.03 | 0 | 0 | 0 | 0 | 10/1/2020 | Traffic
| CA-Q-896 | 896E00021 | PORTABLE CHANGEABLE MESSAGE SIGN, AS PER PLAN | 28 | First Inspection after Implimentation | Has the Contractor provided access to the accompanying graphical user interface for the system? | 996.02 / 996.03 | 0 | 0 | 0 | 0 | 10/1/2020 | Traffic
|  | 950E10000 | SPECIAL - SALT SHED DEMOLISHED | [9 empty] | Traffic
|  | 950E14000 | SPECIAL - SALT DOME CONSTRUCTED, 51' | [9 empty] | Traffic
|  | 950E14010 | SPECIAL - SALT DOME CONSTRUCTED, 56' | [9 empty] | Traffic
|  | 950E15000 | SPECIAL - SALT DOME CONSTRUCTED, 62' | [9 empty] | Traffic
|  | 950E16000 | SPECIAL - SALT DOME CONSTRUCTED, 61' | [9 empty] | Traffic
|  | 950E20000 | SPECIAL - SALT DOME CONSTRUCTED, 72' | [9 empty] | Traffic
|  | 950E20010 | SPECIAL - SALT DOME CONSTRUCTED, 82' | [9 empty] | Traffic
|  | 950E30000 | SPECIAL - SALT DOME CONSTRUCTED, 100' | [9 empty] | Traffic
|  | 950E35000 | SPECIAL - ROOF REPLACEMENT | [9 empty] | Traffic
|  | 950E40000 | SPECIAL - MANUFACTURED OFFICE, 44' | [9 empty] | Traffic
|  | 950E50000 | SPECIAL - FACILITIES | [9 empty] | Traffic
|  | 950E51000 | SPECIAL - FACILITIES | [9 empty] | Traffic
|  | 990E10000 | ESTIMATED COST OF REPAIRS TO DETOUR | [9 empty] | Traffic

## Structures (hidden)
Structures
Form + Order | Form Name | Item Code | Description | Order Sequence | Subsection Heading | Attribute Description | Citation | Location RQD | Photo RQD | Comments RQD | Active | Date created | Spec Committee
| CA-Q-502 | 502E11100 | STRUCTURE FOR MAINTAINING TRAFFIC | 1 | Plan submittal requirements | Did Contractor submit Engineered Drawing for structure for maintaining traffic according to 501.05.B.7? | 502.02 / 501.05.B.7 | 0 | 0 | 0 | 0 | 10/1/2020 | Structures
| CA-Q-502 | 502E11100 | STRUCTURE FOR MAINTAINING TRAFFIC | 2 | Plan submittal requirements | Was the Temporary Structure designed according to the AASHTO LRFD Bridge Design Specifications, except that the design live loading may be reduced by 25%? | 502.02 | 0 | 0 | 0 | 0 | 10/1/2020 | Structures
| CA-Q-502 | 502E11100 | STRUCTURE FOR MAINTAINING TRAFFIC | 3 | Construction | Is structure in conformance to the submitted plans? | 502.02 | 0 | 0 | 0 | 0 | 10/1/2020 | Structures
| CA-Q-502 | 502E11100 | STRUCTURE FOR MAINTAINING TRAFFIC | 4 | Construction | Is the waterway opening at least 75% of the effective waterway based on the 5 year water level? | 502.02 | 0 | 0 | 0 | 0 | 10/1/2020 | Structures
| CA-Q-502 | 502E11100 | STRUCTURE FOR MAINTAINING TRAFFIC | 5 | Construction | If the width of the temporary structure at least 23 feet measured face to face of guardrails? Provide width. | 502.02 | 0 | 0 | 0 | 0 | 10/1/2020 | Structures
| CA-Q-502 | 502E11100 | STRUCTURE FOR MAINTAINING TRAFFIC | 6 | Construction | If the existing structure had pedestrian facilities, does the temporary structure provide at least a 5 foot wide sidewalk? | 502.02 | 0 | 0 | 0 | 0 | 10/1/2020 | Structures
| CA-Q-502 | 502E11100 | STRUCTURE FOR MAINTAINING TRAFFIC | 7 | Construction | If piling was necessary for the temporary structure, was it driven to sufficient penetration to carry superimposed loads per 507, and at least 24 tons per pile? | 502.02 / 507.04 / 507.05 | 0 | 0 | 0 | 0 | 10/1/2020 | Structures
| CA-Q-502 | 502E11100 | STRUCTURE FOR MAINTAINING TRAFFIC | 8 | Construction | If piles were not driven to refusal, was dynamic load testing performed to determine the required blow count? | 502.02 / 507.05 / 523 | 0 | 0 | 0 | 0 | 10/1/2020 | Structures
| CA-Q-502 | 502E11100 | STRUCTURE FOR MAINTAINING TRAFFIC | 9 | Construction | If the plans permit the use of the existing structure as part of a temporary run-around, was it relocated so there was no reduction in load carrying capacity? | 502.02 | 0 | 0 | 0 | 0 | 10/1/2020 | Structures
| CA-Q-502 | 502E11100 | STRUCTURE FOR MAINTAINING TRAFFIC | 10 | Construction | If a detour was necessary, did the Contractor inform the Engineer at least three days prior to the detour? | 502.02 | 0 | 0 | 0 | 0 | 10/1/2020 | Structures
| CA-Q-502 | 502E11100 | STRUCTURE FOR MAINTAINING TRAFFIC | 11 | Construction | Record date of structure in service. | 502.02 | 0 | 0 | 0 | 0 | 10/1/2020 | Structures
| CA-Q-502 | 502E11100 | STRUCTURE FOR MAINTAINING TRAFFIC | 12 | Construction | Record date structure removed. | 502.02 / 502.04 | 0 | 0 | 0 | 0 | 10/1/2020 | Structures
| CA-Q-502 | 502E11100 | STRUCTURE FOR MAINTAINING TRAFFIC | 13 | Construction | Was the temporary structure maintained in good condition in regards to safety and smoothness of travel during its use in the temporary run-around? | 502.03 | 0 | 0 | 0 | 0 | 10/1/2020 | Structures
| CA-Q-502 | 502E11101 | STRUCTURE FOR MAINTAINING TRAFFIC, AS PER PLAN | 1 | Plan submittal requirements | Did Contractor submit Engineered Drawing for structure for maintaining traffic according to 501.05.B.7? | 502.02 / 501.05.B.7 | 0 |  |  | 0 | 10/1/2020 | Structures
| CA-Q-502 | 502E11101 | STRUCTURE FOR MAINTAINING TRAFFIC, AS PER PLAN | 2 | Plan submittal requirements | Was the Temporary Structure designed according to the AASHTO LRFD Bridge Design Specifications, except that the design live loading may be reduced by 25%? | 502.02 | 0 |  |  | 0 | 10/1/2020 | Structures
| CA-Q-502 | 502E11101 | STRUCTURE FOR MAINTAINING TRAFFIC, AS PER PLAN | 3 | Construction | Is structure in conformance to the submitted plans? | 502.02 | 0 |  |  | 0 | 10/1/2020 | Structures
| CA-Q-502 | 502E11101 | STRUCTURE FOR MAINTAINING TRAFFIC, AS PER PLAN | 4 | Construction | Is the waterway opening at least 75% of the effective waterway based on the 5 year water level? | 502.02 | 0 |  |  | 0 | 10/1/2020 | Structures
| CA-Q-502 | 502E11101 | STRUCTURE FOR MAINTAINING TRAFFIC, AS PER PLAN | 5 | Construction | If the width of the temporary structure at least 23 feet measured face to face of guardrails? Provide width. | 502.02 | 0 |  | 0 | 0 | 10/1/2020 | Structures
| CA-Q-502 | 502E11101 | STRUCTURE FOR MAINTAINING TRAFFIC, AS PER PLAN | 6 | Construction | If the existing structure had pedestrian facilities, does the temporary structure provide at least a 5 foot wide sidewalk? | 502.02 | 0 |  |  | 0 | 10/1/2020 | Structures
| CA-Q-502 | 502E11101 | STRUCTURE FOR MAINTAINING TRAFFIC, AS PER PLAN | 7 | Construction | If piling was necessary for the temporary structure, was it driven to sufficient penetration to carry superimposed loads per 507, and at least 24 tons per pile? | 502.02 / 507.04 / 507.05 | 0 |  |  | 0 | 10/1/2020 | Structures
| CA-Q-502 | 502E11101 | STRUCTURE FOR MAINTAINING TRAFFIC, AS PER PLAN | 8 | Construction | If piles were not driven to refusal, was dynamic load testing performed to determine the required blow count? | 502.02 / 507.05 / 523 | 0 |  |  | 0 | 10/1/2020 | Structures
| CA-Q-502 | 502E11101 | STRUCTURE FOR MAINTAINING TRAFFIC, AS PER PLAN | 9 | Construction | If the plans permit the use of the existing structure as part of a temporary run-around, was it relocated so there was no reduction in load carrying capacity? | 502.02 | 0 |  |  | 0 | 10/1/2020 | Structures
| CA-Q-502 | 502E11101 | STRUCTURE FOR MAINTAINING TRAFFIC, AS PER PLAN | 10 | Construction | If a detour was necessary, did the Contractor inform the Engineer at least three days prior to the detour? | 502.02 | 0 |  |  | 0 | 10/1/2020 | Structures
| CA-Q-502 | 502E11101 | STRUCTURE FOR MAINTAINING TRAFFIC, AS PER PLAN | 11 | Construction | Record date of structure in service. | 502.02 | 0 |  | 0 | 0 | 10/1/2020 | Structures
| CA-Q-502 | 502E11101 | STRUCTURE FOR MAINTAINING TRAFFIC, AS PER PLAN | 12 | Construction | Record date structure removed. | 502.02 / 502.04 | 0 |  | 0 | 0 | 10/1/2020 | Structures
| CA-Q-502 | 502E11101 | STRUCTURE FOR MAINTAINING TRAFFIC, AS PER PLAN | 13 | Construction | Was the temporary structure maintained in good condition in regards to safety and smoothness of travel during its use in the temporary run-around? | 502.03 | 0 | 0 |  | 0 | 10/1/2020 | Structures
| CA-Q-502 | 502E12200 | STRUCTURE FOR MAINTAINING TRAFFIC (PEDESTRIAN) | 1 | Plan submittal requirements | Did Contractor submit Engineered Drawing for structure for maintaining traffic according to 501.05.B.7? | 502.02 / 501.05.B.7 | 0 | 0 | 0 | 0 | 10/1/2020 | Structures
| CA-Q-502 | 502E12200 | STRUCTURE FOR MAINTAINING TRAFFIC (PEDESTRIAN) | 2 | Plan submittal requirements | Was the Temporary Structure designed according to the AASHTO LRFD Bridge Design Specifications, except that the design live loading may be reduced by 25%? | 502.02 | 0 | 0 | 0 | 0 | 10/1/2020 | Structures
| CA-Q-502 | 502E12200 | STRUCTURE FOR MAINTAINING TRAFFIC (PEDESTRIAN) | 3 | Construction | Is structure in conformance to the submitted plans? | 502.02 | 0 | 0 | 0 | 0 | 10/1/2020 | Structures
| CA-Q-502 | 502E12200 | STRUCTURE FOR MAINTAINING TRAFFIC (PEDESTRIAN) | 4 | Construction | Is the waterway opening at least 75% of the effective waterway based on the 5 year water level? | 502.02 | 0 | 0 | 0 | 0 | 10/1/2020 | Structures
| CA-Q-502 | 502E12200 | STRUCTURE FOR MAINTAINING TRAFFIC (PEDESTRIAN) | 5 | Construction | If the width of the temporary structure at least 23 feet measured face to face of guardrails? Provide width. | 502.02 | 0 | 0 | 0 | 0 | 10/1/2020 | Structures
| CA-Q-502 | 502E12200 | STRUCTURE FOR MAINTAINING TRAFFIC (PEDESTRIAN) | 6 | Construction | If the existing structure had pedestrian facilities, does the temporary structure provide at least a 5 foot wide sidewalk? | 502.02 | 0 | 0 | 0 | 0 | 10/1/2020 | Structures
| CA-Q-502 | 502E12200 | STRUCTURE FOR MAINTAINING TRAFFIC (PEDESTRIAN) | 7 | Construction | If piling was necessary for the temporary structure, was it driven to sufficient penetration to carry superimposed loads per 507, and at least 24 tons per pile? | 502.02 / 507.04 / 507.05 | 0 | 0 | 0 | 0 | 10/1/2020 | Structures
| CA-Q-502 | 502E12200 | STRUCTURE FOR MAINTAINING TRAFFIC (PEDESTRIAN) | 8 | Construction | If piles were not driven to refusal, was dynamic load testing performed to determine the required blow count? | 502.02 / 507.05 / 523 | 0 | 0 | 0 | 0 | 10/1/2020 | Structures
| CA-Q-502 | 502E12200 | STRUCTURE FOR MAINTAINING TRAFFIC (PEDESTRIAN) | 9 | Construction | If the plans permit the use of the existing structure as part of a temporary run-around, was it relocated so there was no reduction in load carrying capacity? | 502.02 | 0 | 0 | 0 | 0 | 10/1/2020 | Structures
| CA-Q-502 | 502E12200 | STRUCTURE FOR MAINTAINING TRAFFIC (PEDESTRIAN) | 10 | Construction | If a detour was necessary, did the Contractor inform the Engineer at least three days prior to the detour? | 502.02 | 0 | 0 | 0 | 0 | 10/1/2020 | Structures
| CA-Q-502 | 502E12200 | STRUCTURE FOR MAINTAINING TRAFFIC (PEDESTRIAN) | 11 | Construction | Record date of structure in service. | 502.02 | 0 | 0 | 0 | 0 | 10/1/2020 | Structures
| CA-Q-502 | 502E12200 | STRUCTURE FOR MAINTAINING TRAFFIC (PEDESTRIAN) | 12 | Construction | Record date structure removed. | 502.02 / 502.04 | 0 | 0 | 0 | 0 | 10/1/2020 | Structures
| CA-Q-502 | 502E12200 | STRUCTURE FOR MAINTAINING TRAFFIC (PEDESTRIAN) | 13 | Construction | Was the temporary structure maintained in good condition in regards to safety and smoothness of travel during its use in the temporary run-around? | 502.03 | 0 | 0 | 0 | 0 | 10/1/2020 | Structures
| CA-Q-502 | 502E12201 | STRUCTURE FOR MAINTAINING TRAFFIC (PEDESTRIAN), AS PER PLAN | 1 | Plan submittal requirements | Did Contractor submit Engineered Drawing for structure for maintaining traffic according to 501.05.B.7? | 502.02 / 501.05.B.7 | 0 | 0 | 0 | 0 | 10/1/2020 | Structures
| CA-Q-502 | 502E12201 | STRUCTURE FOR MAINTAINING TRAFFIC (PEDESTRIAN), AS PER PLAN | 2 | Plan submittal requirements | Was the Temporary Structure designed according to the AASHTO LRFD Bridge Design Specifications, except that the design live loading may be reduced by 25%? | 502.02 | 0 | 0 | 0 | 0 | 10/1/2020 | Structures
| CA-Q-502 | 502E12201 | STRUCTURE FOR MAINTAINING TRAFFIC (PEDESTRIAN), AS PER PLAN | 3 | Construction | Is structure in conformance to the submitted plans? | 502.02 | 0 | 0 | 0 | 0 | 10/1/2020 | Structures
| CA-Q-502 | 502E12201 | STRUCTURE FOR MAINTAINING TRAFFIC (PEDESTRIAN), AS PER PLAN | 4 | Construction | Is the waterway opening at least 75% of the effective waterway based on the 5 year water level? | 502.02 | 0 | 0 | 0 | 0 | 10/1/2020 | Structures
| CA-Q-502 | 502E12201 | STRUCTURE FOR MAINTAINING TRAFFIC (PEDESTRIAN), AS PER PLAN | 5 | Construction | If the width of the temporary structure at least 23 feet measured face to face of guardrails? Provide width. | 502.02 | 0 | 0 | 0 | 0 | 10/1/2020 | Structures
| CA-Q-502 | 502E12201 | STRUCTURE FOR MAINTAINING TRAFFIC (PEDESTRIAN), AS PER PLAN | 6 | Construction | If the existing structure had pedestrian facilities, does the temporary structure provide at least a 5 foot wide sidewalk? | 502.02 | 0 | 0 | 0 | 0 | 10/1/2020 | Structures
| CA-Q-502 | 502E12201 | STRUCTURE FOR MAINTAINING TRAFFIC (PEDESTRIAN), AS PER PLAN | 7 | Construction | If piling was necessary for the temporary structure, was it driven to sufficient penetration to carry superimposed loads per 507, and at least 24 tons per pile? | 502.02 / 507.04 / 507.05 | 0 | 0 | 0 | 0 | 10/1/2020 | Structures
| CA-Q-502 | 502E12201 | STRUCTURE FOR MAINTAINING TRAFFIC (PEDESTRIAN), AS PER PLAN | 8 | Construction | If piles were not driven to refusal, was dynamic load testing performed to determine the required blow count? | 502.02 / 507.05 / 523 | 0 | 0 | 0 | 0 | 10/1/2020 | Structures
| CA-Q-502 | 502E12201 | STRUCTURE FOR MAINTAINING TRAFFIC (PEDESTRIAN), AS PER PLAN | 9 | Construction | If the plans permit the use of the existing structure as part of a temporary run-around, was it relocated so there was no reduction in load carrying capacity? | 502.02 | 0 | 0 | 0 | 0 | 10/1/2020 | Structures
| CA-Q-502 | 502E12201 | STRUCTURE FOR MAINTAINING TRAFFIC (PEDESTRIAN), AS PER PLAN | 10 | Construction | If a detour was necessary, did the Contractor inform the Engineer at least three days prior to the detour? | 502.02 | 0 | 0 | 0 | 0 | 10/1/2020 | Structures
| CA-Q-502 | 502E12201 | STRUCTURE FOR MAINTAINING TRAFFIC (PEDESTRIAN), AS PER PLAN | 11 | Construction | Record date of structure in service. | 502.02 | 0 | 0 | 0 | 0 | 10/1/2020 | Structures
| CA-Q-502 | 502E12201 | STRUCTURE FOR MAINTAINING TRAFFIC (PEDESTRIAN), AS PER PLAN | 12 | Construction | Record date structure removed. | 502.02 / 502.04 | 0 | 0 | 0 | 0 | 10/1/2020 | Structures
| CA-Q-502 | 502E12201 | STRUCTURE FOR MAINTAINING TRAFFIC (PEDESTRIAN), AS PER PLAN | 13 | Construction | Was the temporary structure maintained in good condition in regards to safety and smoothness of travel during its use in the temporary run-around? | 502.03 | 0 | 0 | 0 | 0 | 10/1/2020 | Structures
| CA-Q-502 | 502E12300 | STRUCTURE FOR MAINTAINING TRAFFIC (RAILROAD) | 1 | Plan submittal requirements | Did Contractor submit Engineered Drawing for structure for maintaining traffic according to 501.05.B.7? | 502.02 / 501.05.B.7 | 0 | 0 | 0 | 0 | 10/1/2020 | Structures
| CA-Q-502 | 502E12300 | STRUCTURE FOR MAINTAINING TRAFFIC (RAILROAD) | 2 | Plan submittal requirements | Was the Temporary Structure designed according to the AASHTO LRFD Bridge Design Specifications, except that the design live loading may be reduced by 25%? | 502.02 | 0 | 0 | 0 | 0 | 10/1/2020 | Structures
| CA-Q-502 | 502E12300 | STRUCTURE FOR MAINTAINING TRAFFIC (RAILROAD) | 3 | Construction | Is structure in conformance to the submitted plans? | 502.02 | 0 | 0 | 0 | 0 | 10/1/2020 | Structures
| CA-Q-502 | 502E12300 | STRUCTURE FOR MAINTAINING TRAFFIC (RAILROAD) | 4 | Construction | Is the waterway opening at least 75% of the effective waterway based on the 5 year water level? | 502.02 | 0 | 0 | 0 | 0 | 10/1/2020 | Structures
| CA-Q-502 | 502E12300 | STRUCTURE FOR MAINTAINING TRAFFIC (RAILROAD) | 5 | Construction | If the width of the temporary structure at least 23 feet measured face to face of guardrails? Provide width. | 502.02 | 0 | 0 | 0 | 0 | 10/1/2020 | Structures
| CA-Q-502 | 502E12300 | STRUCTURE FOR MAINTAINING TRAFFIC (RAILROAD) | 6 | Construction | If the existing structure had pedestrian facilities, does the temporary structure provide at least a 5 foot wide sidewalk? | 502.02 | 0 | 0 | 0 | 0 | 10/1/2020 | Structures
| CA-Q-502 | 502E12300 | STRUCTURE FOR MAINTAINING TRAFFIC (RAILROAD) | 7 | Construction | If piling was necessary for the temporary structure, was it driven to sufficient penetration to carry superimposed loads per 507, and at least 24 tons per pile? | 502.02 / 507.04 / 507.05 | 0 | 0 | 0 | 0 | 10/1/2020 | Structures
| CA-Q-502 | 502E12300 | STRUCTURE FOR MAINTAINING TRAFFIC (RAILROAD) | 8 | Construction | If piles were not driven to refusal, was dynamic load testing performed to determine the required blow count? | 502.02 / 507.05 / 523 | 0 | 0 | 0 | 0 | 10/1/2020 | Structures
| CA-Q-502 | 502E12300 | STRUCTURE FOR MAINTAINING TRAFFIC (RAILROAD) | 9 | Construction | If the plans permit the use of the existing structure as part of a temporary run-around, was it relocated so there was no reduction in load carrying capacity? | 502.02 | 0 | 0 | 0 | 0 | 10/1/2020 | Structures
| CA-Q-502 | 502E12300 | STRUCTURE FOR MAINTAINING TRAFFIC (RAILROAD) | 10 | Construction | If a detour was necessary, did the Contractor inform the Engineer at least three days prior to the detour? | 502.02 | 0 | 0 | 0 | 0 | 10/1/2020 | Structures
| CA-Q-502 | 502E12300 | STRUCTURE FOR MAINTAINING TRAFFIC (RAILROAD) | 11 | Construction | Record date of structure in service. | 502.02 | 0 | 0 | 0 | 0 | 10/1/2020 | Structures
| CA-Q-502 | 502E12300 | STRUCTURE FOR MAINTAINING TRAFFIC (RAILROAD) | 12 | Construction | Record date structure removed. | 502.02 / 502.04 | 0 | 0 | 0 | 0 | 10/1/2020 | Structures
| CA-Q-502 | 502E12300 | STRUCTURE FOR MAINTAINING TRAFFIC (RAILROAD) | 13 | Construction | Was the temporary structure maintained in good condition in regards to safety and smoothness of travel during its use in the temporary run-around? | 502.03 | 0 | 0 | 0 | 0 | 10/1/2020 | Structures
| CA-Q-502 | 502E12301 | STRUCTURE FOR MAINTAINING TRAFFIC (RAILROAD), AS PER PLAN | 1 | Plan submittal requirements | Did Contractor submit Engineered Drawing for structure for maintaining traffic according to 501.05.B.7? | 502.02 / 501.05.B.7 | 0 | 0 | 0 | 0 | 10/1/2020 | Structures
| CA-Q-502 | 502E12301 | STRUCTURE FOR MAINTAINING TRAFFIC (RAILROAD), AS PER PLAN | 2 | Plan submittal requirements | Was the Temporary Structure designed according to the AASHTO LRFD Bridge Design Specifications, except that the design live loading may be reduced by 25%? | 502.02 | 0 | 0 | 0 | 0 | 10/1/2020 | Structures
| CA-Q-502 | 502E12301 | STRUCTURE FOR MAINTAINING TRAFFIC (RAILROAD), AS PER PLAN | 3 | Construction | Is structure in conformance to the submitted plans? | 502.02 | 0 | 0 | 0 | 0 | 10/1/2020 | Structures
| CA-Q-502 | 502E12301 | STRUCTURE FOR MAINTAINING TRAFFIC (RAILROAD), AS PER PLAN | 4 | Construction | Is the waterway opening at least 75% of the effective waterway based on the 5 year water level? | 502.02 | 0 | 0 | 0 | 0 | 10/1/2020 | Structures
| CA-Q-502 | 502E12301 | STRUCTURE FOR MAINTAINING TRAFFIC (RAILROAD), AS PER PLAN | 5 | Construction | If the width of the temporary structure at least 23 feet measured face to face of guardrails? Provide width. | 502.02 | 0 | 0 | 0 | 0 | 10/1/2020 | Structures
| CA-Q-502 | 502E12301 | STRUCTURE FOR MAINTAINING TRAFFIC (RAILROAD), AS PER PLAN | 6 | Construction | If the existing structure had pedestrian facilities, does the temporary structure provide at least a 5 foot wide sidewalk? | 502.02 | 0 | 0 | 0 | 0 | 10/1/2020 | Structures
| CA-Q-502 | 502E12301 | STRUCTURE FOR MAINTAINING TRAFFIC (RAILROAD), AS PER PLAN | 7 | Construction | If piling was necessary for the temporary structure, was it driven to sufficient penetration to carry superimposed loads per 507, and at least 24 tons per pile? | 502.02 / 507.04 / 507.05 | 0 | 0 | 0 | 0 | 10/1/2020 | Structures
| CA-Q-502 | 502E12301 | STRUCTURE FOR MAINTAINING TRAFFIC (RAILROAD), AS PER PLAN | 8 | Construction | If piles were not driven to refusal, was dynamic load testing performed to determine the required blow count? | 502.02 / 507.05 / 523 | 0 | 0 | 0 | 0 | 10/1/2020 | Structures
| CA-Q-502 | 502E12301 | STRUCTURE FOR MAINTAINING TRAFFIC (RAILROAD), AS PER PLAN | 9 | Construction | If the plans permit the use of the existing structure as part of a temporary run-around, was it relocated so there was no reduction in load carrying capacity? | 502.02 | 0 | 0 | 0 | 0 | 10/1/2020 | Structures
| CA-Q-502 | 502E12301 | STRUCTURE FOR MAINTAINING TRAFFIC (RAILROAD), AS PER PLAN | 10 | Construction | If a detour was necessary, did the Contractor inform the Engineer at least three days prior to the detour? | 502.02 | 0 | 0 | 0 | 0 | 10/1/2020 | Structures
| CA-Q-502 | 502E12301 | STRUCTURE FOR MAINTAINING TRAFFIC (RAILROAD), AS PER PLAN | 11 | Construction | Record date of structure in service. | 502.02 | 0 | 0 | 0 | 0 | 10/1/2020 | Structures
| CA-Q-502 | 502E12301 | STRUCTURE FOR MAINTAINING TRAFFIC (RAILROAD), AS PER PLAN | 12 | Construction | Record date structure removed. | 502.02 / 502.04 | 0 | 0 | 0 | 0 | 10/1/2020 | Structures
| CA-Q-502 | 502E12301 | STRUCTURE FOR MAINTAINING TRAFFIC (RAILROAD), AS PER PLAN | 13 | Construction | Was the temporary structure maintained in good condition in regards to safety and smoothness of travel during its use in the temporary run-around? | 502.03 | 0 | 0 | 0 | 0 | 10/1/2020 | Structures
| CA-Q-503 | 503E11100 | COFFERDAMS AND EXCAVATION BRACING | 1 | Engineered Drawing Submittal requirements | If bracing or excavation was adjacent to railroad, was Engineered Drawing submittal sent to railroad at least 50 days before construction begins? | 501.05.A | 0 | 0 | 0 | 0 | 10/1/2020 | Structures
| CA-Q-503 | 503E11100 | COFFERDAMS AND EXCAVATION BRACING | 2 | Engineered Drawing Submittal requirements | Did Contractor provide evidence of railroad acceptance of Engineered Drawing submittal? | 501.05.A | 0 | 0 | 0 | 0 | 10/1/2020 | Structures
| CA-Q-503 | 503E11100 | COFFERDAMS AND EXCAVATION BRACING | 3 | Engineered Drawing Submittal requirements | If a complete design for excavation bracing was shown in the plans, and the Contractor did not follow that design, did the Contractor submit an alternate design? | 501.05.B.1 | 0 | 0 | 0 | 0 | 10/1/2020 | Structures
| CA-Q-503 | 503E11100 | COFFERDAMS AND EXCAVATION BRACING | 4 | Engineered Drawing Submittal requirements | If a complete design was not shown in the plans, did Contractor provide Engineered Drawings for excavations when the edge line of a roadway used to maintain traffic was located within a distance of 1/2 times the excavation height? | 501.05.B.1 | 0 | 0 | 0 | 0 | 10/1/2020 | Structures
| CA-Q-503 | 503E11100 | COFFERDAMS AND EXCAVATION BRACING | 5 | Engineered Drawing Submittal requirements | If a complete design was not shown in the plans, did Contractor provide Engineered Drawings for excavations when the excavation height exposed any side to a height exceeding 8 feet? | 501.05.B.1 | 0 | 0 | 0 | 0 | 10/1/2020 | Structures
| CA-Q-503 | 503E11100 | COFFERDAMS AND EXCAVATION BRACING | 6 | Engineered Drawing Submittal requirements | Were cofferdams and excavation bracing located according to the contract, if shown? | 501.05.B.1 | 0 | 0 | 0 | 0 | 10/1/2020 | Structures
| CA-Q-503 | 503E11100 | COFFERDAMS AND EXCAVATION BRACING | 7 | Engineered Drawing Submittal requirements | Were temporary horizontal and vertical clearances maintained according to the contract? | 501.05.B.1 | 0 | 0 | 0 | 0 | 10/1/2020 | Structures
| CA-Q-503 | 503E11100 | COFFERDAMS AND EXCAVATION BRACING | 8 | Engineered Drawing Submittal requirements | Were the effects of AASHTO live, dead, and temporary construction load surcharges included in the Engineered Drawings? | 501.05.B.1 | 0 | 0 | 0 | 0 | 10/1/2020 | Structures
| CA-Q-503 | 503E11100 | COFFERDAMS AND EXCAVATION BRACING | 9 | Engineered Drawing Submittal requirements | Did the Contractor design the cofferdams and excavation bracing to support the sides and bottom of an excavation for all phases of work in accordance in accordance with the latest AASHTO Guide Design Specifications for Bridge Temporary Works, Section 4 an | 501.05.B.1 | 0 | 0 | 0 | 0 | 10/1/2020 | Structures
| CA-Q-503 | 503E11100 | COFFERDAMS AND EXCAVATION BRACING | 12 | Cofferdams and Excavation Bracing | Were the cofferdams or excavation bracing constructed such that the support members cleared the top of footings by at least 1 foot? | 503.03 | 0 | 0 | 0 | 0 | 10/1/2020 | Structures
| CA-Q-503 | 503E11100 | COFFERDAMS AND EXCAVATION BRACING | 13 | Cofferdams and Excavation Bracing | If the bracing was to be left in place, were the steel bracing ends cut flush with the concrete surface? | 503.03 | 0 | 0 | 0 | 0 | 10/1/2020 | Structures
| CA-Q-503 | 503E11100 | COFFERDAMS AND EXCAVATION BRACING | 14 | Cofferdams and Excavation Bracing | Did the Contractor have provisions to drain, collect and remove water from the cofferdam, i.e., sediment trap? | 503.03 | 0 | 0 | 0 | 0 | 10/1/2020 | Structures
| CA-Q-503 | 503E11100 | COFFERDAMS AND EXCAVATION BRACING | 15 | Cofferdams and Excavation Bracing | Did the Contractor protect the concrete footing from erosion? | 503.03 | 0 | 0 | 0 | 0 | 10/1/2020 | Structures
| CA-Q-503 | 503E11100 | COFFERDAMS AND EXCAVATION BRACING | 16 | Cofferdams and Excavation Bracing | If the Contractor used a concrete seal, was it placed below the footing and did it stop water infiltration from the bottom of the footing? | 503.03 | 0 | 0 | 0 | 0 | 10/1/2020 | Structures
| CA-Q-503 | 503E11100 | COFFERDAMS AND EXCAVATION BRACING | 17 | Cofferdams and Excavation Bracing | Did the Contractor establish a monument, (certified by an Ohio Registered Surveyor), upstream of all proposed cofferdams to visually monitor the water elevation throughout the project? | 503.03 | 0 | 0 | 0 | 0 | 10/1/2020 | Structures
| CA-Q-503 | 503E11100 | COFFERDAMS AND EXCAVATION BRACING | 18 | Cofferdams and Excavation Bracing | Was the cofferdam constructed to accommodate a water elevation 3 feet above the ordinary high water mark shown in the plans? | 503.03 | 0 | 0 | 0 | 0 | 10/1/2020 | Structures
| CA-Q-503 | 503E11100 | COFFERDAMS AND EXCAVATION BRACING | 19 | Cofferdams and Excavation Bracing | Record any dates the actual water elevation exceeded 3 feet above the stated ordinary high water mark. | 503.03 | 0 | 0 | 0 | 0 | 10/1/2020 | Structures
| CA-Q-503 | 503E11101 | COFFERDAMS AND EXCAVATION BRACING, AS PER PLAN | 1 | Engineered Drawing Submittal requirements | If bracing or excavation was adjacent to railroad, was Engineered Drawing submittal sent to railroad at least 50 days before construction begins? | 501.05.A | 0 | 0 | 0 | 0 | 10/1/2020 | Structures
| CA-Q-503 | 503E11101 | COFFERDAMS AND EXCAVATION BRACING, AS PER PLAN | 2 | Engineered Drawing Submittal requirements | Did Contractor provide evidence of railroad acceptance of Engineered Drawing submittal? | 501.05.A | 0 | 0 | 0 | 0 | 10/1/2020 | Structures
| CA-Q-503 | 503E11101 | COFFERDAMS AND EXCAVATION BRACING, AS PER PLAN | 3 | Engineered Drawing Submittal requirements | If a complete design for excavation bracing was shown in the plans, and the Contractor did not follow that design, did the Contractor submit an alternate design? | 501.05.B.1 | 0 | 0 | 0 | 0 | 10/1/2020 | Structures
| CA-Q-503 | 503E11101 | COFFERDAMS AND EXCAVATION BRACING, AS PER PLAN | 4 | Engineered Drawing Submittal requirements | If a complete design was not shown in the plans, did Contractor provide Engineered Drawings for excavations when the edge line of a roadway used to maintain traffic was located within a distance of 1/2 times the excavation height? | 501.05.B.1 | 0 | 0 | 0 | 0 | 10/1/2020 | Structures
| CA-Q-503 | 503E11101 | COFFERDAMS AND EXCAVATION BRACING, AS PER PLAN | 5 | Engineered Drawing Submittal requirements | If a complete design was not shown in the plans, did Contractor provide Engineered Drawings for excavations when the excavation height exposed any side to a height exceeding 8 feet? | 501.05.B.1 | 0 | 0 | 0 | 0 | 10/1/2020 | Structures
| CA-Q-503 | 503E11101 | COFFERDAMS AND EXCAVATION BRACING, AS PER PLAN | 6 | Engineered Drawing Submittal requirements | Were cofferdams and excavation bracing located according to the contract, if shown? | 501.05.B.1 | 0 | 0 | 0 | 0 | 10/1/2020 | Structures
| CA-Q-503 | 503E11101 | COFFERDAMS AND EXCAVATION BRACING, AS PER PLAN | 7 | Engineered Drawing Submittal requirements | Were temporary horizontal and vertical clearances maintained according to the contract? | 501.05.B.1 | 0 | 0 | 0 | 0 | 10/1/2020 | Structures
| CA-Q-503 | 503E11101 | COFFERDAMS AND EXCAVATION BRACING, AS PER PLAN | 8 | Engineered Drawing Submittal requirements | Were the effects of AASHTO live, dead, and temporary construction load surcharges included in the Engineered Drawings? | 501.05.B.1 | 0 | 0 | 0 | 0 | 10/1/2020 | Structures
| CA-Q-503 | 503E11101 | COFFERDAMS AND EXCAVATION BRACING, AS PER PLAN | 9 | Engineered Drawing Submittal requirements | Did the Contractor design the cofferdams and excavation bracing to support the sides and bottom of an excavation for all phases of work in accordance in accordance with the latest AASHTO Guide Design Specifications for Bridge Temporary Works, Section 4 an | 501.05.B.1 | 0 | 0 | 0 | 0 | 10/1/2020 | Structures
| CA-Q-503 | 503E11101 | COFFERDAMS AND EXCAVATION BRACING, AS PER PLAN | 12 | Cofferdams and Excavation Bracing | Were the cofferdams or excavation bracing constructed such that the support members cleared the top of footings by at least 1 foot? | 503.03 | 0 | 0 | 0 | 0 | 10/1/2020 | Structures
| CA-Q-503 | 503E11101 | COFFERDAMS AND EXCAVATION BRACING, AS PER PLAN | 13 | Cofferdams and Excavation Bracing | If the bracing was to be left in place, were the steel bracing ends cut flush with the concrete surface? | 503.03 | 0 | 0 | 0 | 0 | 10/1/2020 | Structures
| CA-Q-503 | 503E11101 | COFFERDAMS AND EXCAVATION BRACING, AS PER PLAN | 14 | Cofferdams and Excavation Bracing | Did the Contractor have provisions to drain, collect and remove water from the cofferdam, i.e., sediment trap? | 503.03 | 0 | 0 | 0 | 0 | 10/1/2020 | Structures
| CA-Q-503 | 503E11101 | COFFERDAMS AND EXCAVATION BRACING, AS PER PLAN | 15 | Cofferdams and Excavation Bracing | Did the Contractor protect the concrete footing from erosion? | 503.03 | 0 | 0 | 0 | 0 | 10/1/2020 | Structures
| CA-Q-503 | 503E11101 | COFFERDAMS AND EXCAVATION BRACING, AS PER PLAN | 16 | Cofferdams and Excavation Bracing | If the Contractor used a concrete seal, was it placed below the footing and did it stop water infiltration from the bottom of the footing? | 503.03 | 0 | 0 | 0 | 0 | 10/1/2020 | Structures
| CA-Q-503 | 503E11101 | COFFERDAMS AND EXCAVATION BRACING, AS PER PLAN | 17 | Cofferdams and Excavation Bracing | Did the Contractor establish a monument, (certified by an Ohio Registered Surveyor), upstream of all proposed cofferdams to visually monitor the water elevation throughout the project? | 503.03 | 0 | 0 | 0 | 0 | 10/1/2020 | Structures
| CA-Q-503 | 503E11101 | COFFERDAMS AND EXCAVATION BRACING, AS PER PLAN | 18 | Cofferdams and Excavation Bracing | Was the cofferdam constructed to accommodate a water elevation 3 feet above the ordinary high water mark shown in the plans? | 503.03 | 0 | 0 | 0 | 0 | 10/1/2020 | Structures
| CA-Q-503 | 503E11101 | COFFERDAMS AND EXCAVATION BRACING, AS PER PLAN | 19 | Cofferdams and Excavation Bracing | Record any dates the actual water elevation exceeded 3 feet above the stated ordinary high water mark. | 503.03 | 0 | 0 | 0 | 0 | 10/1/2020 | Structures
| CA-Q-503 | 503E21100 | UNCLASSIFIED EXCAVATION | 1 | Engineered Drawing Submittal requirements | If bracing or excavation was adjacent to railroad, was Engineered Drawing submittal sent to railroad at least 50 days before construction begins? | 501.05.A | 0 |  |  | 0 | 10/1/2020 | Structures
| CA-Q-503 | 503E21100 | UNCLASSIFIED EXCAVATION | 2 | Engineered Drawing Submittal requirements | Did Contractor provide evidence of railroad acceptance of Engineered Drawing submittal? | 501.05.A | 0 |  |  | 0 | 10/1/2020 | Structures
| CA-Q-503 | 503E21100 | UNCLASSIFIED EXCAVATION | 3 | Engineered Drawing Submittal requirements | If a complete design for excavation bracing was shown in the plans, and the Contractor did not follow that design, did the Contractor submit an alternate design? | 501.05.B.1 | 0 |  |  | 0 | 10/1/2020 | Structures
| CA-Q-503 | 503E21100 | UNCLASSIFIED EXCAVATION | 4 | Engineered Drawing Submittal requirements | If a complete design was not shown in the plans, did Contractor provide Engineered Drawings for excavations when the edge line of a roadway used to maintain traffic was located within a distance of 1/2 times the excavation height? | 501.05.B.1 | 0 |  |  | 0 | 10/1/2020 | Structures
| CA-Q-503 | 503E21100 | UNCLASSIFIED EXCAVATION | 5 | Engineered Drawing Submittal requirements | If a complete design was not shown in the plans, did Contractor provide Engineered Drawings for excavations when the excavation height exposed any side to a height exceeding 8 feet? | 501.05.B.1 | 0 |  |  | 0 | 10/1/2020 | Structures
| CA-Q-503 | 503E21100 | UNCLASSIFIED EXCAVATION | 6 | Engineered Drawing Submittal requirements | Were cofferdams and excavation bracing located according to the contract, if shown? | 501.05.B.1 | 0 |  |  | 0 | 10/1/2020 | Structures
| CA-Q-503 | 503E21100 | UNCLASSIFIED EXCAVATION | 7 | Engineered Drawing Submittal requirements | Were temporary horizontal and vertical clearances maintained according to the contract? | 501.05.B.1 | 0 |  |  | 0 | 10/1/2020 | Structures
| CA-Q-503 | 503E21100 | UNCLASSIFIED EXCAVATION | 8 | Engineered Drawing Submittal requirements | Were the effects of AASHTO live, dead, and temporary construction load surcharges included in the Engineered Drawings? | 501.05.B.1 | 0 |  |  | 0 | 10/1/2020 | Structures
| CA-Q-503 | 503E21100 | UNCLASSIFIED EXCAVATION | 9 | Engineered Drawing Submittal requirements | Did the Contractor design the cofferdams and excavation bracing to support the sides and bottom of an excavation for all phases of work in accordance in accordance with the latest AASHTO Guide Design Specifications for Bridge Temporary Works, Section 4 an | 501.05.B.1 | 0 |  |  | 0 | 10/1/2020 | Structures
| CA-Q-503 | 503E21100 | UNCLASSIFIED EXCAVATION | 10 | Classification of Excavation | If there was material removed for the construction of a structure that was not included in other items of work, such as Item-202 Portions of Structure Removed, or Item 203-Excavation, was the excavation classified as unclassified excavation? | 503.02 | 0 |  | 0 | 0 | 10/1/2020 | Structures
| CA-Q-503 | 503E21100 | UNCLASSIFIED EXCAVATION | 11 | Classification of Excavation | Does the Unclassified Excavation Item just include excavated soil, or does the Item include rock, or does the Item include shale, or does the Item include rock and shale, or is there an Item for just Rock Excavation or an Item for just Shale Excavation? | 503.02 | 0 |  | 0 | 0 | 10/1/2020 | Structures
| CA-Q-503 | 503E21100 | UNCLASSIFIED EXCAVATION | 12 | Cofferdams and Excavation Bracing | Were the cofferdams or excavation bracing constructed such that the support members cleared the top of footings by at least 1 foot? | 503.03 | 0 |  |  | 0 | 10/1/2020 | Structures
| CA-Q-503 | 503E21100 | UNCLASSIFIED EXCAVATION | 13 | Cofferdams and Excavation Bracing | If the bracing was to be left in place, were the steel bracing ends cut flush with the concrete surface? | 503.03 | 0 |  |  | 0 | 10/1/2020 | Structures
| CA-Q-503 | 503E21100 | UNCLASSIFIED EXCAVATION | 14 | Cofferdams and Excavation Bracing | Did the Contractor have provisions to drain, collect and remove water from the cofferdam, i.e., sediment trap? | 503.03 | 0 |  |  | 0 | 10/1/2020 | Structures
| CA-Q-503 | 503E21100 | UNCLASSIFIED EXCAVATION | 15 | Cofferdams and Excavation Bracing | Did the Contractor protect the concrete footing from erosion? | 503.03 | 0 |  |  | 0 | 10/1/2020 | Structures
| CA-Q-503 | 503E21100 | UNCLASSIFIED EXCAVATION | 16 | Cofferdams and Excavation Bracing | If the Contractor used a concrete seal, was it placed below the footing and did it stop water infiltration from the bottom of the footing? | 503.03 | 0 |  |  | 0 | 10/1/2020 | Structures
| CA-Q-503 | 503E21100 | UNCLASSIFIED EXCAVATION | 17 | Cofferdams and Excavation Bracing | Did the Contractor establish a monument, (certified by an Ohio Registered Surveyor), upstream of all proposed cofferdams to visually monitor the water elevation throughout the project? | 503.03 | 0 | 0 |  | 0 | 10/1/2020 | Structures
| CA-Q-503 | 503E21100 | UNCLASSIFIED EXCAVATION | 18 | Cofferdams and Excavation Bracing | Was the cofferdam constructed to accommodate a water elevation 3 feet above the ordinary high water mark shown in the plans? | 503.03 | 0 |  | 0 | 0 | 10/1/2020 | Structures
| CA-Q-503 | 503E21100 | UNCLASSIFIED EXCAVATION | 19 | Cofferdams and Excavation Bracing | Record any dates the actual water elevation exceeded 3 feet above the stated ordinary high water mark. | 503.03 | 0 | 0 | 0 | 0 | 10/1/2020 | Structures
| CA-Q-503 | 503E21100 | UNCLASSIFIED EXCAVATION | 20 | Excavation for Structures Requirements | Did existing ground elevations conform to plan? | 503.02 | 0 | 0 |  | 0 | 10/1/2020 | Structures
| CA-Q-503 | 503E21100 | UNCLASSIFIED EXCAVATION | 21 | Excavation for Structures Requirements | Did the Contractor excavate to plan dimensions? | 503.02 | 0 |  |  | 0 | 10/1/2020 | Structures
| CA-Q-503 | 503E21100 | UNCLASSIFIED EXCAVATION | 22 | Excavation for Structures Requirements | Was the volume of the existing structure deducted from the pay quantity for unclassified excavation? | 503.02 | 0 |  |  | 0 | 10/1/2020 | Structures
| CA-Q-503 | 503E21100 | UNCLASSIFIED EXCAVATION | 23 | Excavation for Structures Requirements | If the material below the bottom of footing, not supported by piles, was disturbed, did the Contractor remove it and fill the entire space with concrete? | 503.04 | 0 |  |  | 0 | 10/1/2020 | Structures
| CA-Q-503 | 503E21100 | UNCLASSIFIED EXCAVATION | 24 | Excavation for Structures Requirements | Where rock or shale excavation was a seprate pay item, did the Contractor fill any excavation below the top of the footing with concrete? | 503.05 | 0 |  |  | 0 | 10/1/2020 | Structures
| CA-Q-503 | 503E21100 | UNCLASSIFIED EXCAVATION | 25 | Excavation for Structures Requirements | Where rock or shale excavation was part of Unclassified Excavation and footing was designed to be keyed into the rock, did the Contractor fill any excavation outside, below the top of the footing with concrete? | 503.05 | 0 |  |  | 0 | 10/1/2020 | Structures
| CA-Q-503 | 503E21100 | UNCLASSIFIED EXCAVATION | 26 | Excavation for Structures Requirements | Was the subfoundation approved by the Engineer prior to placement of the footing? | 503.06 | 0 |  |  | 0 | 10/1/2020 | Structures
| CA-Q-503 | 503E21100 | UNCLASSIFIED EXCAVATION | 27 | Excavation for Structures Requirements | Did Contractor dispose of excavated material not needed or unsuitable per 105.16 and 105.17? | 503.07 | 0 |  |  | 0 | 10/1/2020 | Structures
| CA-Q-503 | 503E21100 | UNCLASSIFIED EXCAVATION | 28 | Backfill for Excavation for Structures requirements | Was the substructure element approved by the Engineer prior to backfilling? | 503.08 | 0 |  |  | 0 | 10/1/2020 | Structures
| CA-Q-503 | 503E21100 | UNCLASSIFIED EXCAVATION | 29 | Backfill for Excavation for Structures requirements | Were the excavations backfilled with suitable materials according to 203.02.R? | 503.08 | 0 |  |  | 0 | 10/1/2020 | Structures
| CA-Q-503 | 503E21100 | UNCLASSIFIED EXCAVATION | 30 | Backfill for Excavation for Structures requirements | Were the excavations behind the abutments and below the approach slabs backfilled with Granular Material Type B as specified in 203 and 703.16.B? | 503.08 | 0 |  |  | 0 | 10/1/2020 | Structures
| CA-Q-503 | 503E21100 | UNCLASSIFIED EXCAVATION | 31 | Backfill for Excavation for Structures requirements | Was the compaction of the backfill documented on the CA-EW-5 form? | 503.08 | 0 |  |  | 0 | 10/1/2020 | Structures
| CA-Q-503 | 503E21101 | UNCLASSIFIED EXCAVATION, AS PER PLAN | 1 | Engineered Drawing Submittal requirements | If bracing or excavation was adjacent to railroad, was Engineered Drawing submittal sent to railroad at least 50 days before construction begins? | 501.05.A | 0 | 0 | 0 | 0 | 10/1/2020 | Structures
| CA-Q-503 | 503E21101 | UNCLASSIFIED EXCAVATION, AS PER PLAN | 2 | Engineered Drawing Submittal requirements | Did Contractor provide evidence of railroad acceptance of Engineered Drawing submittal? | 501.05.A | 0 | 0 | 0 | 0 | 10/1/2020 | Structures
| CA-Q-503 | 503E21101 | UNCLASSIFIED EXCAVATION, AS PER PLAN | 3 | Engineered Drawing Submittal requirements | If a complete design for excavation bracing was shown in the plans, and the Contractor did not follow that design, did the Contractor submit an alternate design? | 501.05.B.1 | 0 | 0 | 0 | 0 | 10/1/2020 | Structures
| CA-Q-503 | 503E21101 | UNCLASSIFIED EXCAVATION, AS PER PLAN | 4 | Engineered Drawing Submittal requirements | If a complete design was not shown in the plans, did Contractor provide Engineered Drawings for excavations when the edge line of a roadway used to maintain traffic was located within a distance of 1/2 times the excavation height? | 501.05.B.1 | 0 | 0 | 0 | 0 | 10/1/2020 | Structures
| CA-Q-503 | 503E21101 | UNCLASSIFIED EXCAVATION, AS PER PLAN | 5 | Engineered Drawing Submittal requirements | If a complete design was not shown in the plans, did Contractor provide Engineered Drawings for excavations when the excavation height exposed any side to a height exceeding 8 feet? | 501.05.B.1 | 0 | 0 | 0 | 0 | 10/1/2020 | Structures
| CA-Q-503 | 503E21101 | UNCLASSIFIED EXCAVATION, AS PER PLAN | 6 | Engineered Drawing Submittal requirements | Were cofferdams and excavation bracing located according to the contract, if shown? | 501.05.B.1 | 0 | 0 | 0 | 0 | 10/1/2020 | Structures
| CA-Q-503 | 503E21101 | UNCLASSIFIED EXCAVATION, AS PER PLAN | 7 | Engineered Drawing Submittal requirements | Were temporary horizontal and vertical clearances maintained according to the contract? | 501.05.B.1 | 0 | 0 | 0 | 0 | 10/1/2020 | Structures
| CA-Q-503 | 503E21101 | UNCLASSIFIED EXCAVATION, AS PER PLAN | 8 | Engineered Drawing Submittal requirements | Were the effects of AASHTO live, dead, and temporary construction load surcharges included in the Engineered Drawings? | 501.05.B.1 | 0 | 0 | 0 | 0 | 10/1/2020 | Structures
| CA-Q-503 | 503E21101 | UNCLASSIFIED EXCAVATION, AS PER PLAN | 9 | Engineered Drawing Submittal requirements | Did the Contractor design the cofferdams and excavation bracing to support the sides and bottom of an excavation for all phases of work in accordance in accordance with the latest AASHTO Guide Design Specifications for Bridge Temporary Works, Section 4 an | 501.05.B.1 | 0 | 0 | 0 | 0 | 10/1/2020 | Structures
| CA-Q-503 | 503E21101 | UNCLASSIFIED EXCAVATION, AS PER PLAN | 10 | Classification of Excavation | If there was material removed for the construction of a structure that was not included in other items of work, such as Item-202 Portions of Structure Removed, or Item 203-Excavation, was the excavation classified as unclassified excavation? | 503.02 | 0 | 0 | 0 | 0 | 10/1/2020 | Structures
| CA-Q-503 | 503E21101 | UNCLASSIFIED EXCAVATION, AS PER PLAN | 11 | Classification of Excavation | Does the Unclassified Excavation Item just include excavated soil, or does the Item include rock, or does the Item include shale, or does the Item include rock and shale, or is there an Item for just Rock Excavation or an Item for just Shale Excavation? | 503.02 | 0 | 0 | 0 | 0 | 10/1/2020 | Structures
| CA-Q-503 | 503E21101 | UNCLASSIFIED EXCAVATION, AS PER PLAN | 12 | Cofferdams and Excavation Bracing | Were the cofferdams or excavation bracing constructed such that the support members cleared the top of footings by at least 1 foot? | 503.03 | 0 | 0 | 0 | 0 | 10/1/2020 | Structures
| CA-Q-503 | 503E21101 | UNCLASSIFIED EXCAVATION, AS PER PLAN | 13 | Cofferdams and Excavation Bracing | If the bracing was to be left in place, were the steel bracing ends cut flush with the concrete surface? | 503.03 | 0 | 0 | 0 | 0 | 10/1/2020 | Structures
| CA-Q-503 | 503E21101 | UNCLASSIFIED EXCAVATION, AS PER PLAN | 14 | Cofferdams and Excavation Bracing | Did the Contractor have provisions to drain, collect and remove water from the cofferdam, i.e., sediment trap? | 503.03 | 0 | 0 | 0 | 0 | 10/1/2020 | Structures
| CA-Q-503 | 503E21101 | UNCLASSIFIED EXCAVATION, AS PER PLAN | 15 | Cofferdams and Excavation Bracing | Did the Contractor protect the concrete footing from erosion? | 503.03 | 0 | 0 | 0 | 0 | 10/1/2020 | Structures
| CA-Q-503 | 503E21101 | UNCLASSIFIED EXCAVATION, AS PER PLAN | 16 | Cofferdams and Excavation Bracing | If the Contractor used a concrete seal, was it placed below the footing and did it stop water infiltration from the bottom of the footing? | 503.03 | 0 | 0 | 0 | 0 | 10/1/2020 | Structures
| CA-Q-503 | 503E21101 | UNCLASSIFIED EXCAVATION, AS PER PLAN | 17 | Cofferdams and Excavation Bracing | Did the Contractor establish a monument, (certified by an Ohio Registered Surveyor), upstream of all proposed cofferdams to visually monitor the water elevation throughout the project? | 503.03 | 0 | 0 | 0 | 0 | 10/1/2020 | Structures
| CA-Q-503 | 503E21101 | UNCLASSIFIED EXCAVATION, AS PER PLAN | 18 | Cofferdams and Excavation Bracing | Was the cofferdam constructed to accommodate a water elevation 3 feet above the ordinary high water mark shown in the plans? | 503.03 | 0 | 0 | 0 | 0 | 10/1/2020 | Structures
| CA-Q-503 | 503E21101 | UNCLASSIFIED EXCAVATION, AS PER PLAN | 19 | Cofferdams and Excavation Bracing | Record any dates the actual water elevation exceeded 3 feet above the stated ordinary high water mark. | 503.03 | 0 | 0 | 0 | 0 | 10/1/2020 | Structures
| CA-Q-503 | 503E21101 | UNCLASSIFIED EXCAVATION, AS PER PLAN | 20 | Excavation for Structures Requirements | Did existing ground elevations conform to plan? | 503.02 | 0 | 0 | 0 | 0 | 10/1/2020 | Structures
| CA-Q-503 | 503E21101 | UNCLASSIFIED EXCAVATION, AS PER PLAN | 21 | Excavation for Structures Requirements | Did the Contractor excavate to plan dimensions? | 503.02 | 0 | 0 | 0 | 0 | 10/1/2020 | Structures
| CA-Q-503 | 503E21101 | UNCLASSIFIED EXCAVATION, AS PER PLAN | 22 | Excavation for Structures Requirements | Was the volume of the existing structure deducted from the pay quantity for unclassified excavation? | 503.02 | 0 | 0 | 0 | 0 | 10/1/2020 | Structures
| CA-Q-503 | 503E21101 | UNCLASSIFIED EXCAVATION, AS PER PLAN | 23 | Excavation for Structures Requirements | If the material below the bottom of footing, not supported by piles, was disturbed, did the Contractor remove it and fill the entire space with concrete? | 503.04 | 0 | 0 | 0 | 0 | 10/1/2020 | Structures
| CA-Q-503 | 503E21101 | UNCLASSIFIED EXCAVATION, AS PER PLAN | 24 | Excavation for Structures Requirements | Where rock or shale excavation was a seprate pay item, did the Contractor fill any excavation below the top of the footing with concrete? | 503.05 | 0 | 0 | 0 | 0 | 10/1/2020 | Structures
| CA-Q-503 | 503E21101 | UNCLASSIFIED EXCAVATION, AS PER PLAN | 25 | Excavation for Structures Requirements | Where rock or shale excavation was part of Unclassified Excavation and footing was designed to be keyed into the rock, did the Contractor fill any excavation outside, below the top of the footing with concrete? | 503.05 | 0 | 0 | 0 | 0 | 10/1/2020 | Structures
| CA-Q-503 | 503E21101 | UNCLASSIFIED EXCAVATION, AS PER PLAN | 26 | Excavation for Structures Requirements | Was the subfoundation approved by the Engineer prior to placement of the footing? | 503.06 | 0 | 0 | 0 | 0 | 10/1/2020 | Structures
| CA-Q-503 | 503E21101 | UNCLASSIFIED EXCAVATION, AS PER PLAN | 27 | Excavation for Structures Requirements | Did Contractor dispose of excavated material not needed or unsuitable per 105.16 and 105.17? | 503.07 | 0 | 0 | 0 | 0 | 10/1/2020 | Structures
| CA-Q-503 | 503E21101 | UNCLASSIFIED EXCAVATION, AS PER PLAN | 28 | Backfill for Excavation for Structures requirements | Was the substructure element approved by the Engineer prior to backfilling? | 503.08 | 0 | 0 | 0 | 0 | 10/1/2020 | Structures
| CA-Q-503 | 503E21101 | UNCLASSIFIED EXCAVATION, AS PER PLAN | 29 | Backfill for Excavation for Structures requirements | Were the excavations backfilled with suitable materials according to 203.02.R? | 503.08 | 0 | 0 | 0 | 0 | 10/1/2020 | Structures
| CA-Q-503 | 503E21101 | UNCLASSIFIED EXCAVATION, AS PER PLAN | 30 | Backfill for Excavation for Structures requirements | Were the excavations behind the abutments and below the approach slabs backfilled with Granular Material Type B as specified in 203 and 703.16.B? | 503.08 | 0 | 0 | 0 | 0 | 10/1/2020 | Structures
| CA-Q-503 | 503E21101 | UNCLASSIFIED EXCAVATION, AS PER PLAN | 31 | Backfill for Excavation for Structures requirements | Was the compaction of the backfill documented on the CA-EW-5 form? | 503.08 | 0 | 0 | 0 | 0 | 10/1/2020 | Structures
| CA-Q-503 | 503E21102 | UNCLASSIFIED EXCAVATION, INCLUDING SHALE | 1 | Engineered Drawing Submittal requirements | If bracing or excavation was adjacent to railroad, was Engineered Drawing submittal sent to railroad at least 50 days before construction begins? | 501.05.A | 0 | 0 | 0 | 0 | 10/1/2020 | Structures
| CA-Q-503 | 503E21102 | UNCLASSIFIED EXCAVATION, INCLUDING SHALE | 2 | Engineered Drawing Submittal requirements | Did Contractor provide evidence of railroad acceptance of Engineered Drawing submittal? | 501.05.A | 0 | 0 | 0 | 0 | 10/1/2020 | Structures
| CA-Q-503 | 503E21102 | UNCLASSIFIED EXCAVATION, INCLUDING SHALE | 3 | Engineered Drawing Submittal requirements | If a complete design for excavation bracing was shown in the plans, and the Contractor did not follow that design, did the Contractor submit an alternate design? | 501.05.B.1 | 0 | 0 | 0 | 0 | 10/1/2020 | Structures
| CA-Q-503 | 503E21102 | UNCLASSIFIED EXCAVATION, INCLUDING SHALE | 4 | Engineered Drawing Submittal requirements | If a complete design was not shown in the plans, did Contractor provide Engineered Drawings for excavations when the edge line of a roadway used to maintain traffic was located within a distance of 1/2 times the excavation height? | 501.05.B.1 | 0 | 0 | 0 | 0 | 10/1/2020 | Structures
| CA-Q-503 | 503E21102 | UNCLASSIFIED EXCAVATION, INCLUDING SHALE | 5 | Engineered Drawing Submittal requirements | If a complete design was not shown in the plans, did Contractor provide Engineered Drawings for excavations when the excavation height exposed any side to a height exceeding 8 feet? | 501.05.B.1 | 0 | 0 | 0 | 0 | 10/1/2020 | Structures
| CA-Q-503 | 503E21102 | UNCLASSIFIED EXCAVATION, INCLUDING SHALE | 6 | Engineered Drawing Submittal requirements | Were cofferdams and excavation bracing located according to the contract, if shown? | 501.05.B.1 | 0 | 0 | 0 | 0 | 10/1/2020 | Structures
| CA-Q-503 | 503E21102 | UNCLASSIFIED EXCAVATION, INCLUDING SHALE | 7 | Engineered Drawing Submittal requirements | Were temporary horizontal and vertical clearances maintained according to the contract? | 501.05.B.1 | 0 | 0 | 0 | 0 | 10/1/2020 | Structures
| CA-Q-503 | 503E21102 | UNCLASSIFIED EXCAVATION, INCLUDING SHALE | 8 | Engineered Drawing Submittal requirements | Were the effects of AASHTO live, dead, and temporary construction load surcharges included in the Engineered Drawings? | 501.05.B.1 | 0 | 0 | 0 | 0 | 10/1/2020 | Structures
| CA-Q-503 | 503E21102 | UNCLASSIFIED EXCAVATION, INCLUDING SHALE | 9 | Engineered Drawing Submittal requirements | Did the Contractor design the cofferdams and excavation bracing to support the sides and bottom of an excavation for all phases of work in accordance in accordance with the latest AASHTO Guide Design Specifications for Bridge Temporary Works, Section 4 an | 501.05.B.1 | 0 | 0 | 0 | 0 | 10/1/2020 | Structures
| CA-Q-503 | 503E21102 | UNCLASSIFIED EXCAVATION, INCLUDING SHALE | 10 | Classification of Excavation | If there was material removed for the construction of a structure that was not included in other items of work, such as Item-202 Portions of Structure Removed, or Item 203-Excavation, was the excavation classified as unclassified excavation? | 503.02 | 0 | 0 | 0 | 0 | 10/1/2020 | Structures
| CA-Q-503 | 503E21102 | UNCLASSIFIED EXCAVATION, INCLUDING SHALE | 11 | Classification of Excavation | Does the Unclassified Excavation Item just include excavated soil, or does the Item include rock, or does the Item include shale, or does the Item include rock and shale, or is there an Item for just Rock Excavation or an Item for just Shale Excavation? | 503.02 | 0 | 0 | 0 | 0 | 10/1/2020 | Structures
| CA-Q-503 | 503E21102 | UNCLASSIFIED EXCAVATION, INCLUDING SHALE | 12 | Cofferdams and Excavation Bracing | Were the cofferdams or excavation bracing constructed such that the support members cleared the top of footings by at least 1 foot? | 503.03 | 0 | 0 | 0 | 0 | 10/1/2020 | Structures
| CA-Q-503 | 503E21102 | UNCLASSIFIED EXCAVATION, INCLUDING SHALE | 13 | Cofferdams and Excavation Bracing | If the bracing was to be left in place, were the steel bracing ends cut flush with the concrete surface? | 503.03 | 0 | 0 | 0 | 0 | 10/1/2020 | Structures
| CA-Q-503 | 503E21102 | UNCLASSIFIED EXCAVATION, INCLUDING SHALE | 14 | Cofferdams and Excavation Bracing | Did the Contractor have provisions to drain, collect and remove water from the cofferdam, i.e., sediment trap? | 503.03 | 0 | 0 | 0 | 0 | 10/1/2020 | Structures
| CA-Q-503 | 503E21102 | UNCLASSIFIED EXCAVATION, INCLUDING SHALE | 15 | Cofferdams and Excavation Bracing | Did the Contractor protect the concrete footing from erosion? | 503.03 | 0 | 0 | 0 | 0 | 10/1/2020 | Structures
| CA-Q-503 | 503E21102 | UNCLASSIFIED EXCAVATION, INCLUDING SHALE | 16 | Cofferdams and Excavation Bracing | If the Contractor used a concrete seal, was it placed below the footing and did it stop water infiltration from the bottom of the footing? | 503.03 | 0 | 0 | 0 | 0 | 10/1/2020 | Structures
| CA-Q-503 | 503E21102 | UNCLASSIFIED EXCAVATION, INCLUDING SHALE | 17 | Cofferdams and Excavation Bracing | Did the Contractor establish a monument, (certified by an Ohio Registered Surveyor), upstream of all proposed cofferdams to visually monitor the water elevation throughout the project? | 503.03 | 0 | 0 | 0 | 0 | 10/1/2020 | Structures
| CA-Q-503 | 503E21102 | UNCLASSIFIED EXCAVATION, INCLUDING SHALE | 18 | Cofferdams and Excavation Bracing | Was the cofferdam constructed to accommodate a water elevation 3 feet above the ordinary high water mark shown in the plans? | 503.03 | 0 | 0 | 0 | 0 | 10/1/2020 | Structures
| CA-Q-503 | 503E21102 | UNCLASSIFIED EXCAVATION, INCLUDING SHALE | 19 | Cofferdams and Excavation Bracing | Record any dates the actual water elevation exceeded 3 feet above the stated ordinary high water mark. | 503.03 | 0 | 0 | 0 | 0 | 10/1/2020 | Structures
| CA-Q-503 | 503E21102 | UNCLASSIFIED EXCAVATION, INCLUDING SHALE | 20 | Excavation for Structures Requirements | Did existing ground elevations conform to plan? | 503.02 | 0 | 0 | 0 | 0 | 10/1/2020 | Structures
| CA-Q-503 | 503E21102 | UNCLASSIFIED EXCAVATION, INCLUDING SHALE | 21 | Excavation for Structures Requirements | Did the Contractor excavate to plan dimensions? | 503.02 | 0 | 0 | 0 | 0 | 10/1/2020 | Structures
| CA-Q-503 | 503E21102 | UNCLASSIFIED EXCAVATION, INCLUDING SHALE | 22 | Excavation for Structures Requirements | Was the volume of the existing structure deducted from the pay quantity for unclassified excavation? | 503.02 | 0 | 0 | 0 | 0 | 10/1/2020 | Structures
| CA-Q-503 | 503E21102 | UNCLASSIFIED EXCAVATION, INCLUDING SHALE | 23 | Excavation for Structures Requirements | If the material below the bottom of footing, not supported by piles, was disturbed, did the Contractor remove it and fill the entire space with concrete? | 503.04 | 0 | 0 | 0 | 0 | 10/1/2020 | Structures
| CA-Q-503 | 503E21102 | UNCLASSIFIED EXCAVATION, INCLUDING SHALE | 24 | Excavation for Structures Requirements | Where rock or shale excavation was a seprate pay item, did the Contractor fill any excavation below the top of the footing with concrete? | 503.05 | 0 | 0 | 0 | 0 | 10/1/2020 | Structures
| CA-Q-503 | 503E21102 | UNCLASSIFIED EXCAVATION, INCLUDING SHALE | 25 | Excavation for Structures Requirements | Where rock or shale excavation was part of Unclassified Excavation and footing was designed to be keyed into the rock, did the Contractor fill any excavation outside, below the top of the footing with concrete? | 503.05 | 0 | 0 | 0 | 0 | 10/1/2020 | Structures
| CA-Q-503 | 503E21102 | UNCLASSIFIED EXCAVATION, INCLUDING SHALE | 26 | Excavation for Structures Requirements | Was the subfoundation approved by the Engineer prior to placement of the footing? | 503.06 | 0 | 0 | 0 | 0 | 10/1/2020 | Structures
| CA-Q-503 | 503E21102 | UNCLASSIFIED EXCAVATION, INCLUDING SHALE | 27 | Excavation for Structures Requirements | Did Contractor dispose of excavated material not needed or unsuitable per 105.16 and 105.17? | 503.07 | 0 | 0 | 0 | 0 | 10/1/2020 | Structures
| CA-Q-503 | 503E21102 | UNCLASSIFIED EXCAVATION, INCLUDING SHALE | 28 | Backfill for Excavation for Structures requirements | Was the substructure element approved by the Engineer prior to backfilling? | 503.08 | 0 | 0 | 0 | 0 | 10/1/2020 | Structures
| CA-Q-503 | 503E21102 | UNCLASSIFIED EXCAVATION, INCLUDING SHALE | 29 | Backfill for Excavation for Structures requirements | Were the excavations backfilled with suitable materials according to 203.02.R? | 503.08 | 0 | 0 | 0 | 0 | 10/1/2020 | Structures
| CA-Q-503 | 503E21102 | UNCLASSIFIED EXCAVATION, INCLUDING SHALE | 30 | Backfill for Excavation for Structures requirements | Were the excavations behind the abutments and below the approach slabs backfilled with Granular Material Type B as specified in 203 and 703.16.B? | 503.08 | 0 | 0 | 0 | 0 | 10/1/2020 | Structures
| CA-Q-503 | 503E21102 | UNCLASSIFIED EXCAVATION, INCLUDING SHALE | 31 | Backfill for Excavation for Structures requirements | Was the compaction of the backfill documented on the CA-EW-5 form? | 503.08 | 0 | 0 | 0 | 0 | 10/1/2020 | Structures
| CA-Q-503 | 503E21103 | UNCLASSIFIED EXCAVATION, INCLUDING SHALE, AS PER PLAN | 1 | Engineered Drawing Submittal requirements | If bracing or excavation was adjacent to railroad, was Engineered Drawing submittal sent to railroad at least 50 days before construction begins? | 501.05.A | 0 | 0 | 0 | 0 | 10/1/2020 | Structures
| CA-Q-503 | 503E21103 | UNCLASSIFIED EXCAVATION, INCLUDING SHALE, AS PER PLAN | 2 | Engineered Drawing Submittal requirements | Did Contractor provide evidence of railroad acceptance of Engineered Drawing submittal? | 501.05.A | 0 | 0 | 0 | 0 | 10/1/2020 | Structures
| CA-Q-503 | 503E21103 | UNCLASSIFIED EXCAVATION, INCLUDING SHALE, AS PER PLAN | 3 | Engineered Drawing Submittal requirements | If a complete design for excavation bracing was shown in the plans, and the Contractor did not follow that design, did the Contractor submit an alternate design? | 501.05.B.1 | 0 | 0 | 0 | 0 | 10/1/2020 | Structures
| CA-Q-503 | 503E21103 | UNCLASSIFIED EXCAVATION, INCLUDING SHALE, AS PER PLAN | 4 | Engineered Drawing Submittal requirements | If a complete design was not shown in the plans, did Contractor provide Engineered Drawings for excavations when the edge line of a roadway used to maintain traffic was located within a distance of 1/2 times the excavation height? | 501.05.B.1 | 0 | 0 | 0 | 0 | 10/1/2020 | Structures
| CA-Q-503 | 503E21103 | UNCLASSIFIED EXCAVATION, INCLUDING SHALE, AS PER PLAN | 5 | Engineered Drawing Submittal requirements | If a complete design was not shown in the plans, did Contractor provide Engineered Drawings for excavations when the excavation height exposed any side to a height exceeding 8 feet? | 501.05.B.1 | 0 | 0 | 0 | 0 | 10/1/2020 | Structures
| CA-Q-503 | 503E21103 | UNCLASSIFIED EXCAVATION, INCLUDING SHALE, AS PER PLAN | 6 | Engineered Drawing Submittal requirements | Were cofferdams and excavation bracing located according to the contract, if shown? | 501.05.B.1 | 0 | 0 | 0 | 0 | 10/1/2020 | Structures
| CA-Q-503 | 503E21103 | UNCLASSIFIED EXCAVATION, INCLUDING SHALE, AS PER PLAN | 7 | Engineered Drawing Submittal requirements | Were temporary horizontal and vertical clearances maintained according to the contract? | 501.05.B.1 | 0 | 0 | 0 | 0 | 10/1/2020 | Structures
| CA-Q-503 | 503E21103 | UNCLASSIFIED EXCAVATION, INCLUDING SHALE, AS PER PLAN | 8 | Engineered Drawing Submittal requirements | Were the effects of AASHTO live, dead, and temporary construction load surcharges included in the Engineered Drawings? | 501.05.B.1 | 0 | 0 | 0 | 0 | 10/1/2020 | Structures
| CA-Q-503 | 503E21103 | UNCLASSIFIED EXCAVATION, INCLUDING SHALE, AS PER PLAN | 9 | Engineered Drawing Submittal requirements | Did the Contractor design the cofferdams and excavation bracing to support the sides and bottom of an excavation for all phases of work in accordance in accordance with the latest AASHTO Guide Design Specifications for Bridge Temporary Works, Section 4 an | 501.05.B.1 | 0 | 0 | 0 | 0 | 10/1/2020 | Structures
| CA-Q-503 | 503E21103 | UNCLASSIFIED EXCAVATION, INCLUDING SHALE, AS PER PLAN | 10 | Classification of Excavation | If there was material removed for the construction of a structure that was not included in other items of work, such as Item-202 Portions of Structure Removed, or Item 203-Excavation, was the excavation classified as unclassified excavation? | 503.02 | 0 | 0 | 0 | 0 | 10/1/2020 | Structures
| CA-Q-503 | 503E21103 | UNCLASSIFIED EXCAVATION, INCLUDING SHALE, AS PER PLAN | 11 | Classification of Excavation | Does the Unclassified Excavation Item just include excavated soil, or does the Item include rock, or does the Item include shale, or does the Item include rock and shale, or is there an Item for just Rock Excavation or an Item for just Shale Excavation? | 503.02 | 0 | 0 | 0 | 0 | 10/1/2020 | Structures
| CA-Q-503 | 503E21103 | UNCLASSIFIED EXCAVATION, INCLUDING SHALE, AS PER PLAN | 12 | Cofferdams and Excavation Bracing | Were the cofferdams or excavation bracing constructed such that the support members cleared the top of footings by at least 1 foot? | 503.03 | 0 | 0 | 0 | 0 | 10/1/2020 | Structures
| CA-Q-503 | 503E21103 | UNCLASSIFIED EXCAVATION, INCLUDING SHALE, AS PER PLAN | 13 | Cofferdams and Excavation Bracing | If the bracing was to be left in place, were the steel bracing ends cut flush with the concrete surface? | 503.03 | 0 | 0 | 0 | 0 | 10/1/2020 | Structures
| CA-Q-503 | 503E21103 | UNCLASSIFIED EXCAVATION, INCLUDING SHALE, AS PER PLAN | 14 | Cofferdams and Excavation Bracing | Did the Contractor have provisions to drain, collect and remove water from the cofferdam, i.e., sediment trap? | 503.03 | 0 | 0 | 0 | 0 | 10/1/2020 | Structures
| CA-Q-503 | 503E21103 | UNCLASSIFIED EXCAVATION, INCLUDING SHALE, AS PER PLAN | 15 | Cofferdams and Excavation Bracing | Did the Contractor protect the concrete footing from erosion? | 503.03 | 0 | 0 | 0 | 0 | 10/1/2020 | Structures
| CA-Q-503 | 503E21103 | UNCLASSIFIED EXCAVATION, INCLUDING SHALE, AS PER PLAN | 16 | Cofferdams and Excavation Bracing | If the Contractor used a concrete seal, was it placed below the footing and did it stop water infiltration from the bottom of the footing? | 503.03 | 0 | 0 | 0 | 0 | 10/1/2020 | Structures
| CA-Q-503 | 503E21103 | UNCLASSIFIED EXCAVATION, INCLUDING SHALE, AS PER PLAN | 17 | Cofferdams and Excavation Bracing | Did the Contractor establish a monument, (certified by an Ohio Registered Surveyor), upstream of all proposed cofferdams to visually monitor the water elevation throughout the project? | 503.03 | 0 | 0 | 0 | 0 | 10/1/2020 | Structures
| CA-Q-503 | 503E21103 | UNCLASSIFIED EXCAVATION, INCLUDING SHALE, AS PER PLAN | 18 | Cofferdams and Excavation Bracing | Was the cofferdam constructed to accommodate a water elevation 3 feet above the ordinary high water mark shown in the plans? | 503.03 | 0 | 0 | 0 | 0 | 10/1/2020 | Structures
| CA-Q-503 | 503E21103 | UNCLASSIFIED EXCAVATION, INCLUDING SHALE, AS PER PLAN | 19 | Cofferdams and Excavation Bracing | Record any dates the actual water elevation exceeded 3 feet above the stated ordinary high water mark. | 503.03 | 0 | 0 | 0 | 0 | 10/1/2020 | Structures
| CA-Q-503 | 503E21103 | UNCLASSIFIED EXCAVATION, INCLUDING SHALE, AS PER PLAN | 20 | Excavation for Structures Requirements | Did existing ground elevations conform to plan? | 503.02 | 0 | 0 | 0 | 0 | 10/1/2020 | Structures
| CA-Q-503 | 503E21103 | UNCLASSIFIED EXCAVATION, INCLUDING SHALE, AS PER PLAN | 21 | Excavation for Structures Requirements | Did the Contractor excavate to plan dimensions? | 503.02 | 0 | 0 | 0 | 0 | 10/1/2020 | Structures
| CA-Q-503 | 503E21103 | UNCLASSIFIED EXCAVATION, INCLUDING SHALE, AS PER PLAN | 22 | Excavation for Structures Requirements | Was the volume of the existing structure deducted from the pay quantity for unclassified excavation? | 503.02 | 0 | 0 | 0 | 0 | 10/1/2020 | Structures
| CA-Q-503 | 503E21103 | UNCLASSIFIED EXCAVATION, INCLUDING SHALE, AS PER PLAN | 23 | Excavation for Structures Requirements | If the material below the bottom of footing, not supported by piles, was disturbed, did the Contractor remove it and fill the entire space with concrete? | 503.04 | 0 | 0 | 0 | 0 | 10/1/2020 | Structures
| CA-Q-503 | 503E21103 | UNCLASSIFIED EXCAVATION, INCLUDING SHALE, AS PER PLAN | 24 | Excavation for Structures Requirements | Where rock or shale excavation was a seprate pay item, did the Contractor fill any excavation below the top of the footing with concrete? | 503.05 | 0 | 0 | 0 | 0 | 10/1/2020 | Structures
| CA-Q-503 | 503E21103 | UNCLASSIFIED EXCAVATION, INCLUDING SHALE, AS PER PLAN | 25 | Excavation for Structures Requirements | Where rock or shale excavation was part of Unclassified Excavation and footing was designed to be keyed into the rock, did the Contractor fill any excavation outside, below the top of the footing with concrete? | 503.05 | 0 | 0 | 0 | 0 | 10/1/2020 | Structures
| CA-Q-503 | 503E21103 | UNCLASSIFIED EXCAVATION, INCLUDING SHALE, AS PER PLAN | 26 | Excavation for Structures Requirements | Was the subfoundation approved by the Engineer prior to placement of the footing? | 503.06 | 0 | 0 | 0 | 0 | 10/1/2020 | Structures
| CA-Q-503 | 503E21103 | UNCLASSIFIED EXCAVATION, INCLUDING SHALE, AS PER PLAN | 27 | Excavation for Structures Requirements | Did Contractor dispose of excavated material not needed or unsuitable per 105.16 and 105.17? | 503.07 | 0 | 0 | 0 | 0 | 10/1/2020 | Structures
| CA-Q-503 | 503E21103 | UNCLASSIFIED EXCAVATION, INCLUDING SHALE, AS PER PLAN | 28 | Backfill for Excavation for Structures requirements | Was the substructure element approved by the Engineer prior to backfilling? | 503.08 | 0 | 0 | 0 | 0 | 10/1/2020 | Structures
| CA-Q-503 | 503E21103 | UNCLASSIFIED EXCAVATION, INCLUDING SHALE, AS PER PLAN | 29 | Backfill for Excavation for Structures requirements | Were the excavations backfilled with suitable materials according to 203.02.R? | 503.08 | 0 | 0 | 0 | 0 | 10/1/2020 | Structures
| CA-Q-503 | 503E21103 | UNCLASSIFIED EXCAVATION, INCLUDING SHALE, AS PER PLAN | 30 | Backfill for Excavation for Structures requirements | Were the excavations behind the abutments and below the approach slabs backfilled with Granular Material Type B as specified in 203 and 703.16.B? | 503.08 | 0 | 0 | 0 | 0 | 10/1/2020 | Structures
| CA-Q-503 | 503E21103 | UNCLASSIFIED EXCAVATION, INCLUDING SHALE, AS PER PLAN | 31 | Backfill for Excavation for Structures requirements | Was the compaction of the backfill documented on the CA-EW-5 form? | 503.08 | 0 | 0 | 0 | 0 | 10/1/2020 | Structures
| CA-Q-503 | 503E21104 | UNCLASSIFIED EXCAVATION, INCLUDING ROCK | 1 | Engineered Drawing Submittal requirements | If bracing or excavation was adjacent to railroad, was Engineered Drawing submittal sent to railroad at least 50 days before construction begins? | 501.05.A | 0 | 0 | 0 | 0 | 10/1/2020 | Structures
| CA-Q-503 | 503E21104 | UNCLASSIFIED EXCAVATION, INCLUDING ROCK | 2 | Engineered Drawing Submittal requirements | Did Contractor provide evidence of railroad acceptance of Engineered Drawing submittal? | 501.05.A | 0 | 0 | 0 | 0 | 10/1/2020 | Structures
| CA-Q-503 | 503E21104 | UNCLASSIFIED EXCAVATION, INCLUDING ROCK | 3 | Engineered Drawing Submittal requirements | If a complete design for excavation bracing was shown in the plans, and the Contractor did not follow that design, did the Contractor submit an alternate design? | 501.05.B.1 | 0 | 0 | 0 | 0 | 10/1/2020 | Structures
| CA-Q-503 | 503E21104 | UNCLASSIFIED EXCAVATION, INCLUDING ROCK | 4 | Engineered Drawing Submittal requirements | If a complete design was not shown in the plans, did Contractor provide Engineered Drawings for excavations when the edge line of a roadway used to maintain traffic was located within a distance of 1/2 times the excavation height? | 501.05.B.1 | 0 | 0 | 0 | 0 | 10/1/2020 | Structures
| CA-Q-503 | 503E21104 | UNCLASSIFIED EXCAVATION, INCLUDING ROCK | 5 | Engineered Drawing Submittal requirements | If a complete design was not shown in the plans, did Contractor provide Engineered Drawings for excavations when the excavation height exposed any side to a height exceeding 8 feet? | 501.05.B.1 | 0 | 0 | 0 | 0 | 10/1/2020 | Structures
| CA-Q-503 | 503E21104 | UNCLASSIFIED EXCAVATION, INCLUDING ROCK | 6 | Engineered Drawing Submittal requirements | Were cofferdams and excavation bracing located according to the contract, if shown? | 501.05.B.1 | 0 | 0 | 0 | 0 | 10/1/2020 | Structures
| CA-Q-503 | 503E21104 | UNCLASSIFIED EXCAVATION, INCLUDING ROCK | 7 | Engineered Drawing Submittal requirements | Were temporary horizontal and vertical clearances maintained according to the contract? | 501.05.B.1 | 0 | 0 | 0 | 0 | 10/1/2020 | Structures
| CA-Q-503 | 503E21104 | UNCLASSIFIED EXCAVATION, INCLUDING ROCK | 8 | Engineered Drawing Submittal requirements | Were the effects of AASHTO live, dead, and temporary construction load surcharges included in the Engineered Drawings? | 501.05.B.1 | 0 | 0 | 0 | 0 | 10/1/2020 | Structures
| CA-Q-503 | 503E21104 | UNCLASSIFIED EXCAVATION, INCLUDING ROCK | 9 | Engineered Drawing Submittal requirements | Did the Contractor design the cofferdams and excavation bracing to support the sides and bottom of an excavation for all phases of work in accordance in accordance with the latest AASHTO Guide Design Specifications for Bridge Temporary Works, Section 4 an | 501.05.B.1 | 0 | 0 | 0 | 0 | 10/1/2020 | Structures
| CA-Q-503 | 503E21104 | UNCLASSIFIED EXCAVATION, INCLUDING ROCK | 10 | Classification of Excavation | If there was material removed for the construction of a structure that was not included in other items of work, such as Item-202 Portions of Structure Removed, or Item 203-Excavation, was the excavation classified as unclassified excavation? | 503.02 | 0 | 0 | 0 | 0 | 10/1/2020 | Structures
| CA-Q-503 | 503E21104 | UNCLASSIFIED EXCAVATION, INCLUDING ROCK | 11 | Classification of Excavation | Does the Unclassified Excavation Item just include excavated soil, or does the Item include rock, or does the Item include shale, or does the Item include rock and shale, or is there an Item for just Rock Excavation or an Item for just Shale Excavation? | 503.02 | 0 | 0 | 0 | 0 | 10/1/2020 | Structures
| CA-Q-503 | 503E21104 | UNCLASSIFIED EXCAVATION, INCLUDING ROCK | 12 | Cofferdams and Excavation Bracing | Were the cofferdams or excavation bracing constructed such that the support members cleared the top of footings by at least 1 foot? | 503.03 | 0 | 0 | 0 | 0 | 10/1/2020 | Structures
| CA-Q-503 | 503E21104 | UNCLASSIFIED EXCAVATION, INCLUDING ROCK | 13 | Cofferdams and Excavation Bracing | If the bracing was to be left in place, were the steel bracing ends cut flush with the concrete surface? | 503.03 | 0 | 0 | 0 | 0 | 10/1/2020 | Structures
| CA-Q-503 | 503E21104 | UNCLASSIFIED EXCAVATION, INCLUDING ROCK | 14 | Cofferdams and Excavation Bracing | Did the Contractor have provisions to drain, collect and remove water from the cofferdam, i.e., sediment trap? | 503.03 | 0 | 0 | 0 | 0 | 10/1/2020 | Structures
| CA-Q-503 | 503E21104 | UNCLASSIFIED EXCAVATION, INCLUDING ROCK | 15 | Cofferdams and Excavation Bracing | Did the Contractor protect the concrete footing from erosion? | 503.03 | 0 | 0 | 0 | 0 | 10/1/2020 | Structures
| CA-Q-503 | 503E21104 | UNCLASSIFIED EXCAVATION, INCLUDING ROCK | 16 | Cofferdams and Excavation Bracing | If the Contractor used a concrete seal, was it placed below the footing and did it stop water infiltration from the bottom of the footing? | 503.03 | 0 | 0 | 0 | 0 | 10/1/2020 | Structures
| CA-Q-503 | 503E21104 | UNCLASSIFIED EXCAVATION, INCLUDING ROCK | 17 | Cofferdams and Excavation Bracing | Did the Contractor establish a monument, (certified by an Ohio Registered Surveyor), upstream of all proposed cofferdams to visually monitor the water elevation throughout the project? | 503.03 | 0 | 0 | 0 | 0 | 10/1/2020 | Structures
| CA-Q-503 | 503E21104 | UNCLASSIFIED EXCAVATION, INCLUDING ROCK | 18 | Cofferdams and Excavation Bracing | Was the cofferdam constructed to accommodate a water elevation 3 feet above the ordinary high water mark shown in the plans? | 503.03 | 0 | 0 | 0 | 0 | 10/1/2020 | Structures
| CA-Q-503 | 503E21104 | UNCLASSIFIED EXCAVATION, INCLUDING ROCK | 19 | Cofferdams and Excavation Bracing | Record any dates the actual water elevation exceeded 3 feet above the stated ordinary high water mark. | 503.03 | 0 | 0 | 0 | 0 | 10/1/2020 | Structures
| CA-Q-503 | 503E21104 | UNCLASSIFIED EXCAVATION, INCLUDING ROCK | 20 | Excavation for Structures Requirements | Did existing ground elevations conform to plan? | 503.02 | 0 | 0 | 0 | 0 | 10/1/2020 | Structures
| CA-Q-503 | 503E21104 | UNCLASSIFIED EXCAVATION, INCLUDING ROCK | 21 | Excavation for Structures Requirements | Did the Contractor excavate to plan dimensions? | 503.02 | 0 | 0 | 0 | 0 | 10/1/2020 | Structures
| CA-Q-503 | 503E21104 | UNCLASSIFIED EXCAVATION, INCLUDING ROCK | 22 | Excavation for Structures Requirements | Was the volume of the existing structure deducted from the pay quantity for unclassified excavation? | 503.02 | 0 | 0 | 0 | 0 | 10/1/2020 | Structures
| CA-Q-503 | 503E21104 | UNCLASSIFIED EXCAVATION, INCLUDING ROCK | 23 | Excavation for Structures Requirements | If the material below the bottom of footing, not supported by piles, was disturbed, did the Contractor remove it and fill the entire space with concrete? | 503.04 | 0 | 0 | 0 | 0 | 10/1/2020 | Structures
| CA-Q-503 | 503E21104 | UNCLASSIFIED EXCAVATION, INCLUDING ROCK | 24 | Excavation for Structures Requirements | Where rock or shale excavation was a seprate pay item, did the Contractor fill any excavation below the top of the footing with concrete? | 503.05 | 0 | 0 | 0 | 0 | 10/1/2020 | Structures
| CA-Q-503 | 503E21104 | UNCLASSIFIED EXCAVATION, INCLUDING ROCK | 25 | Excavation for Structures Requirements | Where rock or shale excavation was part of Unclassified Excavation and footing was designed to be keyed into the rock, did the Contractor fill any excavation outside, below the top of the footing with concrete? | 503.05 | 0 | 0 | 0 | 0 | 10/1/2020 | Structures
| CA-Q-503 | 503E21104 | UNCLASSIFIED EXCAVATION, INCLUDING ROCK | 26 | Excavation for Structures Requirements | Was the subfoundation approved by the Engineer prior to placement of the footing? | 503.06 | 0 | 0 | 0 | 0 | 10/1/2020 | Structures
| CA-Q-503 | 503E21104 | UNCLASSIFIED EXCAVATION, INCLUDING ROCK | 27 | Excavation for Structures Requirements | Did Contractor dispose of excavated material not needed or unsuitable per 105.16 and 105.17? | 503.07 | 0 | 0 | 0 | 0 | 10/1/2020 | Structures
| CA-Q-503 | 503E21104 | UNCLASSIFIED EXCAVATION, INCLUDING ROCK | 28 | Backfill for Excavation for Structures requirements | Was the substructure element approved by the Engineer prior to backfilling? | 503.08 | 0 | 0 | 0 | 0 | 10/1/2020 | Structures
| CA-Q-503 | 503E21104 | UNCLASSIFIED EXCAVATION, INCLUDING ROCK | 29 | Backfill for Excavation for Structures requirements | Were the excavations backfilled with suitable materials according to 203.02.R? | 503.08 | 0 | 0 | 0 | 0 | 10/1/2020 | Structures
| CA-Q-503 | 503E21104 | UNCLASSIFIED EXCAVATION, INCLUDING ROCK | 30 | Backfill for Excavation for Structures requirements | Were the excavations behind the abutments and below the approach slabs backfilled with Granular Material Type B as specified in 203 and 703.16.B? | 503.08 | 0 | 0 | 0 | 0 | 10/1/2020 | Structures
| CA-Q-503 | 503E21104 | UNCLASSIFIED EXCAVATION, INCLUDING ROCK | 31 | Backfill for Excavation for Structures requirements | Was the compaction of the backfill documented on the CA-EW-5 form? | 503.08 | 0 | 0 | 0 | 0 | 10/1/2020 | Structures
| CA-Q-503 | 503E21105 | UNCLASSIFIED EXCAVATION, INCLUDING ROCK, AS PER PLAN | 1 | Engineered Drawing Submittal requirements | If bracing or excavation was adjacent to railroad, was Engineered Drawing submittal sent to railroad at least 50 days before construction begins? | 501.05.A | 0 | 0 | 0 | 0 | 10/1/2020 | Structures
| CA-Q-503 | 503E21105 | UNCLASSIFIED EXCAVATION, INCLUDING ROCK, AS PER PLAN | 2 | Engineered Drawing Submittal requirements | Did Contractor provide evidence of railroad acceptance of Engineered Drawing submittal? | 501.05.A | 0 | 0 | 0 | 0 | 10/1/2020 | Structures
| CA-Q-503 | 503E21105 | UNCLASSIFIED EXCAVATION, INCLUDING ROCK, AS PER PLAN | 3 | Engineered Drawing Submittal requirements | If a complete design for excavation bracing was shown in the plans, and the Contractor did not follow that design, did the Contractor submit an alternate design? | 501.05.B.1 | 0 | 0 | 0 | 0 | 10/1/2020 | Structures
| CA-Q-503 | 503E21105 | UNCLASSIFIED EXCAVATION, INCLUDING ROCK, AS PER PLAN | 4 | Engineered Drawing Submittal requirements | If a complete design was not shown in the plans, did Contractor provide Engineered Drawings for excavations when the edge line of a roadway used to maintain traffic was located within a distance of 1/2 times the excavation height? | 501.05.B.1 | 0 | 0 | 0 | 0 | 10/1/2020 | Structures
| CA-Q-503 | 503E21105 | UNCLASSIFIED EXCAVATION, INCLUDING ROCK, AS PER PLAN | 5 | Engineered Drawing Submittal requirements | If a complete design was not shown in the plans, did Contractor provide Engineered Drawings for excavations when the excavation height exposed any side to a height exceeding 8 feet? | 501.05.B.1 | 0 | 0 | 0 | 0 | 10/1/2020 | Structures
| CA-Q-503 | 503E21105 | UNCLASSIFIED EXCAVATION, INCLUDING ROCK, AS PER PLAN | 6 | Engineered Drawing Submittal requirements | Were cofferdams and excavation bracing located according to the contract, if shown? | 501.05.B.1 | 0 | 0 | 0 | 0 | 10/1/2020 | Structures
| CA-Q-503 | 503E21105 | UNCLASSIFIED EXCAVATION, INCLUDING ROCK, AS PER PLAN | 7 | Engineered Drawing Submittal requirements | Were temporary horizontal and vertical clearances maintained according to the contract? | 501.05.B.1 | 0 | 0 | 0 | 0 | 10/1/2020 | Structures
| CA-Q-503 | 503E21105 | UNCLASSIFIED EXCAVATION, INCLUDING ROCK, AS PER PLAN | 8 | Engineered Drawing Submittal requirements | Were the effects of AASHTO live, dead, and temporary construction load surcharges included in the Engineered Drawings? | 501.05.B.1 | 0 | 0 | 0 | 0 | 10/1/2020 | Structures
| CA-Q-503 | 503E21105 | UNCLASSIFIED EXCAVATION, INCLUDING ROCK, AS PER PLAN | 9 | Engineered Drawing Submittal requirements | Did the Contractor design the cofferdams and excavation bracing to support the sides and bottom of an excavation for all phases of work in accordance in accordance with the latest AASHTO Guide Design Specifications for Bridge Temporary Works, Section 4 an | 501.05.B.1 | 0 | 0 | 0 | 0 | 10/1/2020 | Structures
| CA-Q-503 | 503E21105 | UNCLASSIFIED EXCAVATION, INCLUDING ROCK, AS PER PLAN | 10 | Classification of Excavation | If there was material removed for the construction of a structure that was not included in other items of work, such as Item-202 Portions of Structure Removed, or Item 203-Excavation, was the excavation classified as unclassified excavation? | 503.02 | 0 | 0 | 0 | 0 | 10/1/2020 | Structures
| CA-Q-503 | 503E21105 | UNCLASSIFIED EXCAVATION, INCLUDING ROCK, AS PER PLAN | 11 | Classification of Excavation | Does the Unclassified Excavation Item just include excavated soil, or does the Item include rock, or does the Item include shale, or does the Item include rock and shale, or is there an Item for just Rock Excavation or an Item for just Shale Excavation? | 503.02 | 0 | 0 | 0 | 0 | 10/1/2020 | Structures
| CA-Q-503 | 503E21105 | UNCLASSIFIED EXCAVATION, INCLUDING ROCK, AS PER PLAN | 12 | Cofferdams and Excavation Bracing | Were the cofferdams or excavation bracing constructed such that the support members cleared the top of footings by at least 1 foot? | 503.03 | 0 | 0 | 0 | 0 | 10/1/2020 | Structures
| CA-Q-503 | 503E21105 | UNCLASSIFIED EXCAVATION, INCLUDING ROCK, AS PER PLAN | 13 | Cofferdams and Excavation Bracing | If the bracing was to be left in place, were the steel bracing ends cut flush with the concrete surface? | 503.03 | 0 | 0 | 0 | 0 | 10/1/2020 | Structures
| CA-Q-503 | 503E21105 | UNCLASSIFIED EXCAVATION, INCLUDING ROCK, AS PER PLAN | 14 | Cofferdams and Excavation Bracing | Did the Contractor have provisions to drain, collect and remove water from the cofferdam, i.e., sediment trap? | 503.03 | 0 | 0 | 0 | 0 | 10/1/2020 | Structures
| CA-Q-503 | 503E21105 | UNCLASSIFIED EXCAVATION, INCLUDING ROCK, AS PER PLAN | 15 | Cofferdams and Excavation Bracing | Did the Contractor protect the concrete footing from erosion? | 503.03 | 0 | 0 | 0 | 0 | 10/1/2020 | Structures
| CA-Q-503 | 503E21105 | UNCLASSIFIED EXCAVATION, INCLUDING ROCK, AS PER PLAN | 16 | Cofferdams and Excavation Bracing | If the Contractor used a concrete seal, was it placed below the footing and did it stop water infiltration from the bottom of the footing? | 503.03 | 0 | 0 | 0 | 0 | 10/1/2020 | Structures
| CA-Q-503 | 503E21105 | UNCLASSIFIED EXCAVATION, INCLUDING ROCK, AS PER PLAN | 17 | Cofferdams and Excavation Bracing | Did the Contractor establish a monument, (certified by an Ohio Registered Surveyor), upstream of all proposed cofferdams to visually monitor the water elevation throughout the project? | 503.03 | 0 | 0 | 0 | 0 | 10/1/2020 | Structures
| CA-Q-503 | 503E21105 | UNCLASSIFIED EXCAVATION, INCLUDING ROCK, AS PER PLAN | 18 | Cofferdams and Excavation Bracing | Was the cofferdam constructed to accommodate a water elevation 3 feet above the ordinary high water mark shown in the plans? | 503.03 | 0 | 0 | 0 | 0 | 10/1/2020 | Structures
| CA-Q-503 | 503E21105 | UNCLASSIFIED EXCAVATION, INCLUDING ROCK, AS PER PLAN | 19 | Cofferdams and Excavation Bracing | Record any dates the actual water elevation exceeded 3 feet above the stated ordinary high water mark. | 503.03 | 0 | 0 | 0 | 0 | 10/1/2020 | Structures
| CA-Q-503 | 503E21105 | UNCLASSIFIED EXCAVATION, INCLUDING ROCK, AS PER PLAN | 20 | Excavation for Structures Requirements | Did existing ground elevations conform to plan? | 503.02 | 0 | 0 | 0 | 0 | 10/1/2020 | Structures
| CA-Q-503 | 503E21105 | UNCLASSIFIED EXCAVATION, INCLUDING ROCK, AS PER PLAN | 21 | Excavation for Structures Requirements | Did the Contractor excavate to plan dimensions? | 503.02 | 0 | 0 | 0 | 0 | 10/1/2020 | Structures
| CA-Q-503 | 503E21105 | UNCLASSIFIED EXCAVATION, INCLUDING ROCK, AS PER PLAN | 22 | Excavation for Structures Requirements | Was the volume of the existing structure deducted from the pay quantity for unclassified excavation? | 503.02 | 0 | 0 | 0 | 0 | 10/1/2020 | Structures
| CA-Q-503 | 503E21105 | UNCLASSIFIED EXCAVATION, INCLUDING ROCK, AS PER PLAN | 23 | Excavation for Structures Requirements | If the material below the bottom of footing, not supported by piles, was disturbed, did the Contractor remove it and fill the entire space with concrete? | 503.04 | 0 | 0 | 0 | 0 | 10/1/2020 | Structures
| CA-Q-503 | 503E21105 | UNCLASSIFIED EXCAVATION, INCLUDING ROCK, AS PER PLAN | 24 | Excavation for Structures Requirements | Where rock or shale excavation was a seprate pay item, did the Contractor fill any excavation below the top of the footing with concrete? | 503.05 | 0 | 0 | 0 | 0 | 10/1/2020 | Structures
| CA-Q-503 | 503E21105 | UNCLASSIFIED EXCAVATION, INCLUDING ROCK, AS PER PLAN | 25 | Excavation for Structures Requirements | Where rock or shale excavation was part of Unclassified Excavation and footing was designed to be keyed into the rock, did the Contractor fill any excavation outside, below the top of the footing with concrete? | 503.05 | 0 | 0 | 0 | 0 | 10/1/2020 | Structures
| CA-Q-503 | 503E21105 | UNCLASSIFIED EXCAVATION, INCLUDING ROCK, AS PER PLAN | 26 | Excavation for Structures Requirements | Was the subfoundation approved by the Engineer prior to placement of the footing? | 503.06 | 0 | 0 | 0 | 0 | 10/1/2020 | Structures
| CA-Q-503 | 503E21105 | UNCLASSIFIED EXCAVATION, INCLUDING ROCK, AS PER PLAN | 27 | Excavation for Structures Requirements | Did Contractor dispose of excavated material not needed or unsuitable per 105.16 and 105.17? | 503.07 | 0 | 0 | 0 | 0 | 10/1/2020 | Structures
| CA-Q-503 | 503E21105 | UNCLASSIFIED EXCAVATION, INCLUDING ROCK, AS PER PLAN | 28 | Backfill for Excavation for Structures requirements | Was the substructure element approved by the Engineer prior to backfilling? | 503.08 | 0 | 0 | 0 | 0 | 10/1/2020 | Structures
| CA-Q-503 | 503E21105 | UNCLASSIFIED EXCAVATION, INCLUDING ROCK, AS PER PLAN | 29 | Backfill for Excavation for Structures requirements | Were the excavations backfilled with suitable materials according to 203.02.R? | 503.08 | 0 | 0 | 0 | 0 | 10/1/2020 | Structures
| CA-Q-503 | 503E21105 | UNCLASSIFIED EXCAVATION, INCLUDING ROCK, AS PER PLAN | 30 | Backfill for Excavation for Structures requirements | Were the excavations behind the abutments and below the approach slabs backfilled with Granular Material Type B as specified in 203 and 703.16.B? | 503.08 | 0 | 0 | 0 | 0 | 10/1/2020 | Structures
| CA-Q-503 | 503E21105 | UNCLASSIFIED EXCAVATION, INCLUDING ROCK, AS PER PLAN | 31 | Backfill for Excavation for Structures requirements | Was the compaction of the backfill documented on the CA-EW-5 form? | 503.08 | 0 | 0 | 0 | 0 | 10/1/2020 | Structures
| CA-Q-503 | 503E21300 | UNCLASSIFIED EXCAVATION | 1 | Engineered Drawing Submittal requirements | If bracing or excavation was adjacent to railroad, was Engineered Drawing submittal sent to railroad at least 50 days before construction begins? | 501.05.A | 0 | 0 | 0 | 0 | 10/1/2020 | Structures
| CA-Q-503 | 503E21300 | UNCLASSIFIED EXCAVATION | 2 | Engineered Drawing Submittal requirements | Did Contractor provide evidence of railroad acceptance of Engineered Drawing submittal? | 501.05.A | 0 | 0 | 0 | 0 | 10/1/2020 | Structures
| CA-Q-503 | 503E21300 | UNCLASSIFIED EXCAVATION | 3 | Engineered Drawing Submittal requirements | If a complete design for excavation bracing was shown in the plans, and the Contractor did not follow that design, did the Contractor submit an alternate design? | 501.05.B.1 | 0 | 0 | 0 | 0 | 10/1/2020 | Structures
| CA-Q-503 | 503E21300 | UNCLASSIFIED EXCAVATION | 4 | Engineered Drawing Submittal requirements | If a complete design was not shown in the plans, did Contractor provide Engineered Drawings for excavations when the edge line of a roadway used to maintain traffic was located within a distance of 1/2 times the excavation height? | 501.05.B.1 | 0 | 0 | 0 | 0 | 10/1/2020 | Structures
| CA-Q-503 | 503E21300 | UNCLASSIFIED EXCAVATION | 5 | Engineered Drawing Submittal requirements | If a complete design was not shown in the plans, did Contractor provide Engineered Drawings for excavations when the excavation height exposed any side to a height exceeding 8 feet? | 501.05.B.1 | 0 | 0 | 0 | 0 | 10/1/2020 | Structures
| CA-Q-503 | 503E21300 | UNCLASSIFIED EXCAVATION | 6 | Engineered Drawing Submittal requirements | Were cofferdams and excavation bracing located according to the contract, if shown? | 501.05.B.1 | 0 | 0 | 0 | 0 | 10/1/2020 | Structures
| CA-Q-503 | 503E21300 | UNCLASSIFIED EXCAVATION | 7 | Engineered Drawing Submittal requirements | Were temporary horizontal and vertical clearances maintained according to the contract? | 501.05.B.1 | 0 | 0 | 0 | 0 | 10/1/2020 | Structures
| CA-Q-503 | 503E21300 | UNCLASSIFIED EXCAVATION | 8 | Engineered Drawing Submittal requirements | Were the effects of AASHTO live, dead, and temporary construction load surcharges included in the Engineered Drawings? | 501.05.B.1 | 0 | 0 | 0 | 0 | 10/1/2020 | Structures
| CA-Q-503 | 503E21300 | UNCLASSIFIED EXCAVATION | 9 | Engineered Drawing Submittal requirements | Did the Contractor design the cofferdams and excavation bracing to support the sides and bottom of an excavation for all phases of work in accordance in accordance with the latest AASHTO Guide Design Specifications for Bridge Temporary Works, Section 4 an | 501.05.B.1 | 0 | 0 | 0 | 0 | 10/1/2020 | Structures
| CA-Q-503 | 503E21300 | UNCLASSIFIED EXCAVATION | 10 | Classification of Excavation | If there was material removed for the construction of a structure that was not included in other items of work, such as Item-202 Portions of Structure Removed, or Item 203-Excavation, was the excavation classified as unclassified excavation? | 503.02 | 0 | 0 | 0 | 0 | 10/1/2020 | Structures
| CA-Q-503 | 503E21300 | UNCLASSIFIED EXCAVATION | 11 | Classification of Excavation | Does the Unclassified Excavation Item just include excavated soil, or does the Item include rock, or does the Item include shale, or does the Item include rock and shale, or is there an Item for just Rock Excavation or an Item for just Shale Excavation? | 503.02 | 0 | 0 | 0 | 0 | 10/1/2020 | Structures
| CA-Q-503 | 503E21300 | UNCLASSIFIED EXCAVATION | 12 | Cofferdams and Excavation Bracing | Were the cofferdams or excavation bracing constructed such that the support members cleared the top of footings by at least 1 foot? | 503.03 | 0 | 0 | 0 | 0 | 10/1/2020 | Structures
| CA-Q-503 | 503E21300 | UNCLASSIFIED EXCAVATION | 13 | Cofferdams and Excavation Bracing | If the bracing was to be left in place, were the steel bracing ends cut flush with the concrete surface? | 503.03 | 0 | 0 | 0 | 0 | 10/1/2020 | Structures
| CA-Q-503 | 503E21300 | UNCLASSIFIED EXCAVATION | 14 | Cofferdams and Excavation Bracing | Did the Contractor have provisions to drain, collect and remove water from the cofferdam, i.e., sediment trap? | 503.03 | 0 | 0 | 0 | 0 | 10/1/2020 | Structures
| CA-Q-503 | 503E21300 | UNCLASSIFIED EXCAVATION | 15 | Cofferdams and Excavation Bracing | Did the Contractor protect the concrete footing from erosion? | 503.03 | 0 | 0 | 0 | 0 | 10/1/2020 | Structures
| CA-Q-503 | 503E21300 | UNCLASSIFIED EXCAVATION | 16 | Cofferdams and Excavation Bracing | If the Contractor used a concrete seal, was it placed below the footing and did it stop water infiltration from the bottom of the footing? | 503.03 | 0 | 0 | 0 | 0 | 10/1/2020 | Structures
| CA-Q-503 | 503E21300 | UNCLASSIFIED EXCAVATION | 17 | Cofferdams and Excavation Bracing | Did the Contractor establish a monument, (certified by an Ohio Registered Surveyor), upstream of all proposed cofferdams to visually monitor the water elevation throughout the project? | 503.03 | 0 | 0 | 0 | 0 | 10/1/2020 | Structures
| CA-Q-503 | 503E21300 | UNCLASSIFIED EXCAVATION | 18 | Cofferdams and Excavation Bracing | Was the cofferdam constructed to accommodate a water elevation 3 feet above the ordinary high water mark shown in the plans? | 503.03 | 0 | 0 | 0 | 0 | 10/1/2020 | Structures
| CA-Q-503 | 503E21300 | UNCLASSIFIED EXCAVATION | 19 | Cofferdams and Excavation Bracing | Record any dates the actual water elevation exceeded 3 feet above the stated ordinary high water mark. | 503.03 | 0 | 0 | 0 | 0 | 10/1/2020 | Structures
| CA-Q-503 | 503E21300 | UNCLASSIFIED EXCAVATION | 20 | Excavation for Structures Requirements | Did existing ground elevations conform to plan? | 503.02 | 0 | 0 | 0 | 0 | 10/1/2020 | Structures
| CA-Q-503 | 503E21300 | UNCLASSIFIED EXCAVATION | 21 | Excavation for Structures Requirements | Did the Contractor excavate to plan dimensions? | 503.02 | 0 | 0 | 0 | 0 | 10/1/2020 | Structures
| CA-Q-503 | 503E21300 | UNCLASSIFIED EXCAVATION | 22 | Excavation for Structures Requirements | Was the volume of the existing structure deducted from the pay quantity for unclassified excavation? | 503.02 | 0 | 0 | 0 | 0 | 10/1/2020 | Structures
| CA-Q-503 | 503E21300 | UNCLASSIFIED EXCAVATION | 23 | Excavation for Structures Requirements | If the material below the bottom of footing, not supported by piles, was disturbed, did the Contractor remove it and fill the entire space with concrete? | 503.04 | 0 | 0 | 0 | 0 | 10/1/2020 | Structures
| CA-Q-503 | 503E21300 | UNCLASSIFIED EXCAVATION | 24 | Excavation for Structures Requirements | Where rock or shale excavation was a seprate pay item, did the Contractor fill any excavation below the top of the footing with concrete? | 503.05 | 0 | 0 | 0 | 0 | 10/1/2020 | Structures
| CA-Q-503 | 503E21300 | UNCLASSIFIED EXCAVATION | 25 | Excavation for Structures Requirements | Where rock or shale excavation was part of Unclassified Excavation and footing was designed to be keyed into the rock, did the Contractor fill any excavation outside, below the top of the footing with concrete? | 503.05 | 0 | 0 | 0 | 0 | 10/1/2020 | Structures
| CA-Q-503 | 503E21300 | UNCLASSIFIED EXCAVATION | 26 | Excavation for Structures Requirements | Was the subfoundation approved by the Engineer prior to placement of the footing? | 503.06 | 0 | 0 | 0 | 0 | 10/1/2020 | Structures
| CA-Q-503 | 503E21300 | UNCLASSIFIED EXCAVATION | 27 | Excavation for Structures Requirements | Did Contractor dispose of excavated material not needed or unsuitable per 105.16 and 105.17? | 503.07 | 0 | 0 | 0 | 0 | 10/1/2020 | Structures
| CA-Q-503 | 503E21300 | UNCLASSIFIED EXCAVATION | 28 | Backfill for Excavation for Structures requirements | Was the substructure element approved by the Engineer prior to backfilling? | 503.08 | 0 | 0 | 0 | 0 | 10/1/2020 | Structures
| CA-Q-503 | 503E21300 | UNCLASSIFIED EXCAVATION | 29 | Backfill for Excavation for Structures requirements | Were the excavations backfilled with suitable materials according to 203.02.R? | 503.08 | 0 | 0 | 0 | 0 | 10/1/2020 | Structures
| CA-Q-503 | 503E21300 | UNCLASSIFIED EXCAVATION | 30 | Backfill for Excavation for Structures requirements | Were the excavations behind the abutments and below the approach slabs backfilled with Granular Material Type B as specified in 203 and 703.16.B? | 503.08 | 0 | 0 | 0 | 0 | 10/1/2020 | Structures
| CA-Q-503 | 503E21300 | UNCLASSIFIED EXCAVATION | 31 | Backfill for Excavation for Structures requirements | Was the compaction of the backfill documented on the CA-EW-5 form? | 503.08 | 0 | 0 | 0 | 0 | 10/1/2020 | Structures
| CA-Q-503 | 503E21301 | UNCLASSIFIED EXCAVATION, AS PER PLAN | 1 | Engineered Drawing Submittal requirements | If bracing or excavation was adjacent to railroad, was Engineered Drawing submittal sent to railroad at least 50 days before construction begins? | 501.05.A | 0 | 0 | 0 | 0 | 10/1/2020 | Structures
| CA-Q-503 | 503E21301 | UNCLASSIFIED EXCAVATION, AS PER PLAN | 2 | Engineered Drawing Submittal requirements | Did Contractor provide evidence of railroad acceptance of Engineered Drawing submittal? | 501.05.A | 0 | 0 | 0 | 0 | 10/1/2020 | Structures
| CA-Q-503 | 503E21301 | UNCLASSIFIED EXCAVATION, AS PER PLAN | 3 | Engineered Drawing Submittal requirements | If a complete design for excavation bracing was shown in the plans, and the Contractor did not follow that design, did the Contractor submit an alternate design? | 501.05.B.1 | 0 | 0 | 0 | 0 | 10/1/2020 | Structures
| CA-Q-503 | 503E21301 | UNCLASSIFIED EXCAVATION, AS PER PLAN | 4 | Engineered Drawing Submittal requirements | If a complete design was not shown in the plans, did Contractor provide Engineered Drawings for excavations when the edge line of a roadway used to maintain traffic was located within a distance of 1/2 times the excavation height? | 501.05.B.1 | 0 | 0 | 0 | 0 | 10/1/2020 | Structures
| CA-Q-503 | 503E21301 | UNCLASSIFIED EXCAVATION, AS PER PLAN | 5 | Engineered Drawing Submittal requirements | If a complete design was not shown in the plans, did Contractor provide Engineered Drawings for excavations when the excavation height exposed any side to a height exceeding 8 feet? | 501.05.B.1 | 0 | 0 | 0 | 0 | 10/1/2020 | Structures
| CA-Q-503 | 503E21301 | UNCLASSIFIED EXCAVATION, AS PER PLAN | 6 | Engineered Drawing Submittal requirements | Were cofferdams and excavation bracing located according to the contract, if shown? | 501.05.B.1 | 0 | 0 | 0 | 0 | 10/1/2020 | Structures
| CA-Q-503 | 503E21301 | UNCLASSIFIED EXCAVATION, AS PER PLAN | 7 | Engineered Drawing Submittal requirements | Were temporary horizontal and vertical clearances maintained according to the contract? | 501.05.B.1 | 0 | 0 | 0 | 0 | 10/1/2020 | Structures
| CA-Q-503 | 503E21301 | UNCLASSIFIED EXCAVATION, AS PER PLAN | 8 | Engineered Drawing Submittal requirements | Were the effects of AASHTO live, dead, and temporary construction load surcharges included in the Engineered Drawings? | 501.05.B.1 | 0 | 0 | 0 | 0 | 10/1/2020 | Structures
| CA-Q-503 | 503E21301 | UNCLASSIFIED EXCAVATION, AS PER PLAN | 9 | Engineered Drawing Submittal requirements | Did the Contractor design the cofferdams and excavation bracing to support the sides and bottom of an excavation for all phases of work in accordance in accordance with the latest AASHTO Guide Design Specifications for Bridge Temporary Works, Section 4 an | 501.05.B.1 | 0 | 0 | 0 | 0 | 10/1/2020 | Structures
| CA-Q-503 | 503E21301 | UNCLASSIFIED EXCAVATION, AS PER PLAN | 10 | Classification of Excavation | If there was material removed for the construction of a structure that was not included in other items of work, such as Item-202 Portions of Structure Removed, or Item 203-Excavation, was the excavation classified as unclassified excavation? | 503.02 | 0 | 0 | 0 | 0 | 10/1/2020 | Structures
| CA-Q-503 | 503E21301 | UNCLASSIFIED EXCAVATION, AS PER PLAN | 11 | Classification of Excavation | Does the Unclassified Excavation Item just include excavated soil, or does the Item include rock, or does the Item include shale, or does the Item include rock and shale, or is there an Item for just Rock Excavation or an Item for just Shale Excavation? | 503.02 | 0 | 0 | 0 | 0 | 10/1/2020 | Structures
| CA-Q-503 | 503E21301 | UNCLASSIFIED EXCAVATION, AS PER PLAN | 12 | Cofferdams and Excavation Bracing | Were the cofferdams or excavation bracing constructed such that the support members cleared the top of footings by at least 1 foot? | 503.03 | 0 | 0 | 0 | 0 | 10/1/2020 | Structures
| CA-Q-503 | 503E21301 | UNCLASSIFIED EXCAVATION, AS PER PLAN | 13 | Cofferdams and Excavation Bracing | If the bracing was to be left in place, were the steel bracing ends cut flush with the concrete surface? | 503.03 | 0 | 0 | 0 | 0 | 10/1/2020 | Structures
| CA-Q-503 | 503E21301 | UNCLASSIFIED EXCAVATION, AS PER PLAN | 14 | Cofferdams and Excavation Bracing | Did the Contractor have provisions to drain, collect and remove water from the cofferdam, i.e., sediment trap? | 503.03 | 0 | 0 | 0 | 0 | 10/1/2020 | Structures
| CA-Q-503 | 503E21301 | UNCLASSIFIED EXCAVATION, AS PER PLAN | 15 | Cofferdams and Excavation Bracing | Did the Contractor protect the concrete footing from erosion? | 503.03 | 0 | 0 | 0 | 0 | 10/1/2020 | Structures
| CA-Q-503 | 503E21301 | UNCLASSIFIED EXCAVATION, AS PER PLAN | 16 | Cofferdams and Excavation Bracing | If the Contractor used a concrete seal, was it placed below the footing and did it stop water infiltration from the bottom of the footing? | 503.03 | 0 | 0 | 0 | 0 | 10/1/2020 | Structures
| CA-Q-503 | 503E21301 | UNCLASSIFIED EXCAVATION, AS PER PLAN | 17 | Cofferdams and Excavation Bracing | Did the Contractor establish a monument, (certified by an Ohio Registered Surveyor), upstream of all proposed cofferdams to visually monitor the water elevation throughout the project? | 503.03 | 0 | 0 | 0 | 0 | 10/1/2020 | Structures
| CA-Q-503 | 503E21301 | UNCLASSIFIED EXCAVATION, AS PER PLAN | 18 | Cofferdams and Excavation Bracing | Was the cofferdam constructed to accommodate a water elevation 3 feet above the ordinary high water mark shown in the plans? | 503.03 | 0 | 0 | 0 | 0 | 10/1/2020 | Structures
| CA-Q-503 | 503E21301 | UNCLASSIFIED EXCAVATION, AS PER PLAN | 19 | Cofferdams and Excavation Bracing | Record any dates the actual water elevation exceeded 3 feet above the stated ordinary high water mark. | 503.03 | 0 | 0 | 0 | 0 | 10/1/2020 | Structures
| CA-Q-503 | 503E21301 | UNCLASSIFIED EXCAVATION, AS PER PLAN | 20 | Excavation for Structures Requirements | Did existing ground elevations conform to plan? | 503.02 | 0 | 0 | 0 | 0 | 10/1/2020 | Structures
| CA-Q-503 | 503E21301 | UNCLASSIFIED EXCAVATION, AS PER PLAN | 21 | Excavation for Structures Requirements | Did the Contractor excavate to plan dimensions? | 503.02 | 0 | 0 | 0 | 0 | 10/1/2020 | Structures
| CA-Q-503 | 503E21301 | UNCLASSIFIED EXCAVATION, AS PER PLAN | 22 | Excavation for Structures Requirements | Was the volume of the existing structure deducted from the pay quantity for unclassified excavation? | 503.02 | 0 | 0 | 0 | 0 | 10/1/2020 | Structures
| CA-Q-503 | 503E21301 | UNCLASSIFIED EXCAVATION, AS PER PLAN | 23 | Excavation for Structures Requirements | If the material below the bottom of footing, not supported by piles, was disturbed, did the Contractor remove it and fill the entire space with concrete? | 503.04 | 0 | 0 | 0 | 0 | 10/1/2020 | Structures
| CA-Q-503 | 503E21301 | UNCLASSIFIED EXCAVATION, AS PER PLAN | 24 | Excavation for Structures Requirements | Where rock or shale excavation was a seprate pay item, did the Contractor fill any excavation below the top of the footing with concrete? | 503.05 | 0 | 0 | 0 | 0 | 10/1/2020 | Structures
| CA-Q-503 | 503E21301 | UNCLASSIFIED EXCAVATION, AS PER PLAN | 25 | Excavation for Structures Requirements | Where rock or shale excavation was part of Unclassified Excavation and footing was designed to be keyed into the rock, did the Contractor fill any excavation outside, below the top of the footing with concrete? | 503.05 | 0 | 0 | 0 | 0 | 10/1/2020 | Structures
| CA-Q-503 | 503E21301 | UNCLASSIFIED EXCAVATION, AS PER PLAN | 26 | Excavation for Structures Requirements | Was the subfoundation approved by the Engineer prior to placement of the footing? | 503.06 | 0 | 0 | 0 | 0 | 10/1/2020 | Structures
| CA-Q-503 | 503E21301 | UNCLASSIFIED EXCAVATION, AS PER PLAN | 27 | Excavation for Structures Requirements | Did Contractor dispose of excavated material not needed or unsuitable per 105.16 and 105.17? | 503.07 | 0 | 0 | 0 | 0 | 10/1/2020 | Structures
| CA-Q-503 | 503E21301 | UNCLASSIFIED EXCAVATION, AS PER PLAN | 28 | Backfill for Excavation for Structures requirements | Was the substructure element approved by the Engineer prior to backfilling? | 503.08 | 0 | 0 | 0 | 0 | 10/1/2020 | Structures
| CA-Q-503 | 503E21301 | UNCLASSIFIED EXCAVATION, AS PER PLAN | 29 | Backfill for Excavation for Structures requirements | Were the excavations backfilled with suitable materials according to 203.02.R? | 503.08 | 0 | 0 | 0 | 0 | 10/1/2020 | Structures
| CA-Q-503 | 503E21301 | UNCLASSIFIED EXCAVATION, AS PER PLAN | 30 | Backfill for Excavation for Structures requirements | Were the excavations behind the abutments and below the approach slabs backfilled with Granular Material Type B as specified in 203 and 703.16.B? | 503.08 | 0 | 0 | 0 | 0 | 10/1/2020 | Structures
| CA-Q-503 | 503E21301 | UNCLASSIFIED EXCAVATION, AS PER PLAN | 31 | Backfill for Excavation for Structures requirements | Was the compaction of the backfill documented on the CA-EW-5 form? | 503.08 | 0 | 0 | 0 | 0 | 10/1/2020 | Structures
| CA-Q-503 | 503E21302 | UNCLASSIFIED EXCAVATION, INCLUDING SHALE | 1 | Engineered Drawing Submittal requirements | If bracing or excavation was adjacent to railroad, was Engineered Drawing submittal sent to railroad at least 50 days before construction begins? | 501.05.A | 0 | 0 | 0 | 0 | 10/1/2020 | Structures
| CA-Q-503 | 503E21302 | UNCLASSIFIED EXCAVATION, INCLUDING SHALE | 2 | Engineered Drawing Submittal requirements | Did Contractor provide evidence of railroad acceptance of Engineered Drawing submittal? | 501.05.A | 0 | 0 | 0 | 0 | 10/1/2020 | Structures
| CA-Q-503 | 503E21302 | UNCLASSIFIED EXCAVATION, INCLUDING SHALE | 3 | Engineered Drawing Submittal requirements | If a complete design for excavation bracing was shown in the plans, and the Contractor did not follow that design, did the Contractor submit an alternate design? | 501.05.B.1 | 0 | 0 | 0 | 0 | 10/1/2020 | Structures
| CA-Q-503 | 503E21302 | UNCLASSIFIED EXCAVATION, INCLUDING SHALE | 4 | Engineered Drawing Submittal requirements | If a complete design was not shown in the plans, did Contractor provide Engineered Drawings for excavations when the edge line of a roadway used to maintain traffic was located within a distance of 1/2 times the excavation height? | 501.05.B.1 | 0 | 0 | 0 | 0 | 10/1/2020 | Structures
| CA-Q-503 | 503E21302 | UNCLASSIFIED EXCAVATION, INCLUDING SHALE | 5 | Engineered Drawing Submittal requirements | If a complete design was not shown in the plans, did Contractor provide Engineered Drawings for excavations when the excavation height exposed any side to a height exceeding 8 feet? | 501.05.B.1 | 0 | 0 | 0 | 0 | 10/1/2020 | Structures
| CA-Q-503 | 503E21302 | UNCLASSIFIED EXCAVATION, INCLUDING SHALE | 6 | Engineered Drawing Submittal requirements | Were cofferdams and excavation bracing located according to the contract, if shown? | 501.05.B.1 | 0 | 0 | 0 | 0 | 10/1/2020 | Structures
| CA-Q-503 | 503E21302 | UNCLASSIFIED EXCAVATION, INCLUDING SHALE | 7 | Engineered Drawing Submittal requirements | Were temporary horizontal and vertical clearances maintained according to the contract? | 501.05.B.1 | 0 | 0 | 0 | 0 | 10/1/2020 | Structures
| CA-Q-503 | 503E21302 | UNCLASSIFIED EXCAVATION, INCLUDING SHALE | 8 | Engineered Drawing Submittal requirements | Were the effects of AASHTO live, dead, and temporary construction load surcharges included in the Engineered Drawings? | 501.05.B.1 | 0 | 0 | 0 | 0 | 10/1/2020 | Structures
| CA-Q-503 | 503E21302 | UNCLASSIFIED EXCAVATION, INCLUDING SHALE | 9 | Engineered Drawing Submittal requirements | Did the Contractor design the cofferdams and excavation bracing to support the sides and bottom of an excavation for all phases of work in accordance in accordance with the latest AASHTO Guide Design Specifications for Bridge Temporary Works, Section 4 an | 501.05.B.1 | 0 | 0 | 0 | 0 | 10/1/2020 | Structures
| CA-Q-503 | 503E21302 | UNCLASSIFIED EXCAVATION, INCLUDING SHALE | 10 | Classification of Excavation | If there was material removed for the construction of a structure that was not included in other items of work, such as Item-202 Portions of Structure Removed, or Item 203-Excavation, was the excavation classified as unclassified excavation? | 503.02 | 0 | 0 | 0 | 0 | 10/1/2020 | Structures
| CA-Q-503 | 503E21302 | UNCLASSIFIED EXCAVATION, INCLUDING SHALE | 11 | Classification of Excavation | Does the Unclassified Excavation Item just include excavated soil, or does the Item include rock, or does the Item include shale, or does the Item include rock and shale, or is there an Item for just Rock Excavation or an Item for just Shale Excavation? | 503.02 | 0 | 0 | 0 | 0 | 10/1/2020 | Structures
| CA-Q-503 | 503E21302 | UNCLASSIFIED EXCAVATION, INCLUDING SHALE | 12 | Cofferdams and Excavation Bracing | Were the cofferdams or excavation bracing constructed such that the support members cleared the top of footings by at least 1 foot? | 503.03 | 0 | 0 | 0 | 0 | 10/1/2020 | Structures
| CA-Q-503 | 503E21302 | UNCLASSIFIED EXCAVATION, INCLUDING SHALE | 13 | Cofferdams and Excavation Bracing | If the bracing was to be left in place, were the steel bracing ends cut flush with the concrete surface? | 503.03 | 0 | 0 | 0 | 0 | 10/1/2020 | Structures
| CA-Q-503 | 503E21302 | UNCLASSIFIED EXCAVATION, INCLUDING SHALE | 14 | Cofferdams and Excavation Bracing | Did the Contractor have provisions to drain, collect and remove water from the cofferdam, i.e., sediment trap? | 503.03 | 0 | 0 | 0 | 0 | 10/1/2020 | Structures
| CA-Q-503 | 503E21302 | UNCLASSIFIED EXCAVATION, INCLUDING SHALE | 15 | Cofferdams and Excavation Bracing | Did the Contractor protect the concrete footing from erosion? | 503.03 | 0 | 0 | 0 | 0 | 10/1/2020 | Structures
| CA-Q-503 | 503E21302 | UNCLASSIFIED EXCAVATION, INCLUDING SHALE | 16 | Cofferdams and Excavation Bracing | If the Contractor used a concrete seal, was it placed below the footing and did it stop water infiltration from the bottom of the footing? | 503.03 | 0 | 0 | 0 | 0 | 10/1/2020 | Structures
| CA-Q-503 | 503E21302 | UNCLASSIFIED EXCAVATION, INCLUDING SHALE | 17 | Cofferdams and Excavation Bracing | Did the Contractor establish a monument, (certified by an Ohio Registered Surveyor), upstream of all proposed cofferdams to visually monitor the water elevation throughout the project? | 503.03 | 0 | 0 | 0 | 0 | 10/1/2020 | Structures
| CA-Q-503 | 503E21302 | UNCLASSIFIED EXCAVATION, INCLUDING SHALE | 18 | Cofferdams and Excavation Bracing | Was the cofferdam constructed to accommodate a water elevation 3 feet above the ordinary high water mark shown in the plans? | 503.03 | 0 | 0 | 0 | 0 | 10/1/2020 | Structures
| CA-Q-503 | 503E21302 | UNCLASSIFIED EXCAVATION, INCLUDING SHALE | 19 | Cofferdams and Excavation Bracing | Record any dates the actual water elevation exceeded 3 feet above the stated ordinary high water mark. | 503.03 | 0 | 0 | 0 | 0 | 10/1/2020 | Structures
| CA-Q-503 | 503E21302 | UNCLASSIFIED EXCAVATION, INCLUDING SHALE | 20 | Excavation for Structures Requirements | Did existing ground elevations conform to plan? | 503.02 | 0 | 0 | 0 | 0 | 10/1/2020 | Structures
| CA-Q-503 | 503E21302 | UNCLASSIFIED EXCAVATION, INCLUDING SHALE | 21 | Excavation for Structures Requirements | Did the Contractor excavate to plan dimensions? | 503.02 | 0 | 0 | 0 | 0 | 10/1/2020 | Structures
| CA-Q-503 | 503E21302 | UNCLASSIFIED EXCAVATION, INCLUDING SHALE | 22 | Excavation for Structures Requirements | Was the volume of the existing structure deducted from the pay quantity for unclassified excavation? | 503.02 | 0 | 0 | 0 | 0 | 10/1/2020 | Structures
| CA-Q-503 | 503E21302 | UNCLASSIFIED EXCAVATION, INCLUDING SHALE | 23 | Excavation for Structures Requirements | If the material below the bottom of footing, not supported by piles, was disturbed, did the Contractor remove it and fill the entire space with concrete? | 503.04 | 0 | 0 | 0 | 0 | 10/1/2020 | Structures
| CA-Q-503 | 503E21302 | UNCLASSIFIED EXCAVATION, INCLUDING SHALE | 24 | Excavation for Structures Requirements | Where rock or shale excavation was a seprate pay item, did the Contractor fill any excavation below the top of the footing with concrete? | 503.05 | 0 | 0 | 0 | 0 | 10/1/2020 | Structures
| CA-Q-503 | 503E21302 | UNCLASSIFIED EXCAVATION, INCLUDING SHALE | 25 | Excavation for Structures Requirements | Where rock or shale excavation was part of Unclassified Excavation and footing was designed to be keyed into the rock, did the Contractor fill any excavation outside, below the top of the footing with concrete? | 503.05 | 0 | 0 | 0 | 0 | 10/1/2020 | Structures
| CA-Q-503 | 503E21302 | UNCLASSIFIED EXCAVATION, INCLUDING SHALE | 26 | Excavation for Structures Requirements | Was the subfoundation approved by the Engineer prior to placement of the footing? | 503.06 | 0 | 0 | 0 | 0 | 10/1/2020 | Structures
| CA-Q-503 | 503E21302 | UNCLASSIFIED EXCAVATION, INCLUDING SHALE | 27 | Excavation for Structures Requirements | Did Contractor dispose of excavated material not needed or unsuitable per 105.16 and 105.17? | 503.07 | 0 | 0 | 0 | 0 | 10/1/2020 | Structures
| CA-Q-503 | 503E21302 | UNCLASSIFIED EXCAVATION, INCLUDING SHALE | 28 | Backfill for Excavation for Structures requirements | Was the substructure element approved by the Engineer prior to backfilling? | 503.08 | 0 | 0 | 0 | 0 | 10/1/2020 | Structures
| CA-Q-503 | 503E21302 | UNCLASSIFIED EXCAVATION, INCLUDING SHALE | 29 | Backfill for Excavation for Structures requirements | Were the excavations backfilled with suitable materials according to 203.02.R? | 503.08 | 0 | 0 | 0 | 0 | 10/1/2020 | Structures
| CA-Q-503 | 503E21302 | UNCLASSIFIED EXCAVATION, INCLUDING SHALE | 30 | Backfill for Excavation for Structures requirements | Were the excavations behind the abutments and below the approach slabs backfilled with Granular Material Type B as specified in 203 and 703.16.B? | 503.08 | 0 | 0 | 0 | 0 | 10/1/2020 | Structures
| CA-Q-503 | 503E21302 | UNCLASSIFIED EXCAVATION, INCLUDING SHALE | 31 | Backfill for Excavation for Structures requirements | Was the compaction of the backfill documented on the CA-EW-5 form? | 503.08 | 0 | 0 | 0 | 0 | 10/1/2020 | Structures
| CA-Q-503 | 503E21303 | UNCLASSIFIED EXCAVATION, INCLUDING SHALE, AS PER PLAN | 1 | Engineered Drawing Submittal requirements | If bracing or excavation was adjacent to railroad, was Engineered Drawing submittal sent to railroad at least 50 days before construction begins? | 501.05.A | 0 | 0 | 0 | 0 | 10/1/2020 | Structures
| CA-Q-503 | 503E21303 | UNCLASSIFIED EXCAVATION, INCLUDING SHALE, AS PER PLAN | 2 | Engineered Drawing Submittal requirements | Did Contractor provide evidence of railroad acceptance of Engineered Drawing submittal? | 501.05.A | 0 | 0 | 0 | 0 | 10/1/2020 | Structures
| CA-Q-503 | 503E21303 | UNCLASSIFIED EXCAVATION, INCLUDING SHALE, AS PER PLAN | 3 | Engineered Drawing Submittal requirements | If a complete design for excavation bracing was shown in the plans, and the Contractor did not follow that design, did the Contractor submit an alternate design? | 501.05.B.1 | 0 | 0 | 0 | 0 | 10/1/2020 | Structures
| CA-Q-503 | 503E21303 | UNCLASSIFIED EXCAVATION, INCLUDING SHALE, AS PER PLAN | 4 | Engineered Drawing Submittal requirements | If a complete design was not shown in the plans, did Contractor provide Engineered Drawings for excavations when the edge line of a roadway used to maintain traffic was located within a distance of 1/2 times the excavation height? | 501.05.B.1 | 0 | 0 | 0 | 0 | 10/1/2020 | Structures
| CA-Q-503 | 503E21303 | UNCLASSIFIED EXCAVATION, INCLUDING SHALE, AS PER PLAN | 5 | Engineered Drawing Submittal requirements | If a complete design was not shown in the plans, did Contractor provide Engineered Drawings for excavations when the excavation height exposed any side to a height exceeding 8 feet? | 501.05.B.1 | 0 | 0 | 0 | 0 | 10/1/2020 | Structures
| CA-Q-503 | 503E21303 | UNCLASSIFIED EXCAVATION, INCLUDING SHALE, AS PER PLAN | 6 | Engineered Drawing Submittal requirements | Were cofferdams and excavation bracing located according to the contract, if shown? | 501.05.B.1 | 0 | 0 | 0 | 0 | 10/1/2020 | Structures
| CA-Q-503 | 503E21303 | UNCLASSIFIED EXCAVATION, INCLUDING SHALE, AS PER PLAN | 7 | Engineered Drawing Submittal requirements | Were temporary horizontal and vertical clearances maintained according to the contract? | 501.05.B.1 | 0 | 0 | 0 | 0 | 10/1/2020 | Structures
| CA-Q-503 | 503E21303 | UNCLASSIFIED EXCAVATION, INCLUDING SHALE, AS PER PLAN | 8 | Engineered Drawing Submittal requirements | Were the effects of AASHTO live, dead, and temporary construction load surcharges included in the Engineered Drawings? | 501.05.B.1 | 0 | 0 | 0 | 0 | 10/1/2020 | Structures
| CA-Q-503 | 503E21303 | UNCLASSIFIED EXCAVATION, INCLUDING SHALE, AS PER PLAN | 9 | Engineered Drawing Submittal requirements | Did the Contractor design the cofferdams and excavation bracing to support the sides and bottom of an excavation for all phases of work in accordance in accordance with the latest AASHTO Guide Design Specifications for Bridge Temporary Works, Section 4 an | 501.05.B.1 | 0 | 0 | 0 | 0 | 10/1/2020 | Structures
| CA-Q-503 | 503E21303 | UNCLASSIFIED EXCAVATION, INCLUDING SHALE, AS PER PLAN | 10 | Classification of Excavation | If there was material removed for the construction of a structure that was not included in other items of work, such as Item-202 Portions of Structure Removed, or Item 203-Excavation, was the excavation classified as unclassified excavation? | 503.02 | 0 | 0 | 0 | 0 | 10/1/2020 | Structures
| CA-Q-503 | 503E21303 | UNCLASSIFIED EXCAVATION, INCLUDING SHALE, AS PER PLAN | 11 | Classification of Excavation | Does the Unclassified Excavation Item just include excavated soil, or does the Item include rock, or does the Item include shale, or does the Item include rock and shale, or is there an Item for just Rock Excavation or an Item for just Shale Excavation? | 503.02 | 0 | 0 | 0 | 0 | 10/1/2020 | Structures
| CA-Q-503 | 503E21303 | UNCLASSIFIED EXCAVATION, INCLUDING SHALE, AS PER PLAN | 12 | Cofferdams and Excavation Bracing | Were the cofferdams or excavation bracing constructed such that the support members cleared the top of footings by at least 1 foot? | 503.03 | 0 | 0 | 0 | 0 | 10/1/2020 | Structures
| CA-Q-503 | 503E21303 | UNCLASSIFIED EXCAVATION, INCLUDING SHALE, AS PER PLAN | 13 | Cofferdams and Excavation Bracing | If the bracing was to be left in place, were the steel bracing ends cut flush with the concrete surface? | 503.03 | 0 | 0 | 0 | 0 | 10/1/2020 | Structures
| CA-Q-503 | 503E21303 | UNCLASSIFIED EXCAVATION, INCLUDING SHALE, AS PER PLAN | 14 | Cofferdams and Excavation Bracing | Did the Contractor have provisions to drain, collect and remove water from the cofferdam, i.e., sediment trap? | 503.03 | 0 | 0 | 0 | 0 | 10/1/2020 | Structures
| CA-Q-503 | 503E21303 | UNCLASSIFIED EXCAVATION, INCLUDING SHALE, AS PER PLAN | 15 | Cofferdams and Excavation Bracing | Did the Contractor protect the concrete footing from erosion? | 503.03 | 0 | 0 | 0 | 0 | 10/1/2020 | Structures
| CA-Q-503 | 503E21303 | UNCLASSIFIED EXCAVATION, INCLUDING SHALE, AS PER PLAN | 16 | Cofferdams and Excavation Bracing | If the Contractor used a concrete seal, was it placed below the footing and did it stop water infiltration from the bottom of the footing? | 503.03 | 0 | 0 | 0 | 0 | 10/1/2020 | Structures
| CA-Q-503 | 503E21303 | UNCLASSIFIED EXCAVATION, INCLUDING SHALE, AS PER PLAN | 17 | Cofferdams and Excavation Bracing | Did the Contractor establish a monument, (certified by an Ohio Registered Surveyor), upstream of all proposed cofferdams to visually monitor the water elevation throughout the project? | 503.03 | 0 | 0 | 0 | 0 | 10/1/2020 | Structures
| CA-Q-503 | 503E21303 | UNCLASSIFIED EXCAVATION, INCLUDING SHALE, AS PER PLAN | 18 | Cofferdams and Excavation Bracing | Was the cofferdam constructed to accommodate a water elevation 3 feet above the ordinary high water mark shown in the plans? | 503.03 | 0 | 0 | 0 | 0 | 10/1/2020 | Structures
| CA-Q-503 | 503E21303 | UNCLASSIFIED EXCAVATION, INCLUDING SHALE, AS PER PLAN | 19 | Cofferdams and Excavation Bracing | Record any dates the actual water elevation exceeded 3 feet above the stated ordinary high water mark. | 503.03 | 0 | 0 | 0 | 0 | 10/1/2020 | Structures
| CA-Q-503 | 503E21303 | UNCLASSIFIED EXCAVATION, INCLUDING SHALE, AS PER PLAN | 20 | Excavation for Structures Requirements | Did existing ground elevations conform to plan? | 503.02 | 0 | 0 | 0 | 0 | 10/1/2020 | Structures
| CA-Q-503 | 503E21303 | UNCLASSIFIED EXCAVATION, INCLUDING SHALE, AS PER PLAN | 21 | Excavation for Structures Requirements | Did the Contractor excavate to plan dimensions? | 503.02 | 0 | 0 | 0 | 0 | 10/1/2020 | Structures
| CA-Q-503 | 503E21303 | UNCLASSIFIED EXCAVATION, INCLUDING SHALE, AS PER PLAN | 22 | Excavation for Structures Requirements | Was the volume of the existing structure deducted from the pay quantity for unclassified excavation? | 503.02 | 0 | 0 | 0 | 0 | 10/1/2020 | Structures
| CA-Q-503 | 503E21303 | UNCLASSIFIED EXCAVATION, INCLUDING SHALE, AS PER PLAN | 23 | Excavation for Structures Requirements | If the material below the bottom of footing, not supported by piles, was disturbed, did the Contractor remove it and fill the entire space with concrete? | 503.04 | 0 | 0 | 0 | 0 | 10/1/2020 | Structures
| CA-Q-503 | 503E21303 | UNCLASSIFIED EXCAVATION, INCLUDING SHALE, AS PER PLAN | 24 | Excavation for Structures Requirements | Where rock or shale excavation was a seprate pay item, did the Contractor fill any excavation below the top of the footing with concrete? | 503.05 | 0 | 0 | 0 | 0 | 10/1/2020 | Structures
| CA-Q-503 | 503E21303 | UNCLASSIFIED EXCAVATION, INCLUDING SHALE, AS PER PLAN | 25 | Excavation for Structures Requirements | Where rock or shale excavation was part of Unclassified Excavation and footing was designed to be keyed into the rock, did the Contractor fill any excavation outside, below the top of the footing with concrete? | 503.05 | 0 | 0 | 0 | 0 | 10/1/2020 | Structures
| CA-Q-503 | 503E21303 | UNCLASSIFIED EXCAVATION, INCLUDING SHALE, AS PER PLAN | 26 | Excavation for Structures Requirements | Was the subfoundation approved by the Engineer prior to placement of the footing? | 503.06 | 0 | 0 | 0 | 0 | 10/1/2020 | Structures
| CA-Q-503 | 503E21303 | UNCLASSIFIED EXCAVATION, INCLUDING SHALE, AS PER PLAN | 27 | Excavation for Structures Requirements | Did Contractor dispose of excavated material not needed or unsuitable per 105.16 and 105.17? | 503.07 | 0 | 0 | 0 | 0 | 10/1/2020 | Structures
| CA-Q-503 | 503E21303 | UNCLASSIFIED EXCAVATION, INCLUDING SHALE, AS PER PLAN | 28 | Backfill for Excavation for Structures requirements | Was the substructure element approved by the Engineer prior to backfilling? | 503.08 | 0 | 0 | 0 | 0 | 10/1/2020 | Structures
| CA-Q-503 | 503E21303 | UNCLASSIFIED EXCAVATION, INCLUDING SHALE, AS PER PLAN | 29 | Backfill for Excavation for Structures requirements | Were the excavations backfilled with suitable materials according to 203.02.R? | 503.08 | 0 | 0 | 0 | 0 | 10/1/2020 | Structures
| CA-Q-503 | 503E21303 | UNCLASSIFIED EXCAVATION, INCLUDING SHALE, AS PER PLAN | 30 | Backfill for Excavation for Structures requirements | Were the excavations behind the abutments and below the approach slabs backfilled with Granular Material Type B as specified in 203 and 703.16.B? | 503.08 | 0 | 0 | 0 | 0 | 10/1/2020 | Structures
| CA-Q-503 | 503E21303 | UNCLASSIFIED EXCAVATION, INCLUDING SHALE, AS PER PLAN | 31 | Backfill for Excavation for Structures requirements | Was the compaction of the backfill documented on the CA-EW-5 form? | 503.08 | 0 | 0 | 0 | 0 | 10/1/2020 | Structures
| CA-Q-503 | 503E21320 | UNCLASSIFIED EXCAVATION, INCLUDING ROCK | 1 | Engineered Drawing Submittal requirements | If bracing or excavation was adjacent to railroad, was Engineered Drawing submittal sent to railroad at least 50 days before construction begins? | 501.05.A | 0 | 0 | 0 | 0 | 10/1/2020 | Structures
| CA-Q-503 | 503E21320 | UNCLASSIFIED EXCAVATION, INCLUDING ROCK | 2 | Engineered Drawing Submittal requirements | Did Contractor provide evidence of railroad acceptance of Engineered Drawing submittal? | 501.05.A | 0 | 0 | 0 | 0 | 10/1/2020 | Structures
| CA-Q-503 | 503E21320 | UNCLASSIFIED EXCAVATION, INCLUDING ROCK | 3 | Engineered Drawing Submittal requirements | If a complete design for excavation bracing was shown in the plans, and the Contractor did not follow that design, did the Contractor submit an alternate design? | 501.05.B.1 | 0 | 0 | 0 | 0 | 10/1/2020 | Structures
| CA-Q-503 | 503E21320 | UNCLASSIFIED EXCAVATION, INCLUDING ROCK | 4 | Engineered Drawing Submittal requirements | If a complete design was not shown in the plans, did Contractor provide Engineered Drawings for excavations when the edge line of a roadway used to maintain traffic was located within a distance of 1/2 times the excavation height? | 501.05.B.1 | 0 | 0 | 0 | 0 | 10/1/2020 | Structures
| CA-Q-503 | 503E21320 | UNCLASSIFIED EXCAVATION, INCLUDING ROCK | 5 | Engineered Drawing Submittal requirements | If a complete design was not shown in the plans, did Contractor provide Engineered Drawings for excavations when the excavation height exposed any side to a height exceeding 8 feet? | 501.05.B.1 | 0 | 0 | 0 | 0 | 10/1/2020 | Structures
| CA-Q-503 | 503E21320 | UNCLASSIFIED EXCAVATION, INCLUDING ROCK | 6 | Engineered Drawing Submittal requirements | Were cofferdams and excavation bracing located according to the contract, if shown? | 501.05.B.1 | 0 | 0 | 0 | 0 | 10/1/2020 | Structures
| CA-Q-503 | 503E21320 | UNCLASSIFIED EXCAVATION, INCLUDING ROCK | 7 | Engineered Drawing Submittal requirements | Were temporary horizontal and vertical clearances maintained according to the contract? | 501.05.B.1 | 0 | 0 | 0 | 0 | 10/1/2020 | Structures
| CA-Q-503 | 503E21320 | UNCLASSIFIED EXCAVATION, INCLUDING ROCK | 8 | Engineered Drawing Submittal requirements | Were the effects of AASHTO live, dead, and temporary construction load surcharges included in the Engineered Drawings? | 501.05.B.1 | 0 | 0 | 0 | 0 | 10/1/2020 | Structures
| CA-Q-503 | 503E21320 | UNCLASSIFIED EXCAVATION, INCLUDING ROCK | 9 | Engineered Drawing Submittal requirements | Did the Contractor design the cofferdams and excavation bracing to support the sides and bottom of an excavation for all phases of work in accordance in accordance with the latest AASHTO Guide Design Specifications for Bridge Temporary Works, Section 4 an | 501.05.B.1 | 0 | 0 | 0 | 0 | 10/1/2020 | Structures
| CA-Q-503 | 503E21320 | UNCLASSIFIED EXCAVATION, INCLUDING ROCK | 10 | Classification of Excavation | If there was material removed for the construction of a structure that was not included in other items of work, such as Item-202 Portions of Structure Removed, or Item 203-Excavation, was the excavation classified as unclassified excavation? | 503.02 | 0 | 0 | 0 | 0 | 10/1/2020 | Structures
| CA-Q-503 | 503E21320 | UNCLASSIFIED EXCAVATION, INCLUDING ROCK | 11 | Classification of Excavation | Does the Unclassified Excavation Item just include excavated soil, or does the Item include rock, or does the Item include shale, or does the Item include rock and shale, or is there an Item for just Rock Excavation or an Item for just Shale Excavation? | 503.02 | 0 | 0 | 0 | 0 | 10/1/2020 | Structures
| CA-Q-503 | 503E21320 | UNCLASSIFIED EXCAVATION, INCLUDING ROCK | 12 | Cofferdams and Excavation Bracing | Were the cofferdams or excavation bracing constructed such that the support members cleared the top of footings by at least 1 foot? | 503.03 | 0 | 0 | 0 | 0 | 10/1/2020 | Structures
| CA-Q-503 | 503E21320 | UNCLASSIFIED EXCAVATION, INCLUDING ROCK | 13 | Cofferdams and Excavation Bracing | If the bracing was to be left in place, were the steel bracing ends cut flush with the concrete surface? | 503.03 | 0 | 0 | 0 | 0 | 10/1/2020 | Structures
| CA-Q-503 | 503E21320 | UNCLASSIFIED EXCAVATION, INCLUDING ROCK | 14 | Cofferdams and Excavation Bracing | Did the Contractor have provisions to drain, collect and remove water from the cofferdam, i.e., sediment trap? | 503.03 | 0 | 0 | 0 | 0 | 10/1/2020 | Structures
| CA-Q-503 | 503E21320 | UNCLASSIFIED EXCAVATION, INCLUDING ROCK | 15 | Cofferdams and Excavation Bracing | Did the Contractor protect the concrete footing from erosion? | 503.03 | 0 | 0 | 0 | 0 | 10/1/2020 | Structures
| CA-Q-503 | 503E21320 | UNCLASSIFIED EXCAVATION, INCLUDING ROCK | 16 | Cofferdams and Excavation Bracing | If the Contractor used a concrete seal, was it placed below the footing and did it stop water infiltration from the bottom of the footing? | 503.03 | 0 | 0 | 0 | 0 | 10/1/2020 | Structures
| CA-Q-503 | 503E21320 | UNCLASSIFIED EXCAVATION, INCLUDING ROCK | 17 | Cofferdams and Excavation Bracing | Did the Contractor establish a monument, (certified by an Ohio Registered Surveyor), upstream of all proposed cofferdams to visually monitor the water elevation throughout the project? | 503.03 | 0 | 0 | 0 | 0 | 10/1/2020 | Structures
| CA-Q-503 | 503E21320 | UNCLASSIFIED EXCAVATION, INCLUDING ROCK | 18 | Cofferdams and Excavation Bracing | Was the cofferdam constructed to accommodate a water elevation 3 feet above the ordinary high water mark shown in the plans? | 503.03 | 0 | 0 | 0 | 0 | 10/1/2020 | Structures
| CA-Q-503 | 503E21320 | UNCLASSIFIED EXCAVATION, INCLUDING ROCK | 19 | Cofferdams and Excavation Bracing | Record any dates the actual water elevation exceeded 3 feet above the stated ordinary high water mark. | 503.03 | 0 | 0 | 0 | 0 | 10/1/2020 | Structures
| CA-Q-503 | 503E21320 | UNCLASSIFIED EXCAVATION, INCLUDING ROCK | 20 | Excavation for Structures Requirements | Did existing ground elevations conform to plan? | 503.02 | 0 | 0 | 0 | 0 | 10/1/2020 | Structures
| CA-Q-503 | 503E21320 | UNCLASSIFIED EXCAVATION, INCLUDING ROCK | 21 | Excavation for Structures Requirements | Did the Contractor excavate to plan dimensions? | 503.02 | 0 | 0 | 0 | 0 | 10/1/2020 | Structures
| CA-Q-503 | 503E21320 | UNCLASSIFIED EXCAVATION, INCLUDING ROCK | 22 | Excavation for Structures Requirements | Was the volume of the existing structure deducted from the pay quantity for unclassified excavation? | 503.02 | 0 | 0 | 0 | 0 | 10/1/2020 | Structures
| CA-Q-503 | 503E21320 | UNCLASSIFIED EXCAVATION, INCLUDING ROCK | 23 | Excavation for Structures Requirements | If the material below the bottom of footing, not supported by piles, was disturbed, did the Contractor remove it and fill the entire space with concrete? | 503.04 | 0 | 0 | 0 | 0 | 10/1/2020 | Structures
| CA-Q-503 | 503E21320 | UNCLASSIFIED EXCAVATION, INCLUDING ROCK | 24 | Excavation for Structures Requirements | Where rock or shale excavation was a seprate pay item, did the Contractor fill any excavation below the top of the footing with concrete? | 503.05 | 0 | 0 | 0 | 0 | 10/1/2020 | Structures
| CA-Q-503 | 503E21320 | UNCLASSIFIED EXCAVATION, INCLUDING ROCK | 25 | Excavation for Structures Requirements | Where rock or shale excavation was part of Unclassified Excavation and footing was designed to be keyed into the rock, did the Contractor fill any excavation outside, below the top of the footing with concrete? | 503.05 | 0 | 0 | 0 | 0 | 10/1/2020 | Structures
| CA-Q-503 | 503E21320 | UNCLASSIFIED EXCAVATION, INCLUDING ROCK | 26 | Excavation for Structures Requirements | Was the subfoundation approved by the Engineer prior to placement of the footing? | 503.06 | 0 | 0 | 0 | 0 | 10/1/2020 | Structures
| CA-Q-503 | 503E21320 | UNCLASSIFIED EXCAVATION, INCLUDING ROCK | 27 | Excavation for Structures Requirements | Did Contractor dispose of excavated material not needed or unsuitable per 105.16 and 105.17? | 503.07 | 0 | 0 | 0 | 0 | 10/1/2020 | Structures
| CA-Q-503 | 503E21320 | UNCLASSIFIED EXCAVATION, INCLUDING ROCK | 28 | Backfill for Excavation for Structures requirements | Was the substructure element approved by the Engineer prior to backfilling? | 503.08 | 0 | 0 | 0 | 0 | 10/1/2020 | Structures
| CA-Q-503 | 503E21320 | UNCLASSIFIED EXCAVATION, INCLUDING ROCK | 29 | Backfill for Excavation for Structures requirements | Were the excavations backfilled with suitable materials according to 203.02.R? | 503.08 | 0 | 0 | 0 | 0 | 10/1/2020 | Structures
| CA-Q-503 | 503E21320 | UNCLASSIFIED EXCAVATION, INCLUDING ROCK | 30 | Backfill for Excavation for Structures requirements | Were the excavations behind the abutments and below the approach slabs backfilled with Granular Material Type B as specified in 203 and 703.16.B? | 503.08 | 0 | 0 | 0 | 0 | 10/1/2020 | Structures
| CA-Q-503 | 503E21320 | UNCLASSIFIED EXCAVATION, INCLUDING ROCK | 31 | Backfill for Excavation for Structures requirements | Was the compaction of the backfill documented on the CA-EW-5 form? | 503.08 | 0 | 0 | 0 | 0 | 10/1/2020 | Structures
| CA-Q-503 | 503E21321 | UNCLASSIFIED EXCAVATION, INCLUDING ROCK, AS PER PLAN | 1 | Engineered Drawing Submittal requirements | If bracing or excavation was adjacent to railroad, was Engineered Drawing submittal sent to railroad at least 50 days before construction begins? | 501.05.A | 0 | 0 | 0 | 0 | 10/1/2020 | Structures
| CA-Q-503 | 503E21321 | UNCLASSIFIED EXCAVATION, INCLUDING ROCK, AS PER PLAN | 2 | Engineered Drawing Submittal requirements | Did Contractor provide evidence of railroad acceptance of Engineered Drawing submittal? | 501.05.A | 0 | 0 | 0 | 0 | 10/1/2020 | Structures
| CA-Q-503 | 503E21321 | UNCLASSIFIED EXCAVATION, INCLUDING ROCK, AS PER PLAN | 3 | Engineered Drawing Submittal requirements | If a complete design for excavation bracing was shown in the plans, and the Contractor did not follow that design, did the Contractor submit an alternate design? | 501.05.B.1 | 0 | 0 | 0 | 0 | 10/1/2020 | Structures
| CA-Q-503 | 503E21321 | UNCLASSIFIED EXCAVATION, INCLUDING ROCK, AS PER PLAN | 4 | Engineered Drawing Submittal requirements | If a complete design was not shown in the plans, did Contractor provide Engineered Drawings for excavations when the edge line of a roadway used to maintain traffic was located within a distance of 1/2 times the excavation height? | 501.05.B.1 | 0 | 0 | 0 | 0 | 10/1/2020 | Structures
| CA-Q-503 | 503E21321 | UNCLASSIFIED EXCAVATION, INCLUDING ROCK, AS PER PLAN | 5 | Engineered Drawing Submittal requirements | If a complete design was not shown in the plans, did Contractor provide Engineered Drawings for excavations when the excavation height exposed any side to a height exceeding 8 feet? | 501.05.B.1 | 0 | 0 | 0 | 0 | 10/1/2020 | Structures
| CA-Q-503 | 503E21321 | UNCLASSIFIED EXCAVATION, INCLUDING ROCK, AS PER PLAN | 6 | Engineered Drawing Submittal requirements | Were cofferdams and excavation bracing located according to the contract, if shown? | 501.05.B.1 | 0 | 0 | 0 | 0 | 10/1/2020 | Structures
| CA-Q-503 | 503E21321 | UNCLASSIFIED EXCAVATION, INCLUDING ROCK, AS PER PLAN | 7 | Engineered Drawing Submittal requirements | Were temporary horizontal and vertical clearances maintained according to the contract? | 501.05.B.1 | 0 | 0 | 0 | 0 | 10/1/2020 | Structures
| CA-Q-503 | 503E21321 | UNCLASSIFIED EXCAVATION, INCLUDING ROCK, AS PER PLAN | 8 | Engineered Drawing Submittal requirements | Were the effects of AASHTO live, dead, and temporary construction load surcharges included in the Engineered Drawings? | 501.05.B.1 | 0 | 0 | 0 | 0 | 10/1/2020 | Structures
| CA-Q-503 | 503E21321 | UNCLASSIFIED EXCAVATION, INCLUDING ROCK, AS PER PLAN | 9 | Engineered Drawing Submittal requirements | Did the Contractor design the cofferdams and excavation bracing to support the sides and bottom of an excavation for all phases of work in accordance in accordance with the latest AASHTO Guide Design Specifications for Bridge Temporary Works, Section 4 an | 501.05.B.1 | 0 | 0 | 0 | 0 | 10/1/2020 | Structures
| CA-Q-503 | 503E21321 | UNCLASSIFIED EXCAVATION, INCLUDING ROCK, AS PER PLAN | 10 | Classification of Excavation | If there was material removed for the construction of a structure that was not included in other items of work, such as Item-202 Portions of Structure Removed, or Item 203-Excavation, was the excavation classified as unclassified excavation? | 503.02 | 0 | 0 | 0 | 0 | 10/1/2020 | Structures
| CA-Q-503 | 503E21321 | UNCLASSIFIED EXCAVATION, INCLUDING ROCK, AS PER PLAN | 11 | Classification of Excavation | Does the Unclassified Excavation Item just include excavated soil, or does the Item include rock, or does the Item include shale, or does the Item include rock and shale, or is there an Item for just Rock Excavation or an Item for just Shale Excavation? | 503.02 | 0 | 0 | 0 | 0 | 10/1/2020 | Structures
| CA-Q-503 | 503E21321 | UNCLASSIFIED EXCAVATION, INCLUDING ROCK, AS PER PLAN | 12 | Cofferdams and Excavation Bracing | Were the cofferdams or excavation bracing constructed such that the support members cleared the top of footings by at least 1 foot? | 503.03 | 0 | 0 | 0 | 0 | 10/1/2020 | Structures
| CA-Q-503 | 503E21321 | UNCLASSIFIED EXCAVATION, INCLUDING ROCK, AS PER PLAN | 13 | Cofferdams and Excavation Bracing | If the bracing was to be left in place, were the steel bracing ends cut flush with the concrete surface? | 503.03 | 0 | 0 | 0 | 0 | 10/1/2020 | Structures
| CA-Q-503 | 503E21321 | UNCLASSIFIED EXCAVATION, INCLUDING ROCK, AS PER PLAN | 14 | Cofferdams and Excavation Bracing | Did the Contractor have provisions to drain, collect and remove water from the cofferdam, i.e., sediment trap? | 503.03 | 0 | 0 | 0 | 0 | 10/1/2020 | Structures
| CA-Q-503 | 503E21321 | UNCLASSIFIED EXCAVATION, INCLUDING ROCK, AS PER PLAN | 15 | Cofferdams and Excavation Bracing | Did the Contractor protect the concrete footing from erosion? | 503.03 | 0 | 0 | 0 | 0 | 10/1/2020 | Structures
| CA-Q-503 | 503E21321 | UNCLASSIFIED EXCAVATION, INCLUDING ROCK, AS PER PLAN | 16 | Cofferdams and Excavation Bracing | If the Contractor used a concrete seal, was it placed below the footing and did it stop water infiltration from the bottom of the footing? | 503.03 | 0 | 0 | 0 | 0 | 10/1/2020 | Structures
| CA-Q-503 | 503E21321 | UNCLASSIFIED EXCAVATION, INCLUDING ROCK, AS PER PLAN | 17 | Cofferdams and Excavation Bracing | Did the Contractor establish a monument, (certified by an Ohio Registered Surveyor), upstream of all proposed cofferdams to visually monitor the water elevation throughout the project? | 503.03 | 0 | 0 | 0 | 0 | 10/1/2020 | Structures
| CA-Q-503 | 503E21321 | UNCLASSIFIED EXCAVATION, INCLUDING ROCK, AS PER PLAN | 18 | Cofferdams and Excavation Bracing | Was the cofferdam constructed to accommodate a water elevation 3 feet above the ordinary high water mark shown in the plans? | 503.03 | 0 | 0 | 0 | 0 | 10/1/2020 | Structures
| CA-Q-503 | 503E21321 | UNCLASSIFIED EXCAVATION, INCLUDING ROCK, AS PER PLAN | 19 | Cofferdams and Excavation Bracing | Record any dates the actual water elevation exceeded 3 feet above the stated ordinary high water mark. | 503.03 | 0 | 0 | 0 | 0 | 10/1/2020 | Structures
| CA-Q-503 | 503E21321 | UNCLASSIFIED EXCAVATION, INCLUDING ROCK, AS PER PLAN | 20 | Excavation for Structures Requirements | Did existing ground elevations conform to plan? | 503.02 | 0 | 0 | 0 | 0 | 10/1/2020 | Structures
| CA-Q-503 | 503E21321 | UNCLASSIFIED EXCAVATION, INCLUDING ROCK, AS PER PLAN | 21 | Excavation for Structures Requirements | Did the Contractor excavate to plan dimensions? | 503.02 | 0 | 0 | 0 | 0 | 10/1/2020 | Structures
| CA-Q-503 | 503E21321 | UNCLASSIFIED EXCAVATION, INCLUDING ROCK, AS PER PLAN | 22 | Excavation for Structures Requirements | Was the volume of the existing structure deducted from the pay quantity for unclassified excavation? | 503.02 | 0 | 0 | 0 | 0 | 10/1/2020 | Structures
| CA-Q-503 | 503E21321 | UNCLASSIFIED EXCAVATION, INCLUDING ROCK, AS PER PLAN | 23 | Excavation for Structures Requirements | If the material below the bottom of footing, not supported by piles, was disturbed, did the Contractor remove it and fill the entire space with concrete? | 503.04 | 0 | 0 | 0 | 0 | 10/1/2020 | Structures
| CA-Q-503 | 503E21321 | UNCLASSIFIED EXCAVATION, INCLUDING ROCK, AS PER PLAN | 24 | Excavation for Structures Requirements | Where rock or shale excavation was a seprate pay item, did the Contractor fill any excavation below the top of the footing with concrete? | 503.05 | 0 | 0 | 0 | 0 | 10/1/2020 | Structures
| CA-Q-503 | 503E21321 | UNCLASSIFIED EXCAVATION, INCLUDING ROCK, AS PER PLAN | 25 | Excavation for Structures Requirements | Where rock or shale excavation was part of Unclassified Excavation and footing was designed to be keyed into the rock, did the Contractor fill any excavation outside, below the top of the footing with concrete? | 503.05 | 0 | 0 | 0 | 0 | 10/1/2020 | Structures
| CA-Q-503 | 503E21321 | UNCLASSIFIED EXCAVATION, INCLUDING ROCK, AS PER PLAN | 26 | Excavation for Structures Requirements | Was the subfoundation approved by the Engineer prior to placement of the footing? | 503.06 | 0 | 0 | 0 | 0 | 10/1/2020 | Structures
| CA-Q-503 | 503E21321 | UNCLASSIFIED EXCAVATION, INCLUDING ROCK, AS PER PLAN | 27 | Excavation for Structures Requirements | Did Contractor dispose of excavated material not needed or unsuitable per 105.16 and 105.17? | 503.07 | 0 | 0 | 0 | 0 | 10/1/2020 | Structures
| CA-Q-503 | 503E21321 | UNCLASSIFIED EXCAVATION, INCLUDING ROCK, AS PER PLAN | 28 | Backfill for Excavation for Structures requirements | Was the substructure element approved by the Engineer prior to backfilling? | 503.08 | 0 | 0 | 0 | 0 | 10/1/2020 | Structures
| CA-Q-503 | 503E21321 | UNCLASSIFIED EXCAVATION, INCLUDING ROCK, AS PER PLAN | 29 | Backfill for Excavation for Structures requirements | Were the excavations backfilled with suitable materials according to 203.02.R? | 503.08 | 0 | 0 | 0 | 0 | 10/1/2020 | Structures
| CA-Q-503 | 503E21321 | UNCLASSIFIED EXCAVATION, INCLUDING ROCK, AS PER PLAN | 30 | Backfill for Excavation for Structures requirements | Were the excavations behind the abutments and below the approach slabs backfilled with Granular Material Type B as specified in 203 and 703.16.B? | 503.08 | 0 | 0 | 0 | 0 | 10/1/2020 | Structures
| CA-Q-503 | 503E21321 | UNCLASSIFIED EXCAVATION, INCLUDING ROCK, AS PER PLAN | 31 | Backfill for Excavation for Structures requirements | Was the compaction of the backfill documented on the CA-EW-5 form? | 503.08 | 0 | 0 | 0 | 0 | 10/1/2020 | Structures
| CA-Q-503 | 503E21330 | UNCLASSIFIED EXCAVATION, INCLUDING ROCK AND/OR SHALE | 1 | Engineered Drawing Submittal requirements | If bracing or excavation was adjacent to railroad, was Engineered Drawing submittal sent to railroad at least 50 days before construction begins? | 501.05.A | 0 | 0 | 0 | 0 | 10/1/2020 | Structures
| CA-Q-503 | 503E21330 | UNCLASSIFIED EXCAVATION, INCLUDING ROCK AND/OR SHALE | 2 | Engineered Drawing Submittal requirements | Did Contractor provide evidence of railroad acceptance of Engineered Drawing submittal? | 501.05.A | 0 | 0 | 0 | 0 | 10/1/2020 | Structures
| CA-Q-503 | 503E21330 | UNCLASSIFIED EXCAVATION, INCLUDING ROCK AND/OR SHALE | 3 | Engineered Drawing Submittal requirements | If a complete design for excavation bracing was shown in the plans, and the Contractor did not follow that design, did the Contractor submit an alternate design? | 501.05.B.1 | 0 | 0 | 0 | 0 | 10/1/2020 | Structures
| CA-Q-503 | 503E21330 | UNCLASSIFIED EXCAVATION, INCLUDING ROCK AND/OR SHALE | 4 | Engineered Drawing Submittal requirements | If a complete design was not shown in the plans, did Contractor provide Engineered Drawings for excavations when the edge line of a roadway used to maintain traffic was located within a distance of 1/2 times the excavation height? | 501.05.B.1 | 0 | 0 | 0 | 0 | 10/1/2020 | Structures
| CA-Q-503 | 503E21330 | UNCLASSIFIED EXCAVATION, INCLUDING ROCK AND/OR SHALE | 5 | Engineered Drawing Submittal requirements | If a complete design was not shown in the plans, did Contractor provide Engineered Drawings for excavations when the excavation height exposed any side to a height exceeding 8 feet? | 501.05.B.1 | 0 | 0 | 0 | 0 | 10/1/2020 | Structures
| CA-Q-503 | 503E21330 | UNCLASSIFIED EXCAVATION, INCLUDING ROCK AND/OR SHALE | 6 | Engineered Drawing Submittal requirements | Were cofferdams and excavation bracing located according to the contract, if shown? | 501.05.B.1 | 0 | 0 | 0 | 0 | 10/1/2020 | Structures
| CA-Q-503 | 503E21330 | UNCLASSIFIED EXCAVATION, INCLUDING ROCK AND/OR SHALE | 7 | Engineered Drawing Submittal requirements | Were temporary horizontal and vertical clearances maintained according to the contract? | 501.05.B.1 | 0 | 0 | 0 | 0 | 10/1/2020 | Structures
| CA-Q-503 | 503E21330 | UNCLASSIFIED EXCAVATION, INCLUDING ROCK AND/OR SHALE | 8 | Engineered Drawing Submittal requirements | Were the effects of AASHTO live, dead, and temporary construction load surcharges included in the Engineered Drawings? | 501.05.B.1 | 0 | 0 | 0 | 0 | 10/1/2020 | Structures
| CA-Q-503 | 503E21330 | UNCLASSIFIED EXCAVATION, INCLUDING ROCK AND/OR SHALE | 9 | Engineered Drawing Submittal requirements | Did the Contractor design the cofferdams and excavation bracing to support the sides and bottom of an excavation for all phases of work in accordance in accordance with the latest AASHTO Guide Design Specifications for Bridge Temporary Works, Section 4 an | 501.05.B.1 | 0 | 0 | 0 | 0 | 10/1/2020 | Structures
| CA-Q-503 | 503E21330 | UNCLASSIFIED EXCAVATION, INCLUDING ROCK AND/OR SHALE | 10 | Classification of Excavation | If there was material removed for the construction of a structure that was not included in other items of work, such as Item-202 Portions of Structure Removed, or Item 203-Excavation, was the excavation classified as unclassified excavation? | 503.02 | 0 | 0 | 0 | 0 | 10/1/2020 | Structures
| CA-Q-503 | 503E21330 | UNCLASSIFIED EXCAVATION, INCLUDING ROCK AND/OR SHALE | 11 | Classification of Excavation | Does the Unclassified Excavation Item just include excavated soil, or does the Item include rock, or does the Item include shale, or does the Item include rock and shale, or is there an Item for just Rock Excavation or an Item for just Shale Excavation? | 503.02 | 0 | 0 | 0 | 0 | 10/1/2020 | Structures
| CA-Q-503 | 503E21330 | UNCLASSIFIED EXCAVATION, INCLUDING ROCK AND/OR SHALE | 12 | Cofferdams and Excavation Bracing | Were the cofferdams or excavation bracing constructed such that the support members cleared the top of footings by at least 1 foot? | 503.03 | 0 | 0 | 0 | 0 | 10/1/2020 | Structures
| CA-Q-503 | 503E21330 | UNCLASSIFIED EXCAVATION, INCLUDING ROCK AND/OR SHALE | 13 | Cofferdams and Excavation Bracing | If the bracing was to be left in place, were the steel bracing ends cut flush with the concrete surface? | 503.03 | 0 | 0 | 0 | 0 | 10/1/2020 | Structures
| CA-Q-503 | 503E21330 | UNCLASSIFIED EXCAVATION, INCLUDING ROCK AND/OR SHALE | 14 | Cofferdams and Excavation Bracing | Did the Contractor have provisions to drain, collect and remove water from the cofferdam, i.e., sediment trap? | 503.03 | 0 | 0 | 0 | 0 | 10/1/2020 | Structures
| CA-Q-503 | 503E21330 | UNCLASSIFIED EXCAVATION, INCLUDING ROCK AND/OR SHALE | 15 | Cofferdams and Excavation Bracing | Did the Contractor protect the concrete footing from erosion? | 503.03 | 0 | 0 | 0 | 0 | 10/1/2020 | Structures
| CA-Q-503 | 503E21330 | UNCLASSIFIED EXCAVATION, INCLUDING ROCK AND/OR SHALE | 16 | Cofferdams and Excavation Bracing | If the Contractor used a concrete seal, was it placed below the footing and did it stop water infiltration from the bottom of the footing? | 503.03 | 0 | 0 | 0 | 0 | 10/1/2020 | Structures
| CA-Q-503 | 503E21330 | UNCLASSIFIED EXCAVATION, INCLUDING ROCK AND/OR SHALE | 17 | Cofferdams and Excavation Bracing | Did the Contractor establish a monument, (certified by an Ohio Registered Surveyor), upstream of all proposed cofferdams to visually monitor the water elevation throughout the project? | 503.03 | 0 | 0 | 0 | 0 | 10/1/2020 | Structures
| CA-Q-503 | 503E21330 | UNCLASSIFIED EXCAVATION, INCLUDING ROCK AND/OR SHALE | 18 | Cofferdams and Excavation Bracing | Was the cofferdam constructed to accommodate a water elevation 3 feet above the ordinary high water mark shown in the plans? | 503.03 | 0 | 0 | 0 | 0 | 10/1/2020 | Structures
| CA-Q-503 | 503E21330 | UNCLASSIFIED EXCAVATION, INCLUDING ROCK AND/OR SHALE | 19 | Cofferdams and Excavation Bracing | Record any dates the actual water elevation exceeded 3 feet above the stated ordinary high water mark. | 503.03 | 0 | 0 | 0 | 0 | 10/1/2020 | Structures
| CA-Q-503 | 503E21330 | UNCLASSIFIED EXCAVATION, INCLUDING ROCK AND/OR SHALE | 20 | Excavation for Structures Requirements | Did existing ground elevations conform to plan? | 503.02 | 0 | 0 | 0 | 0 | 10/1/2020 | Structures
| CA-Q-503 | 503E21330 | UNCLASSIFIED EXCAVATION, INCLUDING ROCK AND/OR SHALE | 21 | Excavation for Structures Requirements | Did the Contractor excavate to plan dimensions? | 503.02 | 0 | 0 | 0 | 0 | 10/1/2020 | Structures
| CA-Q-503 | 503E21330 | UNCLASSIFIED EXCAVATION, INCLUDING ROCK AND/OR SHALE | 22 | Excavation for Structures Requirements | Was the volume of the existing structure deducted from the pay quantity for unclassified excavation? | 503.02 | 0 | 0 | 0 | 0 | 10/1/2020 | Structures
| CA-Q-503 | 503E21330 | UNCLASSIFIED EXCAVATION, INCLUDING ROCK AND/OR SHALE | 23 | Excavation for Structures Requirements | If the material below the bottom of footing, not supported by piles, was disturbed, did the Contractor remove it and fill the entire space with concrete? | 503.04 | 0 | 0 | 0 | 0 | 10/1/2020 | Structures
| CA-Q-503 | 503E21330 | UNCLASSIFIED EXCAVATION, INCLUDING ROCK AND/OR SHALE | 24 | Excavation for Structures Requirements | Where rock or shale excavation was a seprate pay item, did the Contractor fill any excavation below the top of the footing with concrete? | 503.05 | 0 | 0 | 0 | 0 | 10/1/2020 | Structures
| CA-Q-503 | 503E21330 | UNCLASSIFIED EXCAVATION, INCLUDING ROCK AND/OR SHALE | 25 | Excavation for Structures Requirements | Where rock or shale excavation was part of Unclassified Excavation and footing was designed to be keyed into the rock, did the Contractor fill any excavation outside, below the top of the footing with concrete? | 503.05 | 0 | 0 | 0 | 0 | 10/1/2020 | Structures
| CA-Q-503 | 503E21330 | UNCLASSIFIED EXCAVATION, INCLUDING ROCK AND/OR SHALE | 26 | Excavation for Structures Requirements | Was the subfoundation approved by the Engineer prior to placement of the footing? | 503.06 | 0 | 0 | 0 | 0 | 10/1/2020 | Structures
| CA-Q-503 | 503E21330 | UNCLASSIFIED EXCAVATION, INCLUDING ROCK AND/OR SHALE | 27 | Excavation for Structures Requirements | Did Contractor dispose of excavated material not needed or unsuitable per 105.16 and 105.17? | 503.07 | 0 | 0 | 0 | 0 | 10/1/2020 | Structures
| CA-Q-503 | 503E21330 | UNCLASSIFIED EXCAVATION, INCLUDING ROCK AND/OR SHALE | 28 | Backfill for Excavation for Structures requirements | Was the substructure element approved by the Engineer prior to backfilling? | 503.08 | 0 | 0 | 0 | 0 | 10/1/2020 | Structures
| CA-Q-503 | 503E21330 | UNCLASSIFIED EXCAVATION, INCLUDING ROCK AND/OR SHALE | 29 | Backfill for Excavation for Structures requirements | Were the excavations backfilled with suitable materials according to 203.02.R? | 503.08 | 0 | 0 | 0 | 0 | 10/1/2020 | Structures
| CA-Q-503 | 503E21330 | UNCLASSIFIED EXCAVATION, INCLUDING ROCK AND/OR SHALE | 30 | Backfill for Excavation for Structures requirements | Were the excavations behind the abutments and below the approach slabs backfilled with Granular Material Type B as specified in 203 and 703.16.B? | 503.08 | 0 | 0 | 0 | 0 | 10/1/2020 | Structures
| CA-Q-503 | 503E21330 | UNCLASSIFIED EXCAVATION, INCLUDING ROCK AND/OR SHALE | 31 | Backfill for Excavation for Structures requirements | Was the compaction of the backfill documented on the CA-EW-5 form? | 503.08 | 0 | 0 | 0 | 0 | 10/1/2020 | Structures
| CA-Q-503 | 503E21331 | UNCLASSIFIED EXCAVATION, INCLUDING ROCK AND/OR SHALE, AS PER PLAN | 1 | Engineered Drawing Submittal requirements | If bracing or excavation was adjacent to railroad, was Engineered Drawing submittal sent to railroad at least 50 days before construction begins? | 501.05.A | 0 | 0 | 0 | 0 | 10/1/2020 | Structures
| CA-Q-503 | 503E21331 | UNCLASSIFIED EXCAVATION, INCLUDING ROCK AND/OR SHALE, AS PER PLAN | 2 | Engineered Drawing Submittal requirements | Did Contractor provide evidence of railroad acceptance of Engineered Drawing submittal? | 501.05.A | 0 | 0 | 0 | 0 | 10/1/2020 | Structures
| CA-Q-503 | 503E21331 | UNCLASSIFIED EXCAVATION, INCLUDING ROCK AND/OR SHALE, AS PER PLAN | 3 | Engineered Drawing Submittal requirements | If a complete design for excavation bracing was shown in the plans, and the Contractor did not follow that design, did the Contractor submit an alternate design? | 501.05.B.1 | 0 | 0 | 0 | 0 | 10/1/2020 | Structures
| CA-Q-503 | 503E21331 | UNCLASSIFIED EXCAVATION, INCLUDING ROCK AND/OR SHALE, AS PER PLAN | 4 | Engineered Drawing Submittal requirements | If a complete design was not shown in the plans, did Contractor provide Engineered Drawings for excavations when the edge line of a roadway used to maintain traffic was located within a distance of 1/2 times the excavation height? | 501.05.B.1 | 0 | 0 | 0 | 0 | 10/1/2020 | Structures
| CA-Q-503 | 503E21331 | UNCLASSIFIED EXCAVATION, INCLUDING ROCK AND/OR SHALE, AS PER PLAN | 5 | Engineered Drawing Submittal requirements | If a complete design was not shown in the plans, did Contractor provide Engineered Drawings for excavations when the excavation height exposed any side to a height exceeding 8 feet? | 501.05.B.1 | 0 | 0 | 0 | 0 | 10/1/2020 | Structures
| CA-Q-503 | 503E21331 | UNCLASSIFIED EXCAVATION, INCLUDING ROCK AND/OR SHALE, AS PER PLAN | 6 | Engineered Drawing Submittal requirements | Were cofferdams and excavation bracing located according to the contract, if shown? | 501.05.B.1 | 0 | 0 | 0 | 0 | 10/1/2020 | Structures
| CA-Q-503 | 503E21331 | UNCLASSIFIED EXCAVATION, INCLUDING ROCK AND/OR SHALE, AS PER PLAN | 7 | Engineered Drawing Submittal requirements | Were temporary horizontal and vertical clearances maintained according to the contract? | 501.05.B.1 | 0 | 0 | 0 | 0 | 10/1/2020 | Structures
| CA-Q-503 | 503E21331 | UNCLASSIFIED EXCAVATION, INCLUDING ROCK AND/OR SHALE, AS PER PLAN | 8 | Engineered Drawing Submittal requirements | Were the effects of AASHTO live, dead, and temporary construction load surcharges included in the Engineered Drawings? | 501.05.B.1 | 0 | 0 | 0 | 0 | 10/1/2020 | Structures
| CA-Q-503 | 503E21331 | UNCLASSIFIED EXCAVATION, INCLUDING ROCK AND/OR SHALE, AS PER PLAN | 9 | Engineered Drawing Submittal requirements | Did the Contractor design the cofferdams and excavation bracing to support the sides and bottom of an excavation for all phases of work in accordance in accordance with the latest AASHTO Guide Design Specifications for Bridge Temporary Works, Section 4 an | 501.05.B.1 | 0 | 0 | 0 | 0 | 10/1/2020 | Structures
| CA-Q-503 | 503E21331 | UNCLASSIFIED EXCAVATION, INCLUDING ROCK AND/OR SHALE, AS PER PLAN | 10 | Classification of Excavation | If there was material removed for the construction of a structure that was not included in other items of work, such as Item-202 Portions of Structure Removed, or Item 203-Excavation, was the excavation classified as unclassified excavation? | 503.02 | 0 | 0 | 0 | 0 | 10/1/2020 | Structures
| CA-Q-503 | 503E21331 | UNCLASSIFIED EXCAVATION, INCLUDING ROCK AND/OR SHALE, AS PER PLAN | 11 | Classification of Excavation | Does the Unclassified Excavation Item just include excavated soil, or does the Item include rock, or does the Item include shale, or does the Item include rock and shale, or is there an Item for just Rock Excavation or an Item for just Shale Excavation? | 503.02 | 0 | 0 | 0 | 0 | 10/1/2020 | Structures
| CA-Q-503 | 503E21331 | UNCLASSIFIED EXCAVATION, INCLUDING ROCK AND/OR SHALE, AS PER PLAN | 12 | Cofferdams and Excavation Bracing | Were the cofferdams or excavation bracing constructed such that the support members cleared the top of footings by at least 1 foot? | 503.03 | 0 | 0 | 0 | 0 | 10/1/2020 | Structures
| CA-Q-503 | 503E21331 | UNCLASSIFIED EXCAVATION, INCLUDING ROCK AND/OR SHALE, AS PER PLAN | 13 | Cofferdams and Excavation Bracing | If the bracing was to be left in place, were the steel bracing ends cut flush with the concrete surface? | 503.03 | 0 | 0 | 0 | 0 | 10/1/2020 | Structures
| CA-Q-503 | 503E21331 | UNCLASSIFIED EXCAVATION, INCLUDING ROCK AND/OR SHALE, AS PER PLAN | 14 | Cofferdams and Excavation Bracing | Did the Contractor have provisions to drain, collect and remove water from the cofferdam, i.e., sediment trap? | 503.03 | 0 | 0 | 0 | 0 | 10/1/2020 | Structures
| CA-Q-503 | 503E21331 | UNCLASSIFIED EXCAVATION, INCLUDING ROCK AND/OR SHALE, AS PER PLAN | 15 | Cofferdams and Excavation Bracing | Did the Contractor protect the concrete footing from erosion? | 503.03 | 0 | 0 | 0 | 0 | 10/1/2020 | Structures
| CA-Q-503 | 503E21331 | UNCLASSIFIED EXCAVATION, INCLUDING ROCK AND/OR SHALE, AS PER PLAN | 16 | Cofferdams and Excavation Bracing | If the Contractor used a concrete seal, was it placed below the footing and did it stop water infiltration from the bottom of the footing? | 503.03 | 0 | 0 | 0 | 0 | 10/1/2020 | Structures
| CA-Q-503 | 503E21331 | UNCLASSIFIED EXCAVATION, INCLUDING ROCK AND/OR SHALE, AS PER PLAN | 17 | Cofferdams and Excavation Bracing | Did the Contractor establish a monument, (certified by an Ohio Registered Surveyor), upstream of all proposed cofferdams to visually monitor the water elevation throughout the project? | 503.03 | 0 | 0 | 0 | 0 | 10/1/2020 | Structures
| CA-Q-503 | 503E21331 | UNCLASSIFIED EXCAVATION, INCLUDING ROCK AND/OR SHALE, AS PER PLAN | 18 | Cofferdams and Excavation Bracing | Was the cofferdam constructed to accommodate a water elevation 3 feet above the ordinary high water mark shown in the plans? | 503.03 | 0 | 0 | 0 | 0 | 10/1/2020 | Structures
| CA-Q-503 | 503E21331 | UNCLASSIFIED EXCAVATION, INCLUDING ROCK AND/OR SHALE, AS PER PLAN | 19 | Cofferdams and Excavation Bracing | Record any dates the actual water elevation exceeded 3 feet above the stated ordinary high water mark. | 503.03 | 0 | 0 | 0 | 0 | 10/1/2020 | Structures
| CA-Q-503 | 503E21331 | UNCLASSIFIED EXCAVATION, INCLUDING ROCK AND/OR SHALE, AS PER PLAN | 20 | Excavation for Structures Requirements | Did existing ground elevations conform to plan? | 503.02 | 0 | 0 | 0 | 0 | 10/1/2020 | Structures
| CA-Q-503 | 503E21331 | UNCLASSIFIED EXCAVATION, INCLUDING ROCK AND/OR SHALE, AS PER PLAN | 21 | Excavation for Structures Requirements | Did the Contractor excavate to plan dimensions? | 503.02 | 0 | 0 | 0 | 0 | 10/1/2020 | Structures
| CA-Q-503 | 503E21331 | UNCLASSIFIED EXCAVATION, INCLUDING ROCK AND/OR SHALE, AS PER PLAN | 22 | Excavation for Structures Requirements | Was the volume of the existing structure deducted from the pay quantity for unclassified excavation? | 503.02 | 0 | 0 | 0 | 0 | 10/1/2020 | Structures
| CA-Q-503 | 503E21331 | UNCLASSIFIED EXCAVATION, INCLUDING ROCK AND/OR SHALE, AS PER PLAN | 23 | Excavation for Structures Requirements | If the material below the bottom of footing, not supported by piles, was disturbed, did the Contractor remove it and fill the entire space with concrete? | 503.04 | 0 | 0 | 0 | 0 | 10/1/2020 | Structures
| CA-Q-503 | 503E21331 | UNCLASSIFIED EXCAVATION, INCLUDING ROCK AND/OR SHALE, AS PER PLAN | 24 | Excavation for Structures Requirements | Where rock or shale excavation was a seprate pay item, did the Contractor fill any excavation below the top of the footing with concrete? | 503.05 | 0 | 0 | 0 | 0 | 10/1/2020 | Structures
| CA-Q-503 | 503E21331 | UNCLASSIFIED EXCAVATION, INCLUDING ROCK AND/OR SHALE, AS PER PLAN | 25 | Excavation for Structures Requirements | Where rock or shale excavation was part of Unclassified Excavation and footing was designed to be keyed into the rock, did the Contractor fill any excavation outside, below the top of the footing with concrete? | 503.05 | 0 | 0 | 0 | 0 | 10/1/2020 | Structures
| CA-Q-503 | 503E21331 | UNCLASSIFIED EXCAVATION, INCLUDING ROCK AND/OR SHALE, AS PER PLAN | 26 | Excavation for Structures Requirements | Was the subfoundation approved by the Engineer prior to placement of the footing? | 503.06 | 0 | 0 | 0 | 0 | 10/1/2020 | Structures
| CA-Q-503 | 503E21331 | UNCLASSIFIED EXCAVATION, INCLUDING ROCK AND/OR SHALE, AS PER PLAN | 27 | Excavation for Structures Requirements | Did Contractor dispose of excavated material not needed or unsuitable per 105.16 and 105.17? | 503.07 | 0 | 0 | 0 | 0 | 10/1/2020 | Structures
| CA-Q-503 | 503E21331 | UNCLASSIFIED EXCAVATION, INCLUDING ROCK AND/OR SHALE, AS PER PLAN | 28 | Backfill for Excavation for Structures requirements | Was the substructure element approved by the Engineer prior to backfilling? | 503.08 | 0 | 0 | 0 | 0 | 10/1/2020 | Structures
| CA-Q-503 | 503E21331 | UNCLASSIFIED EXCAVATION, INCLUDING ROCK AND/OR SHALE, AS PER PLAN | 29 | Backfill for Excavation for Structures requirements | Were the excavations backfilled with suitable materials according to 203.02.R? | 503.08 | 0 | 0 | 0 | 0 | 10/1/2020 | Structures
| CA-Q-503 | 503E21331 | UNCLASSIFIED EXCAVATION, INCLUDING ROCK AND/OR SHALE, AS PER PLAN | 30 | Backfill for Excavation for Structures requirements | Were the excavations behind the abutments and below the approach slabs backfilled with Granular Material Type B as specified in 203 and 703.16.B? | 503.08 | 0 | 0 | 0 | 0 | 10/1/2020 | Structures
| CA-Q-503 | 503E21331 | UNCLASSIFIED EXCAVATION, INCLUDING ROCK AND/OR SHALE, AS PER PLAN | 31 | Backfill for Excavation for Structures requirements | Was the compaction of the backfill documented on the CA-EW-5 form? | 503.08 | 0 | 0 | 0 | 0 | 10/1/2020 | Structures
| CA-Q-503 | 503E22200 | UNCLASSIFIED EXCAVATION, INCLUDING ROCK AND/OR SHALE | 1 | Engineered Drawing Submittal requirements | If bracing or excavation was adjacent to railroad, was Engineered Drawing submittal sent to railroad at least 50 days before construction begins? | 501.05.A | 0 | 0 | 0 | 0 | 10/1/2020 | Structures
| CA-Q-503 | 503E22200 | UNCLASSIFIED EXCAVATION, INCLUDING ROCK AND/OR SHALE | 2 | Engineered Drawing Submittal requirements | Did Contractor provide evidence of railroad acceptance of Engineered Drawing submittal? | 501.05.A | 0 | 0 | 0 | 0 | 10/1/2020 | Structures
| CA-Q-503 | 503E22200 | UNCLASSIFIED EXCAVATION, INCLUDING ROCK AND/OR SHALE | 3 | Engineered Drawing Submittal requirements | If a complete design for excavation bracing was shown in the plans, and the Contractor did not follow that design, did the Contractor submit an alternate design? | 501.05.B.1 | 0 | 0 | 0 | 0 | 10/1/2020 | Structures
| CA-Q-503 | 503E22200 | UNCLASSIFIED EXCAVATION, INCLUDING ROCK AND/OR SHALE | 4 | Engineered Drawing Submittal requirements | If a complete design was not shown in the plans, did Contractor provide Engineered Drawings for excavations when the edge line of a roadway used to maintain traffic was located within a distance of 1/2 times the excavation height? | 501.05.B.1 | 0 | 0 | 0 | 0 | 10/1/2020 | Structures
| CA-Q-503 | 503E22200 | UNCLASSIFIED EXCAVATION, INCLUDING ROCK AND/OR SHALE | 5 | Engineered Drawing Submittal requirements | If a complete design was not shown in the plans, did Contractor provide Engineered Drawings for excavations when the excavation height exposed any side to a height exceeding 8 feet? | 501.05.B.1 | 0 | 0 | 0 | 0 | 10/1/2020 | Structures
| CA-Q-503 | 503E22200 | UNCLASSIFIED EXCAVATION, INCLUDING ROCK AND/OR SHALE | 6 | Engineered Drawing Submittal requirements | Were cofferdams and excavation bracing located according to the contract, if shown? | 501.05.B.1 | 0 | 0 | 0 | 0 | 10/1/2020 | Structures
| CA-Q-503 | 503E22200 | UNCLASSIFIED EXCAVATION, INCLUDING ROCK AND/OR SHALE | 7 | Engineered Drawing Submittal requirements | Were temporary horizontal and vertical clearances maintained according to the contract? | 501.05.B.1 | 0 | 0 | 0 | 0 | 10/1/2020 | Structures
| CA-Q-503 | 503E22200 | UNCLASSIFIED EXCAVATION, INCLUDING ROCK AND/OR SHALE | 8 | Engineered Drawing Submittal requirements | Were the effects of AASHTO live, dead, and temporary construction load surcharges included in the Engineered Drawings? | 501.05.B.1 | 0 | 0 | 0 | 0 | 10/1/2020 | Structures
| CA-Q-503 | 503E22200 | UNCLASSIFIED EXCAVATION, INCLUDING ROCK AND/OR SHALE | 9 | Engineered Drawing Submittal requirements | Did the Contractor design the cofferdams and excavation bracing to support the sides and bottom of an excavation for all phases of work in accordance in accordance with the latest AASHTO Guide Design Specifications for Bridge Temporary Works, Section 4 an | 501.05.B.1 | 0 | 0 | 0 | 0 | 10/1/2020 | Structures
| CA-Q-503 | 503E22200 | UNCLASSIFIED EXCAVATION, INCLUDING ROCK AND/OR SHALE | 10 | Classification of Excavation | If there was material removed for the construction of a structure that was not included in other items of work, such as Item-202 Portions of Structure Removed, or Item 203-Excavation, was the excavation classified as unclassified excavation? | 503.02 | 0 | 0 | 0 | 0 | 10/1/2020 | Structures
| CA-Q-503 | 503E22200 | UNCLASSIFIED EXCAVATION, INCLUDING ROCK AND/OR SHALE | 11 | Classification of Excavation | Does the Unclassified Excavation Item just include excavated soil, or does the Item include rock, or does the Item include shale, or does the Item include rock and shale, or is there an Item for just Rock Excavation or an Item for just Shale Excavation? | 503.02 | 0 | 0 | 0 | 0 | 10/1/2020 | Structures
| CA-Q-503 | 503E22200 | UNCLASSIFIED EXCAVATION, INCLUDING ROCK AND/OR SHALE | 12 | Cofferdams and Excavation Bracing | Were the cofferdams or excavation bracing constructed such that the support members cleared the top of footings by at least 1 foot? | 503.03 | 0 | 0 | 0 | 0 | 10/1/2020 | Structures
| CA-Q-503 | 503E22200 | UNCLASSIFIED EXCAVATION, INCLUDING ROCK AND/OR SHALE | 13 | Cofferdams and Excavation Bracing | If the bracing was to be left in place, were the steel bracing ends cut flush with the concrete surface? | 503.03 | 0 | 0 | 0 | 0 | 10/1/2020 | Structures
| CA-Q-503 | 503E22200 | UNCLASSIFIED EXCAVATION, INCLUDING ROCK AND/OR SHALE | 14 | Cofferdams and Excavation Bracing | Did the Contractor have provisions to drain, collect and remove water from the cofferdam, i.e., sediment trap? | 503.03 | 0 | 0 | 0 | 0 | 10/1/2020 | Structures
| CA-Q-503 | 503E22200 | UNCLASSIFIED EXCAVATION, INCLUDING ROCK AND/OR SHALE | 15 | Cofferdams and Excavation Bracing | Did the Contractor protect the concrete footing from erosion? | 503.03 | 0 | 0 | 0 | 0 | 10/1/2020 | Structures
| CA-Q-503 | 503E22200 | UNCLASSIFIED EXCAVATION, INCLUDING ROCK AND/OR SHALE | 16 | Cofferdams and Excavation Bracing | If the Contractor used a concrete seal, was it placed below the footing and did it stop water infiltration from the bottom of the footing? | 503.03 | 0 | 0 | 0 | 0 | 10/1/2020 | Structures
| CA-Q-503 | 503E22200 | UNCLASSIFIED EXCAVATION, INCLUDING ROCK AND/OR SHALE | 17 | Cofferdams and Excavation Bracing | Did the Contractor establish a monument, (certified by an Ohio Registered Surveyor), upstream of all proposed cofferdams to visually monitor the water elevation throughout the project? | 503.03 | 0 | 0 | 0 | 0 | 10/1/2020 | Structures
| CA-Q-503 | 503E22200 | UNCLASSIFIED EXCAVATION, INCLUDING ROCK AND/OR SHALE | 18 | Cofferdams and Excavation Bracing | Was the cofferdam constructed to accommodate a water elevation 3 feet above the ordinary high water mark shown in the plans? | 503.03 | 0 | 0 | 0 | 0 | 10/1/2020 | Structures
| CA-Q-503 | 503E22200 | UNCLASSIFIED EXCAVATION, INCLUDING ROCK AND/OR SHALE | 19 | Cofferdams and Excavation Bracing | Record any dates the actual water elevation exceeded 3 feet above the stated ordinary high water mark. | 503.03 | 0 | 0 | 0 | 0 | 10/1/2020 | Structures
| CA-Q-503 | 503E22200 | UNCLASSIFIED EXCAVATION, INCLUDING ROCK AND/OR SHALE | 20 | Excavation for Structures Requirements | Did existing ground elevations conform to plan? | 503.02 | 0 | 0 | 0 | 0 | 10/1/2020 | Structures
| CA-Q-503 | 503E22200 | UNCLASSIFIED EXCAVATION, INCLUDING ROCK AND/OR SHALE | 21 | Excavation for Structures Requirements | Did the Contractor excavate to plan dimensions? | 503.02 | 0 | 0 | 0 | 0 | 10/1/2020 | Structures
| CA-Q-503 | 503E22200 | UNCLASSIFIED EXCAVATION, INCLUDING ROCK AND/OR SHALE | 22 | Excavation for Structures Requirements | Was the volume of the existing structure deducted from the pay quantity for unclassified excavation? | 503.02 | 0 | 0 | 0 | 0 | 10/1/2020 | Structures
| CA-Q-503 | 503E22200 | UNCLASSIFIED EXCAVATION, INCLUDING ROCK AND/OR SHALE | 23 | Excavation for Structures Requirements | If the material below the bottom of footing, not supported by piles, was disturbed, did the Contractor remove it and fill the entire space with concrete? | 503.04 | 0 | 0 | 0 | 0 | 10/1/2020 | Structures
| CA-Q-503 | 503E22200 | UNCLASSIFIED EXCAVATION, INCLUDING ROCK AND/OR SHALE | 24 | Excavation for Structures Requirements | Where rock or shale excavation was a seprate pay item, did the Contractor fill any excavation below the top of the footing with concrete? | 503.05 | 0 | 0 | 0 | 0 | 10/1/2020 | Structures
| CA-Q-503 | 503E22200 | UNCLASSIFIED EXCAVATION, INCLUDING ROCK AND/OR SHALE | 25 | Excavation for Structures Requirements | Where rock or shale excavation was part of Unclassified Excavation and footing was designed to be keyed into the rock, did the Contractor fill any excavation outside, below the top of the footing with concrete? | 503.05 | 0 | 0 | 0 | 0 | 10/1/2020 | Structures
| CA-Q-503 | 503E22200 | UNCLASSIFIED EXCAVATION, INCLUDING ROCK AND/OR SHALE | 26 | Excavation for Structures Requirements | Was the subfoundation approved by the Engineer prior to placement of the footing? | 503.06 | 0 | 0 | 0 | 0 | 10/1/2020 | Structures
| CA-Q-503 | 503E22200 | UNCLASSIFIED EXCAVATION, INCLUDING ROCK AND/OR SHALE | 27 | Excavation for Structures Requirements | Did Contractor dispose of excavated material not needed or unsuitable per 105.16 and 105.17? | 503.07 | 0 | 0 | 0 | 0 | 10/1/2020 | Structures
| CA-Q-503 | 503E22200 | UNCLASSIFIED EXCAVATION, INCLUDING ROCK AND/OR SHALE | 28 | Backfill for Excavation for Structures requirements | Was the substructure element approved by the Engineer prior to backfilling? | 503.08 | 0 | 0 | 0 | 0 | 10/1/2020 | Structures
| CA-Q-503 | 503E22200 | UNCLASSIFIED EXCAVATION, INCLUDING ROCK AND/OR SHALE | 29 | Backfill for Excavation for Structures requirements | Were the excavations backfilled with suitable materials according to 203.02.R? | 503.08 | 0 | 0 | 0 | 0 | 10/1/2020 | Structures
| CA-Q-503 | 503E22200 | UNCLASSIFIED EXCAVATION, INCLUDING ROCK AND/OR SHALE | 30 | Backfill for Excavation for Structures requirements | Were the excavations behind the abutments and below the approach slabs backfilled with Granular Material Type B as specified in 203 and 703.16.B? | 503.08 | 0 | 0 | 0 | 0 | 10/1/2020 | Structures
| CA-Q-503 | 503E22200 | UNCLASSIFIED EXCAVATION, INCLUDING ROCK AND/OR SHALE | 31 | Backfill for Excavation for Structures requirements | Was the compaction of the backfill documented on the CA-EW-5 form? | 503.08 | 0 | 0 | 0 | 0 | 10/1/2020 | Structures
| CA-Q-503 | 503E22201 | UNCLASSIFIED EXCAVATION, INCLUDING ROCK AND/OR SHALE, AS PER PLAN | 1 | Engineered Drawing Submittal requirements | If bracing or excavation was adjacent to railroad, was Engineered Drawing submittal sent to railroad at least 50 days before construction begins? | 501.05.A | 0 | 0 | 0 | 0 | 10/1/2020 | Structures
| CA-Q-503 | 503E22201 | UNCLASSIFIED EXCAVATION, INCLUDING ROCK AND/OR SHALE, AS PER PLAN | 2 | Engineered Drawing Submittal requirements | Did Contractor provide evidence of railroad acceptance of Engineered Drawing submittal? | 501.05.A | 0 | 0 | 0 | 0 | 10/1/2020 | Structures
| CA-Q-503 | 503E22201 | UNCLASSIFIED EXCAVATION, INCLUDING ROCK AND/OR SHALE, AS PER PLAN | 3 | Engineered Drawing Submittal requirements | If a complete design for excavation bracing was shown in the plans, and the Contractor did not follow that design, did the Contractor submit an alternate design? | 501.05.B.1 | 0 | 0 | 0 | 0 | 10/1/2020 | Structures
| CA-Q-503 | 503E22201 | UNCLASSIFIED EXCAVATION, INCLUDING ROCK AND/OR SHALE, AS PER PLAN | 4 | Engineered Drawing Submittal requirements | If a complete design was not shown in the plans, did Contractor provide Engineered Drawings for excavations when the edge line of a roadway used to maintain traffic was located within a distance of 1/2 times the excavation height? | 501.05.B.1 | 0 | 0 | 0 | 0 | 10/1/2020 | Structures
| CA-Q-503 | 503E22201 | UNCLASSIFIED EXCAVATION, INCLUDING ROCK AND/OR SHALE, AS PER PLAN | 5 | Engineered Drawing Submittal requirements | If a complete design was not shown in the plans, did Contractor provide Engineered Drawings for excavations when the excavation height exposed any side to a height exceeding 8 feet? | 501.05.B.1 | 0 | 0 | 0 | 0 | 10/1/2020 | Structures
| CA-Q-503 | 503E22201 | UNCLASSIFIED EXCAVATION, INCLUDING ROCK AND/OR SHALE, AS PER PLAN | 6 | Engineered Drawing Submittal requirements | Were cofferdams and excavation bracing located according to the contract, if shown? | 501.05.B.1 | 0 | 0 | 0 | 0 | 10/1/2020 | Structures
| CA-Q-503 | 503E22201 | UNCLASSIFIED EXCAVATION, INCLUDING ROCK AND/OR SHALE, AS PER PLAN | 7 | Engineered Drawing Submittal requirements | Were temporary horizontal and vertical clearances maintained according to the contract? | 501.05.B.1 | 0 | 0 | 0 | 0 | 10/1/2020 | Structures
| CA-Q-503 | 503E22201 | UNCLASSIFIED EXCAVATION, INCLUDING ROCK AND/OR SHALE, AS PER PLAN | 8 | Engineered Drawing Submittal requirements | Were the effects of AASHTO live, dead, and temporary construction load surcharges included in the Engineered Drawings? | 501.05.B.1 | 0 | 0 | 0 | 0 | 10/1/2020 | Structures
| CA-Q-503 | 503E22201 | UNCLASSIFIED EXCAVATION, INCLUDING ROCK AND/OR SHALE, AS PER PLAN | 9 | Engineered Drawing Submittal requirements | Did the Contractor design the cofferdams and excavation bracing to support the sides and bottom of an excavation for all phases of work in accordance in accordance with the latest AASHTO Guide Design Specifications for Bridge Temporary Works, Section 4 an | 501.05.B.1 | 0 | 0 | 0 | 0 | 10/1/2020 | Structures
| CA-Q-503 | 503E22201 | UNCLASSIFIED EXCAVATION, INCLUDING ROCK AND/OR SHALE, AS PER PLAN | 10 | Classification of Excavation | If there was material removed for the construction of a structure that was not included in other items of work, such as Item-202 Portions of Structure Removed, or Item 203-Excavation, was the excavation classified as unclassified excavation? | 503.02 | 0 | 0 | 0 | 0 | 10/1/2020 | Structures
| CA-Q-503 | 503E22201 | UNCLASSIFIED EXCAVATION, INCLUDING ROCK AND/OR SHALE, AS PER PLAN | 11 | Classification of Excavation | Does the Unclassified Excavation Item just include excavated soil, or does the Item include rock, or does the Item include shale, or does the Item include rock and shale, or is there an Item for just Rock Excavation or an Item for just Shale Excavation? | 503.02 | 0 | 0 | 0 | 0 | 10/1/2020 | Structures
| CA-Q-503 | 503E22201 | UNCLASSIFIED EXCAVATION, INCLUDING ROCK AND/OR SHALE, AS PER PLAN | 12 | Cofferdams and Excavation Bracing | Were the cofferdams or excavation bracing constructed such that the support members cleared the top of footings by at least 1 foot? | 503.03 | 0 | 0 | 0 | 0 | 10/1/2020 | Structures
| CA-Q-503 | 503E22201 | UNCLASSIFIED EXCAVATION, INCLUDING ROCK AND/OR SHALE, AS PER PLAN | 13 | Cofferdams and Excavation Bracing | If the bracing was to be left in place, were the steel bracing ends cut flush with the concrete surface? | 503.03 | 0 | 0 | 0 | 0 | 10/1/2020 | Structures
| CA-Q-503 | 503E22201 | UNCLASSIFIED EXCAVATION, INCLUDING ROCK AND/OR SHALE, AS PER PLAN | 14 | Cofferdams and Excavation Bracing | Did the Contractor have provisions to drain, collect and remove water from the cofferdam, i.e., sediment trap? | 503.03 | 0 | 0 | 0 | 0 | 10/1/2020 | Structures
| CA-Q-503 | 503E22201 | UNCLASSIFIED EXCAVATION, INCLUDING ROCK AND/OR SHALE, AS PER PLAN | 15 | Cofferdams and Excavation Bracing | Did the Contractor protect the concrete footing from erosion? | 503.03 | 0 | 0 | 0 | 0 | 10/1/2020 | Structures
| CA-Q-503 | 503E22201 | UNCLASSIFIED EXCAVATION, INCLUDING ROCK AND/OR SHALE, AS PER PLAN | 16 | Cofferdams and Excavation Bracing | If the Contractor used a concrete seal, was it placed below the footing and did it stop water infiltration from the bottom of the footing? | 503.03 | 0 | 0 | 0 | 0 | 10/1/2020 | Structures
| CA-Q-503 | 503E22201 | UNCLASSIFIED EXCAVATION, INCLUDING ROCK AND/OR SHALE, AS PER PLAN | 17 | Cofferdams and Excavation Bracing | Did the Contractor establish a monument, (certified by an Ohio Registered Surveyor), upstream of all proposed cofferdams to visually monitor the water elevation throughout the project? | 503.03 | 0 | 0 | 0 | 0 | 10/1/2020 | Structures
| CA-Q-503 | 503E22201 | UNCLASSIFIED EXCAVATION, INCLUDING ROCK AND/OR SHALE, AS PER PLAN | 18 | Cofferdams and Excavation Bracing | Was the cofferdam constructed to accommodate a water elevation 3 feet above the ordinary high water mark shown in the plans? | 503.03 | 0 | 0 | 0 | 0 | 10/1/2020 | Structures
| CA-Q-503 | 503E22201 | UNCLASSIFIED EXCAVATION, INCLUDING ROCK AND/OR SHALE, AS PER PLAN | 19 | Cofferdams and Excavation Bracing | Record any dates the actual water elevation exceeded 3 feet above the stated ordinary high water mark. | 503.03 | 0 | 0 | 0 | 0 | 10/1/2020 | Structures
| CA-Q-503 | 503E22201 | UNCLASSIFIED EXCAVATION, INCLUDING ROCK AND/OR SHALE, AS PER PLAN | 20 | Excavation for Structures Requirements | Did existing ground elevations conform to plan? | 503.02 | 0 | 0 | 0 | 0 | 10/1/2020 | Structures
| CA-Q-503 | 503E22201 | UNCLASSIFIED EXCAVATION, INCLUDING ROCK AND/OR SHALE, AS PER PLAN | 21 | Excavation for Structures Requirements | Did the Contractor excavate to plan dimensions? | 503.02 | 0 | 0 | 0 | 0 | 10/1/2020 | Structures
| CA-Q-503 | 503E22201 | UNCLASSIFIED EXCAVATION, INCLUDING ROCK AND/OR SHALE, AS PER PLAN | 22 | Excavation for Structures Requirements | Was the volume of the existing structure deducted from the pay quantity for unclassified excavation? | 503.02 | 0 | 0 | 0 | 0 | 10/1/2020 | Structures
| CA-Q-503 | 503E22201 | UNCLASSIFIED EXCAVATION, INCLUDING ROCK AND/OR SHALE, AS PER PLAN | 23 | Excavation for Structures Requirements | If the material below the bottom of footing, not supported by piles, was disturbed, did the Contractor remove it and fill the entire space with concrete? | 503.04 | 0 | 0 | 0 | 0 | 10/1/2020 | Structures
| CA-Q-503 | 503E22201 | UNCLASSIFIED EXCAVATION, INCLUDING ROCK AND/OR SHALE, AS PER PLAN | 24 | Excavation for Structures Requirements | Where rock or shale excavation was a seprate pay item, did the Contractor fill any excavation below the top of the footing with concrete? | 503.05 | 0 | 0 | 0 | 0 | 10/1/2020 | Structures
| CA-Q-503 | 503E22201 | UNCLASSIFIED EXCAVATION, INCLUDING ROCK AND/OR SHALE, AS PER PLAN | 25 | Excavation for Structures Requirements | Where rock or shale excavation was part of Unclassified Excavation and footing was designed to be keyed into the rock, did the Contractor fill any excavation outside, below the top of the footing with concrete? | 503.05 | 0 | 0 | 0 | 0 | 10/1/2020 | Structures
| CA-Q-503 | 503E22201 | UNCLASSIFIED EXCAVATION, INCLUDING ROCK AND/OR SHALE, AS PER PLAN | 26 | Excavation for Structures Requirements | Was the subfoundation approved by the Engineer prior to placement of the footing? | 503.06 | 0 | 0 | 0 | 0 | 10/1/2020 | Structures
| CA-Q-503 | 503E22201 | UNCLASSIFIED EXCAVATION, INCLUDING ROCK AND/OR SHALE, AS PER PLAN | 27 | Excavation for Structures Requirements | Did Contractor dispose of excavated material not needed or unsuitable per 105.16 and 105.17? | 503.07 | 0 | 0 | 0 | 0 | 10/1/2020 | Structures
| CA-Q-503 | 503E22201 | UNCLASSIFIED EXCAVATION, INCLUDING ROCK AND/OR SHALE, AS PER PLAN | 28 | Backfill for Excavation for Structures requirements | Was the substructure element approved by the Engineer prior to backfilling? | 503.08 | 0 | 0 | 0 | 0 | 10/1/2020 | Structures
| CA-Q-503 | 503E22201 | UNCLASSIFIED EXCAVATION, INCLUDING ROCK AND/OR SHALE, AS PER PLAN | 29 | Backfill for Excavation for Structures requirements | Were the excavations backfilled with suitable materials according to 203.02.R? | 503.08 | 0 | 0 | 0 | 0 | 10/1/2020 | Structures
| CA-Q-503 | 503E22201 | UNCLASSIFIED EXCAVATION, INCLUDING ROCK AND/OR SHALE, AS PER PLAN | 30 | Backfill for Excavation for Structures requirements | Were the excavations behind the abutments and below the approach slabs backfilled with Granular Material Type B as specified in 203 and 703.16.B? | 503.08 | 0 | 0 | 0 | 0 | 10/1/2020 | Structures
| CA-Q-503 | 503E22201 | UNCLASSIFIED EXCAVATION, INCLUDING ROCK AND/OR SHALE, AS PER PLAN | 31 | Backfill for Excavation for Structures requirements | Was the compaction of the backfill documented on the CA-EW-5 form? | 503.08 | 0 | 0 | 0 | 0 | 10/1/2020 | Structures
| CA-Q-503 | 503E31100 | ROCK EXCAVATION | 1 | Engineered Drawing Submittal requirements | If bracing or excavation was adjacent to railroad, was Engineered Drawing submittal sent to railroad at least 50 days before construction begins? | 501.05.A | 0 | 0 | 0 | 0 | 10/1/2020 | Structures
| CA-Q-503 | 503E31100 | ROCK EXCAVATION | 2 | Engineered Drawing Submittal requirements | Did Contractor provide evidence of railroad acceptance of Engineered Drawing submittal? | 501.05.A | 0 | 0 | 0 | 0 | 10/1/2020 | Structures
| CA-Q-503 | 503E31100 | ROCK EXCAVATION | 3 | Engineered Drawing Submittal requirements | If a complete design for excavation bracing was shown in the plans, and the Contractor did not follow that design, did the Contractor submit an alternate design? | 501.05.B.1 | 0 | 0 | 0 | 0 | 10/1/2020 | Structures
| CA-Q-503 | 503E31100 | ROCK EXCAVATION | 4 | Engineered Drawing Submittal requirements | If a complete design was not shown in the plans, did Contractor provide Engineered Drawings for excavations when the edge line of a roadway used to maintain traffic was located within a distance of 1/2 times the excavation height? | 501.05.B.1 | 0 | 0 | 0 | 0 | 10/1/2020 | Structures
| CA-Q-503 | 503E31100 | ROCK EXCAVATION | 5 | Engineered Drawing Submittal requirements | If a complete design was not shown in the plans, did Contractor provide Engineered Drawings for excavations when the excavation height exposed any side to a height exceeding 8 feet? | 501.05.B.1 | 0 | 0 | 0 | 0 | 10/1/2020 | Structures
| CA-Q-503 | 503E31100 | ROCK EXCAVATION | 6 | Engineered Drawing Submittal requirements | Were cofferdams and excavation bracing located according to the contract, if shown? | 501.05.B.1 | 0 | 0 | 0 | 0 | 10/1/2020 | Structures
| CA-Q-503 | 503E31100 | ROCK EXCAVATION | 7 | Engineered Drawing Submittal requirements | Were temporary horizontal and vertical clearances maintained according to the contract? | 501.05.B.1 | 0 | 0 | 0 | 0 | 10/1/2020 | Structures
| CA-Q-503 | 503E31100 | ROCK EXCAVATION | 8 | Engineered Drawing Submittal requirements | Were the effects of AASHTO live, dead, and temporary construction load surcharges included in the Engineered Drawings? | 501.05.B.1 | 0 | 0 | 0 | 0 | 10/1/2020 | Structures
| CA-Q-503 | 503E31100 | ROCK EXCAVATION | 9 | Engineered Drawing Submittal requirements | Did the Contractor design the cofferdams and excavation bracing to support the sides and bottom of an excavation for all phases of work in accordance in accordance with the latest AASHTO Guide Design Specifications for Bridge Temporary Works, Section 4 an | 501.05.B.1 | 0 | 0 | 0 | 0 | 10/1/2020 | Structures
| CA-Q-503 | 503E31100 | ROCK EXCAVATION | 10 | Classification of Excavation | If there was material removed for the construction of a structure that was not included in other items of work, such as Item-202 Portions of Structure Removed, or Item 203-Excavation, was the excavation classified as unclassified excavation? | 503.02 | 0 | 0 | 0 | 0 | 10/1/2020 | Structures
| CA-Q-503 | 503E31100 | ROCK EXCAVATION | 11 | Classification of Excavation | Does the Unclassified Excavation Item just include excavated soil, or does the Item include rock, or does the Item include shale, or does the Item include rock and shale, or is there an Item for just Rock Excavation or an Item for just Shale Excavation? | 503.02 | 0 | 0 | 0 | 0 | 10/1/2020 | Structures
| CA-Q-503 | 503E31100 | ROCK EXCAVATION | 12 | Cofferdams and Excavation Bracing | Were the cofferdams or excavation bracing constructed such that the support members cleared the top of footings by at least 1 foot? | 503.03 | 0 | 0 | 0 | 0 | 10/1/2020 | Structures
| CA-Q-503 | 503E31100 | ROCK EXCAVATION | 13 | Cofferdams and Excavation Bracing | If the bracing was to be left in place, were the steel bracing ends cut flush with the concrete surface? | 503.03 | 0 | 0 | 0 | 0 | 10/1/2020 | Structures
| CA-Q-503 | 503E31100 | ROCK EXCAVATION | 14 | Cofferdams and Excavation Bracing | Did the Contractor have provisions to drain, collect and remove water from the cofferdam, i.e., sediment trap? | 503.03 | 0 | 0 | 0 | 0 | 10/1/2020 | Structures
| CA-Q-503 | 503E31100 | ROCK EXCAVATION | 15 | Cofferdams and Excavation Bracing | Did the Contractor protect the concrete footing from erosion? | 503.03 | 0 | 0 | 0 | 0 | 10/1/2020 | Structures
| CA-Q-503 | 503E31100 | ROCK EXCAVATION | 16 | Cofferdams and Excavation Bracing | If the Contractor used a concrete seal, was it placed below the footing and did it stop water infiltration from the bottom of the footing? | 503.03 | 0 | 0 | 0 | 0 | 10/1/2020 | Structures
| CA-Q-503 | 503E31100 | ROCK EXCAVATION | 17 | Cofferdams and Excavation Bracing | Did the Contractor establish a monument, (certified by an Ohio Registered Surveyor), upstream of all proposed cofferdams to visually monitor the water elevation throughout the project? | 503.03 | 0 | 0 | 0 | 0 | 10/1/2020 | Structures
| CA-Q-503 | 503E31100 | ROCK EXCAVATION | 18 | Cofferdams and Excavation Bracing | Was the cofferdam constructed to accommodate a water elevation 3 feet above the ordinary high water mark shown in the plans? | 503.03 | 0 | 0 | 0 | 0 | 10/1/2020 | Structures
| CA-Q-503 | 503E31100 | ROCK EXCAVATION | 19 | Cofferdams and Excavation Bracing | Record any dates the actual water elevation exceeded 3 feet above the stated ordinary high water mark. | 503.03 | 0 | 0 | 0 | 0 | 10/1/2020 | Structures
| CA-Q-503 | 503E31100 | ROCK EXCAVATION | 20 | Excavation for Structures Requirements | Did existing ground elevations conform to plan? | 503.02 | 0 | 0 | 0 | 0 | 10/1/2020 | Structures
| CA-Q-503 | 503E31100 | ROCK EXCAVATION | 21 | Excavation for Structures Requirements | Did the Contractor excavate to plan dimensions? | 503.02 | 0 | 0 | 0 | 0 | 10/1/2020 | Structures
| CA-Q-503 | 503E31100 | ROCK EXCAVATION | 22 | Excavation for Structures Requirements | Was the volume of the existing structure deducted from the pay quantity for unclassified excavation? | 503.02 | 0 | 0 | 0 | 0 | 10/1/2020 | Structures
| CA-Q-503 | 503E31100 | ROCK EXCAVATION | 23 | Excavation for Structures Requirements | If the material below the bottom of footing, not supported by piles, was disturbed, did the Contractor remove it and fill the entire space with concrete? | 503.04 | 0 | 0 | 0 | 0 | 10/1/2020 | Structures
| CA-Q-503 | 503E31100 | ROCK EXCAVATION | 24 | Excavation for Structures Requirements | Where rock or shale excavation was a seprate pay item, did the Contractor fill any excavation below the top of the footing with concrete? | 503.05 | 0 | 0 | 0 | 0 | 10/1/2020 | Structures
| CA-Q-503 | 503E31100 | ROCK EXCAVATION | 25 | Excavation for Structures Requirements | Where rock or shale excavation was part of Unclassified Excavation and footing was designed to be keyed into the rock, did the Contractor fill any excavation outside, below the top of the footing with concrete? | 503.05 | 0 | 0 | 0 | 0 | 10/1/2020 | Structures
| CA-Q-503 | 503E31100 | ROCK EXCAVATION | 26 | Excavation for Structures Requirements | Was the subfoundation approved by the Engineer prior to placement of the footing? | 503.06 | 0 | 0 | 0 | 0 | 10/1/2020 | Structures
| CA-Q-503 | 503E31100 | ROCK EXCAVATION | 27 | Excavation for Structures Requirements | Did Contractor dispose of excavated material not needed or unsuitable per 105.16 and 105.17? | 503.07 | 0 | 0 | 0 | 0 | 10/1/2020 | Structures
| CA-Q-503 | 503E31100 | ROCK EXCAVATION | 30 | Backfill for Excavation for Structures requirements | Were the excavations behind the abutments and below the approach slabs backfilled with Granular Material Type B as specified in 203 and 703.16.B? | 503.08 | 0 | 0 | 0 | 0 | 10/1/2020 | Structures
| CA-Q-503 | 503E31100 | ROCK EXCAVATION | 31 | Backfill for Excavation for Structures requirements | Was the compaction of the backfill documented on the CA-EW-5 form? | 503.08 | 0 | 0 | 0 | 0 | 10/1/2020 | Structures
| CA-Q-503 | 503E31101 | ROCK EXCAVATION, AS PER PLAN | 1 | Engineered Drawing Submittal requirements | If bracing or excavation was adjacent to railroad, was Engineered Drawing submittal sent to railroad at least 50 days before construction begins? | 501.05.A | 0 | 0 | 0 | 0 | 10/1/2020 | Structures
| CA-Q-503 | 503E31101 | ROCK EXCAVATION, AS PER PLAN | 2 | Engineered Drawing Submittal requirements | Did Contractor provide evidence of railroad acceptance of Engineered Drawing submittal? | 501.05.A | 0 | 0 | 0 | 0 | 10/1/2020 | Structures
| CA-Q-503 | 503E31101 | ROCK EXCAVATION, AS PER PLAN | 3 | Engineered Drawing Submittal requirements | If a complete design for excavation bracing was shown in the plans, and the Contractor did not follow that design, did the Contractor submit an alternate design? | 501.05.B.1 | 0 | 0 | 0 | 0 | 10/1/2020 | Structures
| CA-Q-503 | 503E31101 | ROCK EXCAVATION, AS PER PLAN | 4 | Engineered Drawing Submittal requirements | If a complete design was not shown in the plans, did Contractor provide Engineered Drawings for excavations when the edge line of a roadway used to maintain traffic was located within a distance of 1/2 times the excavation height? | 501.05.B.1 | 0 | 0 | 0 | 0 | 10/1/2020 | Structures
| CA-Q-503 | 503E31101 | ROCK EXCAVATION, AS PER PLAN | 5 | Engineered Drawing Submittal requirements | If a complete design was not shown in the plans, did Contractor provide Engineered Drawings for excavations when the excavation height exposed any side to a height exceeding 8 feet? | 501.05.B.1 | 0 | 0 | 0 | 0 | 10/1/2020 | Structures
| CA-Q-503 | 503E31101 | ROCK EXCAVATION, AS PER PLAN | 6 | Engineered Drawing Submittal requirements | Were cofferdams and excavation bracing located according to the contract, if shown? | 501.05.B.1 | 0 | 0 | 0 | 0 | 10/1/2020 | Structures
| CA-Q-503 | 503E31101 | ROCK EXCAVATION, AS PER PLAN | 7 | Engineered Drawing Submittal requirements | Were temporary horizontal and vertical clearances maintained according to the contract? | 501.05.B.1 | 0 | 0 | 0 | 0 | 10/1/2020 | Structures
| CA-Q-503 | 503E31101 | ROCK EXCAVATION, AS PER PLAN | 8 | Engineered Drawing Submittal requirements | Were the effects of AASHTO live, dead, and temporary construction load surcharges included in the Engineered Drawings? | 501.05.B.1 | 0 | 0 | 0 | 0 | 10/1/2020 | Structures
| CA-Q-503 | 503E31101 | ROCK EXCAVATION, AS PER PLAN | 9 | Engineered Drawing Submittal requirements | Did the Contractor design the cofferdams and excavation bracing to support the sides and bottom of an excavation for all phases of work in accordance in accordance with the latest AASHTO Guide Design Specifications for Bridge Temporary Works, Section 4 an | 501.05.B.1 | 0 | 0 | 0 | 0 | 10/1/2020 | Structures
| CA-Q-503 | 503E31101 | ROCK EXCAVATION, AS PER PLAN | 10 | Classification of Excavation | If there was material removed for the construction of a structure that was not included in other items of work, such as Item-202 Portions of Structure Removed, or Item 203-Excavation, was the excavation classified as unclassified excavation? | 503.02 | 0 | 0 | 0 | 0 | 10/1/2020 | Structures
| CA-Q-503 | 503E31101 | ROCK EXCAVATION, AS PER PLAN | 11 | Classification of Excavation | Does the Unclassified Excavation Item just include excavated soil, or does the Item include rock, or does the Item include shale, or does the Item include rock and shale, or is there an Item for just Rock Excavation or an Item for just Shale Excavation? | 503.02 | 0 | 0 | 0 | 0 | 10/1/2020 | Structures
| CA-Q-503 | 503E31101 | ROCK EXCAVATION, AS PER PLAN | 12 | Cofferdams and Excavation Bracing | Were the cofferdams or excavation bracing constructed such that the support members cleared the top of footings by at least 1 foot? | 503.03 | 0 | 0 | 0 | 0 | 10/1/2020 | Structures
| CA-Q-503 | 503E31101 | ROCK EXCAVATION, AS PER PLAN | 13 | Cofferdams and Excavation Bracing | If the bracing was to be left in place, were the steel bracing ends cut flush with the concrete surface? | 503.03 | 0 | 0 | 0 | 0 | 10/1/2020 | Structures
| CA-Q-503 | 503E31101 | ROCK EXCAVATION, AS PER PLAN | 14 | Cofferdams and Excavation Bracing | Did the Contractor have provisions to drain, collect and remove water from the cofferdam, i.e., sediment trap? | 503.03 | 0 | 0 | 0 | 0 | 10/1/2020 | Structures
| CA-Q-503 | 503E31101 | ROCK EXCAVATION, AS PER PLAN | 15 | Cofferdams and Excavation Bracing | Did the Contractor protect the concrete footing from erosion? | 503.03 | 0 | 0 | 0 | 0 | 10/1/2020 | Structures
| CA-Q-503 | 503E31101 | ROCK EXCAVATION, AS PER PLAN | 16 | Cofferdams and Excavation Bracing | If the Contractor used a concrete seal, was it placed below the footing and did it stop water infiltration from the bottom of the footing? | 503.03 | 0 | 0 | 0 | 0 | 10/1/2020 | Structures
| CA-Q-503 | 503E31101 | ROCK EXCAVATION, AS PER PLAN | 17 | Cofferdams and Excavation Bracing | Did the Contractor establish a monument, (certified by an Ohio Registered Surveyor), upstream of all proposed cofferdams to visually monitor the water elevation throughout the project? | 503.03 | 0 | 0 | 0 | 0 | 10/1/2020 | Structures
| CA-Q-503 | 503E31101 | ROCK EXCAVATION, AS PER PLAN | 18 | Cofferdams and Excavation Bracing | Was the cofferdam constructed to accommodate a water elevation 3 feet above the ordinary high water mark shown in the plans? | 503.03 | 0 | 0 | 0 | 0 | 10/1/2020 | Structures
| CA-Q-503 | 503E31101 | ROCK EXCAVATION, AS PER PLAN | 19 | Cofferdams and Excavation Bracing | Record any dates the actual water elevation exceeded 3 feet above the stated ordinary high water mark. | 503.03 | 0 | 0 | 0 | 0 | 10/1/2020 | Structures
| CA-Q-503 | 503E31101 | ROCK EXCAVATION, AS PER PLAN | 20 | Excavation for Structures Requirements | Did existing ground elevations conform to plan? | 503.02 | 0 | 0 | 0 | 0 | 10/1/2020 | Structures
| CA-Q-503 | 503E31101 | ROCK EXCAVATION, AS PER PLAN | 21 | Excavation for Structures Requirements | Did the Contractor excavate to plan dimensions? | 503.02 | 0 | 0 | 0 | 0 | 10/1/2020 | Structures
| CA-Q-503 | 503E31101 | ROCK EXCAVATION, AS PER PLAN | 22 | Excavation for Structures Requirements | Was the volume of the existing structure deducted from the pay quantity for unclassified excavation? | 503.02 | 0 | 0 | 0 | 0 | 10/1/2020 | Structures
| CA-Q-503 | 503E31101 | ROCK EXCAVATION, AS PER PLAN | 23 | Excavation for Structures Requirements | If the material below the bottom of footing, not supported by piles, was disturbed, did the Contractor remove it and fill the entire space with concrete? | 503.04 | 0 | 0 | 0 | 0 | 10/1/2020 | Structures
| CA-Q-503 | 503E31101 | ROCK EXCAVATION, AS PER PLAN | 24 | Excavation for Structures Requirements | Where rock or shale excavation was a seprate pay item, did the Contractor fill any excavation below the top of the footing with concrete? | 503.05 | 0 | 0 | 0 | 0 | 10/1/2020 | Structures
| CA-Q-503 | 503E31101 | ROCK EXCAVATION, AS PER PLAN | 25 | Excavation for Structures Requirements | Where rock or shale excavation was part of Unclassified Excavation and footing was designed to be keyed into the rock, did the Contractor fill any excavation outside, below the top of the footing with concrete? | 503.05 | 0 | 0 | 0 | 0 | 10/1/2020 | Structures
| CA-Q-503 | 503E31101 | ROCK EXCAVATION, AS PER PLAN | 26 | Excavation for Structures Requirements | Was the subfoundation approved by the Engineer prior to placement of the footing? | 503.06 | 0 | 0 | 0 | 0 | 10/1/2020 | Structures
| CA-Q-503 | 503E31101 | ROCK EXCAVATION, AS PER PLAN | 27 | Excavation for Structures Requirements | Did Contractor dispose of excavated material not needed or unsuitable per 105.16 and 105.17? | 503.07 | 0 | 0 | 0 | 0 | 10/1/2020 | Structures
| CA-Q-503 | 503E31101 | ROCK EXCAVATION, AS PER PLAN | 30 | Backfill for Excavation for Structures requirements | Were the excavations behind the abutments and below the approach slabs backfilled with Granular Material Type B as specified in 203 and 703.16.B? | 503.08 | 0 | 0 | 0 | 0 | 10/1/2020 | Structures
| CA-Q-503 | 503E31101 | ROCK EXCAVATION, AS PER PLAN | 31 | Backfill for Excavation for Structures requirements | Was the compaction of the backfill documented on the CA-EW-5 form? | 503.08 | 0 | 0 | 0 | 0 | 10/1/2020 | Structures
| CA-Q-503 | 503E31120 | SHALE EXCAVATION | 1 | Engineered Drawing Submittal requirements | If bracing or excavation was adjacent to railroad, was Engineered Drawing submittal sent to railroad at least 50 days before construction begins? | 501.05.A | 0 | 0 | 0 | 0 | 10/1/2020 | Structures
| CA-Q-503 | 503E31120 | SHALE EXCAVATION | 2 | Engineered Drawing Submittal requirements | Did Contractor provide evidence of railroad acceptance of Engineered Drawing submittal? | 501.05.A | 0 | 0 | 0 | 0 | 10/1/2020 | Structures
| CA-Q-503 | 503E31120 | SHALE EXCAVATION | 3 | Engineered Drawing Submittal requirements | If a complete design for excavation bracing was shown in the plans, and the Contractor did not follow that design, did the Contractor submit an alternate design? | 501.05.B.1 | 0 | 0 | 0 | 0 | 10/1/2020 | Structures
| CA-Q-503 | 503E31120 | SHALE EXCAVATION | 4 | Engineered Drawing Submittal requirements | If a complete design was not shown in the plans, did Contractor provide Engineered Drawings for excavations when the edge line of a roadway used to maintain traffic was located within a distance of 1/2 times the excavation height? | 501.05.B.1 | 0 | 0 | 0 | 0 | 10/1/2020 | Structures
| CA-Q-503 | 503E31120 | SHALE EXCAVATION | 5 | Engineered Drawing Submittal requirements | If a complete design was not shown in the plans, did Contractor provide Engineered Drawings for excavations when the excavation height exposed any side to a height exceeding 8 feet? | 501.05.B.1 | 0 | 0 | 0 | 0 | 10/1/2020 | Structures
| CA-Q-503 | 503E31120 | SHALE EXCAVATION | 6 | Engineered Drawing Submittal requirements | Were cofferdams and excavation bracing located according to the contract, if shown? | 501.05.B.1 | 0 | 0 | 0 | 0 | 10/1/2020 | Structures
| CA-Q-503 | 503E31120 | SHALE EXCAVATION | 7 | Engineered Drawing Submittal requirements | Were temporary horizontal and vertical clearances maintained according to the contract? | 501.05.B.1 | 0 | 0 | 0 | 0 | 10/1/2020 | Structures
| CA-Q-503 | 503E31120 | SHALE EXCAVATION | 8 | Engineered Drawing Submittal requirements | Were the effects of AASHTO live, dead, and temporary construction load surcharges included in the Engineered Drawings? | 501.05.B.1 | 0 | 0 | 0 | 0 | 10/1/2020 | Structures
| CA-Q-503 | 503E31120 | SHALE EXCAVATION | 9 | Engineered Drawing Submittal requirements | Did the Contractor design the cofferdams and excavation bracing to support the sides and bottom of an excavation for all phases of work in accordance in accordance with the latest AASHTO Guide Design Specifications for Bridge Temporary Works, Section 4 an | 501.05.B.1 | 0 | 0 | 0 | 0 | 10/1/2020 | Structures
| CA-Q-503 | 503E31120 | SHALE EXCAVATION | 10 | Classification of Excavation | If there was material removed for the construction of a structure that was not included in other items of work, such as Item-202 Portions of Structure Removed, or Item 203-Excavation, was the excavation classified as unclassified excavation? | 503.02 | 0 | 0 | 0 | 0 | 10/1/2020 | Structures
| CA-Q-503 | 503E31120 | SHALE EXCAVATION | 11 | Classification of Excavation | Does the Unclassified Excavation Item just include excavated soil, or does the Item include rock, or does the Item include shale, or does the Item include rock and shale, or is there an Item for just Rock Excavation or an Item for just Shale Excavation? | 503.02 | 0 | 0 | 0 | 0 | 10/1/2020 | Structures
| CA-Q-503 | 503E31120 | SHALE EXCAVATION | 12 | Cofferdams and Excavation Bracing | Were the cofferdams or excavation bracing constructed such that the support members cleared the top of footings by at least 1 foot? | 503.03 | 0 | 0 | 0 | 0 | 10/1/2020 | Structures
| CA-Q-503 | 503E31120 | SHALE EXCAVATION | 13 | Cofferdams and Excavation Bracing | If the bracing was to be left in place, were the steel bracing ends cut flush with the concrete surface? | 503.03 | 0 | 0 | 0 | 0 | 10/1/2020 | Structures
| CA-Q-503 | 503E31120 | SHALE EXCAVATION | 14 | Cofferdams and Excavation Bracing | Did the Contractor have provisions to drain, collect and remove water from the cofferdam, i.e., sediment trap? | 503.03 | 0 | 0 | 0 | 0 | 10/1/2020 | Structures
| CA-Q-503 | 503E31120 | SHALE EXCAVATION | 15 | Cofferdams and Excavation Bracing | Did the Contractor protect the concrete footing from erosion? | 503.03 | 0 | 0 | 0 | 0 | 10/1/2020 | Structures
| CA-Q-503 | 503E31120 | SHALE EXCAVATION | 16 | Cofferdams and Excavation Bracing | If the Contractor used a concrete seal, was it placed below the footing and did it stop water infiltration from the bottom of the footing? | 503.03 | 0 | 0 | 0 | 0 | 10/1/2020 | Structures
| CA-Q-503 | 503E31120 | SHALE EXCAVATION | 17 | Cofferdams and Excavation Bracing | Did the Contractor establish a monument, (certified by an Ohio Registered Surveyor), upstream of all proposed cofferdams to visually monitor the water elevation throughout the project? | 503.03 | 0 | 0 | 0 | 0 | 10/1/2020 | Structures
| CA-Q-503 | 503E31120 | SHALE EXCAVATION | 18 | Cofferdams and Excavation Bracing | Was the cofferdam constructed to accommodate a water elevation 3 feet above the ordinary high water mark shown in the plans? | 503.03 | 0 | 0 | 0 | 0 | 10/1/2020 | Structures
| CA-Q-503 | 503E31120 | SHALE EXCAVATION | 19 | Cofferdams and Excavation Bracing | Record any dates the actual water elevation exceeded 3 feet above the stated ordinary high water mark. | 503.03 | 0 | 0 | 0 | 0 | 10/1/2020 | Structures
| CA-Q-503 | 503E31120 | SHALE EXCAVATION | 20 | Excavation for Structures Requirements | Did existing ground elevations conform to plan? | 503.02 | 0 | 0 | 0 | 0 | 10/1/2020 | Structures
| CA-Q-503 | 503E31120 | SHALE EXCAVATION | 21 | Excavation for Structures Requirements | Did the Contractor excavate to plan dimensions? | 503.02 | 0 | 0 | 0 | 0 | 10/1/2020 | Structures
| CA-Q-503 | 503E31120 | SHALE EXCAVATION | 22 | Excavation for Structures Requirements | Was the volume of the existing structure deducted from the pay quantity for unclassified excavation? | 503.02 | 0 | 0 | 0 | 0 | 10/1/2020 | Structures
| CA-Q-503 | 503E31120 | SHALE EXCAVATION | 23 | Excavation for Structures Requirements | If the material below the bottom of footing, not supported by piles, was disturbed, did the Contractor remove it and fill the entire space with concrete? | 503.04 | 0 | 0 | 0 | 0 | 10/1/2020 | Structures
| CA-Q-503 | 503E31120 | SHALE EXCAVATION | 24 | Excavation for Structures Requirements | Where rock or shale excavation was a seprate pay item, did the Contractor fill any excavation below the top of the footing with concrete? | 503.05 | 0 | 0 | 0 | 0 | 10/1/2020 | Structures
| CA-Q-503 | 503E31120 | SHALE EXCAVATION | 25 | Excavation for Structures Requirements | Where rock or shale excavation was part of Unclassified Excavation and footing was designed to be keyed into the rock, did the Contractor fill any excavation outside, below the top of the footing with concrete? | 503.05 | 0 | 0 | 0 | 0 | 10/1/2020 | Structures
| CA-Q-503 | 503E31120 | SHALE EXCAVATION | 26 | Excavation for Structures Requirements | Was the subfoundation approved by the Engineer prior to placement of the footing? | 503.06 | 0 | 0 | 0 | 0 | 10/1/2020 | Structures
| CA-Q-503 | 503E31120 | SHALE EXCAVATION | 27 | Excavation for Structures Requirements | Did Contractor dispose of excavated material not needed or unsuitable per 105.16 and 105.17? | 503.07 | 0 | 0 | 0 | 0 | 10/1/2020 | Structures
| CA-Q-503 | 503E31120 | SHALE EXCAVATION | 30 | Backfill for Excavation for Structures requirements | Were the excavations behind the abutments and below the approach slabs backfilled with Granular Material Type B as specified in 203 and 703.16.B? | 503.08 | 0 | 0 | 0 | 0 | 10/1/2020 | Structures
| CA-Q-503 | 503E31120 | SHALE EXCAVATION | 31 | Backfill for Excavation for Structures requirements | Was the compaction of the backfill documented on the CA-EW-5 form? | 503.08 | 0 | 0 | 0 | 0 | 10/1/2020 | Structures
| CA-Q-503 | 503E31121 | SHALE EXCAVATION, AS PER PLAN | 1 | Engineered Drawing Submittal requirements | If bracing or excavation was adjacent to railroad, was Engineered Drawing submittal sent to railroad at least 50 days before construction begins? | 501.05.A | 0 | 0 | 0 | 0 | 10/1/2020 | Structures
| CA-Q-503 | 503E31121 | SHALE EXCAVATION, AS PER PLAN | 2 | Engineered Drawing Submittal requirements | Did Contractor provide evidence of railroad acceptance of Engineered Drawing submittal? | 501.05.A | 0 | 0 | 0 | 0 | 10/1/2020 | Structures
| CA-Q-503 | 503E31121 | SHALE EXCAVATION, AS PER PLAN | 3 | Engineered Drawing Submittal requirements | If a complete design for excavation bracing was shown in the plans, and the Contractor did not follow that design, did the Contractor submit an alternate design? | 501.05.B.1 | 0 | 0 | 0 | 0 | 10/1/2020 | Structures
| CA-Q-503 | 503E31121 | SHALE EXCAVATION, AS PER PLAN | 4 | Engineered Drawing Submittal requirements | If a complete design was not shown in the plans, did Contractor provide Engineered Drawings for excavations when the edge line of a roadway used to maintain traffic was located within a distance of 1/2 times the excavation height? | 501.05.B.1 | 0 | 0 | 0 | 0 | 10/1/2020 | Structures
| CA-Q-503 | 503E31121 | SHALE EXCAVATION, AS PER PLAN | 5 | Engineered Drawing Submittal requirements | If a complete design was not shown in the plans, did Contractor provide Engineered Drawings for excavations when the excavation height exposed any side to a height exceeding 8 feet? | 501.05.B.1 | 0 | 0 | 0 | 0 | 10/1/2020 | Structures
| CA-Q-503 | 503E31121 | SHALE EXCAVATION, AS PER PLAN | 6 | Engineered Drawing Submittal requirements | Were cofferdams and excavation bracing located according to the contract, if shown? | 501.05.B.1 | 0 | 0 | 0 | 0 | 10/1/2020 | Structures
| CA-Q-503 | 503E31121 | SHALE EXCAVATION, AS PER PLAN | 7 | Engineered Drawing Submittal requirements | Were temporary horizontal and vertical clearances maintained according to the contract? | 501.05.B.1 | 0 | 0 | 0 | 0 | 10/1/2020 | Structures
| CA-Q-503 | 503E31121 | SHALE EXCAVATION, AS PER PLAN | 8 | Engineered Drawing Submittal requirements | Were the effects of AASHTO live, dead, and temporary construction load surcharges included in the Engineered Drawings? | 501.05.B.1 | 0 | 0 | 0 | 0 | 10/1/2020 | Structures
| CA-Q-503 | 503E31121 | SHALE EXCAVATION, AS PER PLAN | 9 | Engineered Drawing Submittal requirements | Did the Contractor design the cofferdams and excavation bracing to support the sides and bottom of an excavation for all phases of work in accordance in accordance with the latest AASHTO Guide Design Specifications for Bridge Temporary Works, Section 4 an | 501.05.B.1 | 0 | 0 | 0 | 0 | 10/1/2020 | Structures
| CA-Q-503 | 503E31121 | SHALE EXCAVATION, AS PER PLAN | 10 | Classification of Excavation | If there was material removed for the construction of a structure that was not included in other items of work, such as Item-202 Portions of Structure Removed, or Item 203-Excavation, was the excavation classified as unclassified excavation? | 503.02 | 0 | 0 | 0 | 0 | 10/1/2020 | Structures
| CA-Q-503 | 503E31121 | SHALE EXCAVATION, AS PER PLAN | 11 | Classification of Excavation | Does the Unclassified Excavation Item just include excavated soil, or does the Item include rock, or does the Item include shale, or does the Item include rock and shale, or is there an Item for just Rock Excavation or an Item for just Shale Excavation? | 503.02 | 0 | 0 | 0 | 0 | 10/1/2020 | Structures
| CA-Q-503 | 503E31121 | SHALE EXCAVATION, AS PER PLAN | 12 | Cofferdams and Excavation Bracing | Were the cofferdams or excavation bracing constructed such that the support members cleared the top of footings by at least 1 foot? | 503.03 | 0 | 0 | 0 | 0 | 10/1/2020 | Structures
| CA-Q-503 | 503E31121 | SHALE EXCAVATION, AS PER PLAN | 13 | Cofferdams and Excavation Bracing | If the bracing was to be left in place, were the steel bracing ends cut flush with the concrete surface? | 503.03 | 0 | 0 | 0 | 0 | 10/1/2020 | Structures
| CA-Q-503 | 503E31121 | SHALE EXCAVATION, AS PER PLAN | 14 | Cofferdams and Excavation Bracing | Did the Contractor have provisions to drain, collect and remove water from the cofferdam, i.e., sediment trap? | 503.03 | 0 | 0 | 0 | 0 | 10/1/2020 | Structures
| CA-Q-503 | 503E31121 | SHALE EXCAVATION, AS PER PLAN | 15 | Cofferdams and Excavation Bracing | Did the Contractor protect the concrete footing from erosion? | 503.03 | 0 | 0 | 0 | 0 | 10/1/2020 | Structures
| CA-Q-503 | 503E31121 | SHALE EXCAVATION, AS PER PLAN | 16 | Cofferdams and Excavation Bracing | If the Contractor used a concrete seal, was it placed below the footing and did it stop water infiltration from the bottom of the footing? | 503.03 | 0 | 0 | 0 | 0 | 10/1/2020 | Structures
| CA-Q-503 | 503E31121 | SHALE EXCAVATION, AS PER PLAN | 17 | Cofferdams and Excavation Bracing | Did the Contractor establish a monument, (certified by an Ohio Registered Surveyor), upstream of all proposed cofferdams to visually monitor the water elevation throughout the project? | 503.03 | 0 | 0 | 0 | 0 | 10/1/2020 | Structures
| CA-Q-503 | 503E31121 | SHALE EXCAVATION, AS PER PLAN | 18 | Cofferdams and Excavation Bracing | Was the cofferdam constructed to accommodate a water elevation 3 feet above the ordinary high water mark shown in the plans? | 503.03 | 0 | 0 | 0 | 0 | 10/1/2020 | Structures
| CA-Q-503 | 503E31121 | SHALE EXCAVATION, AS PER PLAN | 19 | Cofferdams and Excavation Bracing | Record any dates the actual water elevation exceeded 3 feet above the stated ordinary high water mark. | 503.03 | 0 | 0 | 0 | 0 | 10/1/2020 | Structures
| CA-Q-503 | 503E31121 | SHALE EXCAVATION, AS PER PLAN | 20 | Excavation for Structures Requirements | Did existing ground elevations conform to plan? | 503.02 | 0 | 0 | 0 | 0 | 10/1/2020 | Structures
| CA-Q-503 | 503E31121 | SHALE EXCAVATION, AS PER PLAN | 21 | Excavation for Structures Requirements | Did the Contractor excavate to plan dimensions? | 503.02 | 0 | 0 | 0 | 0 | 10/1/2020 | Structures
| CA-Q-503 | 503E31121 | SHALE EXCAVATION, AS PER PLAN | 22 | Excavation for Structures Requirements | Was the volume of the existing structure deducted from the pay quantity for unclassified excavation? | 503.02 | 0 | 0 | 0 | 0 | 10/1/2020 | Structures
| CA-Q-503 | 503E31121 | SHALE EXCAVATION, AS PER PLAN | 23 | Excavation for Structures Requirements | If the material below the bottom of footing, not supported by piles, was disturbed, did the Contractor remove it and fill the entire space with concrete? | 503.04 | 0 | 0 | 0 | 0 | 10/1/2020 | Structures
| CA-Q-503 | 503E31121 | SHALE EXCAVATION, AS PER PLAN | 24 | Excavation for Structures Requirements | Where rock or shale excavation was a seprate pay item, did the Contractor fill any excavation below the top of the footing with concrete? | 503.05 | 0 | 0 | 0 | 0 | 10/1/2020 | Structures
| CA-Q-503 | 503E31121 | SHALE EXCAVATION, AS PER PLAN | 25 | Excavation for Structures Requirements | Where rock or shale excavation was part of Unclassified Excavation and footing was designed to be keyed into the rock, did the Contractor fill any excavation outside, below the top of the footing with concrete? | 503.05 | 0 | 0 | 0 | 0 | 10/1/2020 | Structures
| CA-Q-503 | 503E31121 | SHALE EXCAVATION, AS PER PLAN | 26 | Excavation for Structures Requirements | Was the subfoundation approved by the Engineer prior to placement of the footing? | 503.06 | 0 | 0 | 0 | 0 | 10/1/2020 | Structures
| CA-Q-503 | 503E31121 | SHALE EXCAVATION, AS PER PLAN | 27 | Excavation for Structures Requirements | Did Contractor dispose of excavated material not needed or unsuitable per 105.16 and 105.17? | 503.07 | 0 | 0 | 0 | 0 | 10/1/2020 | Structures
| CA-Q-503 | 503E31121 | SHALE EXCAVATION, AS PER PLAN | 30 | Backfill for Excavation for Structures requirements | Were the excavations behind the abutments and below the approach slabs backfilled with Granular Material Type B as specified in 203 and 703.16.B? | 503.08 | 0 | 0 | 0 | 0 | 10/1/2020 | Structures
| CA-Q-503 | 503E31121 | SHALE EXCAVATION, AS PER PLAN | 31 | Backfill for Excavation for Structures requirements | Was the compaction of the backfill documented on the CA-EW-5 form? | 503.08 | 0 | 0 | 0 | 0 | 10/1/2020 | Structures
| CA-Q-503 | 503E31500 | STRUCTURAL EXCAVATION, MISC.: | 1 | Engineered Drawing Submittal requirements | If bracing or excavation was adjacent to railroad, was Engineered Drawing submittal sent to railroad at least 50 days before construction begins? | 501.05.A | 0 | 0 | 0 | 0 | 10/1/2020 | Structures
| CA-Q-503 | 503E31500 | STRUCTURAL EXCAVATION, MISC.: | 2 | Engineered Drawing Submittal requirements | Did Contractor provide evidence of railroad acceptance of Engineered Drawing submittal? | 501.05.A | 0 | 0 | 0 | 0 | 10/1/2020 | Structures
| CA-Q-503 | 503E31500 | STRUCTURAL EXCAVATION, MISC.: | 3 | Engineered Drawing Submittal requirements | If a complete design for excavation bracing was shown in the plans, and the Contractor did not follow that design, did the Contractor submit an alternate design? | 501.05.B.1 | 0 | 0 | 0 | 0 | 10/1/2020 | Structures
| CA-Q-503 | 503E31500 | STRUCTURAL EXCAVATION, MISC.: | 4 | Engineered Drawing Submittal requirements | If a complete design was not shown in the plans, did Contractor provide Engineered Drawings for excavations when the edge line of a roadway used to maintain traffic was located within a distance of 1/2 times the excavation height? | 501.05.B.1 | 0 | 0 | 0 | 0 | 10/1/2020 | Structures
| CA-Q-503 | 503E31500 | STRUCTURAL EXCAVATION, MISC.: | 5 | Engineered Drawing Submittal requirements | If a complete design was not shown in the plans, did Contractor provide Engineered Drawings for excavations when the excavation height exposed any side to a height exceeding 8 feet? | 501.05.B.1 | 0 | 0 | 0 | 0 | 10/1/2020 | Structures
| CA-Q-503 | 503E31500 | STRUCTURAL EXCAVATION, MISC.: | 6 | Engineered Drawing Submittal requirements | Were cofferdams and excavation bracing located according to the contract, if shown? | 501.05.B.1 | 0 | 0 | 0 | 0 | 10/1/2020 | Structures
| CA-Q-503 | 503E31500 | STRUCTURAL EXCAVATION, MISC.: | 7 | Engineered Drawing Submittal requirements | Were temporary horizontal and vertical clearances maintained according to the contract? | 501.05.B.1 | 0 | 0 | 0 | 0 | 10/1/2020 | Structures
| CA-Q-503 | 503E31500 | STRUCTURAL EXCAVATION, MISC.: | 8 | Engineered Drawing Submittal requirements | Were the effects of AASHTO live, dead, and temporary construction load surcharges included in the Engineered Drawings? | 501.05.B.1 | 0 | 0 | 0 | 0 | 10/1/2020 | Structures
| CA-Q-503 | 503E31500 | STRUCTURAL EXCAVATION, MISC.: | 9 | Engineered Drawing Submittal requirements | Did the Contractor design the cofferdams and excavation bracing to support the sides and bottom of an excavation for all phases of work in accordance in accordance with the latest AASHTO Guide Design Specifications for Bridge Temporary Works, Section 4 an | 501.05.B.1 | 0 | 0 | 0 | 0 | 10/1/2020 | Structures
| CA-Q-503 | 503E31500 | STRUCTURAL EXCAVATION, MISC.: | 10 | Classification of Excavation | If there was material removed for the construction of a structure that was not included in other items of work, such as Item-202 Portions of Structure Removed, or Item 203-Excavation, was the excavation classified as unclassified excavation? | 503.02 | 0 | 0 | 0 | 0 | 10/1/2020 | Structures
| CA-Q-503 | 503E31500 | STRUCTURAL EXCAVATION, MISC.: | 11 | Classification of Excavation | Does the Unclassified Excavation Item just include excavated soil, or does the Item include rock, or does the Item include shale, or does the Item include rock and shale, or is there an Item for just Rock Excavation or an Item for just Shale Excavation? | 503.02 | 0 | 0 | 0 | 0 | 10/1/2020 | Structures
| CA-Q-503 | 503E31500 | STRUCTURAL EXCAVATION, MISC.: | 12 | Cofferdams and Excavation Bracing | Were the cofferdams or excavation bracing constructed such that the support members cleared the top of footings by at least 1 foot? | 503.03 | 0 | 0 | 0 | 0 | 10/1/2020 | Structures
| CA-Q-503 | 503E31500 | STRUCTURAL EXCAVATION, MISC.: | 13 | Cofferdams and Excavation Bracing | If the bracing was to be left in place, were the steel bracing ends cut flush with the concrete surface? | 503.03 | 0 | 0 | 0 | 0 | 10/1/2020 | Structures
| CA-Q-503 | 503E31500 | STRUCTURAL EXCAVATION, MISC.: | 14 | Cofferdams and Excavation Bracing | Did the Contractor have provisions to drain, collect and remove water from the cofferdam, i.e., sediment trap? | 503.03 | 0 | 0 | 0 | 0 | 10/1/2020 | Structures
| CA-Q-503 | 503E31500 | STRUCTURAL EXCAVATION, MISC.: | 15 | Cofferdams and Excavation Bracing | Did the Contractor protect the concrete footing from erosion? | 503.03 | 0 | 0 | 0 | 0 | 10/1/2020 | Structures
| CA-Q-503 | 503E31500 | STRUCTURAL EXCAVATION, MISC.: | 16 | Cofferdams and Excavation Bracing | If the Contractor used a concrete seal, was it placed below the footing and did it stop water infiltration from the bottom of the footing? | 503.03 | 0 | 0 | 0 | 0 | 10/1/2020 | Structures
| CA-Q-503 | 503E31500 | STRUCTURAL EXCAVATION, MISC.: | 17 | Cofferdams and Excavation Bracing | Did the Contractor establish a monument, (certified by an Ohio Registered Surveyor), upstream of all proposed cofferdams to visually monitor the water elevation throughout the project? | 503.03 | 0 | 0 | 0 | 0 | 10/1/2020 | Structures
| CA-Q-503 | 503E31500 | STRUCTURAL EXCAVATION, MISC.: | 18 | Cofferdams and Excavation Bracing | Was the cofferdam constructed to accommodate a water elevation 3 feet above the ordinary high water mark shown in the plans? | 503.03 | 0 | 0 | 0 | 0 | 10/1/2020 | Structures
| CA-Q-503 | 503E31500 | STRUCTURAL EXCAVATION, MISC.: | 19 | Cofferdams and Excavation Bracing | Record any dates the actual water elevation exceeded 3 feet above the stated ordinary high water mark. | 503.03 | 0 | 0 | 0 | 0 | 10/1/2020 | Structures
| CA-Q-503 | 503E31500 | STRUCTURAL EXCAVATION, MISC.: | 20 | Excavation for Structures Requirements | Did existing ground elevations conform to plan? | 503.02 | 0 | 0 | 0 | 0 | 10/1/2020 | Structures
| CA-Q-503 | 503E31500 | STRUCTURAL EXCAVATION, MISC.: | 21 | Excavation for Structures Requirements | Did the Contractor excavate to plan dimensions? | 503.02 | 0 | 0 | 0 | 0 | 10/1/2020 | Structures
| CA-Q-503 | 503E31500 | STRUCTURAL EXCAVATION, MISC.: | 22 | Excavation for Structures Requirements | Was the volume of the existing structure deducted from the pay quantity for unclassified excavation? | 503.02 | 0 | 0 | 0 | 0 | 10/1/2020 | Structures
| CA-Q-503 | 503E31500 | STRUCTURAL EXCAVATION, MISC.: | 23 | Excavation for Structures Requirements | If the material below the bottom of footing, not supported by piles, was disturbed, did the Contractor remove it and fill the entire space with concrete? | 503.04 | 0 | 0 | 0 | 0 | 10/1/2020 | Structures
| CA-Q-503 | 503E31500 | STRUCTURAL EXCAVATION, MISC.: | 24 | Excavation for Structures Requirements | Where rock or shale excavation was a seprate pay item, did the Contractor fill any excavation below the top of the footing with concrete? | 503.05 | 0 | 0 | 0 | 0 | 10/1/2020 | Structures
| CA-Q-503 | 503E31500 | STRUCTURAL EXCAVATION, MISC.: | 25 | Excavation for Structures Requirements | Where rock or shale excavation was part of Unclassified Excavation and footing was designed to be keyed into the rock, did the Contractor fill any excavation outside, below the top of the footing with concrete? | 503.05 | 0 | 0 | 0 | 0 | 10/1/2020 | Structures
| CA-Q-503 | 503E31500 | STRUCTURAL EXCAVATION, MISC.: | 26 | Excavation for Structures Requirements | Was the subfoundation approved by the Engineer prior to placement of the footing? | 503.06 | 0 | 0 | 0 | 0 | 10/1/2020 | Structures
| CA-Q-503 | 503E31500 | STRUCTURAL EXCAVATION, MISC.: | 27 | Excavation for Structures Requirements | Did Contractor dispose of excavated material not needed or unsuitable per 105.16 and 105.17? | 503.07 | 0 | 0 | 0 | 0 | 10/1/2020 | Structures
| CA-Q-503 | 503E31500 | STRUCTURAL EXCAVATION, MISC.: | 28 | Backfill for Excavation for Structures requirements | Was the substructure element approved by the Engineer prior to backfilling? | 503.08 | 0 | 0 | 0 | 0 | 10/1/2020 | Structures
| CA-Q-503 | 503E31500 | STRUCTURAL EXCAVATION, MISC.: | 29 | Backfill for Excavation for Structures requirements | Were the excavations backfilled with suitable materials according to 203.02.R? | 503.08 | 0 | 0 | 0 | 0 | 10/1/2020 | Structures
| CA-Q-503 | 503E31500 | STRUCTURAL EXCAVATION, MISC.: | 30 | Backfill for Excavation for Structures requirements | Were the excavations behind the abutments and below the approach slabs backfilled with Granular Material Type B as specified in 203 and 703.16.B? | 503.08 | 0 | 0 | 0 | 0 | 10/1/2020 | Structures
| CA-Q-503 | 503E31500 | STRUCTURAL EXCAVATION, MISC.: | 31 | Backfill for Excavation for Structures requirements | Was the compaction of the backfill documented on the CA-EW-5 form? | 503.08 | 0 | 0 | 0 | 0 | 10/1/2020 | Structures
| CA-Q-504 | 504E11100 | STEEL SHEET PILING LEFT IN PLACE | 2 | Sheet Piling | Sheet piling is new or the Engineer has confirmed it is in good condition and conforms to project requirements? | 504.02 | 0 | 0 | 0 | 0 | 10/1/2020 | Structures
| CA-Q-504 | 504E11100 | STEEL SHEET PILING LEFT IN PLACE | 3 | Sheet Piling | Section modulus is equal to or greater than plan requirement? | Plan Note | 0 | 0 | 0 | 0 | 10/1/2020 | Structures
| CA-Q-504 | 504E11100 | STEEL SHEET PILING LEFT IN PLACE | 4 | Sheet Piling | Mill certifications show steel has domestic origin? | 106.09 | 0 | 0 | 0 | 0 | 10/1/2020 | Structures
| CA-Q-504 | 504E11100 | STEEL SHEET PILING LEFT IN PLACE | 5 | Sheet Piling | Sheet piling driven to the tip elevation shown in the plans? | 504.03 | 0 | 0 | 0 | 0 | 10/1/2020 | Structures
| CA-Q-504 | 504E11100 | STEEL SHEET PILING LEFT IN PLACE | 6 | Sheet Piling | Sheet piling threaded with adjacent sheets so that all sheets are interlocked? | 504.03 | 0 | 0 | 0 | 0 | 10/1/2020 | Structures
| CA-Q-504 | 504E11100 | STEEL SHEET PILING LEFT IN PLACE | 7 | Sheet Piling | Sheet piling conforms to ASTM A 328 (C&MS 711.03)? | 504.02 / 711.03 | 0 | 0 | 0 | 0 | 10/1/2020 | Structures
| CA-Q-504 | 504E11101 | STEEL SHEET PILING LEFT IN PLACE, AS PER PLAN | 2 | Sheet Piling | Sheet piling is new or the Engineer has confirmed it is in good condition and conforms to project requirements? | 504.02 | 0 | 0 | 0 | 0 | 10/1/2020 | Structures
| CA-Q-504 | 504E11101 | STEEL SHEET PILING LEFT IN PLACE, AS PER PLAN | 3 | Sheet Piling | Section modulus is equal to or greater than plan requirement? | Plan Note | 0 | 0 | 0 | 0 | 10/1/2020 | Structures
| CA-Q-504 | 504E11101 | STEEL SHEET PILING LEFT IN PLACE, AS PER PLAN | 4 | Sheet Piling | Mill certifications show steel has domestic origin? | 106.09 | 0 | 0 | 0 | 0 | 10/1/2020 | Structures
| CA-Q-504 | 504E11101 | STEEL SHEET PILING LEFT IN PLACE, AS PER PLAN | 5 | Sheet Piling | Sheet piling driven to the tip elevation shown in the plans? | 504.03 | 0 | 0 | 0 | 0 | 10/1/2020 | Structures
| CA-Q-504 | 504E11101 | STEEL SHEET PILING LEFT IN PLACE, AS PER PLAN | 6 | Sheet Piling | Sheet piling threaded with adjacent sheets so that all sheets are interlocked? | 504.03 | 0 | 0 | 0 | 0 | 10/1/2020 | Structures
| CA-Q-504 | 504E11101 | STEEL SHEET PILING LEFT IN PLACE, AS PER PLAN | 7 | Sheet Piling | Sheet piling conforms to ASTM A 328 (C&MS 711.03)? | 504.02 / 711.03 | 0 | 0 | 0 | 0 | 10/1/2020 | Structures
| CA-Q-505 | 505E11100 | PILE DRIVING EQUIPMENT MOBILIZATION | 1 | Equipment | Document make and model of pile driving equipment. | 505.01 | 0 | 0 | 0 | 0 | 10/1/2020 | Structures
| CA-Q-505 | 505E11100 | PILE DRIVING EQUIPMENT MOBILIZATION | 2 | Equipment | Record date equipment delivered. | 505.01 | 0 | 0 | 0 | 0 | 10/1/2020 | Structures
| CA-Q-505 | 505E11100 | PILE DRIVING EQUIPMENT MOBILIZATION | 3 | Equipment | Record date first service pile is installed and accepted. | 505.02 | 0 | 0 | 0 | 0 | 10/1/2020 | Structures
| CA-Q-505 | 505E11100 | PILE DRIVING EQUIPMENT MOBILIZATION | 4 | Equipment | Record date equipment removed from project. | 505.01 | 0 | 0 | 0 | 0 | 10/1/2020 | Structures
| CA-Q-506 | 506E11100 | STATIC LOAD TEST | 1 | Equipment | Same pile hammer was used to drive test piles as will be used for the production piles? | 506.02 | 0 |  | 0 | 0 | 10/1/2020 | Structures
| CA-Q-506 | 506E11100 | STATIC LOAD TEST | 2 | Equipment | If Contractor changed pile hammers, was the Office of Geotechnical Engineering contacted to determine if additional static load tests were necessary? | 506.02 | 0 |  |  | 0 | 10/1/2020 | Structures
| CA-Q-506 | 506E11100 | STATIC LOAD TEST | 3 | Pile Testing | Was Dynamic load testing performed on four piles – 2 production piles (one of which will be static load tested) and 2 piles driven to 75% and 85% of the required blow count? | Std. plan note | 0 |  |  | 0 | 10/1/2020 | Structures
| CA-Q-506 | 506E11100 | STATIC LOAD TEST | 4 | Pile Testing | Anchor piles are at least 8 feet (center-to-center) from test pile? | 506.02 | 0 |  |  | 0 | 10/1/2020 | Structures
| CA-Q-506 | 506E11100 | STATIC LOAD TEST | 5 | Equipment | Load cell and gage calibrations supplied by Contractor? | 506.02 | 0 |  |  | 0 | 10/1/2020 | Structures
| CA-Q-506 | 506E11100 | STATIC LOAD TEST | 6 | Pile Testing | Did a Registered Engineer design the loading apparatus? | 506.02 | 0 |  |  | 0 | 10/1/2020 | Structures
| CA-Q-506 | 506E11100 | STATIC LOAD TEST | 7 | Pile Testing | Test pile is vertical? | 506.02 | 0 |  |  | 0 | 10/1/2020 | Structures
| CA-Q-506 | 506E11100 | STATIC LOAD TEST | 8 | Pile Testing | For pipe piles, wall thickness,(t in inches) of test pile meets the minimum requirement or pile is filled with concrete 5 days before testing? Min. t=(2R)/(113000D)? (R= ultimate bearing value in lbs, D=Diameter of pile in inches) | 506.02 | 0 |  |  | 0 | 10/1/2020 | Structures
| CA-Q-506 | 506E11100 | STATIC LOAD TEST | 9 | Pile Testing | Load applied at least 72 hours after driving or at least 5 days for pipe piles filled with concrete? | 506.03 | 0 |  |  | 0 | 10/1/2020 | Structures
| CA-Q-506 | 506E11100 | STATIC LOAD TEST | 10 | Equipment | Backup system for measuring settlement provided (typically string line, ruler, and mirror)? | 506.03 | 0 |  |  | 0 | 10/1/2020 | Structures
| CA-Q-506 | 506E11100 | STATIC LOAD TEST | 11 | Pile Testing | Load increments applied correctly (approximately 0.1R [one tenth of the ultimate bearing value] per increment until the test load reached 2x R or continuous jacking is required to maintain load)? | 506.03 | 0 |  |  | 0 | 10/1/2020 | Structures
| CA-Q-506 | 506E11100 | STATIC LOAD TEST | 12 | Pile Testing | Each load increment held constant for 15 minutes with test readings taken at 1, 2, 4, 8, and 15 minutes? | 506.03 | 0 |  |  | 0 | 10/1/2020 | Structures
| CA-Q-506 | 506E11100 | STATIC LOAD TEST | 13 | Pile Testing | Load removed in five equal increments every 15 minutes with test readings taken at 1 and 15 minutes? | 506.03 | 0 |  |  | 0 | 10/1/2020 | Structures
| CA-Q-506 | 506E11100 | STATIC LOAD TEST | 14 | Pile Testing | Final settlement readings obtained 15 minutes after totally unloading the test pile? | 506.03 | 0 |  |  | 0 | 10/1/2020 | Structures
| CA-Q-506 | 506E11100 | STATIC LOAD TEST | 15 | Pile Testing | Test load ultimate bearing value determined correctly using Davisson Criteria as shown in 506.03? | 506.03 | 0 |  |  | 0 | 10/1/2020 | Structures
| CA-Q-506 | 506E11100 | STATIC LOAD TEST | 16 | Pile Testing | Restrike testing performed on the four piles after a wait of at least seven days from being driven? | Std. plan note | 0 |  |  | 0 | 10/1/2020 | Structures
| CA-Q-506 | 506E11100 | STATIC LOAD TEST | 17 | Pile Testing | After static load test was performed, all anchor piles outside the footing limits were cut off at least 1 foot below the bottom of footing? | 506.02 | 0 |  |  | 0 | 10/1/2020 | Structures
| CA-Q-506 | 506E11100 | STATIC LOAD TEST | 18 | Pile Testing | After static load test was performed, all anchor piles inside the footing limits were cut off at least 3 inches below the bottom of footing? | 506.02 | 0 |  |  | 0 | 10/1/2020 | Structures
| CA-Q-506 | 506E11100 | STATIC LOAD TEST | 19 | Pile Testing | After static load test was performed, did the Contractor redrive all anchor piles inside the footing limits that were displaced upward during the application of the test loads? | 506.02 | 0 |  |  | 0 | 10/1/2020 | Structures
| CA-Q-506 | 506E11100 | STATIC LOAD TEST | 20 | Pile Testing | Within 4 days of completing static load test, did the Contractor submit a report to the Engineer (according to ASTM D 1143) with the load displacement graph? | 506.03 | 0 |  |  | 0 | 10/1/2020 | Structures
| CA-Q-506 | 506E11101 | STATIC LOAD TEST, AS PER PLAN | 1 | Equipment | Same pile hammer was used to drive test piles as will be used for the production piles? | 506.02 | 0 | 0 | 0 | 0 | 10/1/2020 | Structures
| CA-Q-506 | 506E11101 | STATIC LOAD TEST, AS PER PLAN | 2 | Equipment | If Contractor changed pile hammers, was the Office of Geotechnical Engineering contacted to determine if additional static load tests were necessary? | 506.02 | 0 | 0 | 0 | 0 | 10/1/2020 | Structures
| CA-Q-506 | 506E11101 | STATIC LOAD TEST, AS PER PLAN | 3 | Pile Testing | Was Dynamic load testing performed on four piles – 2 production piles (one of which will be static load tested) and 2 piles driven to 75% and 85% of the required blow count? | Std. plan note | 0 | 0 | 0 | 0 | 10/1/2020 | Structures
| CA-Q-506 | 506E11101 | STATIC LOAD TEST, AS PER PLAN | 4 | Pile Testing | Anchor piles are at least 8 feet (center-to-center) from test pile? | 506.02 | 0 | 0 | 0 | 0 | 10/1/2020 | Structures
| CA-Q-506 | 506E11101 | STATIC LOAD TEST, AS PER PLAN | 5 | Equipment | Load cell and gage calibrations supplied by Contractor? | 506.02 | 0 | 0 | 0 | 0 | 10/1/2020 | Structures
| CA-Q-506 | 506E11101 | STATIC LOAD TEST, AS PER PLAN | 6 | Pile Testing | Did a Registered Engineer design the loading apparatus? | 506.02 | 0 | 0 | 0 | 0 | 10/1/2020 | Structures
| CA-Q-506 | 506E11101 | STATIC LOAD TEST, AS PER PLAN | 7 | Pile Testing | Test pile is vertical? | 506.02 | 0 | 0 | 0 | 0 | 10/1/2020 | Structures
| CA-Q-506 | 506E11101 | STATIC LOAD TEST, AS PER PLAN | 8 | Pile Testing | For pipe piles, wall thickness,(t in inches) of test pile meets the minimum requirement or pile is filled with concrete 5 days before testing? Min. t=(2R)/(113000D)? (R= ultimate bearing value in lbs, D=Diameter of pile in inches) | 506.02 | 0 | 0 | 0 | 0 | 10/1/2020 | Structures
| CA-Q-506 | 506E11101 | STATIC LOAD TEST, AS PER PLAN | 9 | Pile Testing | Load applied at least 72 hours after driving or at least 5 days for pipe piles filled with concrete? | 506.03 | 0 | 0 | 0 | 0 | 10/1/2020 | Structures
| CA-Q-506 | 506E11101 | STATIC LOAD TEST, AS PER PLAN | 10 | Equipment | Backup system for measuring settlement provided (typically string line, ruler, and mirror)? | 506.03 | 0 | 0 | 0 | 0 | 10/1/2020 | Structures
| CA-Q-506 | 506E11101 | STATIC LOAD TEST, AS PER PLAN | 11 | Pile Testing | Load increments applied correctly (approximately 0.1R [one tenth of the ultimate bearing value] per increment until the test load reached 2x R or continuous jacking is required to maintain load)? | 506.03 | 0 | 0 | 0 | 0 | 10/1/2020 | Structures
| CA-Q-506 | 506E11101 | STATIC LOAD TEST, AS PER PLAN | 12 | Pile Testing | Each load increment held constant for 15 minutes with test readings taken at 1, 2, 4, 8, and 15 minutes? | 506.03 | 0 | 0 | 0 | 0 | 10/1/2020 | Structures
| CA-Q-506 | 506E11101 | STATIC LOAD TEST, AS PER PLAN | 13 | Pile Testing | Load removed in five equal increments every 15 minutes with test readings taken at 1 and 15 minutes? | 506.03 | 0 | 0 | 0 | 0 | 10/1/2020 | Structures
| CA-Q-506 | 506E11101 | STATIC LOAD TEST, AS PER PLAN | 14 | Pile Testing | Final settlement readings obtained 15 minutes after totally unloading the test pile? | 506.03 | 0 | 0 | 0 | 0 | 10/1/2020 | Structures
| CA-Q-506 | 506E11101 | STATIC LOAD TEST, AS PER PLAN | 15 | Pile Testing | Test load ultimate bearing value determined correctly using Davisson Criteria as shown in 506.03? | 506.03 | 0 | 0 | 0 | 0 | 10/1/2020 | Structures
| CA-Q-506 | 506E11101 | STATIC LOAD TEST, AS PER PLAN | 16 | Pile Testing | Restrike testing performed on the four piles after a wait of at least seven days from being driven? | Std. plan note | 0 | 0 | 0 | 0 | 10/1/2020 | Structures
| CA-Q-506 | 506E11101 | STATIC LOAD TEST, AS PER PLAN | 17 | Pile Testing | After static load test was performed, all anchor piles outside the footing limits were cut off at least 1 foot below the bottom of footing? | 506.02 | 0 | 0 | 0 | 0 | 10/1/2020 | Structures
| CA-Q-506 | 506E11101 | STATIC LOAD TEST, AS PER PLAN | 18 | Pile Testing | After static load test was performed, all anchor piles inside the footing limits were cut off at least 3 inches below the bottom of footing? | 506.02 | 0 | 0 | 0 | 0 | 10/1/2020 | Structures
| CA-Q-506 | 506E11101 | STATIC LOAD TEST, AS PER PLAN | 19 | Pile Testing | After static load test was performed, did the Contractor redrive all anchor piles inside the footing limits that were displaced upward during the application of the test loads? | 506.02 | 0 | 0 | 0 | 0 | 10/1/2020 | Structures
| CA-Q-506 | 506E11101 | STATIC LOAD TEST, AS PER PLAN | 20 | Pile Testing | Within 4 days of completing static load test, did the Contractor submit a report to the Engineer (according to ASTM D 1143) with the load displacement graph? | 506.03 | 0 | 0 | 0 | 0 | 10/1/2020 | Structures
| CA-Q-506 | 506E12200 | SUBSEQUENT STATIC LOAD TEST | 1 | Equipment | Same pile hammer was used to drive test piles as will be used for the production piles? | 506.02 | 0 | 0 | 0 | 0 | 10/1/2020 | Structures
| CA-Q-506 | 506E12200 | SUBSEQUENT STATIC LOAD TEST | 2 | Equipment | If Contractor changed pile hammers, was the Office of Geotechnical Engineering contacted to determine if additional static load tests were necessary? | 506.02 | 0 | 0 | 0 | 0 | 10/1/2020 | Structures
| CA-Q-506 | 506E12200 | SUBSEQUENT STATIC LOAD TEST | 3 | Pile Testing | Was Dynamic load testing performed on four piles – 2 production piles (one of which will be static load tested) and 2 piles driven to 75% and 85% of the required blow count? | Std. plan note | 0 | 0 | 0 | 0 | 10/1/2020 | Structures
| CA-Q-506 | 506E12200 | SUBSEQUENT STATIC LOAD TEST | 4 | Pile Testing | Anchor piles are at least 8 feet (center-to-center) from test pile? | 506.02 | 0 | 0 | 0 | 0 | 10/1/2020 | Structures
| CA-Q-506 | 506E12200 | SUBSEQUENT STATIC LOAD TEST | 5 | Equipment | Load cell and gage calibrations supplied by Contractor? | 506.02 | 0 | 0 | 0 | 0 | 10/1/2020 | Structures
| CA-Q-506 | 506E12200 | SUBSEQUENT STATIC LOAD TEST | 6 | Pile Testing | Did a Registered Engineer design the loading apparatus? | 506.02 | 0 | 0 | 0 | 0 | 10/1/2020 | Structures
| CA-Q-506 | 506E12200 | SUBSEQUENT STATIC LOAD TEST | 7 | Pile Testing | Test pile is vertical? | 506.02 | 0 | 0 | 0 | 0 | 10/1/2020 | Structures
| CA-Q-506 | 506E12200 | SUBSEQUENT STATIC LOAD TEST | 8 | Pile Testing | For pipe piles, wall thickness,(t in inches) of test pile meets the minimum requirement or pile is filled with concrete 5 days before testing? Min. t=(2R)/(113000D)? (R= ultimate bearing value in lbs, D=Diameter of pile in inches) | 506.02 | 0 | 0 | 0 | 0 | 10/1/2020 | Structures
| CA-Q-506 | 506E12200 | SUBSEQUENT STATIC LOAD TEST | 9 | Pile Testing | Load applied at least 72 hours after driving or at least 5 days for pipe piles filled with concrete? | 506.03 | 0 | 0 | 0 | 0 | 10/1/2020 | Structures
| CA-Q-506 | 506E12200 | SUBSEQUENT STATIC LOAD TEST | 10 | Equipment | Backup system for measuring settlement provided (typically string line, ruler, and mirror)? | 506.03 | 0 | 0 | 0 | 0 | 10/1/2020 | Structures
| CA-Q-506 | 506E12200 | SUBSEQUENT STATIC LOAD TEST | 11 | Pile Testing | Load increments applied correctly (approximately 0.1R [one tenth of the ultimate bearing value] per increment until the test load reached 2x R or continuous jacking is required to maintain load)? | 506.03 | 0 | 0 | 0 | 0 | 10/1/2020 | Structures
| CA-Q-506 | 506E12200 | SUBSEQUENT STATIC LOAD TEST | 12 | Pile Testing | Each load increment held constant for 15 minutes with test readings taken at 1, 2, 4, 8, and 15 minutes? | 506.03 | 0 | 0 | 0 | 0 | 10/1/2020 | Structures
| CA-Q-506 | 506E12200 | SUBSEQUENT STATIC LOAD TEST | 13 | Pile Testing | Load removed in five equal increments every 15 minutes with test readings taken at 1 and 15 minutes? | 506.03 | 0 | 0 | 0 | 0 | 10/1/2020 | Structures
| CA-Q-506 | 506E12200 | SUBSEQUENT STATIC LOAD TEST | 14 | Pile Testing | Final settlement readings obtained 15 minutes after totally unloading the test pile? | 506.03 | 0 | 0 | 0 | 0 | 10/1/2020 | Structures
| CA-Q-506 | 506E12200 | SUBSEQUENT STATIC LOAD TEST | 15 | Pile Testing | Test load ultimate bearing value determined correctly using Davisson Criteria as shown in 506.03? | 506.03 | 0 | 0 | 0 | 0 | 10/1/2020 | Structures
| CA-Q-506 | 506E12200 | SUBSEQUENT STATIC LOAD TEST | 16 | Pile Testing | Restrike testing performed on the four piles after a wait of at least seven days from being driven? | Std. plan note | 0 | 0 | 0 | 0 | 10/1/2020 | Structures
| CA-Q-506 | 506E12200 | SUBSEQUENT STATIC LOAD TEST | 17 | Pile Testing | After static load test was performed, all anchor piles outside the footing limits were cut off at least 1 foot below the bottom of footing? | 506.02 | 0 | 0 | 0 | 0 | 10/1/2020 | Structures
| CA-Q-506 | 506E12200 | SUBSEQUENT STATIC LOAD TEST | 18 | Pile Testing | After static load test was performed, all anchor piles inside the footing limits were cut off at least 3 inches below the bottom of footing? | 506.02 | 0 | 0 | 0 | 0 | 10/1/2020 | Structures
| CA-Q-506 | 506E12200 | SUBSEQUENT STATIC LOAD TEST | 19 | Pile Testing | After static load test was performed, did the Contractor redrive all anchor piles inside the footing limits that were displaced upward during the application of the test loads? | 506.02 | 0 | 0 | 0 | 0 | 10/1/2020 | Structures
| CA-Q-506 | 506E12200 | SUBSEQUENT STATIC LOAD TEST | 20 | Pile Testing | Within 4 days of completing static load test, did the Contractor submit a report to the Engineer (according to ASTM D 1143) with the load displacement graph? | 506.03 | 0 | 0 | 0 | 0 | 10/1/2020 | Structures
| CA-Q-506 | 506E12200 | SUBSEQUENT STATIC LOAD TEST | 21 | Pile Testing | If subsequent static load tests were specified, Office of Geotechnical Engineering was consulted to determine if subsequent static load tests should be performed? | 505.01 | 0 | 0 | 0 | 0 | 10/1/2020 | Structures
| CA-Q-507 | 507E00100 | STEEL PILES HP10X42, FURNISHED | 1 | Materials | Piles of specified type, length and size were used? | 507.02 / 507.06 | 0 |  |  | 0 | 10/1/2020 | Structures
| CA-Q-507 | 507E00100 | STEEL PILES HP10X42, FURNISHED | 2 | Materials | Mill certifications for steel piles, Structural Shape H-Piles (ASTM A 572 Grade 50), or Pile Casings (ASTM A 27 Grade 65-35 or 70-36 or AASHTO M103, or ASTM A 148, Grade 90-60), show domestic origin? | 507.03 / 711.03 / 711.07 | 0 |  | 0 | 0 | 10/1/2020 | Structures
| CA-Q-507 | 507E00100 | STEEL PILES HP10X42, FURNISHED | 3 | Materials | Shoes, points, or bottom plates projection ≤ ¼ in.? | 507.06 | 0 |  |  | 0 | 10/1/2020 | Structures
| CA-Q-507 | 507E00101 | STEEL PILES HP10X42, FURNISHED, AS PER PLAN | 1 | Materials | Piles of specified type, length and size were used? | 507.02 / 507.06 | 0 | 0 | 0 | 0 | 10/1/2020 | Structures
| CA-Q-507 | 507E00101 | STEEL PILES HP10X42, FURNISHED, AS PER PLAN | 2 | Materials | Mill certifications for steel piles, Structural Shape H-Piles (ASTM A 572 Grade 50), or Pile Casings (ASTM A 27 Grade 65-35 or 70-36 or AASHTO M103, or ASTM A 148, Grade 90-60), show domestic origin? | 507.03 / 711.03 / 711.07 | 0 | 0 | 0 | 0 | 10/1/2020 | Structures
| CA-Q-507 | 507E00101 | STEEL PILES HP10X42, FURNISHED, AS PER PLAN | 3 | Materials | Shoes, points, or bottom plates projection ≤ ¼ in.? | 507.06 | 0 | 0 | 0 | 0 | 10/1/2020 | Structures
| CA-Q-507 | 507E00150 | STEEL PILES HP10X42, DRIVEN | 1 | Materials | Piles of specified type, length and size were used? | 507.02 / 507.06 | 0 | 0 | 0 | 0 | 10/1/2020 | Structures
| CA-Q-507 | 507E00150 | STEEL PILES HP10X42, DRIVEN | 3 | Materials | Shoes, points, or bottom plates projection ≤ ¼ in.? | 507.06 | 0 | 0 | 0 | 0 | 10/1/2020 | Structures
| CA-Q-507 | 507E00150 | STEEL PILES HP10X42, DRIVEN | 9 | Equipment | Record pile driving equipment used. | 507.04 | 0 | 0 | 0 | 0 | 10/1/2020 | Structures
| CA-Q-507 | 507E00150 | STEEL PILES HP10X42, DRIVEN | 10 | Equipment | Record hammer weight, energy. | 507.04 | 0 | 0 | 0 | 0 | 10/1/2020 | Structures
| CA-Q-507 | 507E00150 | STEEL PILES HP10X42, DRIVEN | 11 | Equipment | Air-operated hammer: Ram weight ≥ 2700 Lb.? | 507.04 | 0 | 0 | 0 | 0 | 10/1/2020 | Structures
| CA-Q-507 | 507E00150 | STEEL PILES HP10X42, DRIVEN | 12 | Equipment | Open-ended diesel hammer: Ram weight ≥ 2700 Lb.? Measure stroke to within 6 in. | 507.04 | 0 | 0 | 0 | 0 | 10/1/2020 | Structures
| CA-Q-507 | 507E00150 | STEEL PILES HP10X42, DRIVEN | 13 | Equipment | Closed-end diesel hammer: Ram weight ≥ 2700 Lb.? Gauge & graph to convert pressure to energy. | 507.04 | 0 | 0 | 0 | 0 | 10/1/2020 | Structures
| CA-Q-507 | 507E00150 | STEEL PILES HP10X42, DRIVEN | 14 | Equipment | Drop hammer: Ultimate load ≤ 70 Tons.? Ram weight ≥ 3000 Lb.? Stroke ≤ 7 ft.? | 507.04 | 0 | 0 | 0 | 0 | 10/1/2020 | Structures
| CA-Q-507 | 507E00150 | STEEL PILES HP10X42, DRIVEN | 15 | Equipment | Hydraulic hammer w/ impact energy monitor, or measured stroke within 2 in.? Provide comment. | 507.04 | 0 | 0 | 0 | 0 | 10/1/2020 | Structures
| CA-Q-507 | 507E00150 | STEEL PILES HP10X42, DRIVEN | 16 | Hammer | Hammer cushion used? | 507.04 | 0 | 0 | 0 | 0 | 10/1/2020 | Structures
| CA-Q-507 | 507E00150 | STEEL PILES HP10X42, DRIVEN | 17 | Hammer | Hammer travel is aligned with axis of pile? | 507.04 | 0 | 0 | 0 | 0 | 10/1/2020 | Structures
| CA-Q-507 | 507E00150 | STEEL PILES HP10X42, DRIVEN | 18 | Hammer | Hammer drives piles without damaging top of pile? | 507.04 | 0 | 0 | 0 | 0 | 10/1/2020 | Structures
| CA-Q-507 | 507E00150 | STEEL PILES HP10X42, DRIVEN | 19 | Hammer | Follower not used unless approved by Office of Structural/Geotechnical Engineering? | 507.04 | 0 | 0 | 0 | 0 | 10/1/2020 | Structures
| CA-Q-507 | 507E00150 | STEEL PILES HP10X42, DRIVEN | 20 | Hammer | Hammer achieves required Ultimate Bearing Value and allowed dynamic load testing? | 507.04 | 0 | 0 | 0 | 0 | 10/1/2020 | Structures
| CA-Q-507 | 507E00150 | STEEL PILES HP10X42, DRIVEN | 21 | Driving | Piles driven to bedrock refusal, ultimate bearing value, or minimum tip elevation? | 507.04 | 0 | 0 | 0 | 0 | 10/1/2020 | Structures
| CA-Q-507 | 507E00150 | STEEL PILES HP10X42, DRIVEN | 22 | Driving | Friction Piles – Driving criteria for Ultimate Bearing Value determined using dynamic load test Item 523? | 507.05 | 0 | 0 | 0 | 0 | 10/1/2020 | Structures
| CA-Q-507 | 507E00150 | STEEL PILES HP10X42, DRIVEN | 23 | Driving | Contacted Central Office or District Geotechnical Engineer if pile reached 150% or more of estimated length without achieving capacity, or if driving criteria reached in less than 80% of estimated depth? | 507.04 | 0 | 0 | 0 | 0 | 10/1/2020 | Structures
| CA-Q-507 | 507E00150 | STEEL PILES HP10X42, DRIVEN | 24 | Driving | Piles that rose during driving of adjacent piles were driven down again? | 507.04 | 0 | 0 | 0 | 0 | 10/1/2020 | Structures
| CA-Q-507 | 507E00150 | STEEL PILES HP10X42, DRIVEN | 25 | Driving | Contractor did not use water jets? | 507.04 | 0 | 0 | 0 | 0 | 10/1/2020 | Structures
| CA-Q-507 | 507E00150 | STEEL PILES HP10X42, DRIVEN | 26 | Driving | If Static Load test was required, drove anchor and test piles only before conducting the test and the required depth of penetration has been determined ? | 507.04 | 0 | 0 | 0 | 0 | 10/1/2020 | Structures
| CA-Q-507 | 507E00150 | STEEL PILES HP10X42, DRIVEN | 27 | Piles | Piles cut off at the plan elevation and angle? | 507.04 | 0 | 0 | 0 | 0 | 10/1/2020 | Structures
| CA-Q-507 | 507E00150 | STEEL PILES HP10X42, DRIVEN | 30 | Piles | Piles spliced ≥ 3 feet above ground & inspected while driven at least 150 blows? | 507.09 | 0 | 0 | 0 | 0 | 10/1/2020 | Structures
| CA-Q-507 | 507E00150 | STEEL PILES HP10X42, DRIVEN | 31 | Piles | Splices performed by a pre-qualified welder (according to AWS D1.5 for H piles and according to AWS D1.1 for pile casings)? | 507.09 / 513.21 | 0 | 0 | 0 | 0 | 10/1/2020 | Structures
| CA-Q-507 | 507E00150 | STEEL PILES HP10X42, DRIVEN | 35 | Piles | Completed Piling log form CA-S-3? |  | 0 | 0 | 0 | 0 | 10/1/2020 | Structures
| CA-Q-507 | 507E00150 | STEEL PILES HP10X42, DRIVEN | 36 | Piles | If prebored holes are necessary, the augered hole for pipe piles from 2 inches less to 4 inches more than the pile diameter, for H piles from 6 inches less to 2 inches more than the pile's diagonal dimension? | 507.11 | 0 | 0 | 0 | 0 | 10/1/2020 | Structures
| CA-Q-507 | 507E00150 | STEEL PILES HP10X42, DRIVEN | 37 | Piles | Pile log and pile layout, including linear feet of pile delivered and left in place, sent to Office of Geotechnical Engineering? | 507.04 | 0 | 0 | 0 | 0 | 10/1/2020 | Structures
| CA-Q-507 | 507E00150 | STEEL PILES HP10X42, DRIVEN | 38 | Defective Piles | Piles are within plan location limits: Pile entirely underground ≤ 1foot? Pile partially above ground ≤ 3 inches? Footer edge clearance ≥ 75 % (plan)? | 507.1 | 0 | 0 | 0 | 0 | 10/1/2020 | Structures
| CA-Q-507 | 507E00151 | STEEL PILES HP10X42, DRIVEN, AS PER PLAN | 1 | Materials | Piles of specified type, length and size were used? | 507.02 / 507.06 | 0 | 0 | 0 | 0 | 10/1/2020 | Structures
| CA-Q-507 | 507E00151 | STEEL PILES HP10X42, DRIVEN, AS PER PLAN | 3 | Materials | Shoes, points, or bottom plates projection ≤ ¼ in.? | 507.06 | 0 | 0 | 0 | 0 | 10/1/2020 | Structures
| CA-Q-507 | 507E00151 | STEEL PILES HP10X42, DRIVEN, AS PER PLAN | 9 | Equipment | Record pile driving equipment used. | 507.04 | 0 | 0 | 0 | 0 | 10/1/2020 | Structures
| CA-Q-507 | 507E00151 | STEEL PILES HP10X42, DRIVEN, AS PER PLAN | 10 | Equipment | Record hammer weight, energy. | 507.04 | 0 | 0 | 0 | 0 | 10/1/2020 | Structures
| CA-Q-507 | 507E00151 | STEEL PILES HP10X42, DRIVEN, AS PER PLAN | 11 | Equipment | Air-operated hammer: Ram weight ≥ 2700 Lb.? | 507.04 | 0 | 0 | 0 | 0 | 10/1/2020 | Structures
| CA-Q-507 | 507E00151 | STEEL PILES HP10X42, DRIVEN, AS PER PLAN | 12 | Equipment | Open-ended diesel hammer: Ram weight ≥ 2700 Lb.? Measure stroke to within 6 in. | 507.04 | 0 | 0 | 0 | 0 | 10/1/2020 | Structures
| CA-Q-507 | 507E00151 | STEEL PILES HP10X42, DRIVEN, AS PER PLAN | 13 | Equipment | Closed-end diesel hammer: Ram weight ≥ 2700 Lb.? Gauge & graph to convert pressure to energy. | 507.04 | 0 | 0 | 0 | 0 | 10/1/2020 | Structures
| CA-Q-507 | 507E00151 | STEEL PILES HP10X42, DRIVEN, AS PER PLAN | 14 | Equipment | Drop hammer: Ultimate load ≤ 70 Tons.? Ram weight ≥ 3000 Lb.? Stroke ≤ 7 ft.? | 507.04 | 0 | 0 | 0 | 0 | 10/1/2020 | Structures
| CA-Q-507 | 507E00151 | STEEL PILES HP10X42, DRIVEN, AS PER PLAN | 15 | Equipment | Hydraulic hammer w/ impact energy monitor, or measured stroke within 2 in.? Provide comment. | 507.04 | 0 | 0 | 0 | 0 | 10/1/2020 | Structures
| CA-Q-507 | 507E00151 | STEEL PILES HP10X42, DRIVEN, AS PER PLAN | 16 | Hammer | Hammer cushion used? | 507.04 | 0 | 0 | 0 | 0 | 10/1/2020 | Structures
| CA-Q-507 | 507E00151 | STEEL PILES HP10X42, DRIVEN, AS PER PLAN | 17 | Hammer | Hammer travel is aligned with axis of pile? | 507.04 | 0 | 0 | 0 | 0 | 10/1/2020 | Structures
| CA-Q-507 | 507E00151 | STEEL PILES HP10X42, DRIVEN, AS PER PLAN | 18 | Hammer | Hammer drives piles without damaging top of pile? | 507.04 | 0 | 0 | 0 | 0 | 10/1/2020 | Structures
| CA-Q-507 | 507E00151 | STEEL PILES HP10X42, DRIVEN, AS PER PLAN | 19 | Hammer | Follower not used unless approved by Office of Structural/Geotechnical Engineering? | 507.04 | 0 | 0 | 0 | 0 | 10/1/2020 | Structures
| CA-Q-507 | 507E00151 | STEEL PILES HP10X42, DRIVEN, AS PER PLAN | 20 | Hammer | Hammer achieves required Ultimate Bearing Value and allowed dynamic load testing? | 507.04 | 0 | 0 | 0 | 0 | 10/1/2020 | Structures
| CA-Q-507 | 507E00151 | STEEL PILES HP10X42, DRIVEN, AS PER PLAN | 21 | Driving | Piles driven to bedrock refusal, ultimate bearing value, or minimum tip elevation? | 507.04 | 0 | 0 | 0 | 0 | 10/1/2020 | Structures
| CA-Q-507 | 507E00151 | STEEL PILES HP10X42, DRIVEN, AS PER PLAN | 22 | Driving | Friction Piles – Driving criteria for Ultimate Bearing Value determined using dynamic load test Item 523? | 507.05 | 0 | 0 | 0 | 0 | 10/1/2020 | Structures
| CA-Q-507 | 507E00151 | STEEL PILES HP10X42, DRIVEN, AS PER PLAN | 23 | Driving | Contacted Central Office or District Geotechnical Engineer if pile reached 150% or more of estimated length without achieving capacity, or if driving criteria reached in less than 80% of estimated depth? | 507.04 | 0 | 0 | 0 | 0 | 10/1/2020 | Structures
| CA-Q-507 | 507E00151 | STEEL PILES HP10X42, DRIVEN, AS PER PLAN | 24 | Driving | Piles that rose during driving of adjacent piles were driven down again? | 507.04 | 0 | 0 | 0 | 0 | 10/1/2020 | Structures
| CA-Q-507 | 507E00151 | STEEL PILES HP10X42, DRIVEN, AS PER PLAN | 25 | Driving | Contractor did not use water jets? | 507.04 | 0 | 0 | 0 | 0 | 10/1/2020 | Structures
| CA-Q-507 | 507E00151 | STEEL PILES HP10X42, DRIVEN, AS PER PLAN | 26 | Driving | If Static Load test was required, drove anchor and test piles only before conducting the test and the required depth of penetration has been determined ? | 507.04 | 0 | 0 | 0 | 0 | 10/1/2020 | Structures
| CA-Q-507 | 507E00151 | STEEL PILES HP10X42, DRIVEN, AS PER PLAN | 27 | Piles | Piles cut off at the plan elevation and angle? | 507.04 | 0 | 0 | 0 | 0 | 10/1/2020 | Structures
| CA-Q-507 | 507E00151 | STEEL PILES HP10X42, DRIVEN, AS PER PLAN | 30 | Piles | Piles spliced ≥ 3 feet above ground & inspected while driven at least 150 blows? | 507.09 | 0 | 0 | 0 | 0 | 10/1/2020 | Structures
| CA-Q-507 | 507E00151 | STEEL PILES HP10X42, DRIVEN, AS PER PLAN | 31 | Piles | Splices performed by a pre-qualified welder (according to AWS D1.5 for H piles and according to AWS D1.1 for pile casings)? | 507.09 / 513.21 | 0 | 0 | 0 | 0 | 10/1/2020 | Structures
| CA-Q-507 | 507E00151 | STEEL PILES HP10X42, DRIVEN, AS PER PLAN | 35 | Piles | Completed Piling log form CA-S-3? |  | 0 | 0 | 0 | 0 | 10/1/2020 | Structures
| CA-Q-507 | 507E00151 | STEEL PILES HP10X42, DRIVEN, AS PER PLAN | 36 | Piles | If prebored holes are necessary, the augered hole for pipe piles from 2 inches less to 4 inches more than the pile diameter, for H piles from 6 inches less to 2 inches more than the pile's diagonal dimension? | 507.11 | 0 | 0 | 0 | 0 | 10/1/2020 | Structures
| CA-Q-507 | 507E00151 | STEEL PILES HP10X42, DRIVEN, AS PER PLAN | 37 | Piles | Pile log and pile layout, including linear feet of pile delivered and left in place, sent to Office of Geotechnical Engineering? | 507.04 | 0 | 0 | 0 | 0 | 10/1/2020 | Structures
| CA-Q-507 | 507E00151 | STEEL PILES HP10X42, DRIVEN, AS PER PLAN | 38 | Defective Piles | Piles are within plan location limits: Pile entirely underground ≤ 1foot? Pile partially above ground ≤ 3 inches? Footer edge clearance ≥ 75 % (plan)? | 507.1 | 0 | 0 | 0 | 0 | 10/1/2020 | Structures
| CA-Q-507 | 507E00200 | STEEL PILES HP12X53, FURNISHED | 1 | Materials | Piles of specified type, length and size were used? | 507.02 / 507.06 | 0 | 0 | 0 | 0 | 10/1/2020 | Structures
| CA-Q-507 | 507E00200 | STEEL PILES HP12X53, FURNISHED | 2 | Materials | Mill certifications for steel piles, Structural Shape H-Piles (ASTM A 572 Grade 50), or Pile Casings (ASTM A 27 Grade 65-35 or 70-36 or AASHTO M103, or ASTM A 148, Grade 90-60), show domestic origin? | 507.03 / 711.03 / 711.07 | 0 | 0 | 0 | 0 | 10/1/2020 | Structures
| CA-Q-507 | 507E00200 | STEEL PILES HP12X53, FURNISHED | 3 | Materials | Shoes, points, or bottom plates projection ≤ ¼ in.? | 507.06 | 0 | 0 | 0 | 0 | 10/1/2020 | Structures
| CA-Q-507 | 507E00201 | STEEL PILES HP12X53, FURNISHED, AS PER PLAN | 1 | Materials | Piles of specified type, length and size were used? | 507.02 / 507.06 | 0 | 0 | 0 | 0 | 10/1/2020 | Structures
| CA-Q-507 | 507E00201 | STEEL PILES HP12X53, FURNISHED, AS PER PLAN | 2 | Materials | Mill certifications for steel piles, Structural Shape H-Piles (ASTM A 572 Grade 50), or Pile Casings (ASTM A 27 Grade 65-35 or 70-36 or AASHTO M103, or ASTM A 148, Grade 90-60), show domestic origin? | 507.03 / 711.03 / 711.07 | 0 | 0 | 0 | 0 | 10/1/2020 | Structures
| CA-Q-507 | 507E00201 | STEEL PILES HP12X53, FURNISHED, AS PER PLAN | 3 | Materials | Shoes, points, or bottom plates projection ≤ ¼ in.? | 507.06 | 0 | 0 | 0 | 0 | 10/1/2020 | Structures
| CA-Q-507 | 507E00250 | STEEL PILES HP12X53, DRIVEN | 1 | Materials | Piles of specified type, length and size were used? | 507.02 / 507.06 | 0 | 0 | 0 | 0 | 10/1/2020 | Structures
| CA-Q-507 | 507E00250 | STEEL PILES HP12X53, DRIVEN | 3 | Materials | Shoes, points, or bottom plates projection ≤ ¼ in.? | 507.06 | 0 | 0 | 0 | 0 | 10/1/2020 | Structures
| CA-Q-507 | 507E00250 | STEEL PILES HP12X53, DRIVEN | 9 | Equipment | Record pile driving equipment used. | 507.04 | 0 | 0 | 0 | 0 | 10/1/2020 | Structures
| CA-Q-507 | 507E00250 | STEEL PILES HP12X53, DRIVEN | 10 | Equipment | Record hammer weight, energy. | 507.04 | 0 | 0 | 0 | 0 | 10/1/2020 | Structures
| CA-Q-507 | 507E00250 | STEEL PILES HP12X53, DRIVEN | 11 | Equipment | Air-operated hammer: Ram weight ≥ 2700 Lb.? | 507.04 | 0 | 0 | 0 | 0 | 10/1/2020 | Structures
| CA-Q-507 | 507E00250 | STEEL PILES HP12X53, DRIVEN | 12 | Equipment | Open-ended diesel hammer: Ram weight ≥ 2700 Lb.? Measure stroke to within 6 in. | 507.04 | 0 | 0 | 0 | 0 | 10/1/2020 | Structures
| CA-Q-507 | 507E00250 | STEEL PILES HP12X53, DRIVEN | 13 | Equipment | Closed-end diesel hammer: Ram weight ≥ 2700 Lb.? Gauge & graph to convert pressure to energy. | 507.04 | 0 | 0 | 0 | 0 | 10/1/2020 | Structures
| CA-Q-507 | 507E00250 | STEEL PILES HP12X53, DRIVEN | 14 | Equipment | Drop hammer: Ultimate load ≤ 70 Tons.? Ram weight ≥ 3000 Lb.? Stroke ≤ 7 ft.? | 507.04 | 0 | 0 | 0 | 0 | 10/1/2020 | Structures
| CA-Q-507 | 507E00250 | STEEL PILES HP12X53, DRIVEN | 15 | Equipment | Hydraulic hammer w/ impact energy monitor, or measured stroke within 2 in.? Provide comment. | 507.04 | 0 | 0 | 0 | 0 | 10/1/2020 | Structures
| CA-Q-507 | 507E00250 | STEEL PILES HP12X53, DRIVEN | 16 | Hammer | Hammer cushion used? | 507.04 | 0 | 0 | 0 | 0 | 10/1/2020 | Structures
| CA-Q-507 | 507E00250 | STEEL PILES HP12X53, DRIVEN | 17 | Hammer | Hammer travel is aligned with axis of pile? | 507.04 | 0 | 0 | 0 | 0 | 10/1/2020 | Structures
| CA-Q-507 | 507E00250 | STEEL PILES HP12X53, DRIVEN | 18 | Hammer | Hammer drives piles without damaging top of pile? | 507.04 | 0 | 0 | 0 | 0 | 10/1/2020 | Structures
| CA-Q-507 | 507E00250 | STEEL PILES HP12X53, DRIVEN | 19 | Hammer | Follower not used unless approved by Office of Structural/Geotechnical Engineering? | 507.04 | 0 | 0 | 0 | 0 | 10/1/2020 | Structures
| CA-Q-507 | 507E00250 | STEEL PILES HP12X53, DRIVEN | 20 | Hammer | Hammer achieves required Ultimate Bearing Value and allowed dynamic load testing? | 507.04 | 0 | 0 | 0 | 0 | 10/1/2020 | Structures
| CA-Q-507 | 507E00250 | STEEL PILES HP12X53, DRIVEN | 21 | Driving | Piles driven to bedrock refusal, ultimate bearing value, or minimum tip elevation? | 507.04 | 0 | 0 | 0 | 0 | 10/1/2020 | Structures
| CA-Q-507 | 507E00250 | STEEL PILES HP12X53, DRIVEN | 22 | Driving | Friction Piles – Driving criteria for Ultimate Bearing Value determined using dynamic load test Item 523? | 507.05 | 0 | 0 | 0 | 0 | 10/1/2020 | Structures
| CA-Q-507 | 507E00250 | STEEL PILES HP12X53, DRIVEN | 23 | Driving | Contacted Central Office or District Geotechnical Engineer if pile reached 150% or more of estimated length without achieving capacity, or if driving criteria reached in less than 80% of estimated depth? | 507.04 | 0 | 0 | 0 | 0 | 10/1/2020 | Structures
| CA-Q-507 | 507E00250 | STEEL PILES HP12X53, DRIVEN | 24 | Driving | Piles that rose during driving of adjacent piles were driven down again? | 507.04 | 0 | 0 | 0 | 0 | 10/1/2020 | Structures
| CA-Q-507 | 507E00250 | STEEL PILES HP12X53, DRIVEN | 25 | Driving | Contractor did not use water jets? | 507.04 | 0 | 0 | 0 | 0 | 10/1/2020 | Structures
| CA-Q-507 | 507E00250 | STEEL PILES HP12X53, DRIVEN | 26 | Driving | If Static Load test was required, drove anchor and test piles only before conducting the test and the required depth of penetration has been determined ? | 507.04 | 0 | 0 | 0 | 0 | 10/1/2020 | Structures
| CA-Q-507 | 507E00250 | STEEL PILES HP12X53, DRIVEN | 27 | Piles | Piles cut off at the plan elevation and angle? | 507.04 | 0 | 0 | 0 | 0 | 10/1/2020 | Structures
| CA-Q-507 | 507E00250 | STEEL PILES HP12X53, DRIVEN | 30 | Piles | Piles spliced ≥ 3 feet above ground & inspected while driven at least 150 blows? | 507.09 | 0 | 0 | 0 | 0 | 10/1/2020 | Structures
| CA-Q-507 | 507E00250 | STEEL PILES HP12X53, DRIVEN | 31 | Piles | Splices performed by a pre-qualified welder (according to AWS D1.5 for H piles and according to AWS D1.1 for pile casings)? | 507.09 / 513.21 | 0 | 0 | 0 | 0 | 10/1/2020 | Structures
| CA-Q-507 | 507E00250 | STEEL PILES HP12X53, DRIVEN | 35 | Piles | Completed Piling log form CA-S-3? |  | 0 | 0 | 0 | 0 | 10/1/2020 | Structures
| CA-Q-507 | 507E00250 | STEEL PILES HP12X53, DRIVEN | 36 | Piles | If prebored holes are necessary, the augered hole for pipe piles from 2 inches less to 4 inches more than the pile diameter, for H piles from 6 inches less to 2 inches more than the pile's diagonal dimension? | 507.11 | 0 | 0 | 0 | 0 | 10/1/2020 | Structures
| CA-Q-507 | 507E00250 | STEEL PILES HP12X53, DRIVEN | 37 | Piles | Pile log and pile layout, including linear feet of pile delivered and left in place, sent to Office of Geotechnical Engineering? | 507.04 | 0 | 0 | 0 | 0 | 10/1/2020 | Structures
| CA-Q-507 | 507E00250 | STEEL PILES HP12X53, DRIVEN | 38 | Defective Piles | Piles are within plan location limits: Pile entirely underground ≤ 1foot? Pile partially above ground ≤ 3 inches? Footer edge clearance ≥ 75 % (plan)? | 507.1 | 0 | 0 | 0 | 0 | 10/1/2020 | Structures
| CA-Q-507 | 507E00251 | STEEL PILES HP12X53, DRIVEN, AS PER PLAN | 1 | Materials | Piles of specified type, length and size were used? | 507.02 / 507.06 | 0 | 0 | 0 | 0 | 10/1/2020 | Structures
| CA-Q-507 | 507E00251 | STEEL PILES HP12X53, DRIVEN, AS PER PLAN | 3 | Materials | Shoes, points, or bottom plates projection ≤ ¼ in.? | 507.06 | 0 | 0 | 0 | 0 | 10/1/2020 | Structures
| CA-Q-507 | 507E00251 | STEEL PILES HP12X53, DRIVEN, AS PER PLAN | 9 | Equipment | Record pile driving equipment used. | 507.04 | 0 | 0 | 0 | 0 | 10/1/2020 | Structures
| CA-Q-507 | 507E00251 | STEEL PILES HP12X53, DRIVEN, AS PER PLAN | 10 | Equipment | Record hammer weight, energy. | 507.04 | 0 | 0 | 0 | 0 | 10/1/2020 | Structures
| CA-Q-507 | 507E00251 | STEEL PILES HP12X53, DRIVEN, AS PER PLAN | 11 | Equipment | Air-operated hammer: Ram weight ≥ 2700 Lb.? | 507.04 | 0 | 0 | 0 | 0 | 10/1/2020 | Structures
| CA-Q-507 | 507E00251 | STEEL PILES HP12X53, DRIVEN, AS PER PLAN | 12 | Equipment | Open-ended diesel hammer: Ram weight ≥ 2700 Lb.? Measure stroke to within 6 in. | 507.04 | 0 | 0 | 0 | 0 | 10/1/2020 | Structures
| CA-Q-507 | 507E00251 | STEEL PILES HP12X53, DRIVEN, AS PER PLAN | 13 | Equipment | Closed-end diesel hammer: Ram weight ≥ 2700 Lb.? Gauge & graph to convert pressure to energy. | 507.04 | 0 | 0 | 0 | 0 | 10/1/2020 | Structures
| CA-Q-507 | 507E00251 | STEEL PILES HP12X53, DRIVEN, AS PER PLAN | 14 | Equipment | Drop hammer: Ultimate load ≤ 70 Tons.? Ram weight ≥ 3000 Lb.? Stroke ≤ 7 ft.? | 507.04 | 0 | 0 | 0 | 0 | 10/1/2020 | Structures
| CA-Q-507 | 507E00251 | STEEL PILES HP12X53, DRIVEN, AS PER PLAN | 15 | Equipment | Hydraulic hammer w/ impact energy monitor, or measured stroke within 2 in.? Provide comment. | 507.04 | 0 | 0 | 0 | 0 | 10/1/2020 | Structures
| CA-Q-507 | 507E00251 | STEEL PILES HP12X53, DRIVEN, AS PER PLAN | 16 | Hammer | Hammer cushion used? | 507.04 | 0 | 0 | 0 | 0 | 10/1/2020 | Structures
| CA-Q-507 | 507E00251 | STEEL PILES HP12X53, DRIVEN, AS PER PLAN | 17 | Hammer | Hammer travel is aligned with axis of pile? | 507.04 | 0 | 0 | 0 | 0 | 10/1/2020 | Structures
| CA-Q-507 | 507E00251 | STEEL PILES HP12X53, DRIVEN, AS PER PLAN | 18 | Hammer | Hammer drives piles without damaging top of pile? | 507.04 | 0 | 0 | 0 | 0 | 10/1/2020 | Structures
| CA-Q-507 | 507E00251 | STEEL PILES HP12X53, DRIVEN, AS PER PLAN | 19 | Hammer | Follower not used unless approved by Office of Structural/Geotechnical Engineering? | 507.04 | 0 | 0 | 0 | 0 | 10/1/2020 | Structures
| CA-Q-507 | 507E00251 | STEEL PILES HP12X53, DRIVEN, AS PER PLAN | 20 | Hammer | Hammer achieves required Ultimate Bearing Value and allowed dynamic load testing? | 507.04 | 0 | 0 | 0 | 0 | 10/1/2020 | Structures
| CA-Q-507 | 507E00251 | STEEL PILES HP12X53, DRIVEN, AS PER PLAN | 21 | Driving | Piles driven to bedrock refusal, ultimate bearing value, or minimum tip elevation? | 507.04 | 0 | 0 | 0 | 0 | 10/1/2020 | Structures
| CA-Q-507 | 507E00251 | STEEL PILES HP12X53, DRIVEN, AS PER PLAN | 22 | Driving | Friction Piles – Driving criteria for Ultimate Bearing Value determined using dynamic load test Item 523? | 507.05 | 0 | 0 | 0 | 0 | 10/1/2020 | Structures
| CA-Q-507 | 507E00251 | STEEL PILES HP12X53, DRIVEN, AS PER PLAN | 23 | Driving | Contacted Central Office or District Geotechnical Engineer if pile reached 150% or more of estimated length without achieving capacity, or if driving criteria reached in less than 80% of estimated depth? | 507.04 | 0 | 0 | 0 | 0 | 10/1/2020 | Structures
| CA-Q-507 | 507E00251 | STEEL PILES HP12X53, DRIVEN, AS PER PLAN | 24 | Driving | Piles that rose during driving of adjacent piles were driven down again? | 507.04 | 0 | 0 | 0 | 0 | 10/1/2020 | Structures
| CA-Q-507 | 507E00251 | STEEL PILES HP12X53, DRIVEN, AS PER PLAN | 25 | Driving | Contractor did not use water jets? | 507.04 | 0 | 0 | 0 | 0 | 10/1/2020 | Structures
| CA-Q-507 | 507E00251 | STEEL PILES HP12X53, DRIVEN, AS PER PLAN | 26 | Driving | If Static Load test was required, drove anchor and test piles only before conducting the test and the required depth of penetration has been determined ? | 507.04 | 0 | 0 | 0 | 0 | 10/1/2020 | Structures
| CA-Q-507 | 507E00251 | STEEL PILES HP12X53, DRIVEN, AS PER PLAN | 27 | Piles | Piles cut off at the plan elevation and angle? | 507.04 | 0 | 0 | 0 | 0 | 10/1/2020 | Structures
| CA-Q-507 | 507E00251 | STEEL PILES HP12X53, DRIVEN, AS PER PLAN | 30 | Piles | Piles spliced ≥ 3 feet above ground & inspected while driven at least 150 blows? | 507.09 | 0 | 0 | 0 | 0 | 10/1/2020 | Structures
| CA-Q-507 | 507E00251 | STEEL PILES HP12X53, DRIVEN, AS PER PLAN | 31 | Piles | Splices performed by a pre-qualified welder (according to AWS D1.5 for H piles and according to AWS D1.1 for pile casings)? | 507.09 / 513.21 | 0 | 0 | 0 | 0 | 10/1/2020 | Structures
| CA-Q-507 | 507E00251 | STEEL PILES HP12X53, DRIVEN, AS PER PLAN | 35 | Piles | Completed Piling log form CA-S-3? |  | 0 | 0 | 0 | 0 | 10/1/2020 | Structures
| CA-Q-507 | 507E00251 | STEEL PILES HP12X53, DRIVEN, AS PER PLAN | 36 | Piles | If prebored holes are necessary, the augered hole for pipe piles from 2 inches less to 4 inches more than the pile diameter, for H piles from 6 inches less to 2 inches more than the pile's diagonal dimension? | 507.11 | 0 | 0 | 0 | 0 | 10/1/2020 | Structures
| CA-Q-507 | 507E00251 | STEEL PILES HP12X53, DRIVEN, AS PER PLAN | 37 | Piles | Pile log and pile layout, including linear feet of pile delivered and left in place, sent to Office of Geotechnical Engineering? | 507.04 | 0 | 0 | 0 | 0 | 10/1/2020 | Structures
| CA-Q-507 | 507E00251 | STEEL PILES HP12X53, DRIVEN, AS PER PLAN | 38 | Defective Piles | Piles are within plan location limits: Pile entirely underground ≤ 1foot? Pile partially above ground ≤ 3 inches? Footer edge clearance ≥ 75 % (plan)? | 507.1 | 0 | 0 | 0 | 0 | 10/1/2020 | Structures
| CA-Q-507 | 507E00300 | STEEL PILES HP14X73, FURNISHED | 1 | Materials | Piles of specified type, length and size were used? | 507.02 / 507.06 | 0 | 0 | 0 | 0 | 10/1/2020 | Structures
| CA-Q-507 | 507E00300 | STEEL PILES HP14X73, FURNISHED | 2 | Materials | Mill certifications for steel piles, Structural Shape H-Piles (ASTM A 572 Grade 50), or Pile Casings (ASTM A 27 Grade 65-35 or 70-36 or AASHTO M103, or ASTM A 148, Grade 90-60), show domestic origin? | 507.03 / 711.03 / 711.07 | 0 | 0 | 0 | 0 | 10/1/2020 | Structures
| CA-Q-507 | 507E00300 | STEEL PILES HP14X73, FURNISHED | 3 | Materials | Shoes, points, or bottom plates projection ≤ ¼ in.? | 507.06 | 0 | 0 | 0 | 0 | 10/1/2020 | Structures
| CA-Q-507 | 507E00301 | STEEL PILES HP14X73, FURNISHED, AS PER PLAN | 1 | Materials | Piles of specified type, length and size were used? | 507.02 / 507.06 | 0 | 0 | 0 | 0 | 10/1/2020 | Structures
| CA-Q-507 | 507E00301 | STEEL PILES HP14X73, FURNISHED, AS PER PLAN | 2 | Materials | Mill certifications for steel piles, Structural Shape H-Piles (ASTM A 572 Grade 50), or Pile Casings (ASTM A 27 Grade 65-35 or 70-36 or AASHTO M103, or ASTM A 148, Grade 90-60), show domestic origin? | 507.03 / 711.03 / 711.07 | 0 | 0 | 0 | 0 | 10/1/2020 | Structures
| CA-Q-507 | 507E00301 | STEEL PILES HP14X73, FURNISHED, AS PER PLAN | 3 | Materials | Shoes, points, or bottom plates projection ≤ ¼ in.? | 507.06 | 0 | 0 | 0 | 0 | 10/1/2020 | Structures
| CA-Q-507 | 507E00350 | STEEL PILES HP14X73, DRIVEN | 1 | Materials | Piles of specified type, length and size were used? | 507.02 / 507.06 | 0 | 0 | 0 | 0 | 10/1/2020 | Structures
| CA-Q-507 | 507E00350 | STEEL PILES HP14X73, DRIVEN | 3 | Materials | Shoes, points, or bottom plates projection ≤ ¼ in.? | 507.06 | 0 | 0 | 0 | 0 | 10/1/2020 | Structures
| CA-Q-507 | 507E00350 | STEEL PILES HP14X73, DRIVEN | 9 | Equipment | Record pile driving equipment used. | 507.04 | 0 | 0 | 0 | 0 | 10/1/2020 | Structures
| CA-Q-507 | 507E00350 | STEEL PILES HP14X73, DRIVEN | 10 | Equipment | Record hammer weight, energy. | 507.04 | 0 | 0 | 0 | 0 | 10/1/2020 | Structures
| CA-Q-507 | 507E00350 | STEEL PILES HP14X73, DRIVEN | 11 | Equipment | Air-operated hammer: Ram weight ≥ 2700 Lb.? | 507.04 | 0 | 0 | 0 | 0 | 10/1/2020 | Structures
| CA-Q-507 | 507E00350 | STEEL PILES HP14X73, DRIVEN | 12 | Equipment | Open-ended diesel hammer: Ram weight ≥ 2700 Lb.? Measure stroke to within 6 in. | 507.04 | 0 | 0 | 0 | 0 | 10/1/2020 | Structures
| CA-Q-507 | 507E00350 | STEEL PILES HP14X73, DRIVEN | 13 | Equipment | Closed-end diesel hammer: Ram weight ≥ 2700 Lb.? Gauge & graph to convert pressure to energy. | 507.04 | 0 | 0 | 0 | 0 | 10/1/2020 | Structures
| CA-Q-507 | 507E00350 | STEEL PILES HP14X73, DRIVEN | 14 | Equipment | Drop hammer: Ultimate load ≤ 70 Tons.? Ram weight ≥ 3000 Lb.? Stroke ≤ 7 ft.? | 507.04 | 0 | 0 | 0 | 0 | 10/1/2020 | Structures
| CA-Q-507 | 507E00350 | STEEL PILES HP14X73, DRIVEN | 15 | Equipment | Hydraulic hammer w/ impact energy monitor, or measured stroke within 2 in.? Provide comment. | 507.04 | 0 | 0 | 0 | 0 | 10/1/2020 | Structures
| CA-Q-507 | 507E00350 | STEEL PILES HP14X73, DRIVEN | 16 | Hammer | Hammer cushion used? | 507.04 | 0 | 0 | 0 | 0 | 10/1/2020 | Structures
| CA-Q-507 | 507E00350 | STEEL PILES HP14X73, DRIVEN | 17 | Hammer | Hammer travel is aligned with axis of pile? | 507.04 | 0 | 0 | 0 | 0 | 10/1/2020 | Structures
| CA-Q-507 | 507E00350 | STEEL PILES HP14X73, DRIVEN | 18 | Hammer | Hammer drives piles without damaging top of pile? | 507.04 | 0 | 0 | 0 | 0 | 10/1/2020 | Structures
| CA-Q-507 | 507E00350 | STEEL PILES HP14X73, DRIVEN | 19 | Hammer | Follower not used unless approved by Office of Structural/Geotechnical Engineering? | 507.04 | 0 | 0 | 0 | 0 | 10/1/2020 | Structures
| CA-Q-507 | 507E00350 | STEEL PILES HP14X73, DRIVEN | 20 | Hammer | Hammer achieves required Ultimate Bearing Value and allowed dynamic load testing? | 507.04 | 0 | 0 | 0 | 0 | 10/1/2020 | Structures
| CA-Q-507 | 507E00350 | STEEL PILES HP14X73, DRIVEN | 21 | Driving | Piles driven to bedrock refusal, ultimate bearing value, or minimum tip elevation? | 507.04 | 0 | 0 | 0 | 0 | 10/1/2020 | Structures
| CA-Q-507 | 507E00350 | STEEL PILES HP14X73, DRIVEN | 22 | Driving | Friction Piles – Driving criteria for Ultimate Bearing Value determined using dynamic load test Item 523? | 507.05 | 0 | 0 | 0 | 0 | 10/1/2020 | Structures
| CA-Q-507 | 507E00350 | STEEL PILES HP14X73, DRIVEN | 23 | Driving | Contacted Central Office or District Geotechnical Engineer if pile reached 150% or more of estimated length without achieving capacity, or if driving criteria reached in less than 80% of estimated depth? | 507.04 | 0 | 0 | 0 | 0 | 10/1/2020 | Structures
| CA-Q-507 | 507E00350 | STEEL PILES HP14X73, DRIVEN | 24 | Driving | Piles that rose during driving of adjacent piles were driven down again? | 507.04 | 0 | 0 | 0 | 0 | 10/1/2020 | Structures
| CA-Q-507 | 507E00350 | STEEL PILES HP14X73, DRIVEN | 25 | Driving | Contractor did not use water jets? | 507.04 | 0 | 0 | 0 | 0 | 10/1/2020 | Structures
| CA-Q-507 | 507E00350 | STEEL PILES HP14X73, DRIVEN | 26 | Driving | If Static Load test was required, drove anchor and test piles only before conducting the test and the required depth of penetration has been determined ? | 507.04 | 0 | 0 | 0 | 0 | 10/1/2020 | Structures
| CA-Q-507 | 507E00350 | STEEL PILES HP14X73, DRIVEN | 27 | Piles | Piles cut off at the plan elevation and angle? | 507.04 | 0 | 0 | 0 | 0 | 10/1/2020 | Structures
| CA-Q-507 | 507E00350 | STEEL PILES HP14X73, DRIVEN | 30 | Piles | Piles spliced ≥ 3 feet above ground & inspected while driven at least 150 blows? | 507.09 | 0 | 0 | 0 | 0 | 10/1/2020 | Structures
| CA-Q-507 | 507E00350 | STEEL PILES HP14X73, DRIVEN | 31 | Piles | Splices performed by a pre-qualified welder (according to AWS D1.5 for H piles and according to AWS D1.1 for pile casings)? | 507.09 / 513.21 | 0 | 0 | 0 | 0 | 10/1/2020 | Structures
| CA-Q-507 | 507E00350 | STEEL PILES HP14X73, DRIVEN | 35 | Piles | Completed Piling log form CA-S-3? |  | 0 | 0 | 0 | 0 | 10/1/2020 | Structures
| CA-Q-507 | 507E00350 | STEEL PILES HP14X73, DRIVEN | 36 | Piles | If prebored holes are necessary, the augered hole for pipe piles from 2 inches less to 4 inches more than the pile diameter, for H piles from 6 inches less to 2 inches more than the pile's diagonal dimension? | 507.11 | 0 | 0 | 0 | 0 | 10/1/2020 | Structures
| CA-Q-507 | 507E00350 | STEEL PILES HP14X73, DRIVEN | 37 | Piles | Pile log and pile layout, including linear feet of pile delivered and left in place, sent to Office of Geotechnical Engineering? | 507.04 | 0 | 0 | 0 | 0 | 10/1/2020 | Structures
| CA-Q-507 | 507E00350 | STEEL PILES HP14X73, DRIVEN | 38 | Defective Piles | Piles are within plan location limits: Pile entirely underground ≤ 1foot? Pile partially above ground ≤ 3 inches? Footer edge clearance ≥ 75 % (plan)? | 507.1 | 0 | 0 | 0 | 0 | 10/1/2020 | Structures
| CA-Q-507 | 507E00351 | STEEL PILES HP14X73, DRIVEN, AS PER PLAN | 1 | Materials | Piles of specified type, length and size were used? | 507.02 / 507.06 | 0 | 0 | 0 | 0 | 10/1/2020 | Structures
| CA-Q-507 | 507E00351 | STEEL PILES HP14X73, DRIVEN, AS PER PLAN | 3 | Materials | Shoes, points, or bottom plates projection ≤ ¼ in.? | 507.06 | 0 | 0 | 0 | 0 | 10/1/2020 | Structures
| CA-Q-507 | 507E00351 | STEEL PILES HP14X73, DRIVEN, AS PER PLAN | 9 | Equipment | Record pile driving equipment used. | 507.04 | 0 | 0 | 0 | 0 | 10/1/2020 | Structures
| CA-Q-507 | 507E00351 | STEEL PILES HP14X73, DRIVEN, AS PER PLAN | 10 | Equipment | Record hammer weight, energy. | 507.04 | 0 | 0 | 0 | 0 | 10/1/2020 | Structures
| CA-Q-507 | 507E00351 | STEEL PILES HP14X73, DRIVEN, AS PER PLAN | 11 | Equipment | Air-operated hammer: Ram weight ≥ 2700 Lb.? | 507.04 | 0 | 0 | 0 | 0 | 10/1/2020 | Structures
| CA-Q-507 | 507E00351 | STEEL PILES HP14X73, DRIVEN, AS PER PLAN | 12 | Equipment | Open-ended diesel hammer: Ram weight ≥ 2700 Lb.? Measure stroke to within 6 in. | 507.04 | 0 | 0 | 0 | 0 | 10/1/2020 | Structures
| CA-Q-507 | 507E00351 | STEEL PILES HP14X73, DRIVEN, AS PER PLAN | 13 | Equipment | Closed-end diesel hammer: Ram weight ≥ 2700 Lb.? Gauge & graph to convert pressure to energy. | 507.04 | 0 | 0 | 0 | 0 | 10/1/2020 | Structures
| CA-Q-507 | 507E00351 | STEEL PILES HP14X73, DRIVEN, AS PER PLAN | 14 | Equipment | Drop hammer: Ultimate load ≤ 70 Tons.? Ram weight ≥ 3000 Lb.? Stroke ≤ 7 ft.? | 507.04 | 0 | 0 | 0 | 0 | 10/1/2020 | Structures
| CA-Q-507 | 507E00351 | STEEL PILES HP14X73, DRIVEN, AS PER PLAN | 15 | Equipment | Hydraulic hammer w/ impact energy monitor, or measured stroke within 2 in.? Provide comment. | 507.04 | 0 | 0 | 0 | 0 | 10/1/2020 | Structures
| CA-Q-507 | 507E00351 | STEEL PILES HP14X73, DRIVEN, AS PER PLAN | 16 | Hammer | Hammer cushion used? | 507.04 | 0 | 0 | 0 | 0 | 10/1/2020 | Structures
| CA-Q-507 | 507E00351 | STEEL PILES HP14X73, DRIVEN, AS PER PLAN | 17 | Hammer | Hammer travel is aligned with axis of pile? | 507.04 | 0 | 0 | 0 | 0 | 10/1/2020 | Structures
| CA-Q-507 | 507E00351 | STEEL PILES HP14X73, DRIVEN, AS PER PLAN | 18 | Hammer | Hammer drives piles without damaging top of pile? | 507.04 | 0 | 0 | 0 | 0 | 10/1/2020 | Structures
| CA-Q-507 | 507E00351 | STEEL PILES HP14X73, DRIVEN, AS PER PLAN | 19 | Hammer | Follower not used unless approved by Office of Structural/Geotechnical Engineering? | 507.04 | 0 | 0 | 0 | 0 | 10/1/2020 | Structures
| CA-Q-507 | 507E00351 | STEEL PILES HP14X73, DRIVEN, AS PER PLAN | 20 | Hammer | Hammer achieves required Ultimate Bearing Value and allowed dynamic load testing? | 507.04 | 0 | 0 | 0 | 0 | 10/1/2020 | Structures
| CA-Q-507 | 507E00351 | STEEL PILES HP14X73, DRIVEN, AS PER PLAN | 21 | Driving | Piles driven to bedrock refusal, ultimate bearing value, or minimum tip elevation? | 507.04 | 0 | 0 | 0 | 0 | 10/1/2020 | Structures
| CA-Q-507 | 507E00351 | STEEL PILES HP14X73, DRIVEN, AS PER PLAN | 22 | Driving | Friction Piles – Driving criteria for Ultimate Bearing Value determined using dynamic load test Item 523? | 507.05 | 0 | 0 | 0 | 0 | 10/1/2020 | Structures
| CA-Q-507 | 507E00351 | STEEL PILES HP14X73, DRIVEN, AS PER PLAN | 23 | Driving | Contacted Central Office or District Geotechnical Engineer if pile reached 150% or more of estimated length without achieving capacity, or if driving criteria reached in less than 80% of estimated depth? | 507.04 | 0 | 0 | 0 | 0 | 10/1/2020 | Structures
| CA-Q-507 | 507E00351 | STEEL PILES HP14X73, DRIVEN, AS PER PLAN | 24 | Driving | Piles that rose during driving of adjacent piles were driven down again? | 507.04 | 0 | 0 | 0 | 0 | 10/1/2020 | Structures
| CA-Q-507 | 507E00351 | STEEL PILES HP14X73, DRIVEN, AS PER PLAN | 25 | Driving | Contractor did not use water jets? | 507.04 | 0 | 0 | 0 | 0 | 10/1/2020 | Structures
| CA-Q-507 | 507E00351 | STEEL PILES HP14X73, DRIVEN, AS PER PLAN | 26 | Driving | If Static Load test was required, drove anchor and test piles only before conducting the test and the required depth of penetration has been determined ? | 507.04 | 0 | 0 | 0 | 0 | 10/1/2020 | Structures
| CA-Q-507 | 507E00351 | STEEL PILES HP14X73, DRIVEN, AS PER PLAN | 27 | Piles | Piles cut off at the plan elevation and angle? | 507.04 | 0 | 0 | 0 | 0 | 10/1/2020 | Structures
| CA-Q-507 | 507E00351 | STEEL PILES HP14X73, DRIVEN, AS PER PLAN | 30 | Piles | Piles spliced ≥ 3 feet above ground & inspected while driven at least 150 blows? | 507.09 | 0 | 0 | 0 | 0 | 10/1/2020 | Structures
| CA-Q-507 | 507E00351 | STEEL PILES HP14X73, DRIVEN, AS PER PLAN | 31 | Piles | Splices performed by a pre-qualified welder (according to AWS D1.5 for H piles and according to AWS D1.1 for pile casings)? | 507.09 / 513.21 | 0 | 0 | 0 | 0 | 10/1/2020 | Structures
| CA-Q-507 | 507E00351 | STEEL PILES HP14X73, DRIVEN, AS PER PLAN | 35 | Piles | Completed Piling log form CA-S-3? |  | 0 | 0 | 0 | 0 | 10/1/2020 | Structures
| CA-Q-507 | 507E00351 | STEEL PILES HP14X73, DRIVEN, AS PER PLAN | 36 | Piles | If prebored holes are necessary, the augered hole for pipe piles from 2 inches less to 4 inches more than the pile diameter, for H piles from 6 inches less to 2 inches more than the pile's diagonal dimension? | 507.11 | 0 | 0 | 0 | 0 | 10/1/2020 | Structures
| CA-Q-507 | 507E00351 | STEEL PILES HP14X73, DRIVEN, AS PER PLAN | 37 | Piles | Pile log and pile layout, including linear feet of pile delivered and left in place, sent to Office of Geotechnical Engineering? | 507.04 | 0 | 0 | 0 | 0 | 10/1/2020 | Structures
| CA-Q-507 | 507E00351 | STEEL PILES HP14X73, DRIVEN, AS PER PLAN | 38 | Defective Piles | Piles are within plan location limits: Pile entirely underground ≤ 1foot? Pile partially above ground ≤ 3 inches? Footer edge clearance ≥ 75 % (plan)? | 507.1 | 0 | 0 | 0 | 0 | 10/1/2020 | Structures
| CA-Q-507 | 507E00360 | STEEL PILES HP14X89, FURNISHED | 1 | Materials | Piles of specified type, length and size were used? | 507.02 / 507.06 | 0 | 0 | 0 | 0 | 10/1/2020 | Structures
| CA-Q-507 | 507E00360 | STEEL PILES HP14X89, FURNISHED | 2 | Materials | Mill certifications for steel piles, Structural Shape H-Piles (ASTM A 572 Grade 50), or Pile Casings (ASTM A 27 Grade 65-35 or 70-36 or AASHTO M103, or ASTM A 148, Grade 90-60), show domestic origin? | 507.03 / 711.03 / 711.07 | 0 | 0 | 0 | 0 | 10/1/2020 | Structures
| CA-Q-507 | 507E00360 | STEEL PILES HP14X89, FURNISHED | 3 | Materials | Shoes, points, or bottom plates projection ≤ ¼ in.? | 507.06 | 0 | 0 | 0 | 0 | 10/1/2020 | Structures
| CA-Q-507 | 507E00364 | STEEL PILES HP14X89, DRIVEN | 1 | Materials | Piles of specified type, length and size were used? | 507.02 / 507.06 | 0 | 0 | 0 | 0 | 10/1/2020 | Structures
| CA-Q-507 | 507E00364 | STEEL PILES HP14X89, DRIVEN | 3 | Materials | Shoes, points, or bottom plates projection ≤ ¼ in.? | 507.06 | 0 | 0 | 0 | 0 | 10/1/2020 | Structures
| CA-Q-507 | 507E00364 | STEEL PILES HP14X89, DRIVEN | 9 | Equipment | Record pile driving equipment used. | 507.04 | 0 | 0 | 0 | 0 | 10/1/2020 | Structures
| CA-Q-507 | 507E00364 | STEEL PILES HP14X89, DRIVEN | 10 | Equipment | Record hammer weight, energy. | 507.04 | 0 | 0 | 0 | 0 | 10/1/2020 | Structures
| CA-Q-507 | 507E00364 | STEEL PILES HP14X89, DRIVEN | 11 | Equipment | Air-operated hammer: Ram weight ≥ 2700 Lb.? | 507.04 | 0 | 0 | 0 | 0 | 10/1/2020 | Structures
| CA-Q-507 | 507E00364 | STEEL PILES HP14X89, DRIVEN | 12 | Equipment | Open-ended diesel hammer: Ram weight ≥ 2700 Lb.? Measure stroke to within 6 in. | 507.04 | 0 | 0 | 0 | 0 | 10/1/2020 | Structures
| CA-Q-507 | 507E00364 | STEEL PILES HP14X89, DRIVEN | 13 | Equipment | Closed-end diesel hammer: Ram weight ≥ 2700 Lb.? Gauge & graph to convert pressure to energy. | 507.04 | 0 | 0 | 0 | 0 | 10/1/2020 | Structures
| CA-Q-507 | 507E00364 | STEEL PILES HP14X89, DRIVEN | 14 | Equipment | Drop hammer: Ultimate load ≤ 70 Tons.? Ram weight ≥ 3000 Lb.? Stroke ≤ 7 ft.? | 507.04 | 0 | 0 | 0 | 0 | 10/1/2020 | Structures
| CA-Q-507 | 507E00364 | STEEL PILES HP14X89, DRIVEN | 15 | Equipment | Hydraulic hammer w/ impact energy monitor, or measured stroke within 2 in.? Provide comment. | 507.04 | 0 | 0 | 0 | 0 | 10/1/2020 | Structures
| CA-Q-507 | 507E00364 | STEEL PILES HP14X89, DRIVEN | 16 | Hammer | Hammer cushion used? | 507.04 | 0 | 0 | 0 | 0 | 10/1/2020 | Structures
| CA-Q-507 | 507E00364 | STEEL PILES HP14X89, DRIVEN | 17 | Hammer | Hammer travel is aligned with axis of pile? | 507.04 | 0 | 0 | 0 | 0 | 10/1/2020 | Structures
| CA-Q-507 | 507E00364 | STEEL PILES HP14X89, DRIVEN | 18 | Hammer | Hammer drives piles without damaging top of pile? | 507.04 | 0 | 0 | 0 | 0 | 10/1/2020 | Structures
| CA-Q-507 | 507E00364 | STEEL PILES HP14X89, DRIVEN | 19 | Hammer | Follower not used unless approved by Office of Structural/Geotechnical Engineering? | 507.04 | 0 | 0 | 0 | 0 | 10/1/2020 | Structures
| CA-Q-507 | 507E00364 | STEEL PILES HP14X89, DRIVEN | 20 | Hammer | Hammer achieves required Ultimate Bearing Value and allowed dynamic load testing? | 507.04 | 0 | 0 | 0 | 0 | 10/1/2020 | Structures
| CA-Q-507 | 507E00364 | STEEL PILES HP14X89, DRIVEN | 21 | Driving | Piles driven to bedrock refusal, ultimate bearing value, or minimum tip elevation? | 507.04 | 0 | 0 | 0 | 0 | 10/1/2020 | Structures
| CA-Q-507 | 507E00364 | STEEL PILES HP14X89, DRIVEN | 22 | Driving | Friction Piles – Driving criteria for Ultimate Bearing Value determined using dynamic load test Item 523? | 507.05 | 0 | 0 | 0 | 0 | 10/1/2020 | Structures
| CA-Q-507 | 507E00364 | STEEL PILES HP14X89, DRIVEN | 23 | Driving | Contacted Central Office or District Geotechnical Engineer if pile reached 150% or more of estimated length without achieving capacity, or if driving criteria reached in less than 80% of estimated depth? | 507.04 | 0 | 0 | 0 | 0 | 10/1/2020 | Structures
| CA-Q-507 | 507E00364 | STEEL PILES HP14X89, DRIVEN | 24 | Driving | Piles that rose during driving of adjacent piles were driven down again? | 507.04 | 0 | 0 | 0 | 0 | 10/1/2020 | Structures
| CA-Q-507 | 507E00364 | STEEL PILES HP14X89, DRIVEN | 25 | Driving | Contractor did not use water jets? | 507.04 | 0 | 0 | 0 | 0 | 10/1/2020 | Structures
| CA-Q-507 | 507E00364 | STEEL PILES HP14X89, DRIVEN | 26 | Driving | If Static Load test was required, drove anchor and test piles only before conducting the test and the required depth of penetration has been determined ? | 507.04 | 0 | 0 | 0 | 0 | 10/1/2020 | Structures
| CA-Q-507 | 507E00364 | STEEL PILES HP14X89, DRIVEN | 27 | Piles | Piles cut off at the plan elevation and angle? | 507.04 | 0 | 0 | 0 | 0 | 10/1/2020 | Structures
| CA-Q-507 | 507E00364 | STEEL PILES HP14X89, DRIVEN | 30 | Piles | Piles spliced ≥ 3 feet above ground & inspected while driven at least 150 blows? | 507.09 | 0 | 0 | 0 | 0 | 10/1/2020 | Structures
| CA-Q-507 | 507E00364 | STEEL PILES HP14X89, DRIVEN | 31 | Piles | Splices performed by a pre-qualified welder (according to AWS D1.5 for H piles and according to AWS D1.1 for pile casings)? | 507.09 / 513.21 | 0 | 0 | 0 | 0 | 10/1/2020 | Structures
| CA-Q-507 | 507E00364 | STEEL PILES HP14X89, DRIVEN | 35 | Piles | Completed Piling log form CA-S-3? |  | 0 | 0 | 0 | 0 | 10/1/2020 | Structures
| CA-Q-507 | 507E00364 | STEEL PILES HP14X89, DRIVEN | 36 | Piles | If prebored holes are necessary, the augered hole for pipe piles from 2 inches less to 4 inches more than the pile diameter, for H piles from 6 inches less to 2 inches more than the pile's diagonal dimension? | 507.11 | 0 | 0 | 0 | 0 | 10/1/2020 | Structures
| CA-Q-507 | 507E00364 | STEEL PILES HP14X89, DRIVEN | 37 | Piles | Pile log and pile layout, including linear feet of pile delivered and left in place, sent to Office of Geotechnical Engineering? | 507.04 | 0 | 0 | 0 | 0 | 10/1/2020 | Structures
| CA-Q-507 | 507E00364 | STEEL PILES HP14X89, DRIVEN | 38 | Defective Piles | Piles are within plan location limits: Pile entirely underground ≤ 1foot? Pile partially above ground ≤ 3 inches? Footer edge clearance ≥ 75 % (plan)? | 507.1 | 0 | 0 | 0 | 0 | 10/1/2020 | Structures
| CA-Q-507 | 507E00370 | STEEL PILES, HP14X117, FURNISHED | 1 | Materials | Piles of specified type, length and size were used? | 507.02 / 507.06 | 0 | 0 | 0 | 0 | 10/1/2020 | Structures
| CA-Q-507 | 507E00370 | STEEL PILES, HP14X117, FURNISHED | 2 | Materials | Mill certifications for steel piles, Structural Shape H-Piles (ASTM A 572 Grade 50), or Pile Casings (ASTM A 27 Grade 65-35 or 70-36 or AASHTO M103, or ASTM A 148, Grade 90-60), show domestic origin? | 507.03 / 711.03 / 711.07 | 0 | 0 | 0 | 0 | 10/1/2020 | Structures
| CA-Q-507 | 507E00370 | STEEL PILES, HP14X117, FURNISHED | 3 | Materials | Shoes, points, or bottom plates projection ≤ ¼ in.? | 507.06 | 0 | 0 | 0 | 0 | 10/1/2020 | Structures
| CA-Q-507 | 507E00371 | STEEL PILES, HP14X117, FURNISHED, AS PER PLAN | 1 | Materials | Piles of specified type, length and size were used? | 507.02 / 507.06 | 0 | 0 | 0 | 0 | 10/1/2020 | Structures
| CA-Q-507 | 507E00371 | STEEL PILES, HP14X117, FURNISHED, AS PER PLAN | 2 | Materials | Mill certifications for steel piles, Structural Shape H-Piles (ASTM A 572 Grade 50), or Pile Casings (ASTM A 27 Grade 65-35 or 70-36 or AASHTO M103, or ASTM A 148, Grade 90-60), show domestic origin? | 507.03 / 711.03 / 711.07 | 0 | 0 | 0 | 0 | 10/1/2020 | Structures
| CA-Q-507 | 507E00371 | STEEL PILES, HP14X117, FURNISHED, AS PER PLAN | 3 | Materials | Shoes, points, or bottom plates projection ≤ ¼ in.? | 507.06 | 0 | 0 | 0 | 0 | 10/1/2020 | Structures
| CA-Q-507 | 507E00380 | STEEL PILES, HP14X117, DRIVEN | 1 | Materials | Piles of specified type, length and size were used? | 507.02 / 507.06 | 0 | 0 | 0 | 0 | 10/1/2020 | Structures
| CA-Q-507 | 507E00380 | STEEL PILES, HP14X117, DRIVEN | 3 | Materials | Shoes, points, or bottom plates projection ≤ ¼ in.? | 507.06 | 0 | 0 | 0 | 0 | 10/1/2020 | Structures
| CA-Q-507 | 507E00380 | STEEL PILES, HP14X117, DRIVEN | 9 | Equipment | Record pile driving equipment used. | 507.04 | 0 | 0 | 0 | 0 | 10/1/2020 | Structures
| CA-Q-507 | 507E00380 | STEEL PILES, HP14X117, DRIVEN | 10 | Equipment | Record hammer weight, energy. | 507.04 | 0 | 0 | 0 | 0 | 10/1/2020 | Structures
| CA-Q-507 | 507E00380 | STEEL PILES, HP14X117, DRIVEN | 11 | Equipment | Air-operated hammer: Ram weight ≥ 2700 Lb.? | 507.04 | 0 | 0 | 0 | 0 | 10/1/2020 | Structures
| CA-Q-507 | 507E00380 | STEEL PILES, HP14X117, DRIVEN | 12 | Equipment | Open-ended diesel hammer: Ram weight ≥ 2700 Lb.? Measure stroke to within 6 in. | 507.04 | 0 | 0 | 0 | 0 | 10/1/2020 | Structures
| CA-Q-507 | 507E00380 | STEEL PILES, HP14X117, DRIVEN | 13 | Equipment | Closed-end diesel hammer: Ram weight ≥ 2700 Lb.? Gauge & graph to convert pressure to energy. | 507.04 | 0 | 0 | 0 | 0 | 10/1/2020 | Structures
| CA-Q-507 | 507E00380 | STEEL PILES, HP14X117, DRIVEN | 14 | Equipment | Drop hammer: Ultimate load ≤ 70 Tons.? Ram weight ≥ 3000 Lb.? Stroke ≤ 7 ft.? | 507.04 | 0 | 0 | 0 | 0 | 10/1/2020 | Structures
| CA-Q-507 | 507E00380 | STEEL PILES, HP14X117, DRIVEN | 15 | Equipment | Hydraulic hammer w/ impact energy monitor, or measured stroke within 2 in.? Provide comment. | 507.04 | 0 | 0 | 0 | 0 | 10/1/2020 | Structures
| CA-Q-507 | 507E00380 | STEEL PILES, HP14X117, DRIVEN | 16 | Hammer | Hammer cushion used? | 507.04 | 0 | 0 | 0 | 0 | 10/1/2020 | Structures
| CA-Q-507 | 507E00380 | STEEL PILES, HP14X117, DRIVEN | 17 | Hammer | Hammer travel is aligned with axis of pile? | 507.04 | 0 | 0 | 0 | 0 | 10/1/2020 | Structures
| CA-Q-507 | 507E00380 | STEEL PILES, HP14X117, DRIVEN | 18 | Hammer | Hammer drives piles without damaging top of pile? | 507.04 | 0 | 0 | 0 | 0 | 10/1/2020 | Structures
| CA-Q-507 | 507E00380 | STEEL PILES, HP14X117, DRIVEN | 19 | Hammer | Follower not used unless approved by Office of Structural/Geotechnical Engineering? | 507.04 | 0 | 0 | 0 | 0 | 10/1/2020 | Structures
| CA-Q-507 | 507E00380 | STEEL PILES, HP14X117, DRIVEN | 20 | Hammer | Hammer achieves required Ultimate Bearing Value and allowed dynamic load testing? | 507.04 | 0 | 0 | 0 | 0 | 10/1/2020 | Structures
| CA-Q-507 | 507E00380 | STEEL PILES, HP14X117, DRIVEN | 21 | Driving | Piles driven to bedrock refusal, ultimate bearing value, or minimum tip elevation? | 507.04 | 0 | 0 | 0 | 0 | 10/1/2020 | Structures
| CA-Q-507 | 507E00380 | STEEL PILES, HP14X117, DRIVEN | 22 | Driving | Friction Piles – Driving criteria for Ultimate Bearing Value determined using dynamic load test Item 523? | 507.05 | 0 | 0 | 0 | 0 | 10/1/2020 | Structures
| CA-Q-507 | 507E00380 | STEEL PILES, HP14X117, DRIVEN | 23 | Driving | Contacted Central Office or District Geotechnical Engineer if pile reached 150% or more of estimated length without achieving capacity, or if driving criteria reached in less than 80% of estimated depth? | 507.04 | 0 | 0 | 0 | 0 | 10/1/2020 | Structures
| CA-Q-507 | 507E00380 | STEEL PILES, HP14X117, DRIVEN | 24 | Driving | Piles that rose during driving of adjacent piles were driven down again? | 507.04 | 0 | 0 | 0 | 0 | 10/1/2020 | Structures
| CA-Q-507 | 507E00380 | STEEL PILES, HP14X117, DRIVEN | 25 | Driving | Contractor did not use water jets? | 507.04 | 0 | 0 | 0 | 0 | 10/1/2020 | Structures
| CA-Q-507 | 507E00380 | STEEL PILES, HP14X117, DRIVEN | 26 | Driving | If Static Load test was required, drove anchor and test piles only before conducting the test and the required depth of penetration has been determined ? | 507.04 | 0 | 0 | 0 | 0 | 10/1/2020 | Structures
| CA-Q-507 | 507E00380 | STEEL PILES, HP14X117, DRIVEN | 27 | Piles | Piles cut off at the plan elevation and angle? | 507.04 | 0 | 0 | 0 | 0 | 10/1/2020 | Structures
| CA-Q-507 | 507E00380 | STEEL PILES, HP14X117, DRIVEN | 30 | Piles | Piles spliced ≥ 3 feet above ground & inspected while driven at least 150 blows? | 507.09 | 0 | 0 | 0 | 0 | 10/1/2020 | Structures
| CA-Q-507 | 507E00380 | STEEL PILES, HP14X117, DRIVEN | 31 | Piles | Splices performed by a pre-qualified welder (according to AWS D1.5 for H piles and according to AWS D1.1 for pile casings)? | 507.09 / 513.21 | 0 | 0 | 0 | 0 | 10/1/2020 | Structures
| CA-Q-507 | 507E00380 | STEEL PILES, HP14X117, DRIVEN | 35 | Piles | Completed Piling log form CA-S-3? |  | 0 | 0 | 0 | 0 | 10/1/2020 | Structures
| CA-Q-507 | 507E00380 | STEEL PILES, HP14X117, DRIVEN | 36 | Piles | If prebored holes are necessary, the augered hole for pipe piles from 2 inches less to 4 inches more than the pile diameter, for H piles from 6 inches less to 2 inches more than the pile's diagonal dimension? | 507.11 | 0 | 0 | 0 | 0 | 10/1/2020 | Structures
| CA-Q-507 | 507E00380 | STEEL PILES, HP14X117, DRIVEN | 37 | Piles | Pile log and pile layout, including linear feet of pile delivered and left in place, sent to Office of Geotechnical Engineering? | 507.04 | 0 | 0 | 0 | 0 | 10/1/2020 | Structures
| CA-Q-507 | 507E00380 | STEEL PILES, HP14X117, DRIVEN | 38 | Defective Piles | Piles are within plan location limits: Pile entirely underground ≤ 1foot? Pile partially above ground ≤ 3 inches? Footer edge clearance ≥ 75 % (plan)? | 507.1 | 0 | 0 | 0 | 0 | 10/1/2020 | Structures
| CA-Q-507 | 507E00400 | STEEL PILES, MISC.: | 1 | Materials | Piles of specified type, length and size were used? | 507.02 / 507.06 | 0 | 0 | 0 | 0 | 10/1/2020 | Structures
| CA-Q-507 | 507E00400 | STEEL PILES, MISC.: | 2 | Materials | Mill certifications for steel piles, Structural Shape H-Piles (ASTM A 572 Grade 50), or Pile Casings (ASTM A 27 Grade 65-35 or 70-36 or AASHTO M103, or ASTM A 148, Grade 90-60), show domestic origin? | 507.03 / 711.03 / 711.07 | 0 | 0 | 0 | 0 | 10/1/2020 | Structures
| CA-Q-507 | 507E00400 | STEEL PILES, MISC.: | 3 | Materials | Shoes, points, or bottom plates projection ≤ ¼ in.? | 507.06 | 0 | 0 | 0 | 0 | 10/1/2020 | Structures
| CA-Q-507 | 507E00400 | STEEL PILES, MISC.: | 4 | Materials | Reinforced Concrete Tapered pile tip diameter ≥ 8 in.? | 507.06 | 0 | 0 | 0 | 0 | 10/1/2020 | Structures
| CA-Q-507 | 507E00400 | STEEL PILES, MISC.: | 5 | Materials | Reinforced Concrete Pile wall thickness (T) T ≥ R/900,00 ≥ ¼ in.? Reinforced Concrete Fluted wall thickness = T/1.4 ? | 507.06 | 0 | 0 | 0 | 0 | 10/1/2020 | Structures
| CA-Q-507 | 507E00400 | STEEL PILES, MISC.: | 6 | Materials | Timber Pile - If specified, were the piles Creosoted? | 507.03 / 711.26 / 712.06 | 0 | 0 | 0 | 0 | 10/1/2020 | Structures
| CA-Q-507 | 507E00400 | STEEL PILES, MISC.: | 7 | Materials | Timber Piles- Were they handled and stored to prevent warping? | 507.08 | 0 | 0 | 0 | 0 | 10/1/2020 | Structures
| CA-Q-507 | 507E00400 | STEEL PILES, MISC.: | 8 | Materials | Timber Piles - Were they symmetrically trimmed, right truncated at tip? | 507.08 | 0 | 0 | 0 | 0 | 10/1/2020 | Structures
| CA-Q-507 | 507E00400 | STEEL PILES, MISC.: | 9 | Equipment | Record pile driving equipment used. | 507.04 | 0 | 0 | 0 | 0 | 10/1/2020 | Structures
| CA-Q-507 | 507E00400 | STEEL PILES, MISC.: | 10 | Equipment | Record hammer weight, energy. | 507.04 | 0 | 0 | 0 | 0 | 10/1/2020 | Structures
| CA-Q-507 | 507E00400 | STEEL PILES, MISC.: | 11 | Equipment | Air-operated hammer: Ram weight ≥ 2700 Lb.? | 507.04 | 0 | 0 | 0 | 0 | 10/1/2020 | Structures
| CA-Q-507 | 507E00400 | STEEL PILES, MISC.: | 12 | Equipment | Open-ended diesel hammer: Ram weight ≥ 2700 Lb.? Measure stroke to within 6 in. | 507.04 | 0 | 0 | 0 | 0 | 10/1/2020 | Structures
| CA-Q-507 | 507E00400 | STEEL PILES, MISC.: | 13 | Equipment | Closed-end diesel hammer: Ram weight ≥ 2700 Lb.? Gauge & graph to convert pressure to energy. | 507.04 | 0 | 0 | 0 | 0 | 10/1/2020 | Structures
| CA-Q-507 | 507E00400 | STEEL PILES, MISC.: | 14 | Equipment | Drop hammer: Ultimate load ≤ 70 Tons.? Ram weight ≥ 3000 Lb.? Stroke ≤ 7 ft.? | 507.04 | 0 | 0 | 0 | 0 | 10/1/2020 | Structures
| CA-Q-507 | 507E00400 | STEEL PILES, MISC.: | 15 | Equipment | Hydraulic hammer w/ impact energy monitor, or measured stroke within 2 in.? Provide comment. | 507.04 | 0 | 0 | 0 | 0 | 10/1/2020 | Structures
| CA-Q-507 | 507E00400 | STEEL PILES, MISC.: | 16 | Hammer | Hammer cushion used? | 507.04 | 0 | 0 | 0 | 0 | 10/1/2020 | Structures
| CA-Q-507 | 507E00400 | STEEL PILES, MISC.: | 17 | Hammer | Hammer travel is aligned with axis of pile? | 507.04 | 0 | 0 | 0 | 0 | 10/1/2020 | Structures
| CA-Q-507 | 507E00400 | STEEL PILES, MISC.: | 18 | Hammer | Hammer drives piles without damaging top of pile? | 507.04 | 0 | 0 | 0 | 0 | 10/1/2020 | Structures
| CA-Q-507 | 507E00400 | STEEL PILES, MISC.: | 19 | Hammer | Follower not used unless approved by Office of Structural/Geotechnical Engineering? | 507.04 | 0 | 0 | 0 | 0 | 10/1/2020 | Structures
| CA-Q-507 | 507E00400 | STEEL PILES, MISC.: | 20 | Hammer | Hammer achieves required Ultimate Bearing Value and allowed dynamic load testing? | 507.04 | 0 | 0 | 0 | 0 | 10/1/2020 | Structures
| CA-Q-507 | 507E00400 | STEEL PILES, MISC.: | 21 | Driving | Piles driven to bedrock refusal, ultimate bearing value, or minimum tip elevation? | 507.04 | 0 | 0 | 0 | 0 | 10/1/2020 | Structures
| CA-Q-507 | 507E00400 | STEEL PILES, MISC.: | 22 | Driving | Friction Piles – Driving criteria for Ultimate Bearing Value determined using dynamic load test Item 523? | 507.05 | 0 | 0 | 0 | 0 | 10/1/2020 | Structures
| CA-Q-507 | 507E00400 | STEEL PILES, MISC.: | 23 | Driving | Contacted Central Office or District Geotechnical Engineer if pile reached 150% or more of estimated length without achieving capacity, or if driving criteria reached in less than 80% of estimated depth? | 507.04 | 0 | 0 | 0 | 0 | 10/1/2020 | Structures
| CA-Q-507 | 507E00400 | STEEL PILES, MISC.: | 24 | Driving | Piles that rose during driving of adjacent piles were driven down again? | 507.04 | 0 | 0 | 0 | 0 | 10/1/2020 | Structures
| CA-Q-507 | 507E00400 | STEEL PILES, MISC.: | 25 | Driving | Contractor did not use water jets? | 507.04 | 0 | 0 | 0 | 0 | 10/1/2020 | Structures
| CA-Q-507 | 507E00400 | STEEL PILES, MISC.: | 26 | Driving | If Static Load test was required, drove anchor and test piles only before conducting the test and the required depth of penetration has been determined ? | 507.04 | 0 | 0 | 0 | 0 | 10/1/2020 | Structures
| CA-Q-507 | 507E00400 | STEEL PILES, MISC.: | 27 | Piles | Piles cut off at the plan elevation and angle? | 507.04 | 0 | 0 | 0 | 0 | 10/1/2020 | Structures
| CA-Q-507 | 507E00400 | STEEL PILES, MISC.: | 28 | Piles | Pile casings are free of accumulated water or debris and covered until concrete is placed? | 507.06 | 0 | 0 | 0 | 0 | 10/1/2020 | Structures
| CA-Q-507 | 507E00400 | STEEL PILES, MISC.: | 29 | Piles | Radius between placing concrete in piles and driving piles ≥ 15 feet? | 507.06 | 0 | 0 | 0 | 0 | 10/1/2020 | Structures
| CA-Q-507 | 507E00400 | STEEL PILES, MISC.: | 30 | Piles | Piles spliced ≥ 3 feet above ground & inspected while driven at least 150 blows? | 507.09 | 0 | 0 | 0 | 0 | 10/1/2020 | Structures
| CA-Q-507 | 507E00400 | STEEL PILES, MISC.: | 31 | Piles | Splices performed by a pre-qualified welder (according to AWS D1.5 for H piles and according to AWS D1.1 for pile casings)? | 507.09 / 513.21 | 0 | 0 | 0 | 0 | 10/1/2020 | Structures
| CA-Q-507 | 507E00400 | STEEL PILES, MISC.: | 32 | Piles | Pipe Piles: Watertight & cross-section area ≥ 80%? Inspect casing interior with light. | 507.01 | 0 | 0 | 0 | 0 | 10/1/2020 | Structures
| CA-Q-507 | 507E00400 | STEEL PILES, MISC.: | 33 | Piles | Reinforcing steel erected per 524.09 and concrete placed per 524.11? | 507.06 | 0 | 0 | 0 | 0 | 10/1/2020 | Structures
| CA-Q-507 | 507E00400 | STEEL PILES, MISC.: | 34 | Piles | Concrete used is Class QC1 with superplasticizer & slump = 6 to 8 inches? | 507.03 | 0 | 0 | 0 | 0 | 10/1/2020 | Structures
| CA-Q-507 | 507E00400 | STEEL PILES, MISC.: | 35 | Piles | Completed Piling log form CA-S-3? |  | 0 | 0 | 0 | 0 | 10/1/2020 | Structures
| CA-Q-507 | 507E00400 | STEEL PILES, MISC.: | 36 | Piles | If prebored holes are necessary, the augered hole for pipe piles from 2 inches less to 4 inches more than the pile diameter, for H piles from 6 inches less to 2 inches more than the pile's diagonal dimension? | 507.11 | 0 | 0 | 0 | 0 | 10/1/2020 | Structures
| CA-Q-507 | 507E00400 | STEEL PILES, MISC.: | 37 | Piles | Pile log and pile layout, including linear feet of pile delivered and left in place, sent to Office of Geotechnical Engineering? | 507.04 | 0 | 0 | 0 | 0 | 10/1/2020 | Structures
| CA-Q-507 | 507E00400 | STEEL PILES, MISC.: | 38 | Defective Piles | Piles are within plan location limits: Pile entirely underground ≤ 1foot? Pile partially above ground ≤ 3 inches? Footer edge clearance ≥ 75 % (plan)? | 507.1 | 0 | 0 | 0 | 0 | 10/1/2020 | Structures
| CA-Q-507 | 507E00410 | STEEL PILES, MISC.: | 1 | Materials | Piles of specified type, length and size were used? | 507.02 / 507.06 | 0 | 0 | 0 | 0 | 10/1/2020 | Structures
| CA-Q-507 | 507E00410 | STEEL PILES, MISC.: | 2 | Materials | Mill certifications for steel piles, Structural Shape H-Piles (ASTM A 572 Grade 50), or Pile Casings (ASTM A 27 Grade 65-35 or 70-36 or AASHTO M103, or ASTM A 148, Grade 90-60), show domestic origin? | 507.03 / 711.03 / 711.07 | 0 | 0 | 0 | 0 | 10/1/2020 | Structures
| CA-Q-507 | 507E00410 | STEEL PILES, MISC.: | 3 | Materials | Shoes, points, or bottom plates projection ≤ ¼ in.? | 507.06 | 0 | 0 | 0 | 0 | 10/1/2020 | Structures
| CA-Q-507 | 507E00410 | STEEL PILES, MISC.: | 4 | Materials | Reinforced Concrete Tapered pile tip diameter ≥ 8 in.? | 507.06 | 0 | 0 | 0 | 0 | 10/1/2020 | Structures
| CA-Q-507 | 507E00410 | STEEL PILES, MISC.: | 5 | Materials | Reinforced Concrete Pile wall thickness (T) T ≥ R/900,00 ≥ ¼ in.? Reinforced Concrete Fluted wall thickness = T/1.4 ? | 507.06 | 0 | 0 | 0 | 0 | 10/1/2020 | Structures
| CA-Q-507 | 507E00410 | STEEL PILES, MISC.: | 6 | Materials | Timber Pile - If specified, were the piles Creosoted? | 507.03 / 711.26 / 712.06 | 0 | 0 | 0 | 0 | 10/1/2020 | Structures
| CA-Q-507 | 507E00410 | STEEL PILES, MISC.: | 7 | Materials | Timber Piles- Were they handled and stored to prevent warping? | 507.08 | 0 | 0 | 0 | 0 | 10/1/2020 | Structures
| CA-Q-507 | 507E00410 | STEEL PILES, MISC.: | 8 | Materials | Timber Piles - Were they symmetrically trimmed, right truncated at tip? | 507.08 | 0 | 0 | 0 | 0 | 10/1/2020 | Structures
| CA-Q-507 | 507E00410 | STEEL PILES, MISC.: | 9 | Equipment | Record pile driving equipment used. | 507.04 | 0 | 0 | 0 | 0 | 10/1/2020 | Structures
| CA-Q-507 | 507E00410 | STEEL PILES, MISC.: | 10 | Equipment | Record hammer weight, energy. | 507.04 | 0 | 0 | 0 | 0 | 10/1/2020 | Structures
| CA-Q-507 | 507E00410 | STEEL PILES, MISC.: | 11 | Equipment | Air-operated hammer: Ram weight ≥ 2700 Lb.? | 507.04 | 0 | 0 | 0 | 0 | 10/1/2020 | Structures
| CA-Q-507 | 507E00410 | STEEL PILES, MISC.: | 12 | Equipment | Open-ended diesel hammer: Ram weight ≥ 2700 Lb.? Measure stroke to within 6 in. | 507.04 | 0 | 0 | 0 | 0 | 10/1/2020 | Structures
| CA-Q-507 | 507E00410 | STEEL PILES, MISC.: | 13 | Equipment | Closed-end diesel hammer: Ram weight ≥ 2700 Lb.? Gauge & graph to convert pressure to energy. | 507.04 | 0 | 0 | 0 | 0 | 10/1/2020 | Structures
| CA-Q-507 | 507E00410 | STEEL PILES, MISC.: | 14 | Equipment | Drop hammer: Ultimate load ≤ 70 Tons.? Ram weight ≥ 3000 Lb.? Stroke ≤ 7 ft.? | 507.04 | 0 | 0 | 0 | 0 | 10/1/2020 | Structures
| CA-Q-507 | 507E00410 | STEEL PILES, MISC.: | 15 | Equipment | Hydraulic hammer w/ impact energy monitor, or measured stroke within 2 in.? Provide comment. | 507.04 | 0 | 0 | 0 | 0 | 10/1/2020 | Structures
| CA-Q-507 | 507E00410 | STEEL PILES, MISC.: | 16 | Hammer | Hammer cushion used? | 507.04 | 0 | 0 | 0 | 0 | 10/1/2020 | Structures
| CA-Q-507 | 507E00410 | STEEL PILES, MISC.: | 17 | Hammer | Hammer travel is aligned with axis of pile? | 507.04 | 0 | 0 | 0 | 0 | 10/1/2020 | Structures
| CA-Q-507 | 507E00410 | STEEL PILES, MISC.: | 18 | Hammer | Hammer drives piles without damaging top of pile? | 507.04 | 0 | 0 | 0 | 0 | 10/1/2020 | Structures
| CA-Q-507 | 507E00410 | STEEL PILES, MISC.: | 19 | Hammer | Follower not used unless approved by Office of Structural/Geotechnical Engineering? | 507.04 | 0 | 0 | 0 | 0 | 10/1/2020 | Structures
| CA-Q-507 | 507E00410 | STEEL PILES, MISC.: | 20 | Hammer | Hammer achieves required Ultimate Bearing Value and allowed dynamic load testing? | 507.04 | 0 | 0 | 0 | 0 | 10/1/2020 | Structures
| CA-Q-507 | 507E00410 | STEEL PILES, MISC.: | 21 | Driving | Piles driven to bedrock refusal, ultimate bearing value, or minimum tip elevation? | 507.04 | 0 | 0 | 0 | 0 | 10/1/2020 | Structures
| CA-Q-507 | 507E00410 | STEEL PILES, MISC.: | 22 | Driving | Friction Piles – Driving criteria for Ultimate Bearing Value determined using dynamic load test Item 523? | 507.05 | 0 | 0 | 0 | 0 | 10/1/2020 | Structures
| CA-Q-507 | 507E00410 | STEEL PILES, MISC.: | 23 | Driving | Contacted Central Office or District Geotechnical Engineer if pile reached 150% or more of estimated length without achieving capacity, or if driving criteria reached in less than 80% of estimated depth? | 507.04 | 0 | 0 | 0 | 0 | 10/1/2020 | Structures
| CA-Q-507 | 507E00410 | STEEL PILES, MISC.: | 24 | Driving | Piles that rose during driving of adjacent piles were driven down again? | 507.04 | 0 | 0 | 0 | 0 | 10/1/2020 | Structures
| CA-Q-507 | 507E00410 | STEEL PILES, MISC.: | 25 | Driving | Contractor did not use water jets? | 507.04 | 0 | 0 | 0 | 0 | 10/1/2020 | Structures
| CA-Q-507 | 507E00410 | STEEL PILES, MISC.: | 26 | Driving | If Static Load test was required, drove anchor and test piles only before conducting the test and the required depth of penetration has been determined ? | 507.04 | 0 | 0 | 0 | 0 | 10/1/2020 | Structures
| CA-Q-507 | 507E00410 | STEEL PILES, MISC.: | 27 | Piles | Piles cut off at the plan elevation and angle? | 507.04 | 0 | 0 | 0 | 0 | 10/1/2020 | Structures
| CA-Q-507 | 507E00410 | STEEL PILES, MISC.: | 28 | Piles | Pile casings are free of accumulated water or debris and covered until concrete is placed? | 507.06 | 0 | 0 | 0 | 0 | 10/1/2020 | Structures
| CA-Q-507 | 507E00410 | STEEL PILES, MISC.: | 29 | Piles | Radius between placing concrete in piles and driving piles ≥ 15 feet? | 507.06 | 0 | 0 | 0 | 0 | 10/1/2020 | Structures
| CA-Q-507 | 507E00410 | STEEL PILES, MISC.: | 30 | Piles | Piles spliced ≥ 3 feet above ground & inspected while driven at least 150 blows? | 507.09 | 0 | 0 | 0 | 0 | 10/1/2020 | Structures
| CA-Q-507 | 507E00410 | STEEL PILES, MISC.: | 31 | Piles | Splices performed by a pre-qualified welder (according to AWS D1.5 for H piles and according to AWS D1.1 for pile casings)? | 507.09 / 513.21 | 0 | 0 | 0 | 0 | 10/1/2020 | Structures
| CA-Q-507 | 507E00410 | STEEL PILES, MISC.: | 32 | Piles | Pipe Piles: Watertight & cross-section area ≥ 80%? Inspect casing interior with light. | 507.01 | 0 | 0 | 0 | 0 | 10/1/2020 | Structures
| CA-Q-507 | 507E00410 | STEEL PILES, MISC.: | 33 | Piles | Reinforcing steel erected per 524.09 and concrete placed per 524.11? | 507.06 | 0 | 0 | 0 | 0 | 10/1/2020 | Structures
| CA-Q-507 | 507E00410 | STEEL PILES, MISC.: | 34 | Piles | Concrete used is Class QC1 with superplasticizer & slump = 6 to 8 inches? | 507.03 | 0 | 0 | 0 | 0 | 10/1/2020 | Structures
| CA-Q-507 | 507E00410 | STEEL PILES, MISC.: | 35 | Piles | Completed Piling log form CA-S-3? |  | 0 | 0 | 0 | 0 | 10/1/2020 | Structures
| CA-Q-507 | 507E00410 | STEEL PILES, MISC.: | 36 | Piles | If prebored holes are necessary, the augered hole for pipe piles from 2 inches less to 4 inches more than the pile diameter, for H piles from 6 inches less to 2 inches more than the pile's diagonal dimension? | 507.11 | 0 | 0 | 0 | 0 | 10/1/2020 | Structures
| CA-Q-507 | 507E00410 | STEEL PILES, MISC.: | 37 | Piles | Pile log and pile layout, including linear feet of pile delivered and left in place, sent to Office of Geotechnical Engineering? | 507.04 | 0 | 0 | 0 | 0 | 10/1/2020 | Structures
| CA-Q-507 | 507E00410 | STEEL PILES, MISC.: | 38 | Defective Piles | Piles are within plan location limits: Pile entirely underground ≤ 1foot? Pile partially above ground ≤ 3 inches? Footer edge clearance ≥ 75 % (plan)? | 507.1 | 0 | 0 | 0 | 0 | 10/1/2020 | Structures
| CA-Q-507 | 507E00500 | 12" CAST-IN-PLACE REINFORCED CONCRETE PILES, DRIVEN | 1 | Materials | Piles of specified type, length and size were used? | 507.02 / 507.06 | 0 | 0 | 0 | 0 | 10/1/2020 | Structures
| CA-Q-507 | 507E00500 | 12" CAST-IN-PLACE REINFORCED CONCRETE PILES, DRIVEN | 4 | Materials | Reinforced Concrete Tapered pile tip diameter ≥ 8 in.? | 507.06 | 0 | 0 | 0 | 0 | 10/1/2020 | Structures
| CA-Q-507 | 507E00500 | 12" CAST-IN-PLACE REINFORCED CONCRETE PILES, DRIVEN | 5 | Materials | Reinforced Concrete Pile wall thickness (T) T ≥ R/900,00 ≥ ¼ in.? Reinforced Concrete Fluted wall thickness = T/1.4 ? | 507.06 | 0 | 0 | 0 | 0 | 10/1/2020 | Structures
| CA-Q-507 | 507E00500 | 12" CAST-IN-PLACE REINFORCED CONCRETE PILES, DRIVEN | 9 | Equipment | Record pile driving equipment used. | 507.04 | 0 | 0 | 0 | 0 | 10/1/2020 | Structures
| CA-Q-507 | 507E00500 | 12" CAST-IN-PLACE REINFORCED CONCRETE PILES, DRIVEN | 10 | Equipment | Record hammer weight, energy. | 507.04 | 0 | 0 | 0 | 0 | 10/1/2020 | Structures
| CA-Q-507 | 507E00500 | 12" CAST-IN-PLACE REINFORCED CONCRETE PILES, DRIVEN | 11 | Equipment | Air-operated hammer: Ram weight ≥ 2700 Lb.? | 507.04 | 0 | 0 | 0 | 0 | 10/1/2020 | Structures
| CA-Q-507 | 507E00500 | 12" CAST-IN-PLACE REINFORCED CONCRETE PILES, DRIVEN | 12 | Equipment | Open-ended diesel hammer: Ram weight ≥ 2700 Lb.? Measure stroke to within 6 in. | 507.04 | 0 | 0 | 0 | 0 | 10/1/2020 | Structures
| CA-Q-507 | 507E00500 | 12" CAST-IN-PLACE REINFORCED CONCRETE PILES, DRIVEN | 13 | Equipment | Closed-end diesel hammer: Ram weight ≥ 2700 Lb.? Gauge & graph to convert pressure to energy. | 507.04 | 0 | 0 | 0 | 0 | 10/1/2020 | Structures
| CA-Q-507 | 507E00500 | 12" CAST-IN-PLACE REINFORCED CONCRETE PILES, DRIVEN | 14 | Equipment | Drop hammer: Ultimate load ≤ 70 Tons.? Ram weight ≥ 3000 Lb.? Stroke ≤ 7 ft.? | 507.04 | 0 | 0 | 0 | 0 | 10/1/2020 | Structures
| CA-Q-507 | 507E00500 | 12" CAST-IN-PLACE REINFORCED CONCRETE PILES, DRIVEN | 15 | Equipment | Hydraulic hammer w/ impact energy monitor, or measured stroke within 2 in.? Provide comment. | 507.04 | 0 | 0 | 0 | 0 | 10/1/2020 | Structures
| CA-Q-507 | 507E00500 | 12" CAST-IN-PLACE REINFORCED CONCRETE PILES, DRIVEN | 16 | Hammer | Hammer cushion used? | 507.04 | 0 | 0 | 0 | 0 | 10/1/2020 | Structures
| CA-Q-507 | 507E00500 | 12" CAST-IN-PLACE REINFORCED CONCRETE PILES, DRIVEN | 17 | Hammer | Hammer travel is aligned with axis of pile? | 507.04 | 0 | 0 | 0 | 0 | 10/1/2020 | Structures
| CA-Q-507 | 507E00500 | 12" CAST-IN-PLACE REINFORCED CONCRETE PILES, DRIVEN | 18 | Hammer | Hammer drives piles without damaging top of pile? | 507.04 | 0 | 0 | 0 | 0 | 10/1/2020 | Structures
| CA-Q-507 | 507E00500 | 12" CAST-IN-PLACE REINFORCED CONCRETE PILES, DRIVEN | 19 | Hammer | Follower not used unless approved by Office of Structural/Geotechnical Engineering? | 507.04 | 0 | 0 | 0 | 0 | 10/1/2020 | Structures
| CA-Q-507 | 507E00500 | 12" CAST-IN-PLACE REINFORCED CONCRETE PILES, DRIVEN | 20 | Hammer | Hammer achieves required Ultimate Bearing Value and allowed dynamic load testing? | 507.04 | 0 | 0 | 0 | 0 | 10/1/2020 | Structures
| CA-Q-507 | 507E00500 | 12" CAST-IN-PLACE REINFORCED CONCRETE PILES, DRIVEN | 21 | Driving | Piles driven to bedrock refusal, ultimate bearing value, or minimum tip elevation? | 507.04 | 0 | 0 | 0 | 0 | 10/1/2020 | Structures
| CA-Q-507 | 507E00500 | 12" CAST-IN-PLACE REINFORCED CONCRETE PILES, DRIVEN | 22 | Driving | Friction Piles – Driving criteria for Ultimate Bearing Value determined using dynamic load test Item 523? | 507.05 | 0 | 0 | 0 | 0 | 10/1/2020 | Structures
| CA-Q-507 | 507E00500 | 12" CAST-IN-PLACE REINFORCED CONCRETE PILES, DRIVEN | 23 | Driving | Contacted Central Office or District Geotechnical Engineer if pile reached 150% or more of estimated length without achieving capacity, or if driving criteria reached in less than 80% of estimated depth? | 507.04 | 0 | 0 | 0 | 0 | 10/1/2020 | Structures
| CA-Q-507 | 507E00500 | 12" CAST-IN-PLACE REINFORCED CONCRETE PILES, DRIVEN | 24 | Driving | Piles that rose during driving of adjacent piles were driven down again? | 507.04 | 0 | 0 | 0 | 0 | 10/1/2020 | Structures
| CA-Q-507 | 507E00500 | 12" CAST-IN-PLACE REINFORCED CONCRETE PILES, DRIVEN | 25 | Driving | Contractor did not use water jets? | 507.04 | 0 | 0 | 0 | 0 | 10/1/2020 | Structures
| CA-Q-507 | 507E00500 | 12" CAST-IN-PLACE REINFORCED CONCRETE PILES, DRIVEN | 26 | Driving | If Static Load test was required, drove anchor and test piles only before conducting the test and the required depth of penetration has been determined ? | 507.04 | 0 | 0 | 0 | 0 | 10/1/2020 | Structures
| CA-Q-507 | 507E00500 | 12" CAST-IN-PLACE REINFORCED CONCRETE PILES, DRIVEN | 27 | Piles | Piles cut off at the plan elevation and angle? | 507.04 | 0 | 0 | 0 | 0 | 10/1/2020 | Structures
| CA-Q-507 | 507E00500 | 12" CAST-IN-PLACE REINFORCED CONCRETE PILES, DRIVEN | 28 | Piles | Pile casings are free of accumulated water or debris and covered until concrete is placed? | 507.06 | 0 | 0 | 0 | 0 | 10/1/2020 | Structures
| CA-Q-507 | 507E00500 | 12" CAST-IN-PLACE REINFORCED CONCRETE PILES, DRIVEN | 29 | Piles | Radius between placing concrete in piles and driving piles ≥ 15 feet? | 507.06 | 0 | 0 | 0 | 0 | 10/1/2020 | Structures
| CA-Q-507 | 507E00500 | 12" CAST-IN-PLACE REINFORCED CONCRETE PILES, DRIVEN | 30 | Piles | Piles spliced ≥ 3 feet above ground & inspected while driven at least 150 blows? | 507.09 | 0 | 0 | 0 | 0 | 10/1/2020 | Structures
| CA-Q-507 | 507E00500 | 12" CAST-IN-PLACE REINFORCED CONCRETE PILES, DRIVEN | 31 | Piles | Splices performed by a pre-qualified welder (according to AWS D1.5 for H piles and according to AWS D1.1 for pile casings)? | 507.09 / 513.21 | 0 | 0 | 0 | 0 | 10/1/2020 | Structures
| CA-Q-507 | 507E00500 | 12" CAST-IN-PLACE REINFORCED CONCRETE PILES, DRIVEN | 32 | Piles | Pipe Piles: Watertight & cross-section area ≥ 80%? Inspect casing interior with light. | 507.01 | 0 | 0 | 0 | 0 | 10/1/2020 | Structures
| CA-Q-507 | 507E00500 | 12" CAST-IN-PLACE REINFORCED CONCRETE PILES, DRIVEN | 33 | Piles | Reinforcing steel erected per 524.09 and concrete placed per 524.11? | 507.06 | 0 | 0 | 0 | 0 | 10/1/2020 | Structures
| CA-Q-507 | 507E00500 | 12" CAST-IN-PLACE REINFORCED CONCRETE PILES, DRIVEN | 34 | Piles | Concrete used is Class QC1 with superplasticizer & slump = 6 to 8 inches? | 507.03 | 0 | 0 | 0 | 0 | 10/1/2020 | Structures
| CA-Q-507 | 507E00500 | 12" CAST-IN-PLACE REINFORCED CONCRETE PILES, DRIVEN | 35 | Piles | Completed Piling log form CA-S-3? |  | 0 | 0 | 0 | 0 | 10/1/2020 | Structures
| CA-Q-507 | 507E00500 | 12" CAST-IN-PLACE REINFORCED CONCRETE PILES, DRIVEN | 36 | Piles | If prebored holes are necessary, the augered hole for pipe piles from 2 inches less to 4 inches more than the pile diameter, for H piles from 6 inches less to 2 inches more than the pile's diagonal dimension? | 507.11 | 0 | 0 | 0 | 0 | 10/1/2020 | Structures
| CA-Q-507 | 507E00500 | 12" CAST-IN-PLACE REINFORCED CONCRETE PILES, DRIVEN | 37 | Piles | Pile log and pile layout, including linear feet of pile delivered and left in place, sent to Office of Geotechnical Engineering? | 507.04 | 0 | 0 | 0 | 0 | 10/1/2020 | Structures
| CA-Q-507 | 507E00500 | 12" CAST-IN-PLACE REINFORCED CONCRETE PILES, DRIVEN | 38 | Defective Piles | Piles are within plan location limits: Pile entirely underground ≤ 1foot? Pile partially above ground ≤ 3 inches? Footer edge clearance ≥ 75 % (plan)? | 507.1 | 0 | 0 | 0 | 0 | 10/1/2020 | Structures
| CA-Q-507 | 507E00501 | 12" CAST-IN-PLACE REINFORCED CONCRETE PILES, DRIVEN, AS PER PLAN | 1 | Materials | Piles of specified type, length and size were used? | 507.02 / 507.06 | 0 | 0 | 0 | 0 | 10/1/2020 | Structures
| CA-Q-507 | 507E00501 | 12" CAST-IN-PLACE REINFORCED CONCRETE PILES, DRIVEN, AS PER PLAN | 4 | Materials | Reinforced Concrete Tapered pile tip diameter ≥ 8 in.? | 507.06 | 0 | 0 | 0 | 0 | 10/1/2020 | Structures
| CA-Q-507 | 507E00501 | 12" CAST-IN-PLACE REINFORCED CONCRETE PILES, DRIVEN, AS PER PLAN | 5 | Materials | Reinforced Concrete Pile wall thickness (T) T ≥ R/900,00 ≥ ¼ in.? Reinforced Concrete Fluted wall thickness = T/1.4 ? | 507.06 | 0 | 0 | 0 | 0 | 10/1/2020 | Structures
| CA-Q-507 | 507E00501 | 12" CAST-IN-PLACE REINFORCED CONCRETE PILES, DRIVEN, AS PER PLAN | 9 | Equipment | Record pile driving equipment used. | 507.04 | 0 | 0 | 0 | 0 | 10/1/2020 | Structures
| CA-Q-507 | 507E00501 | 12" CAST-IN-PLACE REINFORCED CONCRETE PILES, DRIVEN, AS PER PLAN | 10 | Equipment | Record hammer weight, energy. | 507.04 | 0 | 0 | 0 | 0 | 10/1/2020 | Structures
| CA-Q-507 | 507E00501 | 12" CAST-IN-PLACE REINFORCED CONCRETE PILES, DRIVEN, AS PER PLAN | 11 | Equipment | Air-operated hammer: Ram weight ≥ 2700 Lb.? | 507.04 | 0 | 0 | 0 | 0 | 10/1/2020 | Structures
| CA-Q-507 | 507E00501 | 12" CAST-IN-PLACE REINFORCED CONCRETE PILES, DRIVEN, AS PER PLAN | 12 | Equipment | Open-ended diesel hammer: Ram weight ≥ 2700 Lb.? Measure stroke to within 6 in. | 507.04 | 0 | 0 | 0 | 0 | 10/1/2020 | Structures
| CA-Q-507 | 507E00501 | 12" CAST-IN-PLACE REINFORCED CONCRETE PILES, DRIVEN, AS PER PLAN | 13 | Equipment | Closed-end diesel hammer: Ram weight ≥ 2700 Lb.? Gauge & graph to convert pressure to energy. | 507.04 | 0 | 0 | 0 | 0 | 10/1/2020 | Structures
| CA-Q-507 | 507E00501 | 12" CAST-IN-PLACE REINFORCED CONCRETE PILES, DRIVEN, AS PER PLAN | 14 | Equipment | Drop hammer: Ultimate load ≤ 70 Tons.? Ram weight ≥ 3000 Lb.? Stroke ≤ 7 ft.? | 507.04 | 0 | 0 | 0 | 0 | 10/1/2020 | Structures
| CA-Q-507 | 507E00501 | 12" CAST-IN-PLACE REINFORCED CONCRETE PILES, DRIVEN, AS PER PLAN | 15 | Equipment | Hydraulic hammer w/ impact energy monitor, or measured stroke within 2 in.? Provide comment. | 507.04 | 0 | 0 | 0 | 0 | 10/1/2020 | Structures
| CA-Q-507 | 507E00501 | 12" CAST-IN-PLACE REINFORCED CONCRETE PILES, DRIVEN, AS PER PLAN | 16 | Hammer | Hammer cushion used? | 507.04 | 0 | 0 | 0 | 0 | 10/1/2020 | Structures
| CA-Q-507 | 507E00501 | 12" CAST-IN-PLACE REINFORCED CONCRETE PILES, DRIVEN, AS PER PLAN | 17 | Hammer | Hammer travel is aligned with axis of pile? | 507.04 | 0 | 0 | 0 | 0 | 10/1/2020 | Structures
| CA-Q-507 | 507E00501 | 12" CAST-IN-PLACE REINFORCED CONCRETE PILES, DRIVEN, AS PER PLAN | 18 | Hammer | Hammer drives piles without damaging top of pile? | 507.04 | 0 | 0 | 0 | 0 | 10/1/2020 | Structures
| CA-Q-507 | 507E00501 | 12" CAST-IN-PLACE REINFORCED CONCRETE PILES, DRIVEN, AS PER PLAN | 19 | Hammer | Follower not used unless approved by Office of Structural/Geotechnical Engineering? | 507.04 | 0 | 0 | 0 | 0 | 10/1/2020 | Structures
| CA-Q-507 | 507E00501 | 12" CAST-IN-PLACE REINFORCED CONCRETE PILES, DRIVEN, AS PER PLAN | 20 | Hammer | Hammer achieves required Ultimate Bearing Value and allowed dynamic load testing? | 507.04 | 0 | 0 | 0 | 0 | 10/1/2020 | Structures
| CA-Q-507 | 507E00501 | 12" CAST-IN-PLACE REINFORCED CONCRETE PILES, DRIVEN, AS PER PLAN | 21 | Driving | Piles driven to bedrock refusal, ultimate bearing value, or minimum tip elevation? | 507.04 | 0 | 0 | 0 | 0 | 10/1/2020 | Structures
| CA-Q-507 | 507E00501 | 12" CAST-IN-PLACE REINFORCED CONCRETE PILES, DRIVEN, AS PER PLAN | 22 | Driving | Friction Piles – Driving criteria for Ultimate Bearing Value determined using dynamic load test Item 523? | 507.05 | 0 | 0 | 0 | 0 | 10/1/2020 | Structures
| CA-Q-507 | 507E00501 | 12" CAST-IN-PLACE REINFORCED CONCRETE PILES, DRIVEN, AS PER PLAN | 23 | Driving | Contacted Central Office or District Geotechnical Engineer if pile reached 150% or more of estimated length without achieving capacity, or if driving criteria reached in less than 80% of estimated depth? | 507.04 | 0 | 0 | 0 | 0 | 10/1/2020 | Structures
| CA-Q-507 | 507E00501 | 12" CAST-IN-PLACE REINFORCED CONCRETE PILES, DRIVEN, AS PER PLAN | 24 | Driving | Piles that rose during driving of adjacent piles were driven down again? | 507.04 | 0 | 0 | 0 | 0 | 10/1/2020 | Structures
| CA-Q-507 | 507E00501 | 12" CAST-IN-PLACE REINFORCED CONCRETE PILES, DRIVEN, AS PER PLAN | 25 | Driving | Contractor did not use water jets? | 507.04 | 0 | 0 | 0 | 0 | 10/1/2020 | Structures
| CA-Q-507 | 507E00501 | 12" CAST-IN-PLACE REINFORCED CONCRETE PILES, DRIVEN, AS PER PLAN | 26 | Driving | If Static Load test was required, drove anchor and test piles only before conducting the test and the required depth of penetration has been determined ? | 507.04 | 0 | 0 | 0 | 0 | 10/1/2020 | Structures
| CA-Q-507 | 507E00501 | 12" CAST-IN-PLACE REINFORCED CONCRETE PILES, DRIVEN, AS PER PLAN | 27 | Piles | Piles cut off at the plan elevation and angle? | 507.04 | 0 | 0 | 0 | 0 | 10/1/2020 | Structures
| CA-Q-507 | 507E00501 | 12" CAST-IN-PLACE REINFORCED CONCRETE PILES, DRIVEN, AS PER PLAN | 28 | Piles | Pile casings are free of accumulated water or debris and covered until concrete is placed? | 507.06 | 0 | 0 | 0 | 0 | 10/1/2020 | Structures
| CA-Q-507 | 507E00501 | 12" CAST-IN-PLACE REINFORCED CONCRETE PILES, DRIVEN, AS PER PLAN | 29 | Piles | Radius between placing concrete in piles and driving piles ≥ 15 feet? | 507.06 | 0 | 0 | 0 | 0 | 10/1/2020 | Structures
| CA-Q-507 | 507E00501 | 12" CAST-IN-PLACE REINFORCED CONCRETE PILES, DRIVEN, AS PER PLAN | 30 | Piles | Piles spliced ≥ 3 feet above ground & inspected while driven at least 150 blows? | 507.09 | 0 | 0 | 0 | 0 | 10/1/2020 | Structures
| CA-Q-507 | 507E00501 | 12" CAST-IN-PLACE REINFORCED CONCRETE PILES, DRIVEN, AS PER PLAN | 31 | Piles | Splices performed by a pre-qualified welder (according to AWS D1.5 for H piles and according to AWS D1.1 for pile casings)? | 507.09 / 513.21 | 0 | 0 | 0 | 0 | 10/1/2020 | Structures
| CA-Q-507 | 507E00501 | 12" CAST-IN-PLACE REINFORCED CONCRETE PILES, DRIVEN, AS PER PLAN | 32 | Piles | Pipe Piles: Watertight & cross-section area ≥ 80%? Inspect casing interior with light. | 507.01 | 0 | 0 | 0 | 0 | 10/1/2020 | Structures
| CA-Q-507 | 507E00501 | 12" CAST-IN-PLACE REINFORCED CONCRETE PILES, DRIVEN, AS PER PLAN | 33 | Piles | Reinforcing steel erected per 524.09 and concrete placed per 524.11? | 507.06 | 0 | 0 | 0 | 0 | 10/1/2020 | Structures
| CA-Q-507 | 507E00501 | 12" CAST-IN-PLACE REINFORCED CONCRETE PILES, DRIVEN, AS PER PLAN | 34 | Piles | Concrete used is Class QC1 with superplasticizer & slump = 6 to 8 inches? | 507.03 | 0 | 0 | 0 | 0 | 10/1/2020 | Structures
| CA-Q-507 | 507E00501 | 12" CAST-IN-PLACE REINFORCED CONCRETE PILES, DRIVEN, AS PER PLAN | 35 | Piles | Completed Piling log form CA-S-3? |  | 0 | 0 | 0 | 0 | 10/1/2020 | Structures
| CA-Q-507 | 507E00501 | 12" CAST-IN-PLACE REINFORCED CONCRETE PILES, DRIVEN, AS PER PLAN | 36 | Piles | If prebored holes are necessary, the augered hole for pipe piles from 2 inches less to 4 inches more than the pile diameter, for H piles from 6 inches less to 2 inches more than the pile's diagonal dimension? | 507.11 | 0 | 0 | 0 | 0 | 10/1/2020 | Structures
| CA-Q-507 | 507E00501 | 12" CAST-IN-PLACE REINFORCED CONCRETE PILES, DRIVEN, AS PER PLAN | 37 | Piles | Pile log and pile layout, including linear feet of pile delivered and left in place, sent to Office of Geotechnical Engineering? | 507.04 | 0 | 0 | 0 | 0 | 10/1/2020 | Structures
| CA-Q-507 | 507E00501 | 12" CAST-IN-PLACE REINFORCED CONCRETE PILES, DRIVEN, AS PER PLAN | 38 | Defective Piles | Piles are within plan location limits: Pile entirely underground ≤ 1foot? Pile partially above ground ≤ 3 inches? Footer edge clearance ≥ 75 % (plan)? | 507.1 | 0 | 0 | 0 | 0 | 10/1/2020 | Structures
| CA-Q-507 | 507E00502 | 12" CAST-IN-PLACE REINFORCED CONCRETE PILES, DRIVEN WITH QC/QA | 1 | Materials | Piles of specified type, length and size were used? | 507.02 / 507.06 | 0 | 0 | 0 | 0 | 10/1/2020 | Structures
| CA-Q-507 | 507E00502 | 12" CAST-IN-PLACE REINFORCED CONCRETE PILES, DRIVEN WITH QC/QA | 4 | Materials | Reinforced Concrete Tapered pile tip diameter ≥ 8 in.? | 507.06 | 0 | 0 | 0 | 0 | 10/1/2020 | Structures
| CA-Q-507 | 507E00502 | 12" CAST-IN-PLACE REINFORCED CONCRETE PILES, DRIVEN WITH QC/QA | 5 | Materials | Reinforced Concrete Pile wall thickness (T) T ≥ R/900,00 ≥ ¼ in.? Reinforced Concrete Fluted wall thickness = T/1.4 ? | 507.06 | 0 | 0 | 0 | 0 | 10/1/2020 | Structures
| CA-Q-507 | 507E00502 | 12" CAST-IN-PLACE REINFORCED CONCRETE PILES, DRIVEN WITH QC/QA | 9 | Equipment | Record pile driving equipment used. | 507.04 | 0 | 0 | 0 | 0 | 10/1/2020 | Structures
| CA-Q-507 | 507E00502 | 12" CAST-IN-PLACE REINFORCED CONCRETE PILES, DRIVEN WITH QC/QA | 10 | Equipment | Record hammer weight, energy. | 507.04 | 0 | 0 | 0 | 0 | 10/1/2020 | Structures
| CA-Q-507 | 507E00502 | 12" CAST-IN-PLACE REINFORCED CONCRETE PILES, DRIVEN WITH QC/QA | 11 | Equipment | Air-operated hammer: Ram weight ≥ 2700 Lb.? | 507.04 | 0 | 0 | 0 | 0 | 10/1/2020 | Structures
| CA-Q-507 | 507E00502 | 12" CAST-IN-PLACE REINFORCED CONCRETE PILES, DRIVEN WITH QC/QA | 12 | Equipment | Open-ended diesel hammer: Ram weight ≥ 2700 Lb.? Measure stroke to within 6 in. | 507.04 | 0 | 0 | 0 | 0 | 10/1/2020 | Structures
| CA-Q-507 | 507E00502 | 12" CAST-IN-PLACE REINFORCED CONCRETE PILES, DRIVEN WITH QC/QA | 13 | Equipment | Closed-end diesel hammer: Ram weight ≥ 2700 Lb.? Gauge & graph to convert pressure to energy. | 507.04 | 0 | 0 | 0 | 0 | 10/1/2020 | Structures
| CA-Q-507 | 507E00502 | 12" CAST-IN-PLACE REINFORCED CONCRETE PILES, DRIVEN WITH QC/QA | 14 | Equipment | Drop hammer: Ultimate load ≤ 70 Tons.? Ram weight ≥ 3000 Lb.? Stroke ≤ 7 ft.? | 507.04 | 0 | 0 | 0 | 0 | 10/1/2020 | Structures
| CA-Q-507 | 507E00502 | 12" CAST-IN-PLACE REINFORCED CONCRETE PILES, DRIVEN WITH QC/QA | 15 | Equipment | Hydraulic hammer w/ impact energy monitor, or measured stroke within 2 in.? Provide comment. | 507.04 | 0 | 0 | 0 | 0 | 10/1/2020 | Structures
| CA-Q-507 | 507E00502 | 12" CAST-IN-PLACE REINFORCED CONCRETE PILES, DRIVEN WITH QC/QA | 16 | Hammer | Hammer cushion used? | 507.04 | 0 | 0 | 0 | 0 | 10/1/2020 | Structures
| CA-Q-507 | 507E00502 | 12" CAST-IN-PLACE REINFORCED CONCRETE PILES, DRIVEN WITH QC/QA | 17 | Hammer | Hammer travel is aligned with axis of pile? | 507.04 | 0 | 0 | 0 | 0 | 10/1/2020 | Structures
| CA-Q-507 | 507E00502 | 12" CAST-IN-PLACE REINFORCED CONCRETE PILES, DRIVEN WITH QC/QA | 18 | Hammer | Hammer drives piles without damaging top of pile? | 507.04 | 0 | 0 | 0 | 0 | 10/1/2020 | Structures
| CA-Q-507 | 507E00502 | 12" CAST-IN-PLACE REINFORCED CONCRETE PILES, DRIVEN WITH QC/QA | 19 | Hammer | Follower not used unless approved by Office of Structural/Geotechnical Engineering? | 507.04 | 0 | 0 | 0 | 0 | 10/1/2020 | Structures
| CA-Q-507 | 507E00502 | 12" CAST-IN-PLACE REINFORCED CONCRETE PILES, DRIVEN WITH QC/QA | 20 | Hammer | Hammer achieves required Ultimate Bearing Value and allowed dynamic load testing? | 507.04 | 0 | 0 | 0 | 0 | 10/1/2020 | Structures
| CA-Q-507 | 507E00502 | 12" CAST-IN-PLACE REINFORCED CONCRETE PILES, DRIVEN WITH QC/QA | 21 | Driving | Piles driven to bedrock refusal, ultimate bearing value, or minimum tip elevation? | 507.04 | 0 | 0 | 0 | 0 | 10/1/2020 | Structures
| CA-Q-507 | 507E00502 | 12" CAST-IN-PLACE REINFORCED CONCRETE PILES, DRIVEN WITH QC/QA | 22 | Driving | Friction Piles – Driving criteria for Ultimate Bearing Value determined using dynamic load test Item 523? | 507.05 | 0 | 0 | 0 | 0 | 10/1/2020 | Structures
| CA-Q-507 | 507E00502 | 12" CAST-IN-PLACE REINFORCED CONCRETE PILES, DRIVEN WITH QC/QA | 23 | Driving | Contacted Central Office or District Geotechnical Engineer if pile reached 150% or more of estimated length without achieving capacity, or if driving criteria reached in less than 80% of estimated depth? | 507.04 | 0 | 0 | 0 | 0 | 10/1/2020 | Structures
| CA-Q-507 | 507E00502 | 12" CAST-IN-PLACE REINFORCED CONCRETE PILES, DRIVEN WITH QC/QA | 24 | Driving | Piles that rose during driving of adjacent piles were driven down again? | 507.04 | 0 | 0 | 0 | 0 | 10/1/2020 | Structures
| CA-Q-507 | 507E00502 | 12" CAST-IN-PLACE REINFORCED CONCRETE PILES, DRIVEN WITH QC/QA | 25 | Driving | Contractor did not use water jets? | 507.04 | 0 | 0 | 0 | 0 | 10/1/2020 | Structures
| CA-Q-507 | 507E00502 | 12" CAST-IN-PLACE REINFORCED CONCRETE PILES, DRIVEN WITH QC/QA | 26 | Driving | If Static Load test was required, drove anchor and test piles only before conducting the test and the required depth of penetration has been determined ? | 507.04 | 0 | 0 | 0 | 0 | 10/1/2020 | Structures
| CA-Q-507 | 507E00502 | 12" CAST-IN-PLACE REINFORCED CONCRETE PILES, DRIVEN WITH QC/QA | 27 | Piles | Piles cut off at the plan elevation and angle? | 507.04 | 0 | 0 | 0 | 0 | 10/1/2020 | Structures
| CA-Q-507 | 507E00502 | 12" CAST-IN-PLACE REINFORCED CONCRETE PILES, DRIVEN WITH QC/QA | 28 | Piles | Pile casings are free of accumulated water or debris and covered until concrete is placed? | 507.06 | 0 | 0 | 0 | 0 | 10/1/2020 | Structures
| CA-Q-507 | 507E00502 | 12" CAST-IN-PLACE REINFORCED CONCRETE PILES, DRIVEN WITH QC/QA | 29 | Piles | Radius between placing concrete in piles and driving piles ≥ 15 feet? | 507.06 | 0 | 0 | 0 | 0 | 10/1/2020 | Structures
| CA-Q-507 | 507E00502 | 12" CAST-IN-PLACE REINFORCED CONCRETE PILES, DRIVEN WITH QC/QA | 30 | Piles | Piles spliced ≥ 3 feet above ground & inspected while driven at least 150 blows? | 507.09 | 0 | 0 | 0 | 0 | 10/1/2020 | Structures
| CA-Q-507 | 507E00502 | 12" CAST-IN-PLACE REINFORCED CONCRETE PILES, DRIVEN WITH QC/QA | 31 | Piles | Splices performed by a pre-qualified welder (according to AWS D1.5 for H piles and according to AWS D1.1 for pile casings)? | 507.09 / 513.21 | 0 | 0 | 0 | 0 | 10/1/2020 | Structures
| CA-Q-507 | 507E00502 | 12" CAST-IN-PLACE REINFORCED CONCRETE PILES, DRIVEN WITH QC/QA | 32 | Piles | Pipe Piles: Watertight & cross-section area ≥ 80%? Inspect casing interior with light. | 507.01 | 0 | 0 | 0 | 0 | 10/1/2020 | Structures
| CA-Q-507 | 507E00502 | 12" CAST-IN-PLACE REINFORCED CONCRETE PILES, DRIVEN WITH QC/QA | 33 | Piles | Reinforcing steel erected per 524.09 and concrete placed per 524.11? | 507.06 | 0 | 0 | 0 | 0 | 10/1/2020 | Structures
| CA-Q-507 | 507E00502 | 12" CAST-IN-PLACE REINFORCED CONCRETE PILES, DRIVEN WITH QC/QA | 34 | Piles | Concrete used is Class QC1 with superplasticizer & slump = 6 to 8 inches? | 507.03 | 0 | 0 | 0 | 0 | 10/1/2020 | Structures
| CA-Q-507 | 507E00502 | 12" CAST-IN-PLACE REINFORCED CONCRETE PILES, DRIVEN WITH QC/QA | 35 | Piles | Completed Piling log form CA-S-3? |  | 0 | 0 | 0 | 0 | 10/1/2020 | Structures
| CA-Q-507 | 507E00502 | 12" CAST-IN-PLACE REINFORCED CONCRETE PILES, DRIVEN WITH QC/QA | 36 | Piles | If prebored holes are necessary, the augered hole for pipe piles from 2 inches less to 4 inches more than the pile diameter, for H piles from 6 inches less to 2 inches more than the pile's diagonal dimension? | 507.11 | 0 | 0 | 0 | 0 | 10/1/2020 | Structures
| CA-Q-507 | 507E00502 | 12" CAST-IN-PLACE REINFORCED CONCRETE PILES, DRIVEN WITH QC/QA | 37 | Piles | Pile log and pile layout, including linear feet of pile delivered and left in place, sent to Office of Geotechnical Engineering? | 507.04 | 0 | 0 | 0 | 0 | 10/1/2020 | Structures
| CA-Q-507 | 507E00502 | 12" CAST-IN-PLACE REINFORCED CONCRETE PILES, DRIVEN WITH QC/QA | 38 | Defective Piles | Piles are within plan location limits: Pile entirely underground ≤ 1foot? Pile partially above ground ≤ 3 inches? Footer edge clearance ≥ 75 % (plan)? | 507.1 | 0 | 0 | 0 | 0 | 10/1/2020 | Structures
| CA-Q-507 | 507E00550 | 12" CAST-IN-PLACE REINFORCED CONCRETE PILES, FURNISHED | 1 | Materials | Piles of specified type, length and size were used? | 507.02 / 507.06 | 0 | 0 | 0 | 0 | 10/1/2020 | Structures
| CA-Q-507 | 507E00550 | 12" CAST-IN-PLACE REINFORCED CONCRETE PILES, FURNISHED | 2 | Materials | Mill certifications for steel piles, Structural Shape H-Piles (ASTM A 572 Grade 50), or Pile Casings (ASTM A 27 Grade 65-35 or 70-36 or AASHTO M103, or ASTM A 148, Grade 90-60), show domestic origin? | 507.03 / 711.03 / 711.07 | 0 | 0 | 0 | 0 | 10/1/2020 | Structures
| CA-Q-507 | 507E00550 | 12" CAST-IN-PLACE REINFORCED CONCRETE PILES, FURNISHED | 3 | Materials | Shoes, points, or bottom plates projection ≤ ¼ in.? | 507.06 | 0 | 0 | 0 | 0 | 10/1/2020 | Structures
| CA-Q-507 | 507E00551 | 12" CAST-IN-PLACE REINFORCED CONCRETE PILES, FURNISHED, AS PER PLAN | 1 | Materials | Piles of specified type, length and size were used? | 507.02 / 507.06 | 0 | 0 | 0 | 0 | 10/1/2020 | Structures
| CA-Q-507 | 507E00551 | 12" CAST-IN-PLACE REINFORCED CONCRETE PILES, FURNISHED, AS PER PLAN | 2 | Materials | Mill certifications for steel piles, Structural Shape H-Piles (ASTM A 572 Grade 50), or Pile Casings (ASTM A 27 Grade 65-35 or 70-36 or AASHTO M103, or ASTM A 148, Grade 90-60), show domestic origin? | 507.03 / 711.03 / 711.07 | 0 | 0 | 0 | 0 | 10/1/2020 | Structures
| CA-Q-507 | 507E00551 | 12" CAST-IN-PLACE REINFORCED CONCRETE PILES, FURNISHED, AS PER PLAN | 3 | Materials | Shoes, points, or bottom plates projection ≤ ¼ in.? | 507.06 | 0 | 0 | 0 | 0 | 10/1/2020 | Structures
| CA-Q-507 | 507E00600 | 14" CAST-IN-PLACE REINFORCED CONCRETE PILES, DRIVEN | 1 | Materials | Piles of specified type, length and size were used? | 507.02 / 507.06 | 0 | 0 | 0 | 0 | 10/1/2020 | Structures
| CA-Q-507 | 507E00600 | 14" CAST-IN-PLACE REINFORCED CONCRETE PILES, DRIVEN | 4 | Materials | Reinforced Concrete Tapered pile tip diameter ≥ 8 in.? | 507.06 | 0 | 0 | 0 | 0 | 10/1/2020 | Structures
| CA-Q-507 | 507E00600 | 14" CAST-IN-PLACE REINFORCED CONCRETE PILES, DRIVEN | 5 | Materials | Reinforced Concrete Pile wall thickness (T) T ≥ R/900,00 ≥ ¼ in.? Reinforced Concrete Fluted wall thickness = T/1.4 ? | 507.06 | 0 | 0 | 0 | 0 | 10/1/2020 | Structures
| CA-Q-507 | 507E00600 | 14" CAST-IN-PLACE REINFORCED CONCRETE PILES, DRIVEN | 9 | Equipment | Record pile driving equipment used. | 507.04 | 0 | 0 | 0 | 0 | 10/1/2020 | Structures
| CA-Q-507 | 507E00600 | 14" CAST-IN-PLACE REINFORCED CONCRETE PILES, DRIVEN | 10 | Equipment | Record hammer weight, energy. | 507.04 | 0 | 0 | 0 | 0 | 10/1/2020 | Structures
| CA-Q-507 | 507E00600 | 14" CAST-IN-PLACE REINFORCED CONCRETE PILES, DRIVEN | 11 | Equipment | Air-operated hammer: Ram weight ≥ 2700 Lb.? | 507.04 | 0 | 0 | 0 | 0 | 10/1/2020 | Structures
| CA-Q-507 | 507E00600 | 14" CAST-IN-PLACE REINFORCED CONCRETE PILES, DRIVEN | 12 | Equipment | Open-ended diesel hammer: Ram weight ≥ 2700 Lb.? Measure stroke to within 6 in. | 507.04 | 0 | 0 | 0 | 0 | 10/1/2020 | Structures
| CA-Q-507 | 507E00600 | 14" CAST-IN-PLACE REINFORCED CONCRETE PILES, DRIVEN | 13 | Equipment | Closed-end diesel hammer: Ram weight ≥ 2700 Lb.? Gauge & graph to convert pressure to energy. | 507.04 | 0 | 0 | 0 | 0 | 10/1/2020 | Structures
| CA-Q-507 | 507E00600 | 14" CAST-IN-PLACE REINFORCED CONCRETE PILES, DRIVEN | 14 | Equipment | Drop hammer: Ultimate load ≤ 70 Tons.? Ram weight ≥ 3000 Lb.? Stroke ≤ 7 ft.? | 507.04 | 0 | 0 | 0 | 0 | 10/1/2020 | Structures
| CA-Q-507 | 507E00600 | 14" CAST-IN-PLACE REINFORCED CONCRETE PILES, DRIVEN | 15 | Equipment | Hydraulic hammer w/ impact energy monitor, or measured stroke within 2 in.? Provide comment. | 507.04 | 0 | 0 | 0 | 0 | 10/1/2020 | Structures
| CA-Q-507 | 507E00600 | 14" CAST-IN-PLACE REINFORCED CONCRETE PILES, DRIVEN | 16 | Hammer | Hammer cushion used? | 507.04 | 0 | 0 | 0 | 0 | 10/1/2020 | Structures
| CA-Q-507 | 507E00600 | 14" CAST-IN-PLACE REINFORCED CONCRETE PILES, DRIVEN | 17 | Hammer | Hammer travel is aligned with axis of pile? | 507.04 | 0 | 0 | 0 | 0 | 10/1/2020 | Structures
| CA-Q-507 | 507E00600 | 14" CAST-IN-PLACE REINFORCED CONCRETE PILES, DRIVEN | 18 | Hammer | Hammer drives piles without damaging top of pile? | 507.04 | 0 | 0 | 0 | 0 | 10/1/2020 | Structures
| CA-Q-507 | 507E00600 | 14" CAST-IN-PLACE REINFORCED CONCRETE PILES, DRIVEN | 19 | Hammer | Follower not used unless approved by Office of Structural/Geotechnical Engineering? | 507.04 | 0 | 0 | 0 | 0 | 10/1/2020 | Structures
| CA-Q-507 | 507E00600 | 14" CAST-IN-PLACE REINFORCED CONCRETE PILES, DRIVEN | 20 | Hammer | Hammer achieves required Ultimate Bearing Value and allowed dynamic load testing? | 507.04 | 0 | 0 | 0 | 0 | 10/1/2020 | Structures
| CA-Q-507 | 507E00600 | 14" CAST-IN-PLACE REINFORCED CONCRETE PILES, DRIVEN | 21 | Driving | Piles driven to bedrock refusal, ultimate bearing value, or minimum tip elevation? | 507.04 | 0 | 0 | 0 | 0 | 10/1/2020 | Structures
| CA-Q-507 | 507E00600 | 14" CAST-IN-PLACE REINFORCED CONCRETE PILES, DRIVEN | 22 | Driving | Friction Piles – Driving criteria for Ultimate Bearing Value determined using dynamic load test Item 523? | 507.05 | 0 | 0 | 0 | 0 | 10/1/2020 | Structures
| CA-Q-507 | 507E00600 | 14" CAST-IN-PLACE REINFORCED CONCRETE PILES, DRIVEN | 23 | Driving | Contacted Central Office or District Geotechnical Engineer if pile reached 150% or more of estimated length without achieving capacity, or if driving criteria reached in less than 80% of estimated depth? | 507.04 | 0 | 0 | 0 | 0 | 10/1/2020 | Structures
| CA-Q-507 | 507E00600 | 14" CAST-IN-PLACE REINFORCED CONCRETE PILES, DRIVEN | 24 | Driving | Piles that rose during driving of adjacent piles were driven down again? | 507.04 | 0 | 0 | 0 | 0 | 10/1/2020 | Structures
| CA-Q-507 | 507E00600 | 14" CAST-IN-PLACE REINFORCED CONCRETE PILES, DRIVEN | 25 | Driving | Contractor did not use water jets? | 507.04 | 0 | 0 | 0 | 0 | 10/1/2020 | Structures
| CA-Q-507 | 507E00600 | 14" CAST-IN-PLACE REINFORCED CONCRETE PILES, DRIVEN | 26 | Driving | If Static Load test was required, drove anchor and test piles only before conducting the test and the required depth of penetration has been determined ? | 507.04 | 0 | 0 | 0 | 0 | 10/1/2020 | Structures
| CA-Q-507 | 507E00600 | 14" CAST-IN-PLACE REINFORCED CONCRETE PILES, DRIVEN | 27 | Piles | Piles cut off at the plan elevation and angle? | 507.04 | 0 | 0 | 0 | 0 | 10/1/2020 | Structures
| CA-Q-507 | 507E00600 | 14" CAST-IN-PLACE REINFORCED CONCRETE PILES, DRIVEN | 28 | Piles | Pile casings are free of accumulated water or debris and covered until concrete is placed? | 507.06 | 0 | 0 | 0 | 0 | 10/1/2020 | Structures
| CA-Q-507 | 507E00600 | 14" CAST-IN-PLACE REINFORCED CONCRETE PILES, DRIVEN | 29 | Piles | Radius between placing concrete in piles and driving piles ≥ 15 feet? | 507.06 | 0 | 0 | 0 | 0 | 10/1/2020 | Structures
| CA-Q-507 | 507E00600 | 14" CAST-IN-PLACE REINFORCED CONCRETE PILES, DRIVEN | 30 | Piles | Piles spliced ≥ 3 feet above ground & inspected while driven at least 150 blows? | 507.09 | 0 | 0 | 0 | 0 | 10/1/2020 | Structures
| CA-Q-507 | 507E00600 | 14" CAST-IN-PLACE REINFORCED CONCRETE PILES, DRIVEN | 31 | Piles | Splices performed by a pre-qualified welder (according to AWS D1.5 for H piles and according to AWS D1.1 for pile casings)? | 507.09 / 513.21 | 0 | 0 | 0 | 0 | 10/1/2020 | Structures
| CA-Q-507 | 507E00600 | 14" CAST-IN-PLACE REINFORCED CONCRETE PILES, DRIVEN | 32 | Piles | Pipe Piles: Watertight & cross-section area ≥ 80%? Inspect casing interior with light. | 507.01 | 0 | 0 | 0 | 0 | 10/1/2020 | Structures
| CA-Q-507 | 507E00600 | 14" CAST-IN-PLACE REINFORCED CONCRETE PILES, DRIVEN | 33 | Piles | Reinforcing steel erected per 524.09 and concrete placed per 524.11? | 507.06 | 0 | 0 | 0 | 0 | 10/1/2020 | Structures
| CA-Q-507 | 507E00600 | 14" CAST-IN-PLACE REINFORCED CONCRETE PILES, DRIVEN | 34 | Piles | Concrete used is Class QC1 with superplasticizer & slump = 6 to 8 inches? | 507.03 | 0 | 0 | 0 | 0 | 10/1/2020 | Structures
| CA-Q-507 | 507E00600 | 14" CAST-IN-PLACE REINFORCED CONCRETE PILES, DRIVEN | 35 | Piles | Completed Piling log form CA-S-3? |  | 0 | 0 | 0 | 0 | 10/1/2020 | Structures
| CA-Q-507 | 507E00600 | 14" CAST-IN-PLACE REINFORCED CONCRETE PILES, DRIVEN | 36 | Piles | If prebored holes are necessary, the augered hole for pipe piles from 2 inches less to 4 inches more than the pile diameter, for H piles from 6 inches less to 2 inches more than the pile's diagonal dimension? | 507.11 | 0 | 0 | 0 | 0 | 10/1/2020 | Structures
| CA-Q-507 | 507E00600 | 14" CAST-IN-PLACE REINFORCED CONCRETE PILES, DRIVEN | 37 | Piles | Pile log and pile layout, including linear feet of pile delivered and left in place, sent to Office of Geotechnical Engineering? | 507.04 | 0 | 0 | 0 | 0 | 10/1/2020 | Structures
| CA-Q-507 | 507E00600 | 14" CAST-IN-PLACE REINFORCED CONCRETE PILES, DRIVEN | 38 | Defective Piles | Piles are within plan location limits: Pile entirely underground ≤ 1foot? Pile partially above ground ≤ 3 inches? Footer edge clearance ≥ 75 % (plan)? | 507.1 | 0 | 0 | 0 | 0 | 10/1/2020 | Structures
| CA-Q-507 | 507E00601 | 14" CAST-IN-PLACE REINFORCED CONCRETE PILES, DRIVEN, AS PER PLAN | 1 | Materials | Piles of specified type, length and size were used? | 507.02 / 507.06 | 0 | 0 | 0 | 0 | 10/1/2020 | Structures
| CA-Q-507 | 507E00601 | 14" CAST-IN-PLACE REINFORCED CONCRETE PILES, DRIVEN, AS PER PLAN | 4 | Materials | Reinforced Concrete Tapered pile tip diameter ≥ 8 in.? | 507.06 | 0 | 0 | 0 | 0 | 10/1/2020 | Structures
| CA-Q-507 | 507E00601 | 14" CAST-IN-PLACE REINFORCED CONCRETE PILES, DRIVEN, AS PER PLAN | 5 | Materials | Reinforced Concrete Pile wall thickness (T) T ≥ R/900,00 ≥ ¼ in.? Reinforced Concrete Fluted wall thickness = T/1.4 ? | 507.06 | 0 | 0 | 0 | 0 | 10/1/2020 | Structures
| CA-Q-507 | 507E00601 | 14" CAST-IN-PLACE REINFORCED CONCRETE PILES, DRIVEN, AS PER PLAN | 9 | Equipment | Record pile driving equipment used. | 507.04 | 0 | 0 | 0 | 0 | 10/1/2020 | Structures
| CA-Q-507 | 507E00601 | 14" CAST-IN-PLACE REINFORCED CONCRETE PILES, DRIVEN, AS PER PLAN | 10 | Equipment | Record hammer weight, energy. | 507.04 | 0 | 0 | 0 | 0 | 10/1/2020 | Structures
| CA-Q-507 | 507E00601 | 14" CAST-IN-PLACE REINFORCED CONCRETE PILES, DRIVEN, AS PER PLAN | 11 | Equipment | Air-operated hammer: Ram weight ≥ 2700 Lb.? | 507.04 | 0 | 0 | 0 | 0 | 10/1/2020 | Structures
| CA-Q-507 | 507E00601 | 14" CAST-IN-PLACE REINFORCED CONCRETE PILES, DRIVEN, AS PER PLAN | 12 | Equipment | Open-ended diesel hammer: Ram weight ≥ 2700 Lb.? Measure stroke to within 6 in. | 507.04 | 0 | 0 | 0 | 0 | 10/1/2020 | Structures
| CA-Q-507 | 507E00601 | 14" CAST-IN-PLACE REINFORCED CONCRETE PILES, DRIVEN, AS PER PLAN | 13 | Equipment | Closed-end diesel hammer: Ram weight ≥ 2700 Lb.? Gauge & graph to convert pressure to energy. | 507.04 | 0 | 0 | 0 | 0 | 10/1/2020 | Structures
| CA-Q-507 | 507E00601 | 14" CAST-IN-PLACE REINFORCED CONCRETE PILES, DRIVEN, AS PER PLAN | 14 | Equipment | Drop hammer: Ultimate load ≤ 70 Tons.? Ram weight ≥ 3000 Lb.? Stroke ≤ 7 ft.? | 507.04 | 0 | 0 | 0 | 0 | 10/1/2020 | Structures
| CA-Q-507 | 507E00601 | 14" CAST-IN-PLACE REINFORCED CONCRETE PILES, DRIVEN, AS PER PLAN | 15 | Equipment | Hydraulic hammer w/ impact energy monitor, or measured stroke within 2 in.? Provide comment. | 507.04 | 0 | 0 | 0 | 0 | 10/1/2020 | Structures
| CA-Q-507 | 507E00601 | 14" CAST-IN-PLACE REINFORCED CONCRETE PILES, DRIVEN, AS PER PLAN | 16 | Hammer | Hammer cushion used? | 507.04 | 0 | 0 | 0 | 0 | 10/1/2020 | Structures
| CA-Q-507 | 507E00601 | 14" CAST-IN-PLACE REINFORCED CONCRETE PILES, DRIVEN, AS PER PLAN | 17 | Hammer | Hammer travel is aligned with axis of pile? | 507.04 | 0 | 0 | 0 | 0 | 10/1/2020 | Structures
| CA-Q-507 | 507E00601 | 14" CAST-IN-PLACE REINFORCED CONCRETE PILES, DRIVEN, AS PER PLAN | 18 | Hammer | Hammer drives piles without damaging top of pile? | 507.04 | 0 | 0 | 0 | 0 | 10/1/2020 | Structures
| CA-Q-507 | 507E00601 | 14" CAST-IN-PLACE REINFORCED CONCRETE PILES, DRIVEN, AS PER PLAN | 19 | Hammer | Follower not used unless approved by Office of Structural/Geotechnical Engineering? | 507.04 | 0 | 0 | 0 | 0 | 10/1/2020 | Structures
| CA-Q-507 | 507E00601 | 14" CAST-IN-PLACE REINFORCED CONCRETE PILES, DRIVEN, AS PER PLAN | 20 | Hammer | Hammer achieves required Ultimate Bearing Value and allowed dynamic load testing? | 507.04 | 0 | 0 | 0 | 0 | 10/1/2020 | Structures
| CA-Q-507 | 507E00601 | 14" CAST-IN-PLACE REINFORCED CONCRETE PILES, DRIVEN, AS PER PLAN | 21 | Driving | Piles driven to bedrock refusal, ultimate bearing value, or minimum tip elevation? | 507.04 | 0 | 0 | 0 | 0 | 10/1/2020 | Structures
| CA-Q-507 | 507E00601 | 14" CAST-IN-PLACE REINFORCED CONCRETE PILES, DRIVEN, AS PER PLAN | 22 | Driving | Friction Piles – Driving criteria for Ultimate Bearing Value determined using dynamic load test Item 523? | 507.05 | 0 | 0 | 0 | 0 | 10/1/2020 | Structures
| CA-Q-507 | 507E00601 | 14" CAST-IN-PLACE REINFORCED CONCRETE PILES, DRIVEN, AS PER PLAN | 23 | Driving | Contacted Central Office or District Geotechnical Engineer if pile reached 150% or more of estimated length without achieving capacity, or if driving criteria reached in less than 80% of estimated depth? | 507.04 | 0 | 0 | 0 | 0 | 10/1/2020 | Structures
| CA-Q-507 | 507E00601 | 14" CAST-IN-PLACE REINFORCED CONCRETE PILES, DRIVEN, AS PER PLAN | 24 | Driving | Piles that rose during driving of adjacent piles were driven down again? | 507.04 | 0 | 0 | 0 | 0 | 10/1/2020 | Structures
| CA-Q-507 | 507E00601 | 14" CAST-IN-PLACE REINFORCED CONCRETE PILES, DRIVEN, AS PER PLAN | 25 | Driving | Contractor did not use water jets? | 507.04 | 0 | 0 | 0 | 0 | 10/1/2020 | Structures
| CA-Q-507 | 507E00601 | 14" CAST-IN-PLACE REINFORCED CONCRETE PILES, DRIVEN, AS PER PLAN | 26 | Driving | If Static Load test was required, drove anchor and test piles only before conducting the test and the required depth of penetration has been determined ? | 507.04 | 0 | 0 | 0 | 0 | 10/1/2020 | Structures
| CA-Q-507 | 507E00601 | 14" CAST-IN-PLACE REINFORCED CONCRETE PILES, DRIVEN, AS PER PLAN | 27 | Piles | Piles cut off at the plan elevation and angle? | 507.04 | 0 | 0 | 0 | 0 | 10/1/2020 | Structures
| CA-Q-507 | 507E00601 | 14" CAST-IN-PLACE REINFORCED CONCRETE PILES, DRIVEN, AS PER PLAN | 28 | Piles | Pile casings are free of accumulated water or debris and covered until concrete is placed? | 507.06 | 0 | 0 | 0 | 0 | 10/1/2020 | Structures
| CA-Q-507 | 507E00601 | 14" CAST-IN-PLACE REINFORCED CONCRETE PILES, DRIVEN, AS PER PLAN | 29 | Piles | Radius between placing concrete in piles and driving piles ≥ 15 feet? | 507.06 | 0 | 0 | 0 | 0 | 10/1/2020 | Structures
| CA-Q-507 | 507E00601 | 14" CAST-IN-PLACE REINFORCED CONCRETE PILES, DRIVEN, AS PER PLAN | 30 | Piles | Piles spliced ≥ 3 feet above ground & inspected while driven at least 150 blows? | 507.09 | 0 | 0 | 0 | 0 | 10/1/2020 | Structures
| CA-Q-507 | 507E00601 | 14" CAST-IN-PLACE REINFORCED CONCRETE PILES, DRIVEN, AS PER PLAN | 31 | Piles | Splices performed by a pre-qualified welder (according to AWS D1.5 for H piles and according to AWS D1.1 for pile casings)? | 507.09 / 513.21 | 0 | 0 | 0 | 0 | 10/1/2020 | Structures
| CA-Q-507 | 507E00601 | 14" CAST-IN-PLACE REINFORCED CONCRETE PILES, DRIVEN, AS PER PLAN | 32 | Piles | Pipe Piles: Watertight & cross-section area ≥ 80%? Inspect casing interior with light. | 507.01 | 0 | 0 | 0 | 0 | 10/1/2020 | Structures
| CA-Q-507 | 507E00601 | 14" CAST-IN-PLACE REINFORCED CONCRETE PILES, DRIVEN, AS PER PLAN | 33 | Piles | Reinforcing steel erected per 524.09 and concrete placed per 524.11? | 507.06 | 0 | 0 | 0 | 0 | 10/1/2020 | Structures
| CA-Q-507 | 507E00601 | 14" CAST-IN-PLACE REINFORCED CONCRETE PILES, DRIVEN, AS PER PLAN | 34 | Piles | Concrete used is Class QC1 with superplasticizer & slump = 6 to 8 inches? | 507.03 | 0 | 0 | 0 | 0 | 10/1/2020 | Structures
| CA-Q-507 | 507E00601 | 14" CAST-IN-PLACE REINFORCED CONCRETE PILES, DRIVEN, AS PER PLAN | 35 | Piles | Completed Piling log form CA-S-3? |  | 0 | 0 | 0 | 0 | 10/1/2020 | Structures
| CA-Q-507 | 507E00601 | 14" CAST-IN-PLACE REINFORCED CONCRETE PILES, DRIVEN, AS PER PLAN | 36 | Piles | If prebored holes are necessary, the augered hole for pipe piles from 2 inches less to 4 inches more than the pile diameter, for H piles from 6 inches less to 2 inches more than the pile's diagonal dimension? | 507.11 | 0 | 0 | 0 | 0 | 10/1/2020 | Structures
| CA-Q-507 | 507E00601 | 14" CAST-IN-PLACE REINFORCED CONCRETE PILES, DRIVEN, AS PER PLAN | 37 | Piles | Pile log and pile layout, including linear feet of pile delivered and left in place, sent to Office of Geotechnical Engineering? | 507.04 | 0 | 0 | 0 | 0 | 10/1/2020 | Structures
| CA-Q-507 | 507E00601 | 14" CAST-IN-PLACE REINFORCED CONCRETE PILES, DRIVEN, AS PER PLAN | 38 | Defective Piles | Piles are within plan location limits: Pile entirely underground ≤ 1foot? Pile partially above ground ≤ 3 inches? Footer edge clearance ≥ 75 % (plan)? | 507.1 | 0 | 0 | 0 | 0 | 10/1/2020 | Structures
| CA-Q-507 | 507E00602 | 14" CAST-IN-PLACE REINFORCED CONCRETE PILES, DRIVEN WITH QC/QA | 1 | Materials | Piles of specified type, length and size were used? | 507.02 / 507.06 | 0 | 0 | 0 | 0 | 10/1/2020 | Structures
| CA-Q-507 | 507E00602 | 14" CAST-IN-PLACE REINFORCED CONCRETE PILES, DRIVEN WITH QC/QA | 4 | Materials | Reinforced Concrete Tapered pile tip diameter ≥ 8 in.? | 507.06 | 0 | 0 | 0 | 0 | 10/1/2020 | Structures
| CA-Q-507 | 507E00602 | 14" CAST-IN-PLACE REINFORCED CONCRETE PILES, DRIVEN WITH QC/QA | 5 | Materials | Reinforced Concrete Pile wall thickness (T) T ≥ R/900,00 ≥ ¼ in.? Reinforced Concrete Fluted wall thickness = T/1.4 ? | 507.06 | 0 | 0 | 0 | 0 | 10/1/2020 | Structures
| CA-Q-507 | 507E00602 | 14" CAST-IN-PLACE REINFORCED CONCRETE PILES, DRIVEN WITH QC/QA | 9 | Equipment | Record pile driving equipment used. | 507.04 | 0 | 0 | 0 | 0 | 10/1/2020 | Structures
| CA-Q-507 | 507E00602 | 14" CAST-IN-PLACE REINFORCED CONCRETE PILES, DRIVEN WITH QC/QA | 10 | Equipment | Record hammer weight, energy. | 507.04 | 0 | 0 | 0 | 0 | 10/1/2020 | Structures
| CA-Q-507 | 507E00602 | 14" CAST-IN-PLACE REINFORCED CONCRETE PILES, DRIVEN WITH QC/QA | 11 | Equipment | Air-operated hammer: Ram weight ≥ 2700 Lb.? | 507.04 | 0 | 0 | 0 | 0 | 10/1/2020 | Structures
| CA-Q-507 | 507E00602 | 14" CAST-IN-PLACE REINFORCED CONCRETE PILES, DRIVEN WITH QC/QA | 12 | Equipment | Open-ended diesel hammer: Ram weight ≥ 2700 Lb.? Measure stroke to within 6 in. | 507.04 | 0 | 0 | 0 | 0 | 10/1/2020 | Structures
| CA-Q-507 | 507E00602 | 14" CAST-IN-PLACE REINFORCED CONCRETE PILES, DRIVEN WITH QC/QA | 13 | Equipment | Closed-end diesel hammer: Ram weight ≥ 2700 Lb.? Gauge & graph to convert pressure to energy. | 507.04 | 0 | 0 | 0 | 0 | 10/1/2020 | Structures
| CA-Q-507 | 507E00602 | 14" CAST-IN-PLACE REINFORCED CONCRETE PILES, DRIVEN WITH QC/QA | 14 | Equipment | Drop hammer: Ultimate load ≤ 70 Tons.? Ram weight ≥ 3000 Lb.? Stroke ≤ 7 ft.? | 507.04 | 0 | 0 | 0 | 0 | 10/1/2020 | Structures
| CA-Q-507 | 507E00602 | 14" CAST-IN-PLACE REINFORCED CONCRETE PILES, DRIVEN WITH QC/QA | 15 | Equipment | Hydraulic hammer w/ impact energy monitor, or measured stroke within 2 in.? Provide comment. | 507.04 | 0 | 0 | 0 | 0 | 10/1/2020 | Structures
| CA-Q-507 | 507E00602 | 14" CAST-IN-PLACE REINFORCED CONCRETE PILES, DRIVEN WITH QC/QA | 16 | Hammer | Hammer cushion used? | 507.04 | 0 | 0 | 0 | 0 | 10/1/2020 | Structures
| CA-Q-507 | 507E00602 | 14" CAST-IN-PLACE REINFORCED CONCRETE PILES, DRIVEN WITH QC/QA | 17 | Hammer | Hammer travel is aligned with axis of pile? | 507.04 | 0 | 0 | 0 | 0 | 10/1/2020 | Structures
| CA-Q-507 | 507E00602 | 14" CAST-IN-PLACE REINFORCED CONCRETE PILES, DRIVEN WITH QC/QA | 18 | Hammer | Hammer drives piles without damaging top of pile? | 507.04 | 0 | 0 | 0 | 0 | 10/1/2020 | Structures
| CA-Q-507 | 507E00602 | 14" CAST-IN-PLACE REINFORCED CONCRETE PILES, DRIVEN WITH QC/QA | 19 | Hammer | Follower not used unless approved by Office of Structural/Geotechnical Engineering? | 507.04 | 0 | 0 | 0 | 0 | 10/1/2020 | Structures
| CA-Q-507 | 507E00602 | 14" CAST-IN-PLACE REINFORCED CONCRETE PILES, DRIVEN WITH QC/QA | 20 | Hammer | Hammer achieves required Ultimate Bearing Value and allowed dynamic load testing? | 507.04 | 0 | 0 | 0 | 0 | 10/1/2020 | Structures
| CA-Q-507 | 507E00602 | 14" CAST-IN-PLACE REINFORCED CONCRETE PILES, DRIVEN WITH QC/QA | 21 | Driving | Piles driven to bedrock refusal, ultimate bearing value, or minimum tip elevation? | 507.04 | 0 | 0 | 0 | 0 | 10/1/2020 | Structures
| CA-Q-507 | 507E00602 | 14" CAST-IN-PLACE REINFORCED CONCRETE PILES, DRIVEN WITH QC/QA | 22 | Driving | Friction Piles – Driving criteria for Ultimate Bearing Value determined using dynamic load test Item 523? | 507.05 | 0 | 0 | 0 | 0 | 10/1/2020 | Structures
| CA-Q-507 | 507E00602 | 14" CAST-IN-PLACE REINFORCED CONCRETE PILES, DRIVEN WITH QC/QA | 23 | Driving | Contacted Central Office or District Geotechnical Engineer if pile reached 150% or more of estimated length without achieving capacity, or if driving criteria reached in less than 80% of estimated depth? | 507.04 | 0 | 0 | 0 | 0 | 10/1/2020 | Structures
| CA-Q-507 | 507E00602 | 14" CAST-IN-PLACE REINFORCED CONCRETE PILES, DRIVEN WITH QC/QA | 24 | Driving | Piles that rose during driving of adjacent piles were driven down again? | 507.04 | 0 | 0 | 0 | 0 | 10/1/2020 | Structures
| CA-Q-507 | 507E00602 | 14" CAST-IN-PLACE REINFORCED CONCRETE PILES, DRIVEN WITH QC/QA | 25 | Driving | Contractor did not use water jets? | 507.04 | 0 | 0 | 0 | 0 | 10/1/2020 | Structures
| CA-Q-507 | 507E00602 | 14" CAST-IN-PLACE REINFORCED CONCRETE PILES, DRIVEN WITH QC/QA | 26 | Driving | If Static Load test was required, drove anchor and test piles only before conducting the test and the required depth of penetration has been determined ? | 507.04 | 0 | 0 | 0 | 0 | 10/1/2020 | Structures
| CA-Q-507 | 507E00602 | 14" CAST-IN-PLACE REINFORCED CONCRETE PILES, DRIVEN WITH QC/QA | 27 | Piles | Piles cut off at the plan elevation and angle? | 507.04 | 0 | 0 | 0 | 0 | 10/1/2020 | Structures
| CA-Q-507 | 507E00602 | 14" CAST-IN-PLACE REINFORCED CONCRETE PILES, DRIVEN WITH QC/QA | 28 | Piles | Pile casings are free of accumulated water or debris and covered until concrete is placed? | 507.06 | 0 | 0 | 0 | 0 | 10/1/2020 | Structures
| CA-Q-507 | 507E00602 | 14" CAST-IN-PLACE REINFORCED CONCRETE PILES, DRIVEN WITH QC/QA | 29 | Piles | Radius between placing concrete in piles and driving piles ≥ 15 feet? | 507.06 | 0 | 0 | 0 | 0 | 10/1/2020 | Structures
| CA-Q-507 | 507E00602 | 14" CAST-IN-PLACE REINFORCED CONCRETE PILES, DRIVEN WITH QC/QA | 30 | Piles | Piles spliced ≥ 3 feet above ground & inspected while driven at least 150 blows? | 507.09 | 0 | 0 | 0 | 0 | 10/1/2020 | Structures
| CA-Q-507 | 507E00602 | 14" CAST-IN-PLACE REINFORCED CONCRETE PILES, DRIVEN WITH QC/QA | 31 | Piles | Splices performed by a pre-qualified welder (according to AWS D1.5 for H piles and according to AWS D1.1 for pile casings)? | 507.09 / 513.21 | 0 | 0 | 0 | 0 | 10/1/2020 | Structures
| CA-Q-507 | 507E00602 | 14" CAST-IN-PLACE REINFORCED CONCRETE PILES, DRIVEN WITH QC/QA | 32 | Piles | Pipe Piles: Watertight & cross-section area ≥ 80%? Inspect casing interior with light. | 507.01 | 0 | 0 | 0 | 0 | 10/1/2020 | Structures
| CA-Q-507 | 507E00602 | 14" CAST-IN-PLACE REINFORCED CONCRETE PILES, DRIVEN WITH QC/QA | 33 | Piles | Reinforcing steel erected per 524.09 and concrete placed per 524.11? | 507.06 | 0 | 0 | 0 | 0 | 10/1/2020 | Structures
| CA-Q-507 | 507E00602 | 14" CAST-IN-PLACE REINFORCED CONCRETE PILES, DRIVEN WITH QC/QA | 34 | Piles | Concrete used is Class QC1 with superplasticizer & slump = 6 to 8 inches? | 507.03 | 0 | 0 | 0 | 0 | 10/1/2020 | Structures
| CA-Q-507 | 507E00602 | 14" CAST-IN-PLACE REINFORCED CONCRETE PILES, DRIVEN WITH QC/QA | 35 | Piles | Completed Piling log form CA-S-3? |  | 0 | 0 | 0 | 0 | 10/1/2020 | Structures
| CA-Q-507 | 507E00602 | 14" CAST-IN-PLACE REINFORCED CONCRETE PILES, DRIVEN WITH QC/QA | 36 | Piles | If prebored holes are necessary, the augered hole for pipe piles from 2 inches less to 4 inches more than the pile diameter, for H piles from 6 inches less to 2 inches more than the pile's diagonal dimension? | 507.11 | 0 | 0 | 0 | 0 | 10/1/2020 | Structures
| CA-Q-507 | 507E00602 | 14" CAST-IN-PLACE REINFORCED CONCRETE PILES, DRIVEN WITH QC/QA | 37 | Piles | Pile log and pile layout, including linear feet of pile delivered and left in place, sent to Office of Geotechnical Engineering? | 507.04 | 0 | 0 | 0 | 0 | 10/1/2020 | Structures
| CA-Q-507 | 507E00602 | 14" CAST-IN-PLACE REINFORCED CONCRETE PILES, DRIVEN WITH QC/QA | 38 | Defective Piles | Piles are within plan location limits: Pile entirely underground ≤ 1foot? Pile partially above ground ≤ 3 inches? Footer edge clearance ≥ 75 % (plan)? | 507.1 | 0 | 0 | 0 | 0 | 10/1/2020 | Structures
| CA-Q-507 | 507E00650 | 14" CAST-IN-PLACE REINFORCED CONCRETE PILES, FURNISHED | 1 | Materials | Piles of specified type, length and size were used? | 507.02 / 507.06 | 0 | 0 | 0 | 0 | 10/1/2020 | Structures
| CA-Q-507 | 507E00650 | 14" CAST-IN-PLACE REINFORCED CONCRETE PILES, FURNISHED | 2 | Materials | Mill certifications for steel piles, Structural Shape H-Piles (ASTM A 572 Grade 50), or Pile Casings (ASTM A 27 Grade 65-35 or 70-36 or AASHTO M103, or ASTM A 148, Grade 90-60), show domestic origin? | 507.03 / 711.03 / 711.07 | 0 | 0 | 0 | 0 | 10/1/2020 | Structures
| CA-Q-507 | 507E00650 | 14" CAST-IN-PLACE REINFORCED CONCRETE PILES, FURNISHED | 3 | Materials | Shoes, points, or bottom plates projection ≤ ¼ in.? | 507.06 | 0 | 0 | 0 | 0 | 10/1/2020 | Structures
| CA-Q-507 | 507E00651 | 14" CAST-IN-PLACE REINFORCED CONCRETE PILES, FURNISHED, AS PER PLAN | 1 | Materials | Piles of specified type, length and size were used? | 507.02 / 507.06 | 0 | 0 | 0 | 0 | 10/1/2020 | Structures
| CA-Q-507 | 507E00651 | 14" CAST-IN-PLACE REINFORCED CONCRETE PILES, FURNISHED, AS PER PLAN | 2 | Materials | Mill certifications for steel piles, Structural Shape H-Piles (ASTM A 572 Grade 50), or Pile Casings (ASTM A 27 Grade 65-35 or 70-36 or AASHTO M103, or ASTM A 148, Grade 90-60), show domestic origin? | 507.03 / 711.03 / 711.07 | 0 | 0 | 0 | 0 | 10/1/2020 | Structures
| CA-Q-507 | 507E00651 | 14" CAST-IN-PLACE REINFORCED CONCRETE PILES, FURNISHED, AS PER PLAN | 3 | Materials | Shoes, points, or bottom plates projection ≤ ¼ in.? | 507.06 | 0 | 0 | 0 | 0 | 10/1/2020 | Structures
| CA-Q-507 | 507E00700 | 16" CAST-IN-PLACE REINFORCED CONCRETE PILES, DRIVEN | 1 | Materials | Piles of specified type, length and size were used? | 507.02 / 507.06 | 0 | 0 | 0 | 0 | 10/1/2020 | Structures
| CA-Q-507 | 507E00700 | 16" CAST-IN-PLACE REINFORCED CONCRETE PILES, DRIVEN | 4 | Materials | Reinforced Concrete Tapered pile tip diameter ≥ 8 in.? | 507.06 | 0 | 0 | 0 | 0 | 10/1/2020 | Structures
| CA-Q-507 | 507E00700 | 16" CAST-IN-PLACE REINFORCED CONCRETE PILES, DRIVEN | 5 | Materials | Reinforced Concrete Pile wall thickness (T) T ≥ R/900,00 ≥ ¼ in.? Reinforced Concrete Fluted wall thickness = T/1.4 ? | 507.06 | 0 | 0 | 0 | 0 | 10/1/2020 | Structures
| CA-Q-507 | 507E00700 | 16" CAST-IN-PLACE REINFORCED CONCRETE PILES, DRIVEN | 9 | Equipment | Record pile driving equipment used. | 507.04 | 0 | 0 | 0 | 0 | 10/1/2020 | Structures
| CA-Q-507 | 507E00700 | 16" CAST-IN-PLACE REINFORCED CONCRETE PILES, DRIVEN | 10 | Equipment | Record hammer weight, energy. | 507.04 | 0 | 0 | 0 | 0 | 10/1/2020 | Structures
| CA-Q-507 | 507E00700 | 16" CAST-IN-PLACE REINFORCED CONCRETE PILES, DRIVEN | 11 | Equipment | Air-operated hammer: Ram weight ≥ 2700 Lb.? | 507.04 | 0 | 0 | 0 | 0 | 10/1/2020 | Structures
| CA-Q-507 | 507E00700 | 16" CAST-IN-PLACE REINFORCED CONCRETE PILES, DRIVEN | 12 | Equipment | Open-ended diesel hammer: Ram weight ≥ 2700 Lb.? Measure stroke to within 6 in. | 507.04 | 0 | 0 | 0 | 0 | 10/1/2020 | Structures
| CA-Q-507 | 507E00700 | 16" CAST-IN-PLACE REINFORCED CONCRETE PILES, DRIVEN | 13 | Equipment | Closed-end diesel hammer: Ram weight ≥ 2700 Lb.? Gauge & graph to convert pressure to energy. | 507.04 | 0 | 0 | 0 | 0 | 10/1/2020 | Structures
| CA-Q-507 | 507E00700 | 16" CAST-IN-PLACE REINFORCED CONCRETE PILES, DRIVEN | 14 | Equipment | Drop hammer: Ultimate load ≤ 70 Tons.? Ram weight ≥ 3000 Lb.? Stroke ≤ 7 ft.? | 507.04 | 0 | 0 | 0 | 0 | 10/1/2020 | Structures
| CA-Q-507 | 507E00700 | 16" CAST-IN-PLACE REINFORCED CONCRETE PILES, DRIVEN | 15 | Equipment | Hydraulic hammer w/ impact energy monitor, or measured stroke within 2 in.? Provide comment. | 507.04 | 0 | 0 | 0 | 0 | 10/1/2020 | Structures
| CA-Q-507 | 507E00700 | 16" CAST-IN-PLACE REINFORCED CONCRETE PILES, DRIVEN | 16 | Hammer | Hammer cushion used? | 507.04 | 0 | 0 | 0 | 0 | 10/1/2020 | Structures
| CA-Q-507 | 507E00700 | 16" CAST-IN-PLACE REINFORCED CONCRETE PILES, DRIVEN | 17 | Hammer | Hammer travel is aligned with axis of pile? | 507.04 | 0 | 0 | 0 | 0 | 10/1/2020 | Structures
| CA-Q-507 | 507E00700 | 16" CAST-IN-PLACE REINFORCED CONCRETE PILES, DRIVEN | 18 | Hammer | Hammer drives piles without damaging top of pile? | 507.04 | 0 | 0 | 0 | 0 | 10/1/2020 | Structures
| CA-Q-507 | 507E00700 | 16" CAST-IN-PLACE REINFORCED CONCRETE PILES, DRIVEN | 19 | Hammer | Follower not used unless approved by Office of Structural/Geotechnical Engineering? | 507.04 | 0 | 0 | 0 | 0 | 10/1/2020 | Structures
| CA-Q-507 | 507E00700 | 16" CAST-IN-PLACE REINFORCED CONCRETE PILES, DRIVEN | 20 | Hammer | Hammer achieves required Ultimate Bearing Value and allowed dynamic load testing? | 507.04 | 0 | 0 | 0 | 0 | 10/1/2020 | Structures
| CA-Q-507 | 507E00700 | 16" CAST-IN-PLACE REINFORCED CONCRETE PILES, DRIVEN | 21 | Driving | Piles driven to bedrock refusal, ultimate bearing value, or minimum tip elevation? | 507.04 | 0 | 0 | 0 | 0 | 10/1/2020 | Structures
| CA-Q-507 | 507E00700 | 16" CAST-IN-PLACE REINFORCED CONCRETE PILES, DRIVEN | 22 | Driving | Friction Piles – Driving criteria for Ultimate Bearing Value determined using dynamic load test Item 523? | 507.05 | 0 | 0 | 0 | 0 | 10/1/2020 | Structures
| CA-Q-507 | 507E00700 | 16" CAST-IN-PLACE REINFORCED CONCRETE PILES, DRIVEN | 23 | Driving | Contacted Central Office or District Geotechnical Engineer if pile reached 150% or more of estimated length without achieving capacity, or if driving criteria reached in less than 80% of estimated depth? | 507.04 | 0 | 0 | 0 | 0 | 10/1/2020 | Structures
| CA-Q-507 | 507E00700 | 16" CAST-IN-PLACE REINFORCED CONCRETE PILES, DRIVEN | 24 | Driving | Piles that rose during driving of adjacent piles were driven down again? | 507.04 | 0 | 0 | 0 | 0 | 10/1/2020 | Structures
| CA-Q-507 | 507E00700 | 16" CAST-IN-PLACE REINFORCED CONCRETE PILES, DRIVEN | 25 | Driving | Contractor did not use water jets? | 507.04 | 0 | 0 | 0 | 0 | 10/1/2020 | Structures
| CA-Q-507 | 507E00700 | 16" CAST-IN-PLACE REINFORCED CONCRETE PILES, DRIVEN | 26 | Driving | If Static Load test was required, drove anchor and test piles only before conducting the test and the required depth of penetration has been determined ? | 507.04 | 0 | 0 | 0 | 0 | 10/1/2020 | Structures
| CA-Q-507 | 507E00700 | 16" CAST-IN-PLACE REINFORCED CONCRETE PILES, DRIVEN | 27 | Piles | Piles cut off at the plan elevation and angle? | 507.04 | 0 | 0 | 0 | 0 | 10/1/2020 | Structures
| CA-Q-507 | 507E00700 | 16" CAST-IN-PLACE REINFORCED CONCRETE PILES, DRIVEN | 28 | Piles | Pile casings are free of accumulated water or debris and covered until concrete is placed? | 507.06 | 0 | 0 | 0 | 0 | 10/1/2020 | Structures
| CA-Q-507 | 507E00700 | 16" CAST-IN-PLACE REINFORCED CONCRETE PILES, DRIVEN | 29 | Piles | Radius between placing concrete in piles and driving piles ≥ 15 feet? | 507.06 | 0 | 0 | 0 | 0 | 10/1/2020 | Structures
| CA-Q-507 | 507E00700 | 16" CAST-IN-PLACE REINFORCED CONCRETE PILES, DRIVEN | 30 | Piles | Piles spliced ≥ 3 feet above ground & inspected while driven at least 150 blows? | 507.09 | 0 | 0 | 0 | 0 | 10/1/2020 | Structures
| CA-Q-507 | 507E00700 | 16" CAST-IN-PLACE REINFORCED CONCRETE PILES, DRIVEN | 31 | Piles | Splices performed by a pre-qualified welder (according to AWS D1.5 for H piles and according to AWS D1.1 for pile casings)? | 507.09 / 513.21 | 0 | 0 | 0 | 0 | 10/1/2020 | Structures
| CA-Q-507 | 507E00700 | 16" CAST-IN-PLACE REINFORCED CONCRETE PILES, DRIVEN | 32 | Piles | Pipe Piles: Watertight & cross-section area ≥ 80%? Inspect casing interior with light. | 507.01 | 0 | 0 | 0 | 0 | 10/1/2020 | Structures
| CA-Q-507 | 507E00700 | 16" CAST-IN-PLACE REINFORCED CONCRETE PILES, DRIVEN | 33 | Piles | Reinforcing steel erected per 524.09 and concrete placed per 524.11? | 507.06 | 0 | 0 | 0 | 0 | 10/1/2020 | Structures
| CA-Q-507 | 507E00700 | 16" CAST-IN-PLACE REINFORCED CONCRETE PILES, DRIVEN | 34 | Piles | Concrete used is Class QC1 with superplasticizer & slump = 6 to 8 inches? | 507.03 | 0 | 0 | 0 | 0 | 10/1/2020 | Structures
| CA-Q-507 | 507E00700 | 16" CAST-IN-PLACE REINFORCED CONCRETE PILES, DRIVEN | 35 | Piles | Completed Piling log form CA-S-3? |  | 0 | 0 | 0 | 0 | 10/1/2020 | Structures
| CA-Q-507 | 507E00700 | 16" CAST-IN-PLACE REINFORCED CONCRETE PILES, DRIVEN | 36 | Piles | If prebored holes are necessary, the augered hole for pipe piles from 2 inches less to 4 inches more than the pile diameter, for H piles from 6 inches less to 2 inches more than the pile's diagonal dimension? | 507.11 | 0 | 0 | 0 | 0 | 10/1/2020 | Structures
| CA-Q-507 | 507E00700 | 16" CAST-IN-PLACE REINFORCED CONCRETE PILES, DRIVEN | 37 | Piles | Pile log and pile layout, including linear feet of pile delivered and left in place, sent to Office of Geotechnical Engineering? | 507.04 | 0 | 0 | 0 | 0 | 10/1/2020 | Structures
| CA-Q-507 | 507E00700 | 16" CAST-IN-PLACE REINFORCED CONCRETE PILES, DRIVEN | 38 | Defective Piles | Piles are within plan location limits: Pile entirely underground ≤ 1foot? Pile partially above ground ≤ 3 inches? Footer edge clearance ≥ 75 % (plan)? | 507.1 | 0 | 0 | 0 | 0 | 10/1/2020 | Structures
| CA-Q-507 | 507E00701 | 16" CAST-IN-PLACE REINFORCED CONCRETE PILES, DRIVEN, AS PER PLAN | 1 | Materials | Piles of specified type, length and size were used? | 507.02 / 507.06 | 0 | 0 | 0 | 0 | 10/1/2020 | Structures
| CA-Q-507 | 507E00701 | 16" CAST-IN-PLACE REINFORCED CONCRETE PILES, DRIVEN, AS PER PLAN | 4 | Materials | Reinforced Concrete Tapered pile tip diameter ≥ 8 in.? | 507.06 | 0 | 0 | 0 | 0 | 10/1/2020 | Structures
| CA-Q-507 | 507E00701 | 16" CAST-IN-PLACE REINFORCED CONCRETE PILES, DRIVEN, AS PER PLAN | 5 | Materials | Reinforced Concrete Pile wall thickness (T) T ≥ R/900,00 ≥ ¼ in.? Reinforced Concrete Fluted wall thickness = T/1.4 ? | 507.06 | 0 | 0 | 0 | 0 | 10/1/2020 | Structures
| CA-Q-507 | 507E00701 | 16" CAST-IN-PLACE REINFORCED CONCRETE PILES, DRIVEN, AS PER PLAN | 9 | Equipment | Record pile driving equipment used. | 507.04 | 0 | 0 | 0 | 0 | 10/1/2020 | Structures
| CA-Q-507 | 507E00701 | 16" CAST-IN-PLACE REINFORCED CONCRETE PILES, DRIVEN, AS PER PLAN | 10 | Equipment | Record hammer weight, energy. | 507.04 | 0 | 0 | 0 | 0 | 10/1/2020 | Structures
| CA-Q-507 | 507E00701 | 16" CAST-IN-PLACE REINFORCED CONCRETE PILES, DRIVEN, AS PER PLAN | 11 | Equipment | Air-operated hammer: Ram weight ≥ 2700 Lb.? | 507.04 | 0 | 0 | 0 | 0 | 10/1/2020 | Structures
| CA-Q-507 | 507E00701 | 16" CAST-IN-PLACE REINFORCED CONCRETE PILES, DRIVEN, AS PER PLAN | 12 | Equipment | Open-ended diesel hammer: Ram weight ≥ 2700 Lb.? Measure stroke to within 6 in. | 507.04 | 0 | 0 | 0 | 0 | 10/1/2020 | Structures
| CA-Q-507 | 507E00701 | 16" CAST-IN-PLACE REINFORCED CONCRETE PILES, DRIVEN, AS PER PLAN | 13 | Equipment | Closed-end diesel hammer: Ram weight ≥ 2700 Lb.? Gauge & graph to convert pressure to energy. | 507.04 | 0 | 0 | 0 | 0 | 10/1/2020 | Structures
| CA-Q-507 | 507E00701 | 16" CAST-IN-PLACE REINFORCED CONCRETE PILES, DRIVEN, AS PER PLAN | 14 | Equipment | Drop hammer: Ultimate load ≤ 70 Tons.? Ram weight ≥ 3000 Lb.? Stroke ≤ 7 ft.? | 507.04 | 0 | 0 | 0 | 0 | 10/1/2020 | Structures
| CA-Q-507 | 507E00701 | 16" CAST-IN-PLACE REINFORCED CONCRETE PILES, DRIVEN, AS PER PLAN | 15 | Equipment | Hydraulic hammer w/ impact energy monitor, or measured stroke within 2 in.? Provide comment. | 507.04 | 0 | 0 | 0 | 0 | 10/1/2020 | Structures
| CA-Q-507 | 507E00701 | 16" CAST-IN-PLACE REINFORCED CONCRETE PILES, DRIVEN, AS PER PLAN | 16 | Hammer | Hammer cushion used? | 507.04 | 0 | 0 | 0 | 0 | 10/1/2020 | Structures
| CA-Q-507 | 507E00701 | 16" CAST-IN-PLACE REINFORCED CONCRETE PILES, DRIVEN, AS PER PLAN | 17 | Hammer | Hammer travel is aligned with axis of pile? | 507.04 | 0 | 0 | 0 | 0 | 10/1/2020 | Structures
| CA-Q-507 | 507E00701 | 16" CAST-IN-PLACE REINFORCED CONCRETE PILES, DRIVEN, AS PER PLAN | 18 | Hammer | Hammer drives piles without damaging top of pile? | 507.04 | 0 | 0 | 0 | 0 | 10/1/2020 | Structures
| CA-Q-507 | 507E00701 | 16" CAST-IN-PLACE REINFORCED CONCRETE PILES, DRIVEN, AS PER PLAN | 19 | Hammer | Follower not used unless approved by Office of Structural/Geotechnical Engineering? | 507.04 | 0 | 0 | 0 | 0 | 10/1/2020 | Structures
| CA-Q-507 | 507E00701 | 16" CAST-IN-PLACE REINFORCED CONCRETE PILES, DRIVEN, AS PER PLAN | 20 | Hammer | Hammer achieves required Ultimate Bearing Value and allowed dynamic load testing? | 507.04 | 0 | 0 | 0 | 0 | 10/1/2020 | Structures
| CA-Q-507 | 507E00701 | 16" CAST-IN-PLACE REINFORCED CONCRETE PILES, DRIVEN, AS PER PLAN | 21 | Driving | Piles driven to bedrock refusal, ultimate bearing value, or minimum tip elevation? | 507.04 | 0 | 0 | 0 | 0 | 10/1/2020 | Structures
| CA-Q-507 | 507E00701 | 16" CAST-IN-PLACE REINFORCED CONCRETE PILES, DRIVEN, AS PER PLAN | 22 | Driving | Friction Piles – Driving criteria for Ultimate Bearing Value determined using dynamic load test Item 523? | 507.05 | 0 | 0 | 0 | 0 | 10/1/2020 | Structures
| CA-Q-507 | 507E00701 | 16" CAST-IN-PLACE REINFORCED CONCRETE PILES, DRIVEN, AS PER PLAN | 23 | Driving | Contacted Central Office or District Geotechnical Engineer if pile reached 150% or more of estimated length without achieving capacity, or if driving criteria reached in less than 80% of estimated depth? | 507.04 | 0 | 0 | 0 | 0 | 10/1/2020 | Structures
| CA-Q-507 | 507E00701 | 16" CAST-IN-PLACE REINFORCED CONCRETE PILES, DRIVEN, AS PER PLAN | 24 | Driving | Piles that rose during driving of adjacent piles were driven down again? | 507.04 | 0 | 0 | 0 | 0 | 10/1/2020 | Structures
| CA-Q-507 | 507E00701 | 16" CAST-IN-PLACE REINFORCED CONCRETE PILES, DRIVEN, AS PER PLAN | 25 | Driving | Contractor did not use water jets? | 507.04 | 0 | 0 | 0 | 0 | 10/1/2020 | Structures
| CA-Q-507 | 507E00701 | 16" CAST-IN-PLACE REINFORCED CONCRETE PILES, DRIVEN, AS PER PLAN | 26 | Driving | If Static Load test was required, drove anchor and test piles only before conducting the test and the required depth of penetration has been determined ? | 507.04 | 0 | 0 | 0 | 0 | 10/1/2020 | Structures
| CA-Q-507 | 507E00701 | 16" CAST-IN-PLACE REINFORCED CONCRETE PILES, DRIVEN, AS PER PLAN | 27 | Piles | Piles cut off at the plan elevation and angle? | 507.04 | 0 | 0 | 0 | 0 | 10/1/2020 | Structures
| CA-Q-507 | 507E00701 | 16" CAST-IN-PLACE REINFORCED CONCRETE PILES, DRIVEN, AS PER PLAN | 28 | Piles | Pile casings are free of accumulated water or debris and covered until concrete is placed? | 507.06 | 0 | 0 | 0 | 0 | 10/1/2020 | Structures
| CA-Q-507 | 507E00701 | 16" CAST-IN-PLACE REINFORCED CONCRETE PILES, DRIVEN, AS PER PLAN | 29 | Piles | Radius between placing concrete in piles and driving piles ≥ 15 feet? | 507.06 | 0 | 0 | 0 | 0 | 10/1/2020 | Structures
| CA-Q-507 | 507E00701 | 16" CAST-IN-PLACE REINFORCED CONCRETE PILES, DRIVEN, AS PER PLAN | 30 | Piles | Piles spliced ≥ 3 feet above ground & inspected while driven at least 150 blows? | 507.09 | 0 | 0 | 0 | 0 | 10/1/2020 | Structures
| CA-Q-507 | 507E00701 | 16" CAST-IN-PLACE REINFORCED CONCRETE PILES, DRIVEN, AS PER PLAN | 31 | Piles | Splices performed by a pre-qualified welder (according to AWS D1.5 for H piles and according to AWS D1.1 for pile casings)? | 507.09 / 513.21 | 0 | 0 | 0 | 0 | 10/1/2020 | Structures
| CA-Q-507 | 507E00701 | 16" CAST-IN-PLACE REINFORCED CONCRETE PILES, DRIVEN, AS PER PLAN | 32 | Piles | Pipe Piles: Watertight & cross-section area ≥ 80%? Inspect casing interior with light. | 507.01 | 0 | 0 | 0 | 0 | 10/1/2020 | Structures
| CA-Q-507 | 507E00701 | 16" CAST-IN-PLACE REINFORCED CONCRETE PILES, DRIVEN, AS PER PLAN | 33 | Piles | Reinforcing steel erected per 524.09 and concrete placed per 524.11? | 507.06 | 0 | 0 | 0 | 0 | 10/1/2020 | Structures
| CA-Q-507 | 507E00701 | 16" CAST-IN-PLACE REINFORCED CONCRETE PILES, DRIVEN, AS PER PLAN | 34 | Piles | Concrete used is Class QC1 with superplasticizer & slump = 6 to 8 inches? | 507.03 | 0 | 0 | 0 | 0 | 10/1/2020 | Structures
| CA-Q-507 | 507E00701 | 16" CAST-IN-PLACE REINFORCED CONCRETE PILES, DRIVEN, AS PER PLAN | 35 | Piles | Completed Piling log form CA-S-3? |  | 0 | 0 | 0 | 0 | 10/1/2020 | Structures
| CA-Q-507 | 507E00701 | 16" CAST-IN-PLACE REINFORCED CONCRETE PILES, DRIVEN, AS PER PLAN | 36 | Piles | If prebored holes are necessary, the augered hole for pipe piles from 2 inches less to 4 inches more than the pile diameter, for H piles from 6 inches less to 2 inches more than the pile's diagonal dimension? | 507.11 | 0 | 0 | 0 | 0 | 10/1/2020 | Structures
| CA-Q-507 | 507E00701 | 16" CAST-IN-PLACE REINFORCED CONCRETE PILES, DRIVEN, AS PER PLAN | 37 | Piles | Pile log and pile layout, including linear feet of pile delivered and left in place, sent to Office of Geotechnical Engineering? | 507.04 | 0 | 0 | 0 | 0 | 10/1/2020 | Structures
| CA-Q-507 | 507E00701 | 16" CAST-IN-PLACE REINFORCED CONCRETE PILES, DRIVEN, AS PER PLAN | 38 | Defective Piles | Piles are within plan location limits: Pile entirely underground ≤ 1foot? Pile partially above ground ≤ 3 inches? Footer edge clearance ≥ 75 % (plan)? | 507.1 | 0 | 0 | 0 | 0 | 10/1/2020 | Structures
| CA-Q-507 | 507E00702 | 16" CAST-IN-PLACE REINFORCED CONCRETE PILES, DRIVEN WITH QC/QA | 1 | Materials | Piles of specified type, length and size were used? | 507.02 / 507.06 | 0 | 0 | 0 | 0 | 10/1/2020 | Structures
| CA-Q-507 | 507E00702 | 16" CAST-IN-PLACE REINFORCED CONCRETE PILES, DRIVEN WITH QC/QA | 4 | Materials | Reinforced Concrete Tapered pile tip diameter ≥ 8 in.? | 507.06 | 0 | 0 | 0 | 0 | 10/1/2020 | Structures
| CA-Q-507 | 507E00702 | 16" CAST-IN-PLACE REINFORCED CONCRETE PILES, DRIVEN WITH QC/QA | 5 | Materials | Reinforced Concrete Pile wall thickness (T) T ≥ R/900,00 ≥ ¼ in.? Reinforced Concrete Fluted wall thickness = T/1.4 ? | 507.06 | 0 | 0 | 0 | 0 | 10/1/2020 | Structures
| CA-Q-507 | 507E00702 | 16" CAST-IN-PLACE REINFORCED CONCRETE PILES, DRIVEN WITH QC/QA | 9 | Equipment | Record pile driving equipment used. | 507.04 | 0 | 0 | 0 | 0 | 10/1/2020 | Structures
| CA-Q-507 | 507E00702 | 16" CAST-IN-PLACE REINFORCED CONCRETE PILES, DRIVEN WITH QC/QA | 10 | Equipment | Record hammer weight, energy. | 507.04 | 0 | 0 | 0 | 0 | 10/1/2020 | Structures
| CA-Q-507 | 507E00702 | 16" CAST-IN-PLACE REINFORCED CONCRETE PILES, DRIVEN WITH QC/QA | 11 | Equipment | Air-operated hammer: Ram weight ≥ 2700 Lb.? | 507.04 | 0 | 0 | 0 | 0 | 10/1/2020 | Structures
| CA-Q-507 | 507E00702 | 16" CAST-IN-PLACE REINFORCED CONCRETE PILES, DRIVEN WITH QC/QA | 12 | Equipment | Open-ended diesel hammer: Ram weight ≥ 2700 Lb.? Measure stroke to within 6 in. | 507.04 | 0 | 0 | 0 | 0 | 10/1/2020 | Structures
| CA-Q-507 | 507E00702 | 16" CAST-IN-PLACE REINFORCED CONCRETE PILES, DRIVEN WITH QC/QA | 13 | Equipment | Closed-end diesel hammer: Ram weight ≥ 2700 Lb.? Gauge & graph to convert pressure to energy. | 507.04 | 0 | 0 | 0 | 0 | 10/1/2020 | Structures
| CA-Q-507 | 507E00702 | 16" CAST-IN-PLACE REINFORCED CONCRETE PILES, DRIVEN WITH QC/QA | 14 | Equipment | Drop hammer: Ultimate load ≤ 70 Tons.? Ram weight ≥ 3000 Lb.? Stroke ≤ 7 ft.? | 507.04 | 0 | 0 | 0 | 0 | 10/1/2020 | Structures
| CA-Q-507 | 507E00702 | 16" CAST-IN-PLACE REINFORCED CONCRETE PILES, DRIVEN WITH QC/QA | 15 | Equipment | Hydraulic hammer w/ impact energy monitor, or measured stroke within 2 in.? Provide comment. | 507.04 | 0 | 0 | 0 | 0 | 10/1/2020 | Structures
| CA-Q-507 | 507E00702 | 16" CAST-IN-PLACE REINFORCED CONCRETE PILES, DRIVEN WITH QC/QA | 16 | Hammer | Hammer cushion used? | 507.04 | 0 | 0 | 0 | 0 | 10/1/2020 | Structures
| CA-Q-507 | 507E00702 | 16" CAST-IN-PLACE REINFORCED CONCRETE PILES, DRIVEN WITH QC/QA | 17 | Hammer | Hammer travel is aligned with axis of pile? | 507.04 | 0 | 0 | 0 | 0 | 10/1/2020 | Structures
| CA-Q-507 | 507E00702 | 16" CAST-IN-PLACE REINFORCED CONCRETE PILES, DRIVEN WITH QC/QA | 18 | Hammer | Hammer drives piles without damaging top of pile? | 507.04 | 0 | 0 | 0 | 0 | 10/1/2020 | Structures
| CA-Q-507 | 507E00702 | 16" CAST-IN-PLACE REINFORCED CONCRETE PILES, DRIVEN WITH QC/QA | 19 | Hammer | Follower not used unless approved by Office of Structural/Geotechnical Engineering? | 507.04 | 0 | 0 | 0 | 0 | 10/1/2020 | Structures
| CA-Q-507 | 507E00702 | 16" CAST-IN-PLACE REINFORCED CONCRETE PILES, DRIVEN WITH QC/QA | 20 | Hammer | Hammer achieves required Ultimate Bearing Value and allowed dynamic load testing? | 507.04 | 0 | 0 | 0 | 0 | 10/1/2020 | Structures
| CA-Q-507 | 507E00702 | 16" CAST-IN-PLACE REINFORCED CONCRETE PILES, DRIVEN WITH QC/QA | 21 | Driving | Piles driven to bedrock refusal, ultimate bearing value, or minimum tip elevation? | 507.04 | 0 | 0 | 0 | 0 | 10/1/2020 | Structures
| CA-Q-507 | 507E00702 | 16" CAST-IN-PLACE REINFORCED CONCRETE PILES, DRIVEN WITH QC/QA | 22 | Driving | Friction Piles – Driving criteria for Ultimate Bearing Value determined using dynamic load test Item 523? | 507.05 | 0 | 0 | 0 | 0 | 10/1/2020 | Structures
| CA-Q-507 | 507E00702 | 16" CAST-IN-PLACE REINFORCED CONCRETE PILES, DRIVEN WITH QC/QA | 23 | Driving | Contacted Central Office or District Geotechnical Engineer if pile reached 150% or more of estimated length without achieving capacity, or if driving criteria reached in less than 80% of estimated depth? | 507.04 | 0 | 0 | 0 | 0 | 10/1/2020 | Structures
| CA-Q-507 | 507E00702 | 16" CAST-IN-PLACE REINFORCED CONCRETE PILES, DRIVEN WITH QC/QA | 24 | Driving | Piles that rose during driving of adjacent piles were driven down again? | 507.04 | 0 | 0 | 0 | 0 | 10/1/2020 | Structures
| CA-Q-507 | 507E00702 | 16" CAST-IN-PLACE REINFORCED CONCRETE PILES, DRIVEN WITH QC/QA | 25 | Driving | Contractor did not use water jets? | 507.04 | 0 | 0 | 0 | 0 | 10/1/2020 | Structures
| CA-Q-507 | 507E00702 | 16" CAST-IN-PLACE REINFORCED CONCRETE PILES, DRIVEN WITH QC/QA | 26 | Driving | If Static Load test was required, drove anchor and test piles only before conducting the test and the required depth of penetration has been determined ? | 507.04 | 0 | 0 | 0 | 0 | 10/1/2020 | Structures
| CA-Q-507 | 507E00702 | 16" CAST-IN-PLACE REINFORCED CONCRETE PILES, DRIVEN WITH QC/QA | 27 | Piles | Piles cut off at the plan elevation and angle? | 507.04 | 0 | 0 | 0 | 0 | 10/1/2020 | Structures
| CA-Q-507 | 507E00702 | 16" CAST-IN-PLACE REINFORCED CONCRETE PILES, DRIVEN WITH QC/QA | 28 | Piles | Pile casings are free of accumulated water or debris and covered until concrete is placed? | 507.06 | 0 | 0 | 0 | 0 | 10/1/2020 | Structures
| CA-Q-507 | 507E00702 | 16" CAST-IN-PLACE REINFORCED CONCRETE PILES, DRIVEN WITH QC/QA | 29 | Piles | Radius between placing concrete in piles and driving piles ≥ 15 feet? | 507.06 | 0 | 0 | 0 | 0 | 10/1/2020 | Structures
| CA-Q-507 | 507E00702 | 16" CAST-IN-PLACE REINFORCED CONCRETE PILES, DRIVEN WITH QC/QA | 30 | Piles | Piles spliced ≥ 3 feet above ground & inspected while driven at least 150 blows? | 507.09 | 0 | 0 | 0 | 0 | 10/1/2020 | Structures
| CA-Q-507 | 507E00702 | 16" CAST-IN-PLACE REINFORCED CONCRETE PILES, DRIVEN WITH QC/QA | 31 | Piles | Splices performed by a pre-qualified welder (according to AWS D1.5 for H piles and according to AWS D1.1 for pile casings)? | 507.09 / 513.21 | 0 | 0 | 0 | 0 | 10/1/2020 | Structures
| CA-Q-507 | 507E00702 | 16" CAST-IN-PLACE REINFORCED CONCRETE PILES, DRIVEN WITH QC/QA | 32 | Piles | Pipe Piles: Watertight & cross-section area ≥ 80%? Inspect casing interior with light. | 507.01 | 0 | 0 | 0 | 0 | 10/1/2020 | Structures
| CA-Q-507 | 507E00702 | 16" CAST-IN-PLACE REINFORCED CONCRETE PILES, DRIVEN WITH QC/QA | 33 | Piles | Reinforcing steel erected per 524.09 and concrete placed per 524.11? | 507.06 | 0 | 0 | 0 | 0 | 10/1/2020 | Structures
| CA-Q-507 | 507E00702 | 16" CAST-IN-PLACE REINFORCED CONCRETE PILES, DRIVEN WITH QC/QA | 34 | Piles | Concrete used is Class QC1 with superplasticizer & slump = 6 to 8 inches? | 507.03 | 0 | 0 | 0 | 0 | 10/1/2020 | Structures
| CA-Q-507 | 507E00702 | 16" CAST-IN-PLACE REINFORCED CONCRETE PILES, DRIVEN WITH QC/QA | 35 | Piles | Completed Piling log form CA-S-3? |  | 0 | 0 | 0 | 0 | 10/1/2020 | Structures
| CA-Q-507 | 507E00702 | 16" CAST-IN-PLACE REINFORCED CONCRETE PILES, DRIVEN WITH QC/QA | 36 | Piles | If prebored holes are necessary, the augered hole for pipe piles from 2 inches less to 4 inches more than the pile diameter, for H piles from 6 inches less to 2 inches more than the pile's diagonal dimension? | 507.11 | 0 | 0 | 0 | 0 | 10/1/2020 | Structures
| CA-Q-507 | 507E00702 | 16" CAST-IN-PLACE REINFORCED CONCRETE PILES, DRIVEN WITH QC/QA | 37 | Piles | Pile log and pile layout, including linear feet of pile delivered and left in place, sent to Office of Geotechnical Engineering? | 507.04 | 0 | 0 | 0 | 0 | 10/1/2020 | Structures
| CA-Q-507 | 507E00702 | 16" CAST-IN-PLACE REINFORCED CONCRETE PILES, DRIVEN WITH QC/QA | 38 | Defective Piles | Piles are within plan location limits: Pile entirely underground ≤ 1foot? Pile partially above ground ≤ 3 inches? Footer edge clearance ≥ 75 % (plan)? | 507.1 | 0 | 0 | 0 | 0 | 10/1/2020 | Structures
| CA-Q-507 | 507E00750 | 16" CAST-IN-PLACE REINFORCED CONCRETE PILES, FURNISHED | 1 | Materials | Piles of specified type, length and size were used? | 507.02 / 507.06 | 0 | 0 | 0 | 0 | 10/1/2020 | Structures
| CA-Q-507 | 507E00750 | 16" CAST-IN-PLACE REINFORCED CONCRETE PILES, FURNISHED | 2 | Materials | Mill certifications for steel piles, Structural Shape H-Piles (ASTM A 572 Grade 50), or Pile Casings (ASTM A 27 Grade 65-35 or 70-36 or AASHTO M103, or ASTM A 148, Grade 90-60), show domestic origin? | 507.03 / 711.03 / 711.07 | 0 | 0 | 0 | 0 | 10/1/2020 | Structures
| CA-Q-507 | 507E00750 | 16" CAST-IN-PLACE REINFORCED CONCRETE PILES, FURNISHED | 3 | Materials | Shoes, points, or bottom plates projection ≤ ¼ in.? | 507.06 | 0 | 0 | 0 | 0 | 10/1/2020 | Structures
| CA-Q-507 | 507E00751 | 16" CAST-IN-PLACE REINFORCED CONCRETE PILES, FURNISHED, AS PER PLAN | 1 | Materials | Piles of specified type, length and size were used? | 507.02 / 507.06 | 0 | 0 | 0 | 0 | 10/1/2020 | Structures
| CA-Q-507 | 507E00751 | 16" CAST-IN-PLACE REINFORCED CONCRETE PILES, FURNISHED, AS PER PLAN | 2 | Materials | Mill certifications for steel piles, Structural Shape H-Piles (ASTM A 572 Grade 50), or Pile Casings (ASTM A 27 Grade 65-35 or 70-36 or AASHTO M103, or ASTM A 148, Grade 90-60), show domestic origin? | 507.03 / 711.03 / 711.07 | 0 | 0 | 0 | 0 | 10/1/2020 | Structures
| CA-Q-507 | 507E00751 | 16" CAST-IN-PLACE REINFORCED CONCRETE PILES, FURNISHED, AS PER PLAN | 3 | Materials | Shoes, points, or bottom plates projection ≤ ¼ in.? | 507.06 | 0 | 0 | 0 | 0 | 10/1/2020 | Structures
| CA-Q-507 | 507E00800 | 18" CAST-IN-PLACE REINFORCED CONCRETE PILES, DRIVEN | 1 | Materials | Piles of specified type, length and size were used? | 507.02 / 507.06 | 0 | 0 | 0 | 0 | 10/1/2020 | Structures
| CA-Q-507 | 507E00800 | 18" CAST-IN-PLACE REINFORCED CONCRETE PILES, DRIVEN | 4 | Materials | Reinforced Concrete Tapered pile tip diameter ≥ 8 in.? | 507.06 | 0 | 0 | 0 | 0 | 10/1/2020 | Structures
| CA-Q-507 | 507E00800 | 18" CAST-IN-PLACE REINFORCED CONCRETE PILES, DRIVEN | 5 | Materials | Reinforced Concrete Pile wall thickness (T) T ≥ R/900,00 ≥ ¼ in.? Reinforced Concrete Fluted wall thickness = T/1.4 ? | 507.06 | 0 | 0 | 0 | 0 | 10/1/2020 | Structures
| CA-Q-507 | 507E00800 | 18" CAST-IN-PLACE REINFORCED CONCRETE PILES, DRIVEN | 9 | Equipment | Record pile driving equipment used. | 507.04 | 0 | 0 | 0 | 0 | 10/1/2020 | Structures
| CA-Q-507 | 507E00800 | 18" CAST-IN-PLACE REINFORCED CONCRETE PILES, DRIVEN | 10 | Equipment | Record hammer weight, energy. | 507.04 | 0 | 0 | 0 | 0 | 10/1/2020 | Structures
| CA-Q-507 | 507E00800 | 18" CAST-IN-PLACE REINFORCED CONCRETE PILES, DRIVEN | 11 | Equipment | Air-operated hammer: Ram weight ≥ 2700 Lb.? | 507.04 | 0 | 0 | 0 | 0 | 10/1/2020 | Structures
| CA-Q-507 | 507E00800 | 18" CAST-IN-PLACE REINFORCED CONCRETE PILES, DRIVEN | 12 | Equipment | Open-ended diesel hammer: Ram weight ≥ 2700 Lb.? Measure stroke to within 6 in. | 507.04 | 0 | 0 | 0 | 0 | 10/1/2020 | Structures
| CA-Q-507 | 507E00800 | 18" CAST-IN-PLACE REINFORCED CONCRETE PILES, DRIVEN | 13 | Equipment | Closed-end diesel hammer: Ram weight ≥ 2700 Lb.? Gauge & graph to convert pressure to energy. | 507.04 | 0 | 0 | 0 | 0 | 10/1/2020 | Structures
| CA-Q-507 | 507E00800 | 18" CAST-IN-PLACE REINFORCED CONCRETE PILES, DRIVEN | 14 | Equipment | Drop hammer: Ultimate load ≤ 70 Tons.? Ram weight ≥ 3000 Lb.? Stroke ≤ 7 ft.? | 507.04 | 0 | 0 | 0 | 0 | 10/1/2020 | Structures
| CA-Q-507 | 507E00800 | 18" CAST-IN-PLACE REINFORCED CONCRETE PILES, DRIVEN | 15 | Equipment | Hydraulic hammer w/ impact energy monitor, or measured stroke within 2 in.? Provide comment. | 507.04 | 0 | 0 | 0 | 0 | 10/1/2020 | Structures
| CA-Q-507 | 507E00800 | 18" CAST-IN-PLACE REINFORCED CONCRETE PILES, DRIVEN | 16 | Hammer | Hammer cushion used? | 507.04 | 0 | 0 | 0 | 0 | 10/1/2020 | Structures
| CA-Q-507 | 507E00800 | 18" CAST-IN-PLACE REINFORCED CONCRETE PILES, DRIVEN | 17 | Hammer | Hammer travel is aligned with axis of pile? | 507.04 | 0 | 0 | 0 | 0 | 10/1/2020 | Structures
| CA-Q-507 | 507E00800 | 18" CAST-IN-PLACE REINFORCED CONCRETE PILES, DRIVEN | 18 | Hammer | Hammer drives piles without damaging top of pile? | 507.04 | 0 | 0 | 0 | 0 | 10/1/2020 | Structures
| CA-Q-507 | 507E00800 | 18" CAST-IN-PLACE REINFORCED CONCRETE PILES, DRIVEN | 19 | Hammer | Follower not used unless approved by Office of Structural/Geotechnical Engineering? | 507.04 | 0 | 0 | 0 | 0 | 10/1/2020 | Structures
| CA-Q-507 | 507E00800 | 18" CAST-IN-PLACE REINFORCED CONCRETE PILES, DRIVEN | 20 | Hammer | Hammer achieves required Ultimate Bearing Value and allowed dynamic load testing? | 507.04 | 0 | 0 | 0 | 0 | 10/1/2020 | Structures
| CA-Q-507 | 507E00800 | 18" CAST-IN-PLACE REINFORCED CONCRETE PILES, DRIVEN | 21 | Driving | Piles driven to bedrock refusal, ultimate bearing value, or minimum tip elevation? | 507.04 | 0 | 0 | 0 | 0 | 10/1/2020 | Structures
| CA-Q-507 | 507E00800 | 18" CAST-IN-PLACE REINFORCED CONCRETE PILES, DRIVEN | 22 | Driving | Friction Piles – Driving criteria for Ultimate Bearing Value determined using dynamic load test Item 523? | 507.05 | 0 | 0 | 0 | 0 | 10/1/2020 | Structures
| CA-Q-507 | 507E00800 | 18" CAST-IN-PLACE REINFORCED CONCRETE PILES, DRIVEN | 23 | Driving | Contacted Central Office or District Geotechnical Engineer if pile reached 150% or more of estimated length without achieving capacity, or if driving criteria reached in less than 80% of estimated depth? | 507.04 | 0 | 0 | 0 | 0 | 10/1/2020 | Structures
| CA-Q-507 | 507E00800 | 18" CAST-IN-PLACE REINFORCED CONCRETE PILES, DRIVEN | 24 | Driving | Piles that rose during driving of adjacent piles were driven down again? | 507.04 | 0 | 0 | 0 | 0 | 10/1/2020 | Structures
| CA-Q-507 | 507E00800 | 18" CAST-IN-PLACE REINFORCED CONCRETE PILES, DRIVEN | 25 | Driving | Contractor did not use water jets? | 507.04 | 0 | 0 | 0 | 0 | 10/1/2020 | Structures
| CA-Q-507 | 507E00800 | 18" CAST-IN-PLACE REINFORCED CONCRETE PILES, DRIVEN | 26 | Driving | If Static Load test was required, drove anchor and test piles only before conducting the test and the required depth of penetration has been determined ? | 507.04 | 0 | 0 | 0 | 0 | 10/1/2020 | Structures
| CA-Q-507 | 507E00800 | 18" CAST-IN-PLACE REINFORCED CONCRETE PILES, DRIVEN | 27 | Piles | Piles cut off at the plan elevation and angle? | 507.04 | 0 | 0 | 0 | 0 | 10/1/2020 | Structures
| CA-Q-507 | 507E00800 | 18" CAST-IN-PLACE REINFORCED CONCRETE PILES, DRIVEN | 28 | Piles | Pile casings are free of accumulated water or debris and covered until concrete is placed? | 507.06 | 0 | 0 | 0 | 0 | 10/1/2020 | Structures
| CA-Q-507 | 507E00800 | 18" CAST-IN-PLACE REINFORCED CONCRETE PILES, DRIVEN | 29 | Piles | Radius between placing concrete in piles and driving piles ≥ 15 feet? | 507.06 | 0 | 0 | 0 | 0 | 10/1/2020 | Structures
| CA-Q-507 | 507E00800 | 18" CAST-IN-PLACE REINFORCED CONCRETE PILES, DRIVEN | 30 | Piles | Piles spliced ≥ 3 feet above ground & inspected while driven at least 150 blows? | 507.09 | 0 | 0 | 0 | 0 | 10/1/2020 | Structures
| CA-Q-507 | 507E00800 | 18" CAST-IN-PLACE REINFORCED CONCRETE PILES, DRIVEN | 31 | Piles | Splices performed by a pre-qualified welder (according to AWS D1.5 for H piles and according to AWS D1.1 for pile casings)? | 507.09 / 513.21 | 0 | 0 | 0 | 0 | 10/1/2020 | Structures
| CA-Q-507 | 507E00800 | 18" CAST-IN-PLACE REINFORCED CONCRETE PILES, DRIVEN | 32 | Piles | Pipe Piles: Watertight & cross-section area ≥ 80%? Inspect casing interior with light. | 507.01 | 0 | 0 | 0 | 0 | 10/1/2020 | Structures
| CA-Q-507 | 507E00800 | 18" CAST-IN-PLACE REINFORCED CONCRETE PILES, DRIVEN | 33 | Piles | Reinforcing steel erected per 524.09 and concrete placed per 524.11? | 507.06 | 0 | 0 | 0 | 0 | 10/1/2020 | Structures
| CA-Q-507 | 507E00800 | 18" CAST-IN-PLACE REINFORCED CONCRETE PILES, DRIVEN | 34 | Piles | Concrete used is Class QC1 with superplasticizer & slump = 6 to 8 inches? | 507.03 | 0 | 0 | 0 | 0 | 10/1/2020 | Structures
| CA-Q-507 | 507E00800 | 18" CAST-IN-PLACE REINFORCED CONCRETE PILES, DRIVEN | 35 | Piles | Completed Piling log form CA-S-3? |  | 0 | 0 | 0 | 0 | 10/1/2020 | Structures
| CA-Q-507 | 507E00800 | 18" CAST-IN-PLACE REINFORCED CONCRETE PILES, DRIVEN | 36 | Piles | If prebored holes are necessary, the augered hole for pipe piles from 2 inches less to 4 inches more than the pile diameter, for H piles from 6 inches less to 2 inches more than the pile's diagonal dimension? | 507.11 | 0 | 0 | 0 | 0 | 10/1/2020 | Structures
| CA-Q-507 | 507E00800 | 18" CAST-IN-PLACE REINFORCED CONCRETE PILES, DRIVEN | 37 | Piles | Pile log and pile layout, including linear feet of pile delivered and left in place, sent to Office of Geotechnical Engineering? | 507.04 | 0 | 0 | 0 | 0 | 10/1/2020 | Structures
| CA-Q-507 | 507E00800 | 18" CAST-IN-PLACE REINFORCED CONCRETE PILES, DRIVEN | 38 | Defective Piles | Piles are within plan location limits: Pile entirely underground ≤ 1foot? Pile partially above ground ≤ 3 inches? Footer edge clearance ≥ 75 % (plan)? | 507.1 | 0 | 0 | 0 | 0 | 10/1/2020 | Structures
| CA-Q-507 | 507E00801 | 18" CAST-IN-PLACE REINFORCED CONCRETE PILES, DRIVEN, AS PER PLAN | 1 | Materials | Piles of specified type, length and size were used? | 507.02 / 507.06 | 0 | 0 | 0 | 0 | 10/1/2020 | Structures
| CA-Q-507 | 507E00801 | 18" CAST-IN-PLACE REINFORCED CONCRETE PILES, DRIVEN, AS PER PLAN | 4 | Materials | Reinforced Concrete Tapered pile tip diameter ≥ 8 in.? | 507.06 | 0 | 0 | 0 | 0 | 10/1/2020 | Structures
| CA-Q-507 | 507E00801 | 18" CAST-IN-PLACE REINFORCED CONCRETE PILES, DRIVEN, AS PER PLAN | 5 | Materials | Reinforced Concrete Pile wall thickness (T) T ≥ R/900,00 ≥ ¼ in.? Reinforced Concrete Fluted wall thickness = T/1.4 ? | 507.06 | 0 | 0 | 0 | 0 | 10/1/2020 | Structures
| CA-Q-507 | 507E00801 | 18" CAST-IN-PLACE REINFORCED CONCRETE PILES, DRIVEN, AS PER PLAN | 9 | Equipment | Record pile driving equipment used. | 507.04 | 0 | 0 | 0 | 0 | 10/1/2020 | Structures
| CA-Q-507 | 507E00801 | 18" CAST-IN-PLACE REINFORCED CONCRETE PILES, DRIVEN, AS PER PLAN | 10 | Equipment | Record hammer weight, energy. | 507.04 | 0 | 0 | 0 | 0 | 10/1/2020 | Structures
| CA-Q-507 | 507E00801 | 18" CAST-IN-PLACE REINFORCED CONCRETE PILES, DRIVEN, AS PER PLAN | 11 | Equipment | Air-operated hammer: Ram weight ≥ 2700 Lb.? | 507.04 | 0 | 0 | 0 | 0 | 10/1/2020 | Structures
| CA-Q-507 | 507E00801 | 18" CAST-IN-PLACE REINFORCED CONCRETE PILES, DRIVEN, AS PER PLAN | 12 | Equipment | Open-ended diesel hammer: Ram weight ≥ 2700 Lb.? Measure stroke to within 6 in. | 507.04 | 0 | 0 | 0 | 0 | 10/1/2020 | Structures
| CA-Q-507 | 507E00801 | 18" CAST-IN-PLACE REINFORCED CONCRETE PILES, DRIVEN, AS PER PLAN | 13 | Equipment | Closed-end diesel hammer: Ram weight ≥ 2700 Lb.? Gauge & graph to convert pressure to energy. | 507.04 | 0 | 0 | 0 | 0 | 10/1/2020 | Structures
| CA-Q-507 | 507E00801 | 18" CAST-IN-PLACE REINFORCED CONCRETE PILES, DRIVEN, AS PER PLAN | 14 | Equipment | Drop hammer: Ultimate load ≤ 70 Tons.? Ram weight ≥ 3000 Lb.? Stroke ≤ 7 ft.? | 507.04 | 0 | 0 | 0 | 0 | 10/1/2020 | Structures
| CA-Q-507 | 507E00801 | 18" CAST-IN-PLACE REINFORCED CONCRETE PILES, DRIVEN, AS PER PLAN | 15 | Equipment | Hydraulic hammer w/ impact energy monitor, or measured stroke within 2 in.? Provide comment. | 507.04 | 0 | 0 | 0 | 0 | 10/1/2020 | Structures
| CA-Q-507 | 507E00801 | 18" CAST-IN-PLACE REINFORCED CONCRETE PILES, DRIVEN, AS PER PLAN | 16 | Hammer | Hammer cushion used? | 507.04 | 0 | 0 | 0 | 0 | 10/1/2020 | Structures
| CA-Q-507 | 507E00801 | 18" CAST-IN-PLACE REINFORCED CONCRETE PILES, DRIVEN, AS PER PLAN | 17 | Hammer | Hammer travel is aligned with axis of pile? | 507.04 | 0 | 0 | 0 | 0 | 10/1/2020 | Structures
| CA-Q-507 | 507E00801 | 18" CAST-IN-PLACE REINFORCED CONCRETE PILES, DRIVEN, AS PER PLAN | 18 | Hammer | Hammer drives piles without damaging top of pile? | 507.04 | 0 | 0 | 0 | 0 | 10/1/2020 | Structures
| CA-Q-507 | 507E00801 | 18" CAST-IN-PLACE REINFORCED CONCRETE PILES, DRIVEN, AS PER PLAN | 19 | Hammer | Follower not used unless approved by Office of Structural/Geotechnical Engineering? | 507.04 | 0 | 0 | 0 | 0 | 10/1/2020 | Structures
| CA-Q-507 | 507E00801 | 18" CAST-IN-PLACE REINFORCED CONCRETE PILES, DRIVEN, AS PER PLAN | 20 | Hammer | Hammer achieves required Ultimate Bearing Value and allowed dynamic load testing? | 507.04 | 0 | 0 | 0 | 0 | 10/1/2020 | Structures
| CA-Q-507 | 507E00801 | 18" CAST-IN-PLACE REINFORCED CONCRETE PILES, DRIVEN, AS PER PLAN | 21 | Driving | Piles driven to bedrock refusal, ultimate bearing value, or minimum tip elevation? | 507.04 | 0 | 0 | 0 | 0 | 10/1/2020 | Structures
| CA-Q-507 | 507E00801 | 18" CAST-IN-PLACE REINFORCED CONCRETE PILES, DRIVEN, AS PER PLAN | 22 | Driving | Friction Piles – Driving criteria for Ultimate Bearing Value determined using dynamic load test Item 523? | 507.05 | 0 | 0 | 0 | 0 | 10/1/2020 | Structures
| CA-Q-507 | 507E00801 | 18" CAST-IN-PLACE REINFORCED CONCRETE PILES, DRIVEN, AS PER PLAN | 23 | Driving | Contacted Central Office or District Geotechnical Engineer if pile reached 150% or more of estimated length without achieving capacity, or if driving criteria reached in less than 80% of estimated depth? | 507.04 | 0 | 0 | 0 | 0 | 10/1/2020 | Structures
| CA-Q-507 | 507E00801 | 18" CAST-IN-PLACE REINFORCED CONCRETE PILES, DRIVEN, AS PER PLAN | 24 | Driving | Piles that rose during driving of adjacent piles were driven down again? | 507.04 | 0 | 0 | 0 | 0 | 10/1/2020 | Structures
| CA-Q-507 | 507E00801 | 18" CAST-IN-PLACE REINFORCED CONCRETE PILES, DRIVEN, AS PER PLAN | 25 | Driving | Contractor did not use water jets? | 507.04 | 0 | 0 | 0 | 0 | 10/1/2020 | Structures
| CA-Q-507 | 507E00801 | 18" CAST-IN-PLACE REINFORCED CONCRETE PILES, DRIVEN, AS PER PLAN | 26 | Driving | If Static Load test was required, drove anchor and test piles only before conducting the test and the required depth of penetration has been determined ? | 507.04 | 0 | 0 | 0 | 0 | 10/1/2020 | Structures
| CA-Q-507 | 507E00801 | 18" CAST-IN-PLACE REINFORCED CONCRETE PILES, DRIVEN, AS PER PLAN | 27 | Piles | Piles cut off at the plan elevation and angle? | 507.04 | 0 | 0 | 0 | 0 | 10/1/2020 | Structures
| CA-Q-507 | 507E00801 | 18" CAST-IN-PLACE REINFORCED CONCRETE PILES, DRIVEN, AS PER PLAN | 28 | Piles | Pile casings are free of accumulated water or debris and covered until concrete is placed? | 507.06 | 0 | 0 | 0 | 0 | 10/1/2020 | Structures
| CA-Q-507 | 507E00801 | 18" CAST-IN-PLACE REINFORCED CONCRETE PILES, DRIVEN, AS PER PLAN | 29 | Piles | Radius between placing concrete in piles and driving piles ≥ 15 feet? | 507.06 | 0 | 0 | 0 | 0 | 10/1/2020 | Structures
| CA-Q-507 | 507E00801 | 18" CAST-IN-PLACE REINFORCED CONCRETE PILES, DRIVEN, AS PER PLAN | 30 | Piles | Piles spliced ≥ 3 feet above ground & inspected while driven at least 150 blows? | 507.09 | 0 | 0 | 0 | 0 | 10/1/2020 | Structures
| CA-Q-507 | 507E00801 | 18" CAST-IN-PLACE REINFORCED CONCRETE PILES, DRIVEN, AS PER PLAN | 31 | Piles | Splices performed by a pre-qualified welder (according to AWS D1.5 for H piles and according to AWS D1.1 for pile casings)? | 507.09 / 513.21 | 0 | 0 | 0 | 0 | 10/1/2020 | Structures
| CA-Q-507 | 507E00801 | 18" CAST-IN-PLACE REINFORCED CONCRETE PILES, DRIVEN, AS PER PLAN | 32 | Piles | Pipe Piles: Watertight & cross-section area ≥ 80%? Inspect casing interior with light. | 507.01 | 0 | 0 | 0 | 0 | 10/1/2020 | Structures
| CA-Q-507 | 507E00801 | 18" CAST-IN-PLACE REINFORCED CONCRETE PILES, DRIVEN, AS PER PLAN | 33 | Piles | Reinforcing steel erected per 524.09 and concrete placed per 524.11? | 507.06 | 0 | 0 | 0 | 0 | 10/1/2020 | Structures
| CA-Q-507 | 507E00801 | 18" CAST-IN-PLACE REINFORCED CONCRETE PILES, DRIVEN, AS PER PLAN | 34 | Piles | Concrete used is Class QC1 with superplasticizer & slump = 6 to 8 inches? | 507.03 | 0 | 0 | 0 | 0 | 10/1/2020 | Structures
| CA-Q-507 | 507E00801 | 18" CAST-IN-PLACE REINFORCED CONCRETE PILES, DRIVEN, AS PER PLAN | 35 | Piles | Completed Piling log form CA-S-3? |  | 0 | 0 | 0 | 0 | 10/1/2020 | Structures
| CA-Q-507 | 507E00801 | 18" CAST-IN-PLACE REINFORCED CONCRETE PILES, DRIVEN, AS PER PLAN | 36 | Piles | If prebored holes are necessary, the augered hole for pipe piles from 2 inches less to 4 inches more than the pile diameter, for H piles from 6 inches less to 2 inches more than the pile's diagonal dimension? | 507.11 | 0 | 0 | 0 | 0 | 10/1/2020 | Structures
| CA-Q-507 | 507E00801 | 18" CAST-IN-PLACE REINFORCED CONCRETE PILES, DRIVEN, AS PER PLAN | 37 | Piles | Pile log and pile layout, including linear feet of pile delivered and left in place, sent to Office of Geotechnical Engineering? | 507.04 | 0 | 0 | 0 | 0 | 10/1/2020 | Structures
| CA-Q-507 | 507E00801 | 18" CAST-IN-PLACE REINFORCED CONCRETE PILES, DRIVEN, AS PER PLAN | 38 | Defective Piles | Piles are within plan location limits: Pile entirely underground ≤ 1foot? Pile partially above ground ≤ 3 inches? Footer edge clearance ≥ 75 % (plan)? | 507.1 | 0 | 0 | 0 | 0 | 10/1/2020 | Structures
| CA-Q-507 | 507E00802 | 18" CAST-IN-PLACE REINFORCED CONCRETE PILES, DRIVEN WITH QC/QA | 1 | Materials | Piles of specified type, length and size were used? | 507.02 / 507.06 | 0 | 0 | 0 | 0 | 10/1/2020 | Structures
| CA-Q-507 | 507E00802 | 18" CAST-IN-PLACE REINFORCED CONCRETE PILES, DRIVEN WITH QC/QA | 4 | Materials | Reinforced Concrete Tapered pile tip diameter ≥ 8 in.? | 507.06 | 0 | 0 | 0 | 0 | 10/1/2020 | Structures
| CA-Q-507 | 507E00802 | 18" CAST-IN-PLACE REINFORCED CONCRETE PILES, DRIVEN WITH QC/QA | 5 | Materials | Reinforced Concrete Pile wall thickness (T) T ≥ R/900,00 ≥ ¼ in.? Reinforced Concrete Fluted wall thickness = T/1.4 ? | 507.06 | 0 | 0 | 0 | 0 | 10/1/2020 | Structures
| CA-Q-507 | 507E00802 | 18" CAST-IN-PLACE REINFORCED CONCRETE PILES, DRIVEN WITH QC/QA | 9 | Equipment | Record pile driving equipment used. | 507.04 | 0 | 0 | 0 | 0 | 10/1/2020 | Structures
| CA-Q-507 | 507E00802 | 18" CAST-IN-PLACE REINFORCED CONCRETE PILES, DRIVEN WITH QC/QA | 10 | Equipment | Record hammer weight, energy. | 507.04 | 0 | 0 | 0 | 0 | 10/1/2020 | Structures
| CA-Q-507 | 507E00802 | 18" CAST-IN-PLACE REINFORCED CONCRETE PILES, DRIVEN WITH QC/QA | 11 | Equipment | Air-operated hammer: Ram weight ≥ 2700 Lb.? | 507.04 | 0 | 0 | 0 | 0 | 10/1/2020 | Structures
| CA-Q-507 | 507E00802 | 18" CAST-IN-PLACE REINFORCED CONCRETE PILES, DRIVEN WITH QC/QA | 12 | Equipment | Open-ended diesel hammer: Ram weight ≥ 2700 Lb.? Measure stroke to within 6 in. | 507.04 | 0 | 0 | 0 | 0 | 10/1/2020 | Structures
| CA-Q-507 | 507E00802 | 18" CAST-IN-PLACE REINFORCED CONCRETE PILES, DRIVEN WITH QC/QA | 13 | Equipment | Closed-end diesel hammer: Ram weight ≥ 2700 Lb.? Gauge & graph to convert pressure to energy. | 507.04 | 0 | 0 | 0 | 0 | 10/1/2020 | Structures
| CA-Q-507 | 507E00802 | 18" CAST-IN-PLACE REINFORCED CONCRETE PILES, DRIVEN WITH QC/QA | 14 | Equipment | Drop hammer: Ultimate load ≤ 70 Tons.? Ram weight ≥ 3000 Lb.? Stroke ≤ 7 ft.? | 507.04 | 0 | 0 | 0 | 0 | 10/1/2020 | Structures
| CA-Q-507 | 507E00802 | 18" CAST-IN-PLACE REINFORCED CONCRETE PILES, DRIVEN WITH QC/QA | 15 | Equipment | Hydraulic hammer w/ impact energy monitor, or measured stroke within 2 in.? Provide comment. | 507.04 | 0 | 0 | 0 | 0 | 10/1/2020 | Structures
| CA-Q-507 | 507E00802 | 18" CAST-IN-PLACE REINFORCED CONCRETE PILES, DRIVEN WITH QC/QA | 16 | Hammer | Hammer cushion used? | 507.04 | 0 | 0 | 0 | 0 | 10/1/2020 | Structures
| CA-Q-507 | 507E00802 | 18" CAST-IN-PLACE REINFORCED CONCRETE PILES, DRIVEN WITH QC/QA | 17 | Hammer | Hammer travel is aligned with axis of pile? | 507.04 | 0 | 0 | 0 | 0 | 10/1/2020 | Structures
| CA-Q-507 | 507E00802 | 18" CAST-IN-PLACE REINFORCED CONCRETE PILES, DRIVEN WITH QC/QA | 18 | Hammer | Hammer drives piles without damaging top of pile? | 507.04 | 0 | 0 | 0 | 0 | 10/1/2020 | Structures
| CA-Q-507 | 507E00802 | 18" CAST-IN-PLACE REINFORCED CONCRETE PILES, DRIVEN WITH QC/QA | 19 | Hammer | Follower not used unless approved by Office of Structural/Geotechnical Engineering? | 507.04 | 0 | 0 | 0 | 0 | 10/1/2020 | Structures
| CA-Q-507 | 507E00802 | 18" CAST-IN-PLACE REINFORCED CONCRETE PILES, DRIVEN WITH QC/QA | 20 | Hammer | Hammer achieves required Ultimate Bearing Value and allowed dynamic load testing? | 507.04 | 0 | 0 | 0 | 0 | 10/1/2020 | Structures
| CA-Q-507 | 507E00802 | 18" CAST-IN-PLACE REINFORCED CONCRETE PILES, DRIVEN WITH QC/QA | 21 | Driving | Piles driven to bedrock refusal, ultimate bearing value, or minimum tip elevation? | 507.04 | 0 | 0 | 0 | 0 | 10/1/2020 | Structures
| CA-Q-507 | 507E00802 | 18" CAST-IN-PLACE REINFORCED CONCRETE PILES, DRIVEN WITH QC/QA | 22 | Driving | Friction Piles – Driving criteria for Ultimate Bearing Value determined using dynamic load test Item 523? | 507.05 | 0 | 0 | 0 | 0 | 10/1/2020 | Structures
| CA-Q-507 | 507E00802 | 18" CAST-IN-PLACE REINFORCED CONCRETE PILES, DRIVEN WITH QC/QA | 23 | Driving | Contacted Central Office or District Geotechnical Engineer if pile reached 150% or more of estimated length without achieving capacity, or if driving criteria reached in less than 80% of estimated depth? | 507.04 | 0 | 0 | 0 | 0 | 10/1/2020 | Structures
| CA-Q-507 | 507E00802 | 18" CAST-IN-PLACE REINFORCED CONCRETE PILES, DRIVEN WITH QC/QA | 24 | Driving | Piles that rose during driving of adjacent piles were driven down again? | 507.04 | 0 | 0 | 0 | 0 | 10/1/2020 | Structures
| CA-Q-507 | 507E00802 | 18" CAST-IN-PLACE REINFORCED CONCRETE PILES, DRIVEN WITH QC/QA | 25 | Driving | Contractor did not use water jets? | 507.04 | 0 | 0 | 0 | 0 | 10/1/2020 | Structures
| CA-Q-507 | 507E00802 | 18" CAST-IN-PLACE REINFORCED CONCRETE PILES, DRIVEN WITH QC/QA | 26 | Driving | If Static Load test was required, drove anchor and test piles only before conducting the test and the required depth of penetration has been determined ? | 507.04 | 0 | 0 | 0 | 0 | 10/1/2020 | Structures
| CA-Q-507 | 507E00802 | 18" CAST-IN-PLACE REINFORCED CONCRETE PILES, DRIVEN WITH QC/QA | 27 | Piles | Piles cut off at the plan elevation and angle? | 507.04 | 0 | 0 | 0 | 0 | 10/1/2020 | Structures
| CA-Q-507 | 507E00802 | 18" CAST-IN-PLACE REINFORCED CONCRETE PILES, DRIVEN WITH QC/QA | 28 | Piles | Pile casings are free of accumulated water or debris and covered until concrete is placed? | 507.06 | 0 | 0 | 0 | 0 | 10/1/2020 | Structures
| CA-Q-507 | 507E00802 | 18" CAST-IN-PLACE REINFORCED CONCRETE PILES, DRIVEN WITH QC/QA | 29 | Piles | Radius between placing concrete in piles and driving piles ≥ 15 feet? | 507.06 | 0 | 0 | 0 | 0 | 10/1/2020 | Structures
| CA-Q-507 | 507E00802 | 18" CAST-IN-PLACE REINFORCED CONCRETE PILES, DRIVEN WITH QC/QA | 30 | Piles | Piles spliced ≥ 3 feet above ground & inspected while driven at least 150 blows? | 507.09 | 0 | 0 | 0 | 0 | 10/1/2020 | Structures
| CA-Q-507 | 507E00802 | 18" CAST-IN-PLACE REINFORCED CONCRETE PILES, DRIVEN WITH QC/QA | 31 | Piles | Splices performed by a pre-qualified welder (according to AWS D1.5 for H piles and according to AWS D1.1 for pile casings)? | 507.09 / 513.21 | 0 | 0 | 0 | 0 | 10/1/2020 | Structures
| CA-Q-507 | 507E00802 | 18" CAST-IN-PLACE REINFORCED CONCRETE PILES, DRIVEN WITH QC/QA | 32 | Piles | Pipe Piles: Watertight & cross-section area ≥ 80%? Inspect casing interior with light. | 507.01 | 0 | 0 | 0 | 0 | 10/1/2020 | Structures
| CA-Q-507 | 507E00802 | 18" CAST-IN-PLACE REINFORCED CONCRETE PILES, DRIVEN WITH QC/QA | 33 | Piles | Reinforcing steel erected per 524.09 and concrete placed per 524.11? | 507.06 | 0 | 0 | 0 | 0 | 10/1/2020 | Structures
| CA-Q-507 | 507E00802 | 18" CAST-IN-PLACE REINFORCED CONCRETE PILES, DRIVEN WITH QC/QA | 34 | Piles | Concrete used is Class QC1 with superplasticizer & slump = 6 to 8 inches? | 507.03 | 0 | 0 | 0 | 0 | 10/1/2020 | Structures
| CA-Q-507 | 507E00802 | 18" CAST-IN-PLACE REINFORCED CONCRETE PILES, DRIVEN WITH QC/QA | 35 | Piles | Completed Piling log form CA-S-3? |  | 0 | 0 | 0 | 0 | 10/1/2020 | Structures
| CA-Q-507 | 507E00802 | 18" CAST-IN-PLACE REINFORCED CONCRETE PILES, DRIVEN WITH QC/QA | 36 | Piles | If prebored holes are necessary, the augered hole for pipe piles from 2 inches less to 4 inches more than the pile diameter, for H piles from 6 inches less to 2 inches more than the pile's diagonal dimension? | 507.11 | 0 | 0 | 0 | 0 | 10/1/2020 | Structures
| CA-Q-507 | 507E00802 | 18" CAST-IN-PLACE REINFORCED CONCRETE PILES, DRIVEN WITH QC/QA | 37 | Piles | Pile log and pile layout, including linear feet of pile delivered and left in place, sent to Office of Geotechnical Engineering? | 507.04 | 0 | 0 | 0 | 0 | 10/1/2020 | Structures
| CA-Q-507 | 507E00802 | 18" CAST-IN-PLACE REINFORCED CONCRETE PILES, DRIVEN WITH QC/QA | 38 | Defective Piles | Piles are within plan location limits: Pile entirely underground ≤ 1foot? Pile partially above ground ≤ 3 inches? Footer edge clearance ≥ 75 % (plan)? | 507.1 | 0 | 0 | 0 | 0 | 10/1/2020 | Structures
| CA-Q-507 | 507E00850 | 18" CAST-IN-PLACE REINFORCED CONCRETE PILES, FURNISHED | 1 | Materials | Piles of specified type, length and size were used? | 507.02 / 507.06 | 0 | 0 | 0 | 0 | 10/1/2020 | Structures
| CA-Q-507 | 507E00850 | 18" CAST-IN-PLACE REINFORCED CONCRETE PILES, FURNISHED | 2 | Materials | Mill certifications for steel piles, Structural Shape H-Piles (ASTM A 572 Grade 50), or Pile Casings (ASTM A 27 Grade 65-35 or 70-36 or AASHTO M103, or ASTM A 148, Grade 90-60), show domestic origin? | 507.03 / 711.03 / 711.07 | 0 | 0 | 0 | 0 | 10/1/2020 | Structures
| CA-Q-507 | 507E00850 | 18" CAST-IN-PLACE REINFORCED CONCRETE PILES, FURNISHED | 3 | Materials | Shoes, points, or bottom plates projection ≤ ¼ in.? | 507.06 | 0 | 0 | 0 | 0 | 10/1/2020 | Structures
| CA-Q-507 | 507E00851 | 18" CAST-IN-PLACE REINFORCED CONCRETE PILES, FURNISHED, AS PER PLAN | 1 | Materials | Piles of specified type, length and size were used? | 507.02 / 507.06 | 0 | 0 | 0 | 0 | 10/1/2020 | Structures
| CA-Q-507 | 507E00851 | 18" CAST-IN-PLACE REINFORCED CONCRETE PILES, FURNISHED, AS PER PLAN | 2 | Materials | Mill certifications for steel piles, Structural Shape H-Piles (ASTM A 572 Grade 50), or Pile Casings (ASTM A 27 Grade 65-35 or 70-36 or AASHTO M103, or ASTM A 148, Grade 90-60), show domestic origin? | 507.03 / 711.03 / 711.07 | 0 | 0 | 0 | 0 | 10/1/2020 | Structures
| CA-Q-507 | 507E00851 | 18" CAST-IN-PLACE REINFORCED CONCRETE PILES, FURNISHED, AS PER PLAN | 3 | Materials | Shoes, points, or bottom plates projection ≤ ¼ in.? | 507.06 | 0 | 0 | 0 | 0 | 10/1/2020 | Structures
| CA-Q-507 | 507E00860 | 24" CAST-IN-PLACE REINFORCED CONCRETE PILES, DRIVEN | 1 | Materials | Piles of specified type, length and size were used? | 507.02 / 507.06 | 0 | 0 | 0 | 0 | 10/1/2020 | Structures
| CA-Q-507 | 507E00860 | 24" CAST-IN-PLACE REINFORCED CONCRETE PILES, DRIVEN | 4 | Materials | Reinforced Concrete Tapered pile tip diameter ≥ 8 in.? | 507.06 | 0 | 0 | 0 | 0 | 10/1/2020 | Structures
| CA-Q-507 | 507E00860 | 24" CAST-IN-PLACE REINFORCED CONCRETE PILES, DRIVEN | 5 | Materials | Reinforced Concrete Pile wall thickness (T) T ≥ R/900,00 ≥ ¼ in.? Reinforced Concrete Fluted wall thickness = T/1.4 ? | 507.06 | 0 | 0 | 0 | 0 | 10/1/2020 | Structures
| CA-Q-507 | 507E00860 | 24" CAST-IN-PLACE REINFORCED CONCRETE PILES, DRIVEN | 9 | Equipment | Record pile driving equipment used. | 507.04 | 0 | 0 | 0 | 0 | 10/1/2020 | Structures
| CA-Q-507 | 507E00860 | 24" CAST-IN-PLACE REINFORCED CONCRETE PILES, DRIVEN | 10 | Equipment | Record hammer weight, energy. | 507.04 | 0 | 0 | 0 | 0 | 10/1/2020 | Structures
| CA-Q-507 | 507E00860 | 24" CAST-IN-PLACE REINFORCED CONCRETE PILES, DRIVEN | 11 | Equipment | Air-operated hammer: Ram weight ≥ 2700 Lb.? | 507.04 | 0 | 0 | 0 | 0 | 10/1/2020 | Structures
| CA-Q-507 | 507E00860 | 24" CAST-IN-PLACE REINFORCED CONCRETE PILES, DRIVEN | 12 | Equipment | Open-ended diesel hammer: Ram weight ≥ 2700 Lb.? Measure stroke to within 6 in. | 507.04 | 0 | 0 | 0 | 0 | 10/1/2020 | Structures
| CA-Q-507 | 507E00860 | 24" CAST-IN-PLACE REINFORCED CONCRETE PILES, DRIVEN | 13 | Equipment | Closed-end diesel hammer: Ram weight ≥ 2700 Lb.? Gauge & graph to convert pressure to energy. | 507.04 | 0 | 0 | 0 | 0 | 10/1/2020 | Structures
| CA-Q-507 | 507E00860 | 24" CAST-IN-PLACE REINFORCED CONCRETE PILES, DRIVEN | 14 | Equipment | Drop hammer: Ultimate load ≤ 70 Tons.? Ram weight ≥ 3000 Lb.? Stroke ≤ 7 ft.? | 507.04 | 0 | 0 | 0 | 0 | 10/1/2020 | Structures
| CA-Q-507 | 507E00860 | 24" CAST-IN-PLACE REINFORCED CONCRETE PILES, DRIVEN | 15 | Equipment | Hydraulic hammer w/ impact energy monitor, or measured stroke within 2 in.? Provide comment. | 507.04 | 0 | 0 | 0 | 0 | 10/1/2020 | Structures
| CA-Q-507 | 507E00860 | 24" CAST-IN-PLACE REINFORCED CONCRETE PILES, DRIVEN | 16 | Hammer | Hammer cushion used? | 507.04 | 0 | 0 | 0 | 0 | 10/1/2020 | Structures
| CA-Q-507 | 507E00860 | 24" CAST-IN-PLACE REINFORCED CONCRETE PILES, DRIVEN | 17 | Hammer | Hammer travel is aligned with axis of pile? | 507.04 | 0 | 0 | 0 | 0 | 10/1/2020 | Structures
| CA-Q-507 | 507E00860 | 24" CAST-IN-PLACE REINFORCED CONCRETE PILES, DRIVEN | 18 | Hammer | Hammer drives piles without damaging top of pile? | 507.04 | 0 | 0 | 0 | 0 | 10/1/2020 | Structures
| CA-Q-507 | 507E00860 | 24" CAST-IN-PLACE REINFORCED CONCRETE PILES, DRIVEN | 19 | Hammer | Follower not used unless approved by Office of Structural/Geotechnical Engineering? | 507.04 | 0 | 0 | 0 | 0 | 10/1/2020 | Structures
| CA-Q-507 | 507E00860 | 24" CAST-IN-PLACE REINFORCED CONCRETE PILES, DRIVEN | 20 | Hammer | Hammer achieves required Ultimate Bearing Value and allowed dynamic load testing? | 507.04 | 0 | 0 | 0 | 0 | 10/1/2020 | Structures
| CA-Q-507 | 507E00860 | 24" CAST-IN-PLACE REINFORCED CONCRETE PILES, DRIVEN | 21 | Driving | Piles driven to bedrock refusal, ultimate bearing value, or minimum tip elevation? | 507.04 | 0 | 0 | 0 | 0 | 10/1/2020 | Structures
| CA-Q-507 | 507E00860 | 24" CAST-IN-PLACE REINFORCED CONCRETE PILES, DRIVEN | 22 | Driving | Friction Piles – Driving criteria for Ultimate Bearing Value determined using dynamic load test Item 523? | 507.05 | 0 | 0 | 0 | 0 | 10/1/2020 | Structures
| CA-Q-507 | 507E00860 | 24" CAST-IN-PLACE REINFORCED CONCRETE PILES, DRIVEN | 23 | Driving | Contacted Central Office or District Geotechnical Engineer if pile reached 150% or more of estimated length without achieving capacity, or if driving criteria reached in less than 80% of estimated depth? | 507.04 | 0 | 0 | 0 | 0 | 10/1/2020 | Structures
| CA-Q-507 | 507E00860 | 24" CAST-IN-PLACE REINFORCED CONCRETE PILES, DRIVEN | 24 | Driving | Piles that rose during driving of adjacent piles were driven down again? | 507.04 | 0 | 0 | 0 | 0 | 10/1/2020 | Structures
| CA-Q-507 | 507E00860 | 24" CAST-IN-PLACE REINFORCED CONCRETE PILES, DRIVEN | 25 | Driving | Contractor did not use water jets? | 507.04 | 0 | 0 | 0 | 0 | 10/1/2020 | Structures
| CA-Q-507 | 507E00860 | 24" CAST-IN-PLACE REINFORCED CONCRETE PILES, DRIVEN | 26 | Driving | If Static Load test was required, drove anchor and test piles only before conducting the test and the required depth of penetration has been determined ? | 507.04 | 0 | 0 | 0 | 0 | 10/1/2020 | Structures
| CA-Q-507 | 507E00860 | 24" CAST-IN-PLACE REINFORCED CONCRETE PILES, DRIVEN | 27 | Piles | Piles cut off at the plan elevation and angle? | 507.04 | 0 | 0 | 0 | 0 | 10/1/2020 | Structures
| CA-Q-507 | 507E00860 | 24" CAST-IN-PLACE REINFORCED CONCRETE PILES, DRIVEN | 28 | Piles | Pile casings are free of accumulated water or debris and covered until concrete is placed? | 507.06 | 0 | 0 | 0 | 0 | 10/1/2020 | Structures
| CA-Q-507 | 507E00860 | 24" CAST-IN-PLACE REINFORCED CONCRETE PILES, DRIVEN | 29 | Piles | Radius between placing concrete in piles and driving piles ≥ 15 feet? | 507.06 | 0 | 0 | 0 | 0 | 10/1/2020 | Structures
| CA-Q-507 | 507E00860 | 24" CAST-IN-PLACE REINFORCED CONCRETE PILES, DRIVEN | 30 | Piles | Piles spliced ≥ 3 feet above ground & inspected while driven at least 150 blows? | 507.09 | 0 | 0 | 0 | 0 | 10/1/2020 | Structures
| CA-Q-507 | 507E00860 | 24" CAST-IN-PLACE REINFORCED CONCRETE PILES, DRIVEN | 31 | Piles | Splices performed by a pre-qualified welder (according to AWS D1.5 for H piles and according to AWS D1.1 for pile casings)? | 507.09 / 513.21 | 0 | 0 | 0 | 0 | 10/1/2020 | Structures
| CA-Q-507 | 507E00860 | 24" CAST-IN-PLACE REINFORCED CONCRETE PILES, DRIVEN | 32 | Piles | Pipe Piles: Watertight & cross-section area ≥ 80%? Inspect casing interior with light. | 507.01 | 0 | 0 | 0 | 0 | 10/1/2020 | Structures
| CA-Q-507 | 507E00860 | 24" CAST-IN-PLACE REINFORCED CONCRETE PILES, DRIVEN | 33 | Piles | Reinforcing steel erected per 524.09 and concrete placed per 524.11? | 507.06 | 0 | 0 | 0 | 0 | 10/1/2020 | Structures
| CA-Q-507 | 507E00860 | 24" CAST-IN-PLACE REINFORCED CONCRETE PILES, DRIVEN | 34 | Piles | Concrete used is Class QC1 with superplasticizer & slump = 6 to 8 inches? | 507.03 | 0 | 0 | 0 | 0 | 10/1/2020 | Structures
| CA-Q-507 | 507E00860 | 24" CAST-IN-PLACE REINFORCED CONCRETE PILES, DRIVEN | 35 | Piles | Completed Piling log form CA-S-3? |  | 0 | 0 | 0 | 0 | 10/1/2020 | Structures
| CA-Q-507 | 507E00860 | 24" CAST-IN-PLACE REINFORCED CONCRETE PILES, DRIVEN | 36 | Piles | If prebored holes are necessary, the augered hole for pipe piles from 2 inches less to 4 inches more than the pile diameter, for H piles from 6 inches less to 2 inches more than the pile's diagonal dimension? | 507.11 | 0 | 0 | 0 | 0 | 10/1/2020 | Structures
| CA-Q-507 | 507E00860 | 24" CAST-IN-PLACE REINFORCED CONCRETE PILES, DRIVEN | 37 | Piles | Pile log and pile layout, including linear feet of pile delivered and left in place, sent to Office of Geotechnical Engineering? | 507.04 | 0 | 0 | 0 | 0 | 10/1/2020 | Structures
| CA-Q-507 | 507E00860 | 24" CAST-IN-PLACE REINFORCED CONCRETE PILES, DRIVEN | 38 | Defective Piles | Piles are within plan location limits: Pile entirely underground ≤ 1foot? Pile partially above ground ≤ 3 inches? Footer edge clearance ≥ 75 % (plan)? | 507.1 | 0 | 0 | 0 | 0 | 10/1/2020 | Structures
| CA-Q-507 | 507E00861 | 24" CAST-IN-PLACE REINFORCED CONCRETE PILES, DRIVEN, AS PER PLAN | 1 | Materials | Piles of specified type, length and size were used? | 507.02 / 507.06 | 0 | 0 | 0 | 0 | 10/1/2020 | Structures
| CA-Q-507 | 507E00861 | 24" CAST-IN-PLACE REINFORCED CONCRETE PILES, DRIVEN, AS PER PLAN | 4 | Materials | Reinforced Concrete Tapered pile tip diameter ≥ 8 in.? | 507.06 | 0 | 0 | 0 | 0 | 10/1/2020 | Structures
| CA-Q-507 | 507E00861 | 24" CAST-IN-PLACE REINFORCED CONCRETE PILES, DRIVEN, AS PER PLAN | 5 | Materials | Reinforced Concrete Pile wall thickness (T) T ≥ R/900,00 ≥ ¼ in.? Reinforced Concrete Fluted wall thickness = T/1.4 ? | 507.06 | 0 | 0 | 0 | 0 | 10/1/2020 | Structures
| CA-Q-507 | 507E00861 | 24" CAST-IN-PLACE REINFORCED CONCRETE PILES, DRIVEN, AS PER PLAN | 9 | Equipment | Record pile driving equipment used. | 507.04 | 0 | 0 | 0 | 0 | 10/1/2020 | Structures
| CA-Q-507 | 507E00861 | 24" CAST-IN-PLACE REINFORCED CONCRETE PILES, DRIVEN, AS PER PLAN | 10 | Equipment | Record hammer weight, energy. | 507.04 | 0 | 0 | 0 | 0 | 10/1/2020 | Structures
| CA-Q-507 | 507E00861 | 24" CAST-IN-PLACE REINFORCED CONCRETE PILES, DRIVEN, AS PER PLAN | 11 | Equipment | Air-operated hammer: Ram weight ≥ 2700 Lb.? | 507.04 | 0 | 0 | 0 | 0 | 10/1/2020 | Structures
| CA-Q-507 | 507E00861 | 24" CAST-IN-PLACE REINFORCED CONCRETE PILES, DRIVEN, AS PER PLAN | 12 | Equipment | Open-ended diesel hammer: Ram weight ≥ 2700 Lb.? Measure stroke to within 6 in. | 507.04 | 0 | 0 | 0 | 0 | 10/1/2020 | Structures
| CA-Q-507 | 507E00861 | 24" CAST-IN-PLACE REINFORCED CONCRETE PILES, DRIVEN, AS PER PLAN | 13 | Equipment | Closed-end diesel hammer: Ram weight ≥ 2700 Lb.? Gauge & graph to convert pressure to energy. | 507.04 | 0 | 0 | 0 | 0 | 10/1/2020 | Structures
| CA-Q-507 | 507E00861 | 24" CAST-IN-PLACE REINFORCED CONCRETE PILES, DRIVEN, AS PER PLAN | 14 | Equipment | Drop hammer: Ultimate load ≤ 70 Tons.? Ram weight ≥ 3000 Lb.? Stroke ≤ 7 ft.? | 507.04 | 0 | 0 | 0 | 0 | 10/1/2020 | Structures
| CA-Q-507 | 507E00861 | 24" CAST-IN-PLACE REINFORCED CONCRETE PILES, DRIVEN, AS PER PLAN | 15 | Equipment | Hydraulic hammer w/ impact energy monitor, or measured stroke within 2 in.? Provide comment. | 507.04 | 0 | 0 | 0 | 0 | 10/1/2020 | Structures
| CA-Q-507 | 507E00861 | 24" CAST-IN-PLACE REINFORCED CONCRETE PILES, DRIVEN, AS PER PLAN | 16 | Hammer | Hammer cushion used? | 507.04 | 0 | 0 | 0 | 0 | 10/1/2020 | Structures
| CA-Q-507 | 507E00861 | 24" CAST-IN-PLACE REINFORCED CONCRETE PILES, DRIVEN, AS PER PLAN | 17 | Hammer | Hammer travel is aligned with axis of pile? | 507.04 | 0 | 0 | 0 | 0 | 10/1/2020 | Structures
| CA-Q-507 | 507E00861 | 24" CAST-IN-PLACE REINFORCED CONCRETE PILES, DRIVEN, AS PER PLAN | 18 | Hammer | Hammer drives piles without damaging top of pile? | 507.04 | 0 | 0 | 0 | 0 | 10/1/2020 | Structures
| CA-Q-507 | 507E00861 | 24" CAST-IN-PLACE REINFORCED CONCRETE PILES, DRIVEN, AS PER PLAN | 19 | Hammer | Follower not used unless approved by Office of Structural/Geotechnical Engineering? | 507.04 | 0 | 0 | 0 | 0 | 10/1/2020 | Structures
| CA-Q-507 | 507E00861 | 24" CAST-IN-PLACE REINFORCED CONCRETE PILES, DRIVEN, AS PER PLAN | 20 | Hammer | Hammer achieves required Ultimate Bearing Value and allowed dynamic load testing? | 507.04 | 0 | 0 | 0 | 0 | 10/1/2020 | Structures
| CA-Q-507 | 507E00861 | 24" CAST-IN-PLACE REINFORCED CONCRETE PILES, DRIVEN, AS PER PLAN | 21 | Driving | Piles driven to bedrock refusal, ultimate bearing value, or minimum tip elevation? | 507.04 | 0 | 0 | 0 | 0 | 10/1/2020 | Structures
| CA-Q-507 | 507E00861 | 24" CAST-IN-PLACE REINFORCED CONCRETE PILES, DRIVEN, AS PER PLAN | 22 | Driving | Friction Piles – Driving criteria for Ultimate Bearing Value determined using dynamic load test Item 523? | 507.05 | 0 | 0 | 0 | 0 | 10/1/2020 | Structures
| CA-Q-507 | 507E00861 | 24" CAST-IN-PLACE REINFORCED CONCRETE PILES, DRIVEN, AS PER PLAN | 23 | Driving | Contacted Central Office or District Geotechnical Engineer if pile reached 150% or more of estimated length without achieving capacity, or if driving criteria reached in less than 80% of estimated depth? | 507.04 | 0 | 0 | 0 | 0 | 10/1/2020 | Structures
| CA-Q-507 | 507E00861 | 24" CAST-IN-PLACE REINFORCED CONCRETE PILES, DRIVEN, AS PER PLAN | 24 | Driving | Piles that rose during driving of adjacent piles were driven down again? | 507.04 | 0 | 0 | 0 | 0 | 10/1/2020 | Structures
| CA-Q-507 | 507E00861 | 24" CAST-IN-PLACE REINFORCED CONCRETE PILES, DRIVEN, AS PER PLAN | 25 | Driving | Contractor did not use water jets? | 507.04 | 0 | 0 | 0 | 0 | 10/1/2020 | Structures
| CA-Q-507 | 507E00861 | 24" CAST-IN-PLACE REINFORCED CONCRETE PILES, DRIVEN, AS PER PLAN | 26 | Driving | If Static Load test was required, drove anchor and test piles only before conducting the test and the required depth of penetration has been determined ? | 507.04 | 0 | 0 | 0 | 0 | 10/1/2020 | Structures
| CA-Q-507 | 507E00861 | 24" CAST-IN-PLACE REINFORCED CONCRETE PILES, DRIVEN, AS PER PLAN | 27 | Piles | Piles cut off at the plan elevation and angle? | 507.04 | 0 | 0 | 0 | 0 | 10/1/2020 | Structures
| CA-Q-507 | 507E00861 | 24" CAST-IN-PLACE REINFORCED CONCRETE PILES, DRIVEN, AS PER PLAN | 28 | Piles | Pile casings are free of accumulated water or debris and covered until concrete is placed? | 507.06 | 0 | 0 | 0 | 0 | 10/1/2020 | Structures
| CA-Q-507 | 507E00861 | 24" CAST-IN-PLACE REINFORCED CONCRETE PILES, DRIVEN, AS PER PLAN | 29 | Piles | Radius between placing concrete in piles and driving piles ≥ 15 feet? | 507.06 | 0 | 0 | 0 | 0 | 10/1/2020 | Structures
| CA-Q-507 | 507E00861 | 24" CAST-IN-PLACE REINFORCED CONCRETE PILES, DRIVEN, AS PER PLAN | 30 | Piles | Piles spliced ≥ 3 feet above ground & inspected while driven at least 150 blows? | 507.09 | 0 | 0 | 0 | 0 | 10/1/2020 | Structures
| CA-Q-507 | 507E00861 | 24" CAST-IN-PLACE REINFORCED CONCRETE PILES, DRIVEN, AS PER PLAN | 31 | Piles | Splices performed by a pre-qualified welder (according to AWS D1.5 for H piles and according to AWS D1.1 for pile casings)? | 507.09 / 513.21 | 0 | 0 | 0 | 0 | 10/1/2020 | Structures
| CA-Q-507 | 507E00861 | 24" CAST-IN-PLACE REINFORCED CONCRETE PILES, DRIVEN, AS PER PLAN | 32 | Piles | Pipe Piles: Watertight & cross-section area ≥ 80%? Inspect casing interior with light. | 507.01 | 0 | 0 | 0 | 0 | 10/1/2020 | Structures
| CA-Q-507 | 507E00861 | 24" CAST-IN-PLACE REINFORCED CONCRETE PILES, DRIVEN, AS PER PLAN | 33 | Piles | Reinforcing steel erected per 524.09 and concrete placed per 524.11? | 507.06 | 0 | 0 | 0 | 0 | 10/1/2020 | Structures
| CA-Q-507 | 507E00861 | 24" CAST-IN-PLACE REINFORCED CONCRETE PILES, DRIVEN, AS PER PLAN | 34 | Piles | Concrete used is Class QC1 with superplasticizer & slump = 6 to 8 inches? | 507.03 | 0 | 0 | 0 | 0 | 10/1/2020 | Structures
| CA-Q-507 | 507E00861 | 24" CAST-IN-PLACE REINFORCED CONCRETE PILES, DRIVEN, AS PER PLAN | 35 | Piles | Completed Piling log form CA-S-3? |  | 0 | 0 | 0 | 0 | 10/1/2020 | Structures
| CA-Q-507 | 507E00861 | 24" CAST-IN-PLACE REINFORCED CONCRETE PILES, DRIVEN, AS PER PLAN | 36 | Piles | If prebored holes are necessary, the augered hole for pipe piles from 2 inches less to 4 inches more than the pile diameter, for H piles from 6 inches less to 2 inches more than the pile's diagonal dimension? | 507.11 | 0 | 0 | 0 | 0 | 10/1/2020 | Structures
| CA-Q-507 | 507E00861 | 24" CAST-IN-PLACE REINFORCED CONCRETE PILES, DRIVEN, AS PER PLAN | 37 | Piles | Pile log and pile layout, including linear feet of pile delivered and left in place, sent to Office of Geotechnical Engineering? | 507.04 | 0 | 0 | 0 | 0 | 10/1/2020 | Structures
| CA-Q-507 | 507E00861 | 24" CAST-IN-PLACE REINFORCED CONCRETE PILES, DRIVEN, AS PER PLAN | 38 | Defective Piles | Piles are within plan location limits: Pile entirely underground ≤ 1foot? Pile partially above ground ≤ 3 inches? Footer edge clearance ≥ 75 % (plan)? | 507.1 | 0 | 0 | 0 | 0 | 10/1/2020 | Structures
| CA-Q-507 | 507E00862 | 24" CAST-IN-PLACE REINFORCED CONCRETE PILES, DRIVEN WITH QC/QA | 1 | Materials | Piles of specified type, length and size were used? | 507.02 / 507.06 | 0 | 0 | 0 | 0 | 10/1/2020 | Structures
| CA-Q-507 | 507E00862 | 24" CAST-IN-PLACE REINFORCED CONCRETE PILES, DRIVEN WITH QC/QA | 4 | Materials | Reinforced Concrete Tapered pile tip diameter ≥ 8 in.? | 507.06 | 0 | 0 | 0 | 0 | 10/1/2020 | Structures
| CA-Q-507 | 507E00862 | 24" CAST-IN-PLACE REINFORCED CONCRETE PILES, DRIVEN WITH QC/QA | 5 | Materials | Reinforced Concrete Pile wall thickness (T) T ≥ R/900,00 ≥ ¼ in.? Reinforced Concrete Fluted wall thickness = T/1.4 ? | 507.06 | 0 | 0 | 0 | 0 | 10/1/2020 | Structures
| CA-Q-507 | 507E00862 | 24" CAST-IN-PLACE REINFORCED CONCRETE PILES, DRIVEN WITH QC/QA | 9 | Equipment | Record pile driving equipment used. | 507.04 | 0 | 0 | 0 | 0 | 10/1/2020 | Structures
| CA-Q-507 | 507E00862 | 24" CAST-IN-PLACE REINFORCED CONCRETE PILES, DRIVEN WITH QC/QA | 10 | Equipment | Record hammer weight, energy. | 507.04 | 0 | 0 | 0 | 0 | 10/1/2020 | Structures
| CA-Q-507 | 507E00862 | 24" CAST-IN-PLACE REINFORCED CONCRETE PILES, DRIVEN WITH QC/QA | 11 | Equipment | Air-operated hammer: Ram weight ≥ 2700 Lb.? | 507.04 | 0 | 0 | 0 | 0 | 10/1/2020 | Structures
| CA-Q-507 | 507E00862 | 24" CAST-IN-PLACE REINFORCED CONCRETE PILES, DRIVEN WITH QC/QA | 12 | Equipment | Open-ended diesel hammer: Ram weight ≥ 2700 Lb.? Measure stroke to within 6 in. | 507.04 | 0 | 0 | 0 | 0 | 10/1/2020 | Structures
| CA-Q-507 | 507E00862 | 24" CAST-IN-PLACE REINFORCED CONCRETE PILES, DRIVEN WITH QC/QA | 13 | Equipment | Closed-end diesel hammer: Ram weight ≥ 2700 Lb.? Gauge & graph to convert pressure to energy. | 507.04 | 0 | 0 | 0 | 0 | 10/1/2020 | Structures
| CA-Q-507 | 507E00862 | 24" CAST-IN-PLACE REINFORCED CONCRETE PILES, DRIVEN WITH QC/QA | 14 | Equipment | Drop hammer: Ultimate load ≤ 70 Tons.? Ram weight ≥ 3000 Lb.? Stroke ≤ 7 ft.? | 507.04 | 0 | 0 | 0 | 0 | 10/1/2020 | Structures
| CA-Q-507 | 507E00862 | 24" CAST-IN-PLACE REINFORCED CONCRETE PILES, DRIVEN WITH QC/QA | 15 | Equipment | Hydraulic hammer w/ impact energy monitor, or measured stroke within 2 in.? Provide comment. | 507.04 | 0 | 0 | 0 | 0 | 10/1/2020 | Structures
| CA-Q-507 | 507E00862 | 24" CAST-IN-PLACE REINFORCED CONCRETE PILES, DRIVEN WITH QC/QA | 16 | Hammer | Hammer cushion used? | 507.04 | 0 | 0 | 0 | 0 | 10/1/2020 | Structures
| CA-Q-507 | 507E00862 | 24" CAST-IN-PLACE REINFORCED CONCRETE PILES, DRIVEN WITH QC/QA | 17 | Hammer | Hammer travel is aligned with axis of pile? | 507.04 | 0 | 0 | 0 | 0 | 10/1/2020 | Structures
| CA-Q-507 | 507E00862 | 24" CAST-IN-PLACE REINFORCED CONCRETE PILES, DRIVEN WITH QC/QA | 18 | Hammer | Hammer drives piles without damaging top of pile? | 507.04 | 0 | 0 | 0 | 0 | 10/1/2020 | Structures
| CA-Q-507 | 507E00862 | 24" CAST-IN-PLACE REINFORCED CONCRETE PILES, DRIVEN WITH QC/QA | 19 | Hammer | Follower not used unless approved by Office of Structural/Geotechnical Engineering? | 507.04 | 0 | 0 | 0 | 0 | 10/1/2020 | Structures
| CA-Q-507 | 507E00862 | 24" CAST-IN-PLACE REINFORCED CONCRETE PILES, DRIVEN WITH QC/QA | 20 | Hammer | Hammer achieves required Ultimate Bearing Value and allowed dynamic load testing? | 507.04 | 0 | 0 | 0 | 0 | 10/1/2020 | Structures
| CA-Q-507 | 507E00862 | 24" CAST-IN-PLACE REINFORCED CONCRETE PILES, DRIVEN WITH QC/QA | 21 | Driving | Piles driven to bedrock refusal, ultimate bearing value, or minimum tip elevation? | 507.04 | 0 | 0 | 0 | 0 | 10/1/2020 | Structures
| CA-Q-507 | 507E00862 | 24" CAST-IN-PLACE REINFORCED CONCRETE PILES, DRIVEN WITH QC/QA | 22 | Driving | Friction Piles – Driving criteria for Ultimate Bearing Value determined using dynamic load test Item 523? | 507.05 | 0 | 0 | 0 | 0 | 10/1/2020 | Structures
| CA-Q-507 | 507E00862 | 24" CAST-IN-PLACE REINFORCED CONCRETE PILES, DRIVEN WITH QC/QA | 23 | Driving | Contacted Central Office or District Geotechnical Engineer if pile reached 150% or more of estimated length without achieving capacity, or if driving criteria reached in less than 80% of estimated depth? | 507.04 | 0 | 0 | 0 | 0 | 10/1/2020 | Structures
| CA-Q-507 | 507E00862 | 24" CAST-IN-PLACE REINFORCED CONCRETE PILES, DRIVEN WITH QC/QA | 24 | Driving | Piles that rose during driving of adjacent piles were driven down again? | 507.04 | 0 | 0 | 0 | 0 | 10/1/2020 | Structures
| CA-Q-507 | 507E00862 | 24" CAST-IN-PLACE REINFORCED CONCRETE PILES, DRIVEN WITH QC/QA | 25 | Driving | Contractor did not use water jets? | 507.04 | 0 | 0 | 0 | 0 | 10/1/2020 | Structures
| CA-Q-507 | 507E00862 | 24" CAST-IN-PLACE REINFORCED CONCRETE PILES, DRIVEN WITH QC/QA | 26 | Driving | If Static Load test was required, drove anchor and test piles only before conducting the test and the required depth of penetration has been determined ? | 507.04 | 0 | 0 | 0 | 0 | 10/1/2020 | Structures
| CA-Q-507 | 507E00862 | 24" CAST-IN-PLACE REINFORCED CONCRETE PILES, DRIVEN WITH QC/QA | 27 | Piles | Piles cut off at the plan elevation and angle? | 507.04 | 0 | 0 | 0 | 0 | 10/1/2020 | Structures
| CA-Q-507 | 507E00862 | 24" CAST-IN-PLACE REINFORCED CONCRETE PILES, DRIVEN WITH QC/QA | 28 | Piles | Pile casings are free of accumulated water or debris and covered until concrete is placed? | 507.06 | 0 | 0 | 0 | 0 | 10/1/2020 | Structures
| CA-Q-507 | 507E00862 | 24" CAST-IN-PLACE REINFORCED CONCRETE PILES, DRIVEN WITH QC/QA | 29 | Piles | Radius between placing concrete in piles and driving piles ≥ 15 feet? | 507.06 | 0 | 0 | 0 | 0 | 10/1/2020 | Structures
| CA-Q-507 | 507E00862 | 24" CAST-IN-PLACE REINFORCED CONCRETE PILES, DRIVEN WITH QC/QA | 30 | Piles | Piles spliced ≥ 3 feet above ground & inspected while driven at least 150 blows? | 507.09 | 0 | 0 | 0 | 0 | 10/1/2020 | Structures
| CA-Q-507 | 507E00862 | 24" CAST-IN-PLACE REINFORCED CONCRETE PILES, DRIVEN WITH QC/QA | 31 | Piles | Splices performed by a pre-qualified welder (according to AWS D1.5 for H piles and according to AWS D1.1 for pile casings)? | 507.09 / 513.21 | 0 | 0 | 0 | 0 | 10/1/2020 | Structures
| CA-Q-507 | 507E00862 | 24" CAST-IN-PLACE REINFORCED CONCRETE PILES, DRIVEN WITH QC/QA | 32 | Piles | Pipe Piles: Watertight & cross-section area ≥ 80%? Inspect casing interior with light. | 507.01 | 0 | 0 | 0 | 0 | 10/1/2020 | Structures
| CA-Q-507 | 507E00862 | 24" CAST-IN-PLACE REINFORCED CONCRETE PILES, DRIVEN WITH QC/QA | 33 | Piles | Reinforcing steel erected per 524.09 and concrete placed per 524.11? | 507.06 | 0 | 0 | 0 | 0 | 10/1/2020 | Structures
| CA-Q-507 | 507E00862 | 24" CAST-IN-PLACE REINFORCED CONCRETE PILES, DRIVEN WITH QC/QA | 34 | Piles | Concrete used is Class QC1 with superplasticizer & slump = 6 to 8 inches? | 507.03 | 0 | 0 | 0 | 0 | 10/1/2020 | Structures
| CA-Q-507 | 507E00862 | 24" CAST-IN-PLACE REINFORCED CONCRETE PILES, DRIVEN WITH QC/QA | 35 | Piles | Completed Piling log form CA-S-3? |  | 0 | 0 | 0 | 0 | 10/1/2020 | Structures
| CA-Q-507 | 507E00862 | 24" CAST-IN-PLACE REINFORCED CONCRETE PILES, DRIVEN WITH QC/QA | 36 | Piles | If prebored holes are necessary, the augered hole for pipe piles from 2 inches less to 4 inches more than the pile diameter, for H piles from 6 inches less to 2 inches more than the pile's diagonal dimension? | 507.11 | 0 | 0 | 0 | 0 | 10/1/2020 | Structures
| CA-Q-507 | 507E00862 | 24" CAST-IN-PLACE REINFORCED CONCRETE PILES, DRIVEN WITH QC/QA | 37 | Piles | Pile log and pile layout, including linear feet of pile delivered and left in place, sent to Office of Geotechnical Engineering? | 507.04 | 0 | 0 | 0 | 0 | 10/1/2020 | Structures
| CA-Q-507 | 507E00862 | 24" CAST-IN-PLACE REINFORCED CONCRETE PILES, DRIVEN WITH QC/QA | 38 | Defective Piles | Piles are within plan location limits: Pile entirely underground ≤ 1foot? Pile partially above ground ≤ 3 inches? Footer edge clearance ≥ 75 % (plan)? | 507.1 | 0 | 0 | 0 | 0 | 10/1/2020 | Structures
| CA-Q-507 | 507E00870 | 24" CAST-IN-PLACE REINFORCED CONCRETE PILES, FURNISHED | 1 | Materials | Piles of specified type, length and size were used? | 507.02 / 507.06 | 0 | 0 | 0 | 0 | 10/1/2020 | Structures
| CA-Q-507 | 507E00870 | 24" CAST-IN-PLACE REINFORCED CONCRETE PILES, FURNISHED | 2 | Materials | Mill certifications for steel piles, Structural Shape H-Piles (ASTM A 572 Grade 50), or Pile Casings (ASTM A 27 Grade 65-35 or 70-36 or AASHTO M103, or ASTM A 148, Grade 90-60), show domestic origin? | 507.03 / 711.03 / 711.07 | 0 | 0 | 0 | 0 | 10/1/2020 | Structures
| CA-Q-507 | 507E00870 | 24" CAST-IN-PLACE REINFORCED CONCRETE PILES, FURNISHED | 3 | Materials | Shoes, points, or bottom plates projection ≤ ¼ in.? | 507.06 | 0 | 0 | 0 | 0 | 10/1/2020 | Structures
| CA-Q-507 | 507E00871 | 24" CAST-IN-PLACE REINFORCED CONCRETE PILES, FURNISHED, AS PER PLAN | 1 | Materials | Piles of specified type, length and size were used? | 507.02 / 507.06 | 0 | 0 | 0 | 0 | 10/1/2020 | Structures
| CA-Q-507 | 507E00871 | 24" CAST-IN-PLACE REINFORCED CONCRETE PILES, FURNISHED, AS PER PLAN | 2 | Materials | Mill certifications for steel piles, Structural Shape H-Piles (ASTM A 572 Grade 50), or Pile Casings (ASTM A 27 Grade 65-35 or 70-36 or AASHTO M103, or ASTM A 148, Grade 90-60), show domestic origin? | 507.03 / 711.03 / 711.07 | 0 | 0 | 0 | 0 | 10/1/2020 | Structures
| CA-Q-507 | 507E00871 | 24" CAST-IN-PLACE REINFORCED CONCRETE PILES, FURNISHED, AS PER PLAN | 3 | Materials | Shoes, points, or bottom plates projection ≤ ¼ in.? | 507.06 | 0 | 0 | 0 | 0 | 10/1/2020 | Structures
| CA-Q-507 | 507E00880 | 20" CAST-IN-PLACE REINFORCED CONCRETE PILES, DRIVEN | 1 | Materials | Piles of specified type, length and size were used? | 507.02 / 507.06 | 0 | 0 | 0 | 0 | 10/1/2020 | Structures
| CA-Q-507 | 507E00880 | 20" CAST-IN-PLACE REINFORCED CONCRETE PILES, DRIVEN | 4 | Materials | Reinforced Concrete Tapered pile tip diameter ≥ 8 in.? | 507.06 | 0 | 0 | 0 | 0 | 10/1/2020 | Structures
| CA-Q-507 | 507E00880 | 20" CAST-IN-PLACE REINFORCED CONCRETE PILES, DRIVEN | 5 | Materials | Reinforced Concrete Pile wall thickness (T) T ≥ R/900,00 ≥ ¼ in.? Reinforced Concrete Fluted wall thickness = T/1.4 ? | 507.06 | 0 | 0 | 0 | 0 | 10/1/2020 | Structures
| CA-Q-507 | 507E00880 | 20" CAST-IN-PLACE REINFORCED CONCRETE PILES, DRIVEN | 9 | Equipment | Record pile driving equipment used. | 507.04 | 0 | 0 | 0 | 0 | 10/1/2020 | Structures
| CA-Q-507 | 507E00880 | 20" CAST-IN-PLACE REINFORCED CONCRETE PILES, DRIVEN | 10 | Equipment | Record hammer weight, energy. | 507.04 | 0 | 0 | 0 | 0 | 10/1/2020 | Structures
| CA-Q-507 | 507E00880 | 20" CAST-IN-PLACE REINFORCED CONCRETE PILES, DRIVEN | 11 | Equipment | Air-operated hammer: Ram weight ≥ 2700 Lb.? | 507.04 | 0 | 0 | 0 | 0 | 10/1/2020 | Structures
| CA-Q-507 | 507E00880 | 20" CAST-IN-PLACE REINFORCED CONCRETE PILES, DRIVEN | 12 | Equipment | Open-ended diesel hammer: Ram weight ≥ 2700 Lb.? Measure stroke to within 6 in. | 507.04 | 0 | 0 | 0 | 0 | 10/1/2020 | Structures
| CA-Q-507 | 507E00880 | 20" CAST-IN-PLACE REINFORCED CONCRETE PILES, DRIVEN | 13 | Equipment | Closed-end diesel hammer: Ram weight ≥ 2700 Lb.? Gauge & graph to convert pressure to energy. | 507.04 | 0 | 0 | 0 | 0 | 10/1/2020 | Structures
| CA-Q-507 | 507E00880 | 20" CAST-IN-PLACE REINFORCED CONCRETE PILES, DRIVEN | 14 | Equipment | Drop hammer: Ultimate load ≤ 70 Tons.? Ram weight ≥ 3000 Lb.? Stroke ≤ 7 ft.? | 507.04 | 0 | 0 | 0 | 0 | 10/1/2020 | Structures
| CA-Q-507 | 507E00880 | 20" CAST-IN-PLACE REINFORCED CONCRETE PILES, DRIVEN | 15 | Equipment | Hydraulic hammer w/ impact energy monitor, or measured stroke within 2 in.? Provide comment. | 507.04 | 0 | 0 | 0 | 0 | 10/1/2020 | Structures
| CA-Q-507 | 507E00880 | 20" CAST-IN-PLACE REINFORCED CONCRETE PILES, DRIVEN | 16 | Hammer | Hammer cushion used? | 507.04 | 0 | 0 | 0 | 0 | 10/1/2020 | Structures
| CA-Q-507 | 507E00880 | 20" CAST-IN-PLACE REINFORCED CONCRETE PILES, DRIVEN | 17 | Hammer | Hammer travel is aligned with axis of pile? | 507.04 | 0 | 0 | 0 | 0 | 10/1/2020 | Structures
| CA-Q-507 | 507E00880 | 20" CAST-IN-PLACE REINFORCED CONCRETE PILES, DRIVEN | 18 | Hammer | Hammer drives piles without damaging top of pile? | 507.04 | 0 | 0 | 0 | 0 | 10/1/2020 | Structures
| CA-Q-507 | 507E00880 | 20" CAST-IN-PLACE REINFORCED CONCRETE PILES, DRIVEN | 19 | Hammer | Follower not used unless approved by Office of Structural/Geotechnical Engineering? | 507.04 | 0 | 0 | 0 | 0 | 10/1/2020 | Structures
| CA-Q-507 | 507E00880 | 20" CAST-IN-PLACE REINFORCED CONCRETE PILES, DRIVEN | 20 | Hammer | Hammer achieves required Ultimate Bearing Value and allowed dynamic load testing? | 507.04 | 0 | 0 | 0 | 0 | 10/1/2020 | Structures
| CA-Q-507 | 507E00880 | 20" CAST-IN-PLACE REINFORCED CONCRETE PILES, DRIVEN | 21 | Driving | Piles driven to bedrock refusal, ultimate bearing value, or minimum tip elevation? | 507.04 | 0 | 0 | 0 | 0 | 10/1/2020 | Structures
| CA-Q-507 | 507E00880 | 20" CAST-IN-PLACE REINFORCED CONCRETE PILES, DRIVEN | 22 | Driving | Friction Piles – Driving criteria for Ultimate Bearing Value determined using dynamic load test Item 523? | 507.05 | 0 | 0 | 0 | 0 | 10/1/2020 | Structures
| CA-Q-507 | 507E00880 | 20" CAST-IN-PLACE REINFORCED CONCRETE PILES, DRIVEN | 23 | Driving | Contacted Central Office or District Geotechnical Engineer if pile reached 150% or more of estimated length without achieving capacity, or if driving criteria reached in less than 80% of estimated depth? | 507.04 | 0 | 0 | 0 | 0 | 10/1/2020 | Structures
| CA-Q-507 | 507E00880 | 20" CAST-IN-PLACE REINFORCED CONCRETE PILES, DRIVEN | 24 | Driving | Piles that rose during driving of adjacent piles were driven down again? | 507.04 | 0 | 0 | 0 | 0 | 10/1/2020 | Structures
| CA-Q-507 | 507E00880 | 20" CAST-IN-PLACE REINFORCED CONCRETE PILES, DRIVEN | 25 | Driving | Contractor did not use water jets? | 507.04 | 0 | 0 | 0 | 0 | 10/1/2020 | Structures
| CA-Q-507 | 507E00880 | 20" CAST-IN-PLACE REINFORCED CONCRETE PILES, DRIVEN | 26 | Driving | If Static Load test was required, drove anchor and test piles only before conducting the test and the required depth of penetration has been determined ? | 507.04 | 0 | 0 | 0 | 0 | 10/1/2020 | Structures
| CA-Q-507 | 507E00880 | 20" CAST-IN-PLACE REINFORCED CONCRETE PILES, DRIVEN | 27 | Piles | Piles cut off at the plan elevation and angle? | 507.04 | 0 | 0 | 0 | 0 | 10/1/2020 | Structures
| CA-Q-507 | 507E00880 | 20" CAST-IN-PLACE REINFORCED CONCRETE PILES, DRIVEN | 28 | Piles | Pile casings are free of accumulated water or debris and covered until concrete is placed? | 507.06 | 0 | 0 | 0 | 0 | 10/1/2020 | Structures
| CA-Q-507 | 507E00880 | 20" CAST-IN-PLACE REINFORCED CONCRETE PILES, DRIVEN | 29 | Piles | Radius between placing concrete in piles and driving piles ≥ 15 feet? | 507.06 | 0 | 0 | 0 | 0 | 10/1/2020 | Structures
| CA-Q-507 | 507E00880 | 20" CAST-IN-PLACE REINFORCED CONCRETE PILES, DRIVEN | 30 | Piles | Piles spliced ≥ 3 feet above ground & inspected while driven at least 150 blows? | 507.09 | 0 | 0 | 0 | 0 | 10/1/2020 | Structures
| CA-Q-507 | 507E00880 | 20" CAST-IN-PLACE REINFORCED CONCRETE PILES, DRIVEN | 31 | Piles | Splices performed by a pre-qualified welder (according to AWS D1.5 for H piles and according to AWS D1.1 for pile casings)? | 507.09 / 513.21 | 0 | 0 | 0 | 0 | 10/1/2020 | Structures
| CA-Q-507 | 507E00880 | 20" CAST-IN-PLACE REINFORCED CONCRETE PILES, DRIVEN | 32 | Piles | Pipe Piles: Watertight & cross-section area ≥ 80%? Inspect casing interior with light. | 507.01 | 0 | 0 | 0 | 0 | 10/1/2020 | Structures
| CA-Q-507 | 507E00880 | 20" CAST-IN-PLACE REINFORCED CONCRETE PILES, DRIVEN | 33 | Piles | Reinforcing steel erected per 524.09 and concrete placed per 524.11? | 507.06 | 0 | 0 | 0 | 0 | 10/1/2020 | Structures
| CA-Q-507 | 507E00880 | 20" CAST-IN-PLACE REINFORCED CONCRETE PILES, DRIVEN | 34 | Piles | Concrete used is Class QC1 with superplasticizer & slump = 6 to 8 inches? | 507.03 | 0 | 0 | 0 | 0 | 10/1/2020 | Structures
| CA-Q-507 | 507E00880 | 20" CAST-IN-PLACE REINFORCED CONCRETE PILES, DRIVEN | 35 | Piles | Completed Piling log form CA-S-3? |  | 0 | 0 | 0 | 0 | 10/1/2020 | Structures
| CA-Q-507 | 507E00880 | 20" CAST-IN-PLACE REINFORCED CONCRETE PILES, DRIVEN | 36 | Piles | If prebored holes are necessary, the augered hole for pipe piles from 2 inches less to 4 inches more than the pile diameter, for H piles from 6 inches less to 2 inches more than the pile's diagonal dimension? | 507.11 | 0 | 0 | 0 | 0 | 10/1/2020 | Structures
| CA-Q-507 | 507E00880 | 20" CAST-IN-PLACE REINFORCED CONCRETE PILES, DRIVEN | 37 | Piles | Pile log and pile layout, including linear feet of pile delivered and left in place, sent to Office of Geotechnical Engineering? | 507.04 | 0 | 0 | 0 | 0 | 10/1/2020 | Structures
| CA-Q-507 | 507E00880 | 20" CAST-IN-PLACE REINFORCED CONCRETE PILES, DRIVEN | 38 | Defective Piles | Piles are within plan location limits: Pile entirely underground ≤ 1foot? Pile partially above ground ≤ 3 inches? Footer edge clearance ≥ 75 % (plan)? | 507.1 | 0 | 0 | 0 | 0 | 10/1/2020 | Structures
| CA-Q-507 | 507E00890 | 20" CAST-IN-PLACE REINFORCED CONCRETE PILES, FURNISHED | 1 | Materials | Piles of specified type, length and size were used? | 507.02 / 507.06 | 0 | 0 | 0 | 0 | 10/1/2020 | Structures
| CA-Q-507 | 507E00890 | 20" CAST-IN-PLACE REINFORCED CONCRETE PILES, FURNISHED | 2 | Materials | Mill certifications for steel piles, Structural Shape H-Piles (ASTM A 572 Grade 50), or Pile Casings (ASTM A 27 Grade 65-35 or 70-36 or AASHTO M103, or ASTM A 148, Grade 90-60), show domestic origin? | 507.03 / 711.03 / 711.07 | 0 | 0 | 0 | 0 | 10/1/2020 | Structures
| CA-Q-507 | 507E00890 | 20" CAST-IN-PLACE REINFORCED CONCRETE PILES, FURNISHED | 3 | Materials | Shoes, points, or bottom plates projection ≤ ¼ in.? | 507.06 | 0 | 0 | 0 | 0 | 10/1/2020 | Structures
| CA-Q-507 | 507E50000 | TIMBER PILES, CREOSOTED | 1 | Materials | Piles of specified type, length and size were used? | 507.02 / 507.06 | 0 | 0 | 0 | 0 | 10/1/2020 | Structures
| CA-Q-507 | 507E50000 | TIMBER PILES, CREOSOTED | 6 | Materials | Timber Pile - If specified, were the piles Creosoted? | 507.03 / 711.26 / 712.06 | 0 | 0 | 0 | 0 | 10/1/2020 | Structures
| CA-Q-507 | 507E50000 | TIMBER PILES, CREOSOTED | 7 | Materials | Timber Piles- Were they handled and stored to prevent warping? | 507.08 | 0 | 0 | 0 | 0 | 10/1/2020 | Structures
| CA-Q-507 | 507E50000 | TIMBER PILES, CREOSOTED | 8 | Materials | Timber Piles - Were they symmetrically trimmed, right truncated at tip? | 507.08 | 0 | 0 | 0 | 0 | 10/1/2020 | Structures
| CA-Q-507 | 507E50000 | TIMBER PILES, CREOSOTED | 9 | Equipment | Record pile driving equipment used. | 507.04 | 0 | 0 | 0 | 0 | 10/1/2020 | Structures
| CA-Q-507 | 507E50000 | TIMBER PILES, CREOSOTED | 10 | Equipment | Record hammer weight, energy. | 507.04 | 0 | 0 | 0 | 0 | 10/1/2020 | Structures
| CA-Q-507 | 507E50000 | TIMBER PILES, CREOSOTED | 11 | Equipment | Air-operated hammer: Ram weight ≥ 2700 Lb.? | 507.04 | 0 | 0 | 0 | 0 | 10/1/2020 | Structures
| CA-Q-507 | 507E50000 | TIMBER PILES, CREOSOTED | 12 | Equipment | Open-ended diesel hammer: Ram weight ≥ 2700 Lb.? Measure stroke to within 6 in. | 507.04 | 0 | 0 | 0 | 0 | 10/1/2020 | Structures
| CA-Q-507 | 507E50000 | TIMBER PILES, CREOSOTED | 13 | Equipment | Closed-end diesel hammer: Ram weight ≥ 2700 Lb.? Gauge & graph to convert pressure to energy. | 507.04 | 0 | 0 | 0 | 0 | 10/1/2020 | Structures
| CA-Q-507 | 507E50000 | TIMBER PILES, CREOSOTED | 14 | Equipment | Drop hammer: Ultimate load ≤ 70 Tons.? Ram weight ≥ 3000 Lb.? Stroke ≤ 7 ft.? | 507.04 | 0 | 0 | 0 | 0 | 10/1/2020 | Structures
| CA-Q-507 | 507E50000 | TIMBER PILES, CREOSOTED | 15 | Equipment | Hydraulic hammer w/ impact energy monitor, or measured stroke within 2 in.? Provide comment. | 507.04 | 0 | 0 | 0 | 0 | 10/1/2020 | Structures
| CA-Q-507 | 507E50000 | TIMBER PILES, CREOSOTED | 16 | Hammer | Hammer cushion used? | 507.04 | 0 | 0 | 0 | 0 | 10/1/2020 | Structures
| CA-Q-507 | 507E50000 | TIMBER PILES, CREOSOTED | 17 | Hammer | Hammer travel is aligned with axis of pile? | 507.04 | 0 | 0 | 0 | 0 | 10/1/2020 | Structures
| CA-Q-507 | 507E50000 | TIMBER PILES, CREOSOTED | 18 | Hammer | Hammer drives piles without damaging top of pile? | 507.04 | 0 | 0 | 0 | 0 | 10/1/2020 | Structures
| CA-Q-507 | 507E50000 | TIMBER PILES, CREOSOTED | 19 | Hammer | Follower not used unless approved by Office of Structural/Geotechnical Engineering? | 507.04 | 0 | 0 | 0 | 0 | 10/1/2020 | Structures
| CA-Q-507 | 507E50000 | TIMBER PILES, CREOSOTED | 20 | Hammer | Hammer achieves required Ultimate Bearing Value and allowed dynamic load testing? | 507.04 | 0 | 0 | 0 | 0 | 10/1/2020 | Structures
| CA-Q-507 | 507E50000 | TIMBER PILES, CREOSOTED | 21 | Driving | Piles driven to bedrock refusal, ultimate bearing value, or minimum tip elevation? | 507.04 | 0 | 0 | 0 | 0 | 10/1/2020 | Structures
| CA-Q-507 | 507E50000 | TIMBER PILES, CREOSOTED | 22 | Driving | Friction Piles – Driving criteria for Ultimate Bearing Value determined using dynamic load test Item 523? | 507.05 | 0 | 0 | 0 | 0 | 10/1/2020 | Structures
| CA-Q-507 | 507E50000 | TIMBER PILES, CREOSOTED | 23 | Driving | Contacted Central Office or District Geotechnical Engineer if pile reached 150% or more of estimated length without achieving capacity, or if driving criteria reached in less than 80% of estimated depth? | 507.04 | 0 | 0 | 0 | 0 | 10/1/2020 | Structures
| CA-Q-507 | 507E50000 | TIMBER PILES, CREOSOTED | 24 | Driving | Piles that rose during driving of adjacent piles were driven down again? | 507.04 | 0 | 0 | 0 | 0 | 10/1/2020 | Structures
| CA-Q-507 | 507E50000 | TIMBER PILES, CREOSOTED | 25 | Driving | Contractor did not use water jets? | 507.04 | 0 | 0 | 0 | 0 | 10/1/2020 | Structures
| CA-Q-507 | 507E50000 | TIMBER PILES, CREOSOTED | 26 | Driving | If Static Load test was required, drove anchor and test piles only before conducting the test and the required depth of penetration has been determined ? | 507.04 | 0 | 0 | 0 | 0 | 10/1/2020 | Structures
| CA-Q-507 | 507E50000 | TIMBER PILES, CREOSOTED | 27 | Piles | Piles cut off at the plan elevation and angle? | 507.04 | 0 | 0 | 0 | 0 | 10/1/2020 | Structures
| CA-Q-507 | 507E50000 | TIMBER PILES, CREOSOTED | 35 | Piles | Completed Piling log form CA-S-3? |  | 0 | 0 | 0 | 0 | 10/1/2020 | Structures
| CA-Q-507 | 507E50000 | TIMBER PILES, CREOSOTED | 36 | Piles | If prebored holes are necessary, the augered hole for pipe piles from 2 inches less to 4 inches more than the pile diameter, for H piles from 6 inches less to 2 inches more than the pile's diagonal dimension? | 507.11 | 0 | 0 | 0 | 0 | 10/1/2020 | Structures
| CA-Q-507 | 507E50000 | TIMBER PILES, CREOSOTED | 37 | Piles | Pile log and pile layout, including linear feet of pile delivered and left in place, sent to Office of Geotechnical Engineering? | 507.04 | 0 | 0 | 0 | 0 | 10/1/2020 | Structures
| CA-Q-507 | 507E50000 | TIMBER PILES, CREOSOTED | 38 | Defective Piles | Piles are within plan location limits: Pile entirely underground ≤ 1foot? Pile partially above ground ≤ 3 inches? Footer edge clearance ≥ 75 % (plan)? | 507.1 | 0 | 0 | 0 | 0 | 10/1/2020 | Structures
| CA-Q-507 | 507E50100 | TIMBER PILES, UNTREATED | 1 | Materials | Piles of specified type, length and size were used? | 507.02 / 507.06 | 0 | 0 | 0 | 0 | 10/1/2020 | Structures
| CA-Q-507 | 507E50100 | TIMBER PILES, UNTREATED | 6 | Materials | Timber Pile - If specified, were the piles Creosoted? | 507.03 / 711.26 / 712.06 | 0 | 0 | 0 | 0 | 10/1/2020 | Structures
| CA-Q-507 | 507E50100 | TIMBER PILES, UNTREATED | 7 | Materials | Timber Piles- Were they handled and stored to prevent warping? | 507.08 | 0 | 0 | 0 | 0 | 10/1/2020 | Structures
| CA-Q-507 | 507E50100 | TIMBER PILES, UNTREATED | 8 | Materials | Timber Piles - Were they symmetrically trimmed, right truncated at tip? | 507.08 | 0 | 0 | 0 | 0 | 10/1/2020 | Structures
| CA-Q-507 | 507E50100 | TIMBER PILES, UNTREATED | 9 | Equipment | Record pile driving equipment used. | 507.04 | 0 | 0 | 0 | 0 | 10/1/2020 | Structures
| CA-Q-507 | 507E50100 | TIMBER PILES, UNTREATED | 10 | Equipment | Record hammer weight, energy. | 507.04 | 0 | 0 | 0 | 0 | 10/1/2020 | Structures
| CA-Q-507 | 507E50100 | TIMBER PILES, UNTREATED | 11 | Equipment | Air-operated hammer: Ram weight ≥ 2700 Lb.? | 507.04 | 0 | 0 | 0 | 0 | 10/1/2020 | Structures
| CA-Q-507 | 507E50100 | TIMBER PILES, UNTREATED | 12 | Equipment | Open-ended diesel hammer: Ram weight ≥ 2700 Lb.? Measure stroke to within 6 in. | 507.04 | 0 | 0 | 0 | 0 | 10/1/2020 | Structures
| CA-Q-507 | 507E50100 | TIMBER PILES, UNTREATED | 13 | Equipment | Closed-end diesel hammer: Ram weight ≥ 2700 Lb.? Gauge & graph to convert pressure to energy. | 507.04 | 0 | 0 | 0 | 0 | 10/1/2020 | Structures
| CA-Q-507 | 507E50100 | TIMBER PILES, UNTREATED | 14 | Equipment | Drop hammer: Ultimate load ≤ 70 Tons.? Ram weight ≥ 3000 Lb.? Stroke ≤ 7 ft.? | 507.04 | 0 | 0 | 0 | 0 | 10/1/2020 | Structures
| CA-Q-507 | 507E50100 | TIMBER PILES, UNTREATED | 15 | Equipment | Hydraulic hammer w/ impact energy monitor, or measured stroke within 2 in.? Provide comment. | 507.04 | 0 | 0 | 0 | 0 | 10/1/2020 | Structures
| CA-Q-507 | 507E50100 | TIMBER PILES, UNTREATED | 16 | Hammer | Hammer cushion used? | 507.04 | 0 | 0 | 0 | 0 | 10/1/2020 | Structures
| CA-Q-507 | 507E50100 | TIMBER PILES, UNTREATED | 17 | Hammer | Hammer travel is aligned with axis of pile? | 507.04 | 0 | 0 | 0 | 0 | 10/1/2020 | Structures
| CA-Q-507 | 507E50100 | TIMBER PILES, UNTREATED | 18 | Hammer | Hammer drives piles without damaging top of pile? | 507.04 | 0 | 0 | 0 | 0 | 10/1/2020 | Structures
| CA-Q-507 | 507E50100 | TIMBER PILES, UNTREATED | 19 | Hammer | Follower not used unless approved by Office of Structural/Geotechnical Engineering? | 507.04 | 0 | 0 | 0 | 0 | 10/1/2020 | Structures
| CA-Q-507 | 507E50100 | TIMBER PILES, UNTREATED | 20 | Hammer | Hammer achieves required Ultimate Bearing Value and allowed dynamic load testing? | 507.04 | 0 | 0 | 0 | 0 | 10/1/2020 | Structures
| CA-Q-507 | 507E50100 | TIMBER PILES, UNTREATED | 21 | Driving | Piles driven to bedrock refusal, ultimate bearing value, or minimum tip elevation? | 507.04 | 0 | 0 | 0 | 0 | 10/1/2020 | Structures
| CA-Q-507 | 507E50100 | TIMBER PILES, UNTREATED | 22 | Driving | Friction Piles – Driving criteria for Ultimate Bearing Value determined using dynamic load test Item 523? | 507.05 | 0 | 0 | 0 | 0 | 10/1/2020 | Structures
| CA-Q-507 | 507E50100 | TIMBER PILES, UNTREATED | 23 | Driving | Contacted Central Office or District Geotechnical Engineer if pile reached 150% or more of estimated length without achieving capacity, or if driving criteria reached in less than 80% of estimated depth? | 507.04 | 0 | 0 | 0 | 0 | 10/1/2020 | Structures
| CA-Q-507 | 507E50100 | TIMBER PILES, UNTREATED | 24 | Driving | Piles that rose during driving of adjacent piles were driven down again? | 507.04 | 0 | 0 | 0 | 0 | 10/1/2020 | Structures
| CA-Q-507 | 507E50100 | TIMBER PILES, UNTREATED | 25 | Driving | Contractor did not use water jets? | 507.04 | 0 | 0 | 0 | 0 | 10/1/2020 | Structures
| CA-Q-507 | 507E50100 | TIMBER PILES, UNTREATED | 26 | Driving | If Static Load test was required, drove anchor and test piles only before conducting the test and the required depth of penetration has been determined ? | 507.04 | 0 | 0 | 0 | 0 | 10/1/2020 | Structures
| CA-Q-507 | 507E50100 | TIMBER PILES, UNTREATED | 27 | Piles | Piles cut off at the plan elevation and angle? | 507.04 | 0 | 0 | 0 | 0 | 10/1/2020 | Structures
| CA-Q-507 | 507E50100 | TIMBER PILES, UNTREATED | 35 | Piles | Completed Piling log form CA-S-3? |  | 0 | 0 | 0 | 0 | 10/1/2020 | Structures
| CA-Q-507 | 507E50100 | TIMBER PILES, UNTREATED | 36 | Piles | If prebored holes are necessary, the augered hole for pipe piles from 2 inches less to 4 inches more than the pile diameter, for H piles from 6 inches less to 2 inches more than the pile's diagonal dimension? | 507.11 | 0 | 0 | 0 | 0 | 10/1/2020 | Structures
| CA-Q-507 | 507E50100 | TIMBER PILES, UNTREATED | 37 | Piles | Pile log and pile layout, including linear feet of pile delivered and left in place, sent to Office of Geotechnical Engineering? | 507.04 | 0 | 0 | 0 | 0 | 10/1/2020 | Structures
| CA-Q-507 | 507E50100 | TIMBER PILES, UNTREATED | 38 | Defective Piles | Piles are within plan location limits: Pile entirely underground ≤ 1foot? Pile partially above ground ≤ 3 inches? Footer edge clearance ≥ 75 % (plan)? | 507.1 | 0 | 0 | 0 | 0 | 10/1/2020 | Structures
| CA-Q-507 | 507E71100 | SPECIAL - PILE TEST PROGRAM | 1 | Materials | Piles of specified type, length and size were used? | 507.02 / 507.06 | 0 | 0 | 0 | 0 | 10/1/2020 | Structures
| CA-Q-507 | 507E71100 | SPECIAL - PILE TEST PROGRAM | 35 | Piles | Completed Piling log form CA-S-3? |  | 0 | 0 | 0 | 0 | 10/1/2020 | Structures
| CA-Q-507 | 507E71100 | SPECIAL - PILE TEST PROGRAM | 37 | Piles | Pile log and pile layout, including linear feet of pile delivered and left in place, sent to Office of Geotechnical Engineering? | 507.04 | 0 | 0 | 0 | 0 | 10/1/2020 | Structures
| CA-Q-507 | 507E71200 | SPECIAL - PILE ENCASEMENT | 1 | Materials | Piles of specified type, length and size were used? | 507.02 / 507.06 | 0 | 0 | 0 | 0 | 10/1/2020 | Structures
| CA-Q-507 | 507E71500 | SPECIAL - PILE COATING | 1 | Materials | Piles of specified type, length and size were used? | 507.02 / 507.06 | 0 | 0 | 0 | 0 | 10/1/2020 | Structures
| CA-Q-507 | 507E92200 | PREBORED HOLES | 36 | Piles | If prebored holes are necessary, the augered hole for pipe piles from 2 inches less to 4 inches more than the pile diameter, for H piles from 6 inches less to 2 inches more than the pile's diagonal dimension? | 507.11 | 0 | 0 | 0 | 0 | 10/1/2020 | Structures
| CA-Q-507 | 507E92201 | PREBORED HOLES, AS PER PLAN | 36 | Piles | If prebored holes are necessary, the augered hole for pipe piles from 2 inches less to 4 inches more than the pile diameter, for H piles from 6 inches less to 2 inches more than the pile's diagonal dimension? | 507.11 | 0 | 0 | 0 | 0 | 10/1/2020 | Structures
| CA-Q-507 | 507E93300 | STEEL POINTS OR SHOES | 2 | Materials | Mill certifications for steel piles, Structural Shape H-Piles (ASTM A 572 Grade 50), or Pile Casings (ASTM A 27 Grade 65-35 or 70-36 or AASHTO M103, or ASTM A 148, Grade 90-60), show domestic origin? | 507.03 / 711.03 / 711.07 | 0 | 0 | 0 | 0 | 10/1/2020 | Structures
| CA-Q-507 | 507E93300 | STEEL POINTS OR SHOES | 3 | Materials | Shoes, points, or bottom plates projection ≤ ¼ in.? | 507.06 | 0 | 0 | 0 | 0 | 10/1/2020 | Structures
| CA-Q-507 | 507E93300 | STEEL POINTS OR SHOES | 31 | Piles | Splices performed by a pre-qualified welder (according to AWS D1.5 for H piles and according to AWS D1.1 for pile casings)? | 507.09 / 513.21 | 0 | 0 | 0 | 0 | 10/1/2020 | Structures
| CA-Q-507 | 507E93301 | STEEL POINTS OR SHOES, AS PER PLAN | 2 | Materials | Mill certifications for steel piles, Structural Shape H-Piles (ASTM A 572 Grade 50), or Pile Casings (ASTM A 27 Grade 65-35 or 70-36 or AASHTO M103, or ASTM A 148, Grade 90-60), show domestic origin? | 507.03 / 711.03 / 711.07 | 0 | 0 | 0 | 0 | 10/1/2020 | Structures
| CA-Q-507 | 507E93301 | STEEL POINTS OR SHOES, AS PER PLAN | 3 | Materials | Shoes, points, or bottom plates projection ≤ ¼ in.? | 507.06 | 0 | 0 | 0 | 0 | 10/1/2020 | Structures
| CA-Q-507 | 507E93301 | STEEL POINTS OR SHOES, AS PER PLAN | 31 | Piles | Splices performed by a pre-qualified welder (according to AWS D1.5 for H piles and according to AWS D1.1 for pile casings)? | 507.09 / 513.21 | 0 | 0 | 0 | 0 | 10/1/2020 | Structures
| CA-Q-507 | 507E98000 | PILING, MISC.: | 1 | Materials | Piles of specified type, length and size were used? | 507.02 / 507.06 | 0 | 0 | 0 | 0 | 10/1/2020 | Structures
| CA-Q-507 | 507E98000 | PILING, MISC.: | 2 | Materials | Mill certifications for steel piles, Structural Shape H-Piles (ASTM A 572 Grade 50), or Pile Casings (ASTM A 27 Grade 65-35 or 70-36 or AASHTO M103, or ASTM A 148, Grade 90-60), show domestic origin? | 507.03 / 711.03 / 711.07 | 0 | 0 | 0 | 0 | 10/1/2020 | Structures
| CA-Q-507 | 507E98000 | PILING, MISC.: | 3 | Materials | Shoes, points, or bottom plates projection ≤ ¼ in.? | 507.06 | 0 | 0 | 0 | 0 | 10/1/2020 | Structures
| CA-Q-507 | 507E98000 | PILING, MISC.: | 4 | Materials | Reinforced Concrete Tapered pile tip diameter ≥ 8 in.? | 507.06 | 0 | 0 | 0 | 0 | 10/1/2020 | Structures
| CA-Q-507 | 507E98000 | PILING, MISC.: | 5 | Materials | Reinforced Concrete Pile wall thickness (T) T ≥ R/900,00 ≥ ¼ in.? Reinforced Concrete Fluted wall thickness = T/1.4 ? | 507.06 | 0 | 0 | 0 | 0 | 10/1/2020 | Structures
| CA-Q-507 | 507E98000 | PILING, MISC.: | 6 | Materials | Timber Pile - If specified, were the piles Creosoted? | 507.03 / 711.26 / 712.06 | 0 | 0 | 0 | 0 | 10/1/2020 | Structures
| CA-Q-507 | 507E98000 | PILING, MISC.: | 7 | Materials | Timber Piles- Were they handled and stored to prevent warping? | 507.08 | 0 | 0 | 0 | 0 | 10/1/2020 | Structures
| CA-Q-507 | 507E98000 | PILING, MISC.: | 8 | Materials | Timber Piles - Were they symmetrically trimmed, right truncated at tip? | 507.08 | 0 | 0 | 0 | 0 | 10/1/2020 | Structures
| CA-Q-507 | 507E98000 | PILING, MISC.: | 9 | Equipment | Record pile driving equipment used. | 507.04 | 0 | 0 | 0 | 0 | 10/1/2020 | Structures
| CA-Q-507 | 507E98000 | PILING, MISC.: | 10 | Equipment | Record hammer weight, energy. | 507.04 | 0 | 0 | 0 | 0 | 10/1/2020 | Structures
| CA-Q-507 | 507E98000 | PILING, MISC.: | 11 | Equipment | Air-operated hammer: Ram weight ≥ 2700 Lb.? | 507.04 | 0 | 0 | 0 | 0 | 10/1/2020 | Structures
| CA-Q-507 | 507E98000 | PILING, MISC.: | 12 | Equipment | Open-ended diesel hammer: Ram weight ≥ 2700 Lb.? Measure stroke to within 6 in. | 507.04 | 0 | 0 | 0 | 0 | 10/1/2020 | Structures
| CA-Q-507 | 507E98000 | PILING, MISC.: | 13 | Equipment | Closed-end diesel hammer: Ram weight ≥ 2700 Lb.? Gauge & graph to convert pressure to energy. | 507.04 | 0 | 0 | 0 | 0 | 10/1/2020 | Structures
| CA-Q-507 | 507E98000 | PILING, MISC.: | 14 | Equipment | Drop hammer: Ultimate load ≤ 70 Tons.? Ram weight ≥ 3000 Lb.? Stroke ≤ 7 ft.? | 507.04 | 0 | 0 | 0 | 0 | 10/1/2020 | Structures
| CA-Q-507 | 507E98000 | PILING, MISC.: | 15 | Equipment | Hydraulic hammer w/ impact energy monitor, or measured stroke within 2 in.? Provide comment. | 507.04 | 0 | 0 | 0 | 0 | 10/1/2020 | Structures
| CA-Q-507 | 507E98000 | PILING, MISC.: | 16 | Hammer | Hammer cushion used? | 507.04 | 0 | 0 | 0 | 0 | 10/1/2020 | Structures
| CA-Q-507 | 507E98000 | PILING, MISC.: | 17 | Hammer | Hammer travel is aligned with axis of pile? | 507.04 | 0 | 0 | 0 | 0 | 10/1/2020 | Structures
| CA-Q-507 | 507E98000 | PILING, MISC.: | 18 | Hammer | Hammer drives piles without damaging top of pile? | 507.04 | 0 | 0 | 0 | 0 | 10/1/2020 | Structures
| CA-Q-507 | 507E98000 | PILING, MISC.: | 19 | Hammer | Follower not used unless approved by Office of Structural/Geotechnical Engineering? | 507.04 | 0 | 0 | 0 | 0 | 10/1/2020 | Structures
| CA-Q-507 | 507E98000 | PILING, MISC.: | 20 | Hammer | Hammer achieves required Ultimate Bearing Value and allowed dynamic load testing? | 507.04 | 0 | 0 | 0 | 0 | 10/1/2020 | Structures
| CA-Q-507 | 507E98000 | PILING, MISC.: | 21 | Driving | Piles driven to bedrock refusal, ultimate bearing value, or minimum tip elevation? | 507.04 | 0 | 0 | 0 | 0 | 10/1/2020 | Structures
| CA-Q-507 | 507E98000 | PILING, MISC.: | 22 | Driving | Friction Piles – Driving criteria for Ultimate Bearing Value determined using dynamic load test Item 523? | 507.05 | 0 | 0 | 0 | 0 | 10/1/2020 | Structures
| CA-Q-507 | 507E98000 | PILING, MISC.: | 23 | Driving | Contacted Central Office or District Geotechnical Engineer if pile reached 150% or more of estimated length without achieving capacity, or if driving criteria reached in less than 80% of estimated depth? | 507.04 | 0 | 0 | 0 | 0 | 10/1/2020 | Structures
| CA-Q-507 | 507E98000 | PILING, MISC.: | 24 | Driving | Piles that rose during driving of adjacent piles were driven down again? | 507.04 | 0 | 0 | 0 | 0 | 10/1/2020 | Structures
| CA-Q-507 | 507E98000 | PILING, MISC.: | 25 | Driving | Contractor did not use water jets? | 507.04 | 0 | 0 | 0 | 0 | 10/1/2020 | Structures
| CA-Q-507 | 507E98000 | PILING, MISC.: | 26 | Driving | If Static Load test was required, drove anchor and test piles only before conducting the test and the required depth of penetration has been determined ? | 507.04 | 0 | 0 | 0 | 0 | 10/1/2020 | Structures
| CA-Q-507 | 507E98000 | PILING, MISC.: | 27 | Piles | Piles cut off at the plan elevation and angle? | 507.04 | 0 | 0 | 0 | 0 | 10/1/2020 | Structures
| CA-Q-507 | 507E98000 | PILING, MISC.: | 28 | Piles | Pile casings are free of accumulated water or debris and covered until concrete is placed? | 507.06 | 0 | 0 | 0 | 0 | 10/1/2020 | Structures
| CA-Q-507 | 507E98000 | PILING, MISC.: | 29 | Piles | Radius between placing concrete in piles and driving piles ≥ 15 feet? | 507.06 | 0 | 0 | 0 | 0 | 10/1/2020 | Structures
| CA-Q-507 | 507E98000 | PILING, MISC.: | 30 | Piles | Piles spliced ≥ 3 feet above ground & inspected while driven at least 150 blows? | 507.09 | 0 | 0 | 0 | 0 | 10/1/2020 | Structures
| CA-Q-507 | 507E98000 | PILING, MISC.: | 31 | Piles | Splices performed by a pre-qualified welder (according to AWS D1.5 for H piles and according to AWS D1.1 for pile casings)? | 507.09 / 513.21 | 0 | 0 | 0 | 0 | 10/1/2020 | Structures
| CA-Q-507 | 507E98000 | PILING, MISC.: | 32 | Piles | Pipe Piles: Watertight & cross-section area ≥ 80%? Inspect casing interior with light. | 507.01 | 0 | 0 | 0 | 0 | 10/1/2020 | Structures
| CA-Q-507 | 507E98000 | PILING, MISC.: | 33 | Piles | Reinforcing steel erected per 524.09 and concrete placed per 524.11? | 507.06 | 0 | 0 | 0 | 0 | 10/1/2020 | Structures
| CA-Q-507 | 507E98000 | PILING, MISC.: | 34 | Piles | Concrete used is Class QC1 with superplasticizer & slump = 6 to 8 inches? | 507.03 | 0 | 0 | 0 | 0 | 10/1/2020 | Structures
| CA-Q-507 | 507E98000 | PILING, MISC.: | 35 | Piles | Completed Piling log form CA-S-3? |  | 0 | 0 | 0 | 0 | 10/1/2020 | Structures
| CA-Q-507 | 507E98000 | PILING, MISC.: | 36 | Piles | If prebored holes are necessary, the augered hole for pipe piles from 2 inches less to 4 inches more than the pile diameter, for H piles from 6 inches less to 2 inches more than the pile's diagonal dimension? | 507.11 | 0 | 0 | 0 | 0 | 10/1/2020 | Structures
| CA-Q-507 | 507E98000 | PILING, MISC.: | 37 | Piles | Pile log and pile layout, including linear feet of pile delivered and left in place, sent to Office of Geotechnical Engineering? | 507.04 | 0 | 0 | 0 | 0 | 10/1/2020 | Structures
| CA-Q-507 | 507E98000 | PILING, MISC.: | 38 | Defective Piles | Piles are within plan location limits: Pile entirely underground ≤ 1foot? Pile partially above ground ≤ 3 inches? Footer edge clearance ≥ 75 % (plan)? | 507.1 | 0 | 0 | 0 | 0 | 10/1/2020 | Structures
| CA-Q-507 | 507E98010 | PILING, MISC.: | 1 | Materials | Piles of specified type, length and size were used? | 507.02 / 507.06 | 0 | 0 | 0 | 0 | 10/1/2020 | Structures
| CA-Q-507 | 507E98010 | PILING, MISC.: | 2 | Materials | Mill certifications for steel piles, Structural Shape H-Piles (ASTM A 572 Grade 50), or Pile Casings (ASTM A 27 Grade 65-35 or 70-36 or AASHTO M103, or ASTM A 148, Grade 90-60), show domestic origin? | 507.03 / 711.03 / 711.07 | 0 | 0 | 0 | 0 | 10/1/2020 | Structures
| CA-Q-507 | 507E98010 | PILING, MISC.: | 3 | Materials | Shoes, points, or bottom plates projection ≤ ¼ in.? | 507.06 | 0 | 0 | 0 | 0 | 10/1/2020 | Structures
| CA-Q-507 | 507E98010 | PILING, MISC.: | 4 | Materials | Reinforced Concrete Tapered pile tip diameter ≥ 8 in.? | 507.06 | 0 | 0 | 0 | 0 | 10/1/2020 | Structures
| CA-Q-507 | 507E98010 | PILING, MISC.: | 5 | Materials | Reinforced Concrete Pile wall thickness (T) T ≥ R/900,00 ≥ ¼ in.? Reinforced Concrete Fluted wall thickness = T/1.4 ? | 507.06 | 0 | 0 | 0 | 0 | 10/1/2020 | Structures
| CA-Q-507 | 507E98010 | PILING, MISC.: | 6 | Materials | Timber Pile - If specified, were the piles Creosoted? | 507.03 / 711.26 / 712.06 | 0 | 0 | 0 | 0 | 10/1/2020 | Structures
| CA-Q-507 | 507E98010 | PILING, MISC.: | 7 | Materials | Timber Piles- Were they handled and stored to prevent warping? | 507.08 | 0 | 0 | 0 | 0 | 10/1/2020 | Structures
| CA-Q-507 | 507E98010 | PILING, MISC.: | 8 | Materials | Timber Piles - Were they symmetrically trimmed, right truncated at tip? | 507.08 | 0 | 0 | 0 | 0 | 10/1/2020 | Structures
| CA-Q-507 | 507E98010 | PILING, MISC.: | 9 | Equipment | Record pile driving equipment used. | 507.04 | 0 | 0 | 0 | 0 | 10/1/2020 | Structures
| CA-Q-507 | 507E98010 | PILING, MISC.: | 10 | Equipment | Record hammer weight, energy. | 507.04 | 0 | 0 | 0 | 0 | 10/1/2020 | Structures
| CA-Q-507 | 507E98010 | PILING, MISC.: | 11 | Equipment | Air-operated hammer: Ram weight ≥ 2700 Lb.? | 507.04 | 0 | 0 | 0 | 0 | 10/1/2020 | Structures
| CA-Q-507 | 507E98010 | PILING, MISC.: | 12 | Equipment | Open-ended diesel hammer: Ram weight ≥ 2700 Lb.? Measure stroke to within 6 in. | 507.04 | 0 | 0 | 0 | 0 | 10/1/2020 | Structures
| CA-Q-507 | 507E98010 | PILING, MISC.: | 13 | Equipment | Closed-end diesel hammer: Ram weight ≥ 2700 Lb.? Gauge & graph to convert pressure to energy. | 507.04 | 0 | 0 | 0 | 0 | 10/1/2020 | Structures
| CA-Q-507 | 507E98010 | PILING, MISC.: | 14 | Equipment | Drop hammer: Ultimate load ≤ 70 Tons.? Ram weight ≥ 3000 Lb.? Stroke ≤ 7 ft.? | 507.04 | 0 | 0 | 0 | 0 | 10/1/2020 | Structures
| CA-Q-507 | 507E98010 | PILING, MISC.: | 15 | Equipment | Hydraulic hammer w/ impact energy monitor, or measured stroke within 2 in.? Provide comment. | 507.04 | 0 | 0 | 0 | 0 | 10/1/2020 | Structures
| CA-Q-507 | 507E98010 | PILING, MISC.: | 16 | Hammer | Hammer cushion used? | 507.04 | 0 | 0 | 0 | 0 | 10/1/2020 | Structures
| CA-Q-507 | 507E98010 | PILING, MISC.: | 17 | Hammer | Hammer travel is aligned with axis of pile? | 507.04 | 0 | 0 | 0 | 0 | 10/1/2020 | Structures
| CA-Q-507 | 507E98010 | PILING, MISC.: | 18 | Hammer | Hammer drives piles without damaging top of pile? | 507.04 | 0 | 0 | 0 | 0 | 10/1/2020 | Structures
| CA-Q-507 | 507E98010 | PILING, MISC.: | 19 | Hammer | Follower not used unless approved by Office of Structural/Geotechnical Engineering? | 507.04 | 0 | 0 | 0 | 0 | 10/1/2020 | Structures
| CA-Q-507 | 507E98010 | PILING, MISC.: | 20 | Hammer | Hammer achieves required Ultimate Bearing Value and allowed dynamic load testing? | 507.04 | 0 | 0 | 0 | 0 | 10/1/2020 | Structures
| CA-Q-507 | 507E98010 | PILING, MISC.: | 21 | Driving | Piles driven to bedrock refusal, ultimate bearing value, or minimum tip elevation? | 507.04 | 0 | 0 | 0 | 0 | 10/1/2020 | Structures
| CA-Q-507 | 507E98010 | PILING, MISC.: | 22 | Driving | Friction Piles – Driving criteria for Ultimate Bearing Value determined using dynamic load test Item 523? | 507.05 | 0 | 0 | 0 | 0 | 10/1/2020 | Structures
| CA-Q-507 | 507E98010 | PILING, MISC.: | 23 | Driving | Contacted Central Office or District Geotechnical Engineer if pile reached 150% or more of estimated length without achieving capacity, or if driving criteria reached in less than 80% of estimated depth? | 507.04 | 0 | 0 | 0 | 0 | 10/1/2020 | Structures
| CA-Q-507 | 507E98010 | PILING, MISC.: | 24 | Driving | Piles that rose during driving of adjacent piles were driven down again? | 507.04 | 0 | 0 | 0 | 0 | 10/1/2020 | Structures
| CA-Q-507 | 507E98010 | PILING, MISC.: | 25 | Driving | Contractor did not use water jets? | 507.04 | 0 | 0 | 0 | 0 | 10/1/2020 | Structures
| CA-Q-507 | 507E98010 | PILING, MISC.: | 26 | Driving | If Static Load test was required, drove anchor and test piles only before conducting the test and the required depth of penetration has been determined ? | 507.04 | 0 | 0 | 0 | 0 | 10/1/2020 | Structures
| CA-Q-507 | 507E98010 | PILING, MISC.: | 27 | Piles | Piles cut off at the plan elevation and angle? | 507.04 | 0 | 0 | 0 | 0 | 10/1/2020 | Structures
| CA-Q-507 | 507E98010 | PILING, MISC.: | 28 | Piles | Pile casings are free of accumulated water or debris and covered until concrete is placed? | 507.06 | 0 | 0 | 0 | 0 | 10/1/2020 | Structures
| CA-Q-507 | 507E98010 | PILING, MISC.: | 29 | Piles | Radius between placing concrete in piles and driving piles ≥ 15 feet? | 507.06 | 0 | 0 | 0 | 0 | 10/1/2020 | Structures
| CA-Q-507 | 507E98010 | PILING, MISC.: | 30 | Piles | Piles spliced ≥ 3 feet above ground & inspected while driven at least 150 blows? | 507.09 | 0 | 0 | 0 | 0 | 10/1/2020 | Structures
| CA-Q-507 | 507E98010 | PILING, MISC.: | 31 | Piles | Splices performed by a pre-qualified welder (according to AWS D1.5 for H piles and according to AWS D1.1 for pile casings)? | 507.09 / 513.21 | 0 | 0 | 0 | 0 | 10/1/2020 | Structures
| CA-Q-507 | 507E98010 | PILING, MISC.: | 32 | Piles | Pipe Piles: Watertight & cross-section area ≥ 80%? Inspect casing interior with light. | 507.01 | 0 | 0 | 0 | 0 | 10/1/2020 | Structures
| CA-Q-507 | 507E98010 | PILING, MISC.: | 33 | Piles | Reinforcing steel erected per 524.09 and concrete placed per 524.11? | 507.06 | 0 | 0 | 0 | 0 | 10/1/2020 | Structures
| CA-Q-507 | 507E98010 | PILING, MISC.: | 34 | Piles | Concrete used is Class QC1 with superplasticizer & slump = 6 to 8 inches? | 507.03 | 0 | 0 | 0 | 0 | 10/1/2020 | Structures
| CA-Q-507 | 507E98010 | PILING, MISC.: | 35 | Piles | Completed Piling log form CA-S-3? |  | 0 | 0 | 0 | 0 | 10/1/2020 | Structures
| CA-Q-507 | 507E98010 | PILING, MISC.: | 36 | Piles | If prebored holes are necessary, the augered hole for pipe piles from 2 inches less to 4 inches more than the pile diameter, for H piles from 6 inches less to 2 inches more than the pile's diagonal dimension? | 507.11 | 0 | 0 | 0 | 0 | 10/1/2020 | Structures
| CA-Q-507 | 507E98010 | PILING, MISC.: | 37 | Piles | Pile log and pile layout, including linear feet of pile delivered and left in place, sent to Office of Geotechnical Engineering? | 507.04 | 0 | 0 | 0 | 0 | 10/1/2020 | Structures
| CA-Q-507 | 507E98010 | PILING, MISC.: | 38 | Defective Piles | Piles are within plan location limits: Pile entirely underground ≤ 1foot? Pile partially above ground ≤ 3 inches? Footer edge clearance ≥ 75 % (plan)? | 507.1 | 0 | 0 | 0 | 0 | 10/1/2020 | Structures
| CA-Q-507 | 507E98020 | PILING, MISC.: | 1 | Materials | Piles of specified type, length and size were used? | 507.02 / 507.06 | 0 | 0 | 0 | 0 | 10/1/2020 | Structures
| CA-Q-507 | 507E98020 | PILING, MISC.: | 2 | Materials | Mill certifications for steel piles, Structural Shape H-Piles (ASTM A 572 Grade 50), or Pile Casings (ASTM A 27 Grade 65-35 or 70-36 or AASHTO M103, or ASTM A 148, Grade 90-60), show domestic origin? | 507.03 / 711.03 / 711.07 | 0 | 0 | 0 | 0 | 10/1/2020 | Structures
| CA-Q-507 | 507E98020 | PILING, MISC.: | 3 | Materials | Shoes, points, or bottom plates projection ≤ ¼ in.? | 507.06 | 0 | 0 | 0 | 0 | 10/1/2020 | Structures
| CA-Q-507 | 507E98020 | PILING, MISC.: | 4 | Materials | Reinforced Concrete Tapered pile tip diameter ≥ 8 in.? | 507.06 | 0 | 0 | 0 | 0 | 10/1/2020 | Structures
| CA-Q-507 | 507E98020 | PILING, MISC.: | 5 | Materials | Reinforced Concrete Pile wall thickness (T) T ≥ R/900,00 ≥ ¼ in.? Reinforced Concrete Fluted wall thickness = T/1.4 ? | 507.06 | 0 | 0 | 0 | 0 | 10/1/2020 | Structures
| CA-Q-507 | 507E98020 | PILING, MISC.: | 6 | Materials | Timber Pile - If specified, were the piles Creosoted? | 507.03 / 711.26 / 712.06 | 0 | 0 | 0 | 0 | 10/1/2020 | Structures
| CA-Q-507 | 507E98020 | PILING, MISC.: | 7 | Materials | Timber Piles- Were they handled and stored to prevent warping? | 507.08 | 0 | 0 | 0 | 0 | 10/1/2020 | Structures
| CA-Q-507 | 507E98020 | PILING, MISC.: | 8 | Materials | Timber Piles - Were they symmetrically trimmed, right truncated at tip? | 507.08 | 0 | 0 | 0 | 0 | 10/1/2020 | Structures
| CA-Q-507 | 507E98020 | PILING, MISC.: | 9 | Equipment | Record pile driving equipment used. | 507.04 | 0 | 0 | 0 | 0 | 10/1/2020 | Structures
| CA-Q-507 | 507E98020 | PILING, MISC.: | 10 | Equipment | Record hammer weight, energy. | 507.04 | 0 | 0 | 0 | 0 | 10/1/2020 | Structures
| CA-Q-507 | 507E98020 | PILING, MISC.: | 11 | Equipment | Air-operated hammer: Ram weight ≥ 2700 Lb.? | 507.04 | 0 | 0 | 0 | 0 | 10/1/2020 | Structures
| CA-Q-507 | 507E98020 | PILING, MISC.: | 12 | Equipment | Open-ended diesel hammer: Ram weight ≥ 2700 Lb.? Measure stroke to within 6 in. | 507.04 | 0 | 0 | 0 | 0 | 10/1/2020 | Structures
| CA-Q-507 | 507E98020 | PILING, MISC.: | 13 | Equipment | Closed-end diesel hammer: Ram weight ≥ 2700 Lb.? Gauge & graph to convert pressure to energy. | 507.04 | 0 | 0 | 0 | 0 | 10/1/2020 | Structures
| CA-Q-507 | 507E98020 | PILING, MISC.: | 14 | Equipment | Drop hammer: Ultimate load ≤ 70 Tons.? Ram weight ≥ 3000 Lb.? Stroke ≤ 7 ft.? | 507.04 | 0 | 0 | 0 | 0 | 10/1/2020 | Structures
| CA-Q-507 | 507E98020 | PILING, MISC.: | 15 | Equipment | Hydraulic hammer w/ impact energy monitor, or measured stroke within 2 in.? Provide comment. | 507.04 | 0 | 0 | 0 | 0 | 10/1/2020 | Structures
| CA-Q-507 | 507E98020 | PILING, MISC.: | 16 | Hammer | Hammer cushion used? | 507.04 | 0 | 0 | 0 | 0 | 10/1/2020 | Structures
| CA-Q-507 | 507E98020 | PILING, MISC.: | 17 | Hammer | Hammer travel is aligned with axis of pile? | 507.04 | 0 | 0 | 0 | 0 | 10/1/2020 | Structures
| CA-Q-507 | 507E98020 | PILING, MISC.: | 18 | Hammer | Hammer drives piles without damaging top of pile? | 507.04 | 0 | 0 | 0 | 0 | 10/1/2020 | Structures
| CA-Q-507 | 507E98020 | PILING, MISC.: | 19 | Hammer | Follower not used unless approved by Office of Structural/Geotechnical Engineering? | 507.04 | 0 | 0 | 0 | 0 | 10/1/2020 | Structures
| CA-Q-507 | 507E98020 | PILING, MISC.: | 20 | Hammer | Hammer achieves required Ultimate Bearing Value and allowed dynamic load testing? | 507.04 | 0 | 0 | 0 | 0 | 10/1/2020 | Structures
| CA-Q-507 | 507E98020 | PILING, MISC.: | 21 | Driving | Piles driven to bedrock refusal, ultimate bearing value, or minimum tip elevation? | 507.04 | 0 | 0 | 0 | 0 | 10/1/2020 | Structures
| CA-Q-507 | 507E98020 | PILING, MISC.: | 22 | Driving | Friction Piles – Driving criteria for Ultimate Bearing Value determined using dynamic load test Item 523? | 507.05 | 0 | 0 | 0 | 0 | 10/1/2020 | Structures
| CA-Q-507 | 507E98020 | PILING, MISC.: | 23 | Driving | Contacted Central Office or District Geotechnical Engineer if pile reached 150% or more of estimated length without achieving capacity, or if driving criteria reached in less than 80% of estimated depth? | 507.04 | 0 | 0 | 0 | 0 | 10/1/2020 | Structures
| CA-Q-507 | 507E98020 | PILING, MISC.: | 24 | Driving | Piles that rose during driving of adjacent piles were driven down again? | 507.04 | 0 | 0 | 0 | 0 | 10/1/2020 | Structures
| CA-Q-507 | 507E98020 | PILING, MISC.: | 25 | Driving | Contractor did not use water jets? | 507.04 | 0 | 0 | 0 | 0 | 10/1/2020 | Structures
| CA-Q-507 | 507E98020 | PILING, MISC.: | 26 | Driving | If Static Load test was required, drove anchor and test piles only before conducting the test and the required depth of penetration has been determined ? | 507.04 | 0 | 0 | 0 | 0 | 10/1/2020 | Structures
| CA-Q-507 | 507E98020 | PILING, MISC.: | 27 | Piles | Piles cut off at the plan elevation and angle? | 507.04 | 0 | 0 | 0 | 0 | 10/1/2020 | Structures
| CA-Q-507 | 507E98020 | PILING, MISC.: | 28 | Piles | Pile casings are free of accumulated water or debris and covered until concrete is placed? | 507.06 | 0 | 0 | 0 | 0 | 10/1/2020 | Structures
| CA-Q-507 | 507E98020 | PILING, MISC.: | 29 | Piles | Radius between placing concrete in piles and driving piles ≥ 15 feet? | 507.06 | 0 | 0 | 0 | 0 | 10/1/2020 | Structures
| CA-Q-507 | 507E98020 | PILING, MISC.: | 30 | Piles | Piles spliced ≥ 3 feet above ground & inspected while driven at least 150 blows? | 507.09 | 0 | 0 | 0 | 0 | 10/1/2020 | Structures
| CA-Q-507 | 507E98020 | PILING, MISC.: | 31 | Piles | Splices performed by a pre-qualified welder (according to AWS D1.5 for H piles and according to AWS D1.1 for pile casings)? | 507.09 / 513.21 | 0 | 0 | 0 | 0 | 10/1/2020 | Structures
| CA-Q-507 | 507E98020 | PILING, MISC.: | 32 | Piles | Pipe Piles: Watertight & cross-section area ≥ 80%? Inspect casing interior with light. | 507.01 | 0 | 0 | 0 | 0 | 10/1/2020 | Structures
| CA-Q-507 | 507E98020 | PILING, MISC.: | 33 | Piles | Reinforcing steel erected per 524.09 and concrete placed per 524.11? | 507.06 | 0 | 0 | 0 | 0 | 10/1/2020 | Structures
| CA-Q-507 | 507E98020 | PILING, MISC.: | 34 | Piles | Concrete used is Class QC1 with superplasticizer & slump = 6 to 8 inches? | 507.03 | 0 | 0 | 0 | 0 | 10/1/2020 | Structures
| CA-Q-507 | 507E98020 | PILING, MISC.: | 35 | Piles | Completed Piling log form CA-S-3? |  | 0 | 0 | 0 | 0 | 10/1/2020 | Structures
| CA-Q-507 | 507E98020 | PILING, MISC.: | 36 | Piles | If prebored holes are necessary, the augered hole for pipe piles from 2 inches less to 4 inches more than the pile diameter, for H piles from 6 inches less to 2 inches more than the pile's diagonal dimension? | 507.11 | 0 | 0 | 0 | 0 | 10/1/2020 | Structures
| CA-Q-507 | 507E98020 | PILING, MISC.: | 37 | Piles | Pile log and pile layout, including linear feet of pile delivered and left in place, sent to Office of Geotechnical Engineering? | 507.04 | 0 | 0 | 0 | 0 | 10/1/2020 | Structures
| CA-Q-507 | 507E98020 | PILING, MISC.: | 38 | Defective Piles | Piles are within plan location limits: Pile entirely underground ≤ 1foot? Pile partially above ground ≤ 3 inches? Footer edge clearance ≥ 75 % (plan)? | 507.1 | 0 | 0 | 0 | 0 | 10/1/2020 | Structures
| CA-Q-508 | 508E10 | 0 | 1 | Falsework Engineered Drawing Requirements | For cast-in-place concrete slab bridges, engineering drawing submittal meets requirements of 501.05.B.3? | 501.05 | 0 | 0 | 0 | 0 | 10/1/2020 | Structures
| CA-Q-508 | 508E10 | 0 | 2 | Falsework Engineered Drawing Requirements | Engineered drawings for cast-in-place concrete slab bridges were reviewed by District, and a Meeting was held, and the drawings were accepted by the Department? | 508.02 | 0 | 0 | 0 | 0 | 10/1/2020 | Structures
| CA-Q-508 | 508E10 | 0 | 3 | Falsework Engineered Drawing Requirements | In the Engineered Drawing submittal, Camber was designed to be equal to 1/800 of span for continuous spans or 0.000018 x span length³ for simple spans? | 508.02 | 0 | 0 | 0 | 0 | 10/1/2020 | Structures
| CA-Q-508 | 508E10 | 0 | 4 | Falsework | Document material used for falsework and or forms. (Wood, Steel, or Composite?) | 508.02 | 0 | 0 | 0 | 0 | 10/1/2020 | Structures
| CA-Q-508 | 508E10 | 0 | 5 | Falsework | If wood sections were used, were they in good condition, sound, the required size and without deterioration or stress cracks? | 508.02 | 0 | 0 | 0 | 0 | 10/1/2020 | Structures
| CA-Q-508 | 508E10 | 0 | 6 | Falsework | If steel sections were used, were they in good condition without excessive rusting, weldments or holes that would affect their strength? | 508.02 | 0 | 0 | 0 | 0 | 10/1/2020 | Structures
| CA-Q-508 | 508E10 | 0 | 7 | Falsework | If falsework did not rest in rock, shale or other firm foundation material, piling to support falsework was installed according to 507 with at least 16 tons per pile with Dynamic load testing? Document bearing obtained and number of falsework piles. | 508.02 | 0 | 0 | 0 | 0 | 10/1/2020 | Structures
| CA-Q-508 | 508E10 | 0 | 8 | Falsework | Were the forms substantial, unyielding and mortar tight? | 508.03 | 0 | 0 | 0 | 0 | 10/1/2020 | Structures
| CA-Q-508 | 508E10 | 0 | 9 | Falsework | Were 3/4 inch bevels, (chamfer) provided on all exposed edges? | 508.02 | 0 | 0 | 0 | 0 | 10/1/2020 | Structures
| CA-Q-508 | 508E10 | 0 | 10 | Falsework | Where required in abutment or retaining walls, were weep holes installed to obtain a smooth circular opening of 3 to 4 inches and an 8% grade? | 508.04 | 0 | 0 | 0 | 0 | 10/1/2020 | Structures
| CA-Q-508 | 508E10 | 0 | 11 | Falsework | Were forms oiled prior to steel and concrete placement? | 508.04 | 0 | 0 | 0 | 0 | 10/1/2020 | Structures
| CA-Q-508 | 508E10 | 0 | 12 | Falsework | Were metal ties installed so that they would be at least 2 inches from exposed surfaces after the forms were removed? | 508.03 | 0 | 0 | 0 | 0 | 10/1/2020 | Structures
| CA-Q-508 | 508E10 | 0 | 13 | Falsework | Did the Contractor not damage reinforcing steel, strands or precast concrete in forming pier, intermediate or end diaphragms for prestressed or precast concrete beams? | 508.03 | 0 | 0 | 0 | 0 | 10/1/2020 | Structures
| CA-Q-508 | 508E10 | 0 | 14 | Falsework | For continuous slab or beam superstructures, concrete was not placed in a span until the falsework and forms were completed for the adjacent spans? | 508.02 | 0 | 0 | 0 | 0 | 10/1/2020 | Structures
| CA-Q-508 | 508E10 | 0 | 15 | Falsework | Were falsework and forms only removed after concrete met the requirements of 511.14? | 508.02 | 0 | 0 | 0 | 0 | 10/1/2020 | Structures
| CA-Q-508 | 508E10 | 0 | 16 | Falsework | If piles for falsework support were used, were they pulled or cut off to the ground line after falsework removal? | 508.02 | 0 | 0 | 0 | 0 | 10/1/2020 | Structures
| CA-Q-509 | 509E10000 | EPOXY COATED REINFORCING STEEL | 1 | Materials | Were Mill certifications received? | 509.02 | 0 | 0 | 0 | 0 | 10/1/2020 | Structures
| CA-Q-509 | 509E10000 | EPOXY COATED REINFORCING STEEL | 2 | Materials | If the reinforcing steel was #14 or #18 bars, were Mechanical Connectors that had been submitted to the Office of Materials Management for testing, used for splicing? | 509.07 | 0 | 0 | 0 | 0 | 10/1/2020 | Structures
| CA-Q-509 | 509E10000 | EPOXY COATED REINFORCING STEEL | 3 | Materials | Was reinforcing steel properly stored off the ground, and cleaned of all dirt, grease, oil and rust before being encased in concrete? | 509.03 | 0 | 0 | 0 | 0 | 10/1/2020 | Structures
| CA-Q-509 | 509E10000 | EPOXY COATED REINFORCING STEEL | 4 | Materials | Was the reinforcing steel bent to the dimensions shown in the plans and as specified in Table 509.05-1? | 509.05 | 0 | 0 | 0 | 0 | 10/1/2020 | Structures
| CA-Q-509 | 509E10000 | EPOXY COATED REINFORCING STEEL | 5 | Materials | Was the reinforcing steel rejected if it had transverse cracks? | 509.05 | 0 | 0 | 0 | 0 | 10/1/2020 | Structures
| CA-Q-509 | 509E10000 | EPOXY COATED REINFORCING STEEL | 6 | Installation | Was damaged epoxy coating repaired when required as specified in 509.09? | 509.09 | 0 | 0 | 0 | 0 | 10/1/2020 | Structures
| CA-Q-509 | 509E10000 | EPOXY COATED REINFORCING STEEL | 7 | Installation | Was patched epoxy coating allowed to cure prior to placing concrete? | 509.09 | 0 | 0 | 0 | 0 | 10/1/2020 | Structures
| CA-Q-509 | 509E10000 | EPOXY COATED REINFORCING STEEL | 8 | Installation | Was the reinforcing steel installed with the proper clearances to the concrete surfaces as specified in 509.04? | 509.04 | 0 | 0 | 0 | 0 | 10/1/2020 | Structures
| CA-Q-509 | 509E10000 | EPOXY COATED REINFORCING STEEL | 9 | Installation | Was the reinforcing steel tied at every intersection except when the spacing of the intersections was less then 1 foot (0.3 m) in each direction, in which case the steel was tied at every other intersection? | 509.04 | 0 | 0 | 0 | 0 | 10/1/2020 | Structures
| CA-Q-509 | 509E10000 | EPOXY COATED REINFORCING STEEL | 10 | Installation | Was reinforcing steel adequately tied so that it has firmly held in position during the placing and setting of concrete? Were the supports properly spaced? | 509.04 | 0 | 0 | 0 | 0 | 10/1/2020 | Structures
| CA-Q-509 | 509E10000 | EPOXY COATED REINFORCING STEEL | 11 | Installation | Were the supports properly spaced? | 509.08 | 0 | 0 | 0 | 0 | 10/1/2020 | Structures
| CA-Q-509 | 509E10000 | EPOXY COATED REINFORCING STEEL | 12 | Installation | Was the reinforcing steel lapped as specified in Table 509.07-1 or as specified in the plans? | 509.07 | 0 | 0 | 0 | 0 | 10/1/2020 | Structures
| CA-Q-509 | 509E10000 | EPOXY COATED REINFORCING STEEL | 13 | Installation | For superstructure deck reinforcing steel, was the CA-S-22 Dry Run form completed to document reinforcing steel cover? | MOP | 0 | 0 | 0 | 0 | 10/1/2020 | Structures
| CA-Q-509 | 509E10000 | EPOXY COATED REINFORCING STEEL | 14 | Installation | Completed CA-S-9, Verification form? | 509.1 | 0 | 0 | 0 | 0 | 10/1/2020 | Structures
| CA-Q-509 | 509E10001 | EPOXY COATED REINFORCING STEEL, AS PER PLAN | 1 | Materials | Were Mill certifications received? | 509.02 | 0 | 0 | 0 | 0 | 10/1/2020 | Structures
| CA-Q-509 | 509E10001 | EPOXY COATED REINFORCING STEEL, AS PER PLAN | 2 | Materials | If the reinforcing steel was #14 or #18 bars, were Mechanical Connectors that had been submitted to the Office of Materials Management for testing, used for splicing? | 509.07 | 0 | 0 | 0 | 0 | 10/1/2020 | Structures
| CA-Q-509 | 509E10001 | EPOXY COATED REINFORCING STEEL, AS PER PLAN | 3 | Materials | Was reinforcing steel properly stored off the ground, and cleaned of all dirt, grease, oil and rust before being encased in concrete? | 509.03 | 0 | 0 | 0 | 0 | 10/1/2020 | Structures
| CA-Q-509 | 509E10001 | EPOXY COATED REINFORCING STEEL, AS PER PLAN | 4 | Materials | Was the reinforcing steel bent to the dimensions shown in the plans and as specified in Table 509.05-1? | 509.05 | 0 | 0 | 0 | 0 | 10/1/2020 | Structures
| CA-Q-509 | 509E10001 | EPOXY COATED REINFORCING STEEL, AS PER PLAN | 5 | Materials | Was the reinforcing steel rejected if it had transverse cracks? | 509.05 | 0 | 0 | 0 | 0 | 10/1/2020 | Structures
| CA-Q-509 | 509E10001 | EPOXY COATED REINFORCING STEEL, AS PER PLAN | 6 | Installation | Was damaged epoxy coating repaired when required as specified in 509.09? | 509.09 | 0 | 0 | 0 | 0 | 10/1/2020 | Structures
| CA-Q-509 | 509E10001 | EPOXY COATED REINFORCING STEEL, AS PER PLAN | 7 | Installation | Was patched epoxy coating allowed to cure prior to placing concrete? | 509.09 | 0 | 0 | 0 | 0 | 10/1/2020 | Structures
| CA-Q-509 | 509E10001 | EPOXY COATED REINFORCING STEEL, AS PER PLAN | 8 | Installation | Was the reinforcing steel installed with the proper clearances to the concrete surfaces as specified in 509.04? | 509.04 | 0 | 0 | 0 | 0 | 10/1/2020 | Structures
| CA-Q-509 | 509E10001 | EPOXY COATED REINFORCING STEEL, AS PER PLAN | 9 | Installation | Was the reinforcing steel tied at every intersection except when the spacing of the intersections was less then 1 foot (0.3 m) in each direction, in which case the steel was tied at every other intersection? | 509.04 | 0 | 0 | 0 | 0 | 10/1/2020 | Structures
| CA-Q-509 | 509E10001 | EPOXY COATED REINFORCING STEEL, AS PER PLAN | 10 | Installation | Was reinforcing steel adequately tied so that it has firmly held in position during the placing and setting of concrete? Were the supports properly spaced? | 509.04 | 0 | 0 | 0 | 0 | 10/1/2020 | Structures
| CA-Q-509 | 509E10001 | EPOXY COATED REINFORCING STEEL, AS PER PLAN | 11 | Installation | Were the supports properly spaced? | 509.08 | 0 | 0 | 0 | 0 | 10/1/2020 | Structures
| CA-Q-509 | 509E10001 | EPOXY COATED REINFORCING STEEL, AS PER PLAN | 12 | Installation | Was the reinforcing steel lapped as specified in Table 509.07-1 or as specified in the plans? | 509.07 | 0 | 0 | 0 | 0 | 10/1/2020 | Structures
| CA-Q-509 | 509E10001 | EPOXY COATED REINFORCING STEEL, AS PER PLAN | 13 | Installation | For superstructure deck reinforcing steel, was the CA-S-22 Dry Run form completed to document reinforcing steel cover? | MOP | 0 | 0 | 0 | 0 | 10/1/2020 | Structures
| CA-Q-509 | 509E10001 | EPOXY COATED REINFORCING STEEL, AS PER PLAN | 14 | Installation | Completed CA-S-9, Verification form? | 509.1 | 0 | 0 | 0 | 0 | 10/1/2020 | Structures
| CA-Q-509 | 509E20000 | REINFORCING STEEL, REPLACEMENT OF EXISTING REINFORCING STEEL | 1 | Materials | Were Mill certifications received? | 509.02 | 0 | 0 | 0 | 0 | 10/1/2020 | Structures
| CA-Q-509 | 509E20000 | REINFORCING STEEL, REPLACEMENT OF EXISTING REINFORCING STEEL | 2 | Materials | If the reinforcing steel was #14 or #18 bars, were Mechanical Connectors that had been submitted to the Office of Materials Management for testing, used for splicing? | 509.07 | 0 | 0 | 0 | 0 | 10/1/2020 | Structures
| CA-Q-509 | 509E20000 | REINFORCING STEEL, REPLACEMENT OF EXISTING REINFORCING STEEL | 3 | Materials | Was reinforcing steel properly stored off the ground, and cleaned of all dirt, grease, oil and rust before being encased in concrete? | 509.03 | 0 | 0 | 0 | 0 | 10/1/2020 | Structures
| CA-Q-509 | 509E20000 | REINFORCING STEEL, REPLACEMENT OF EXISTING REINFORCING STEEL | 4 | Materials | Was the reinforcing steel bent to the dimensions shown in the plans and as specified in Table 509.05-1? | 509.05 | 0 | 0 | 0 | 0 | 10/1/2020 | Structures
| CA-Q-509 | 509E20000 | REINFORCING STEEL, REPLACEMENT OF EXISTING REINFORCING STEEL | 5 | Materials | Was the reinforcing steel rejected if it had transverse cracks? | 509.05 | 0 | 0 | 0 | 0 | 10/1/2020 | Structures
| CA-Q-509 | 509E20000 | REINFORCING STEEL, REPLACEMENT OF EXISTING REINFORCING STEEL | 6 | Installation | Was damaged epoxy coating repaired when required as specified in 509.09? | 509.09 | 0 | 0 | 0 | 0 | 10/1/2020 | Structures
| CA-Q-509 | 509E20000 | REINFORCING STEEL, REPLACEMENT OF EXISTING REINFORCING STEEL | 7 | Installation | Was patched epoxy coating allowed to cure prior to placing concrete? | 509.09 | 0 | 0 | 0 | 0 | 10/1/2020 | Structures
| CA-Q-509 | 509E20000 | REINFORCING STEEL, REPLACEMENT OF EXISTING REINFORCING STEEL | 8 | Installation | Was the reinforcing steel installed with the proper clearances to the concrete surfaces as specified in 509.04? | 509.04 | 0 | 0 | 0 | 0 | 10/1/2020 | Structures
| CA-Q-509 | 509E20000 | REINFORCING STEEL, REPLACEMENT OF EXISTING REINFORCING STEEL | 9 | Installation | Was the reinforcing steel tied at every intersection except when the spacing of the intersections was less then 1 foot (0.3 m) in each direction, in which case the steel was tied at every other intersection? | 509.04 | 0 | 0 | 0 | 0 | 10/1/2020 | Structures
| CA-Q-509 | 509E20000 | REINFORCING STEEL, REPLACEMENT OF EXISTING REINFORCING STEEL | 10 | Installation | Was reinforcing steel adequately tied so that it has firmly held in position during the placing and setting of concrete? Were the supports properly spaced? | 509.04 | 0 | 0 | 0 | 0 | 10/1/2020 | Structures
| CA-Q-509 | 509E20000 | REINFORCING STEEL, REPLACEMENT OF EXISTING REINFORCING STEEL | 11 | Installation | Were the supports properly spaced? | 509.08 | 0 | 0 | 0 | 0 | 10/1/2020 | Structures
| CA-Q-509 | 509E20000 | REINFORCING STEEL, REPLACEMENT OF EXISTING REINFORCING STEEL | 12 | Installation | Was the reinforcing steel lapped as specified in Table 509.07-1 or as specified in the plans? | 509.07 | 0 | 0 | 0 | 0 | 10/1/2020 | Structures
| CA-Q-509 | 509E20000 | REINFORCING STEEL, REPLACEMENT OF EXISTING REINFORCING STEEL | 13 | Installation | For superstructure deck reinforcing steel, was the CA-S-22 Dry Run form completed to document reinforcing steel cover? | MOP | 0 | 0 | 0 | 0 | 10/1/2020 | Structures
| CA-Q-509 | 509E20000 | REINFORCING STEEL, REPLACEMENT OF EXISTING REINFORCING STEEL | 14 | Installation | Completed CA-S-9, Verification form? | 509.1 | 0 | 0 | 0 | 0 | 10/1/2020 | Structures
| CA-Q-509 | 509E20001 | REINFORCING STEEL, REPLACEMENT OF EXISTING REINFORCING STEEL, AS PER PLAN | 1 | Materials | Were Mill certifications received? | 509.02 | 0 | 0 | 0 | 0 | 10/1/2020 | Structures
| CA-Q-509 | 509E20001 | REINFORCING STEEL, REPLACEMENT OF EXISTING REINFORCING STEEL, AS PER PLAN | 2 | Materials | If the reinforcing steel was #14 or #18 bars, were Mechanical Connectors that had been submitted to the Office of Materials Management for testing, used for splicing? | 509.07 | 0 | 0 | 0 | 0 | 10/1/2020 | Structures
| CA-Q-509 | 509E20001 | REINFORCING STEEL, REPLACEMENT OF EXISTING REINFORCING STEEL, AS PER PLAN | 3 | Materials | Was reinforcing steel properly stored off the ground, and cleaned of all dirt, grease, oil and rust before being encased in concrete? | 509.03 | 0 | 0 | 0 | 0 | 10/1/2020 | Structures
| CA-Q-509 | 509E20001 | REINFORCING STEEL, REPLACEMENT OF EXISTING REINFORCING STEEL, AS PER PLAN | 4 | Materials | Was the reinforcing steel bent to the dimensions shown in the plans and as specified in Table 509.05-1? | 509.05 | 0 | 0 | 0 | 0 | 10/1/2020 | Structures
| CA-Q-509 | 509E20001 | REINFORCING STEEL, REPLACEMENT OF EXISTING REINFORCING STEEL, AS PER PLAN | 5 | Materials | Was the reinforcing steel rejected if it had transverse cracks? | 509.05 | 0 | 0 | 0 | 0 | 10/1/2020 | Structures
| CA-Q-509 | 509E20001 | REINFORCING STEEL, REPLACEMENT OF EXISTING REINFORCING STEEL, AS PER PLAN | 6 | Installation | Was damaged epoxy coating repaired when required as specified in 509.09? | 509.09 | 0 | 0 | 0 | 0 | 10/1/2020 | Structures
| CA-Q-509 | 509E20001 | REINFORCING STEEL, REPLACEMENT OF EXISTING REINFORCING STEEL, AS PER PLAN | 7 | Installation | Was patched epoxy coating allowed to cure prior to placing concrete? | 509.09 | 0 | 0 | 0 | 0 | 10/1/2020 | Structures
| CA-Q-509 | 509E20001 | REINFORCING STEEL, REPLACEMENT OF EXISTING REINFORCING STEEL, AS PER PLAN | 8 | Installation | Was the reinforcing steel installed with the proper clearances to the concrete surfaces as specified in 509.04? | 509.04 | 0 | 0 | 0 | 0 | 10/1/2020 | Structures
| CA-Q-509 | 509E20001 | REINFORCING STEEL, REPLACEMENT OF EXISTING REINFORCING STEEL, AS PER PLAN | 9 | Installation | Was the reinforcing steel tied at every intersection except when the spacing of the intersections was less then 1 foot (0.3 m) in each direction, in which case the steel was tied at every other intersection? | 509.04 | 0 | 0 | 0 | 0 | 10/1/2020 | Structures
| CA-Q-509 | 509E20001 | REINFORCING STEEL, REPLACEMENT OF EXISTING REINFORCING STEEL, AS PER PLAN | 10 | Installation | Was reinforcing steel adequately tied so that it has firmly held in position during the placing and setting of concrete? Were the supports properly spaced? | 509.04 | 0 | 0 | 0 | 0 | 10/1/2020 | Structures
| CA-Q-509 | 509E20001 | REINFORCING STEEL, REPLACEMENT OF EXISTING REINFORCING STEEL, AS PER PLAN | 11 | Installation | Were the supports properly spaced? | 509.08 | 0 | 0 | 0 | 0 | 10/1/2020 | Structures
| CA-Q-509 | 509E20001 | REINFORCING STEEL, REPLACEMENT OF EXISTING REINFORCING STEEL, AS PER PLAN | 12 | Installation | Was the reinforcing steel lapped as specified in Table 509.07-1 or as specified in the plans? | 509.07 | 0 | 0 | 0 | 0 | 10/1/2020 | Structures
| CA-Q-509 | 509E20001 | REINFORCING STEEL, REPLACEMENT OF EXISTING REINFORCING STEEL, AS PER PLAN | 13 | Installation | For superstructure deck reinforcing steel, was the CA-S-22 Dry Run form completed to document reinforcing steel cover? | MOP | 0 | 0 | 0 | 0 | 10/1/2020 | Structures
| CA-Q-509 | 509E20001 | REINFORCING STEEL, REPLACEMENT OF EXISTING REINFORCING STEEL, AS PER PLAN | 14 | Installation | Completed CA-S-9, Verification form? | 509.1 | 0 | 0 | 0 | 0 | 10/1/2020 | Structures
| CA-Q-509 | 509E25000 | UNCOATED REINFORCING STEEL | 1 | Materials | Were Mill certifications received? | 509.02 | 0 | 0 | 0 | 0 | 10/1/2020 | Structures
| CA-Q-509 | 509E25000 | UNCOATED REINFORCING STEEL | 2 | Materials | If the reinforcing steel was #14 or #18 bars, were Mechanical Connectors that had been submitted to the Office of Materials Management for testing, used for splicing? | 509.07 | 0 | 0 | 0 | 0 | 10/1/2020 | Structures
| CA-Q-509 | 509E25000 | UNCOATED REINFORCING STEEL | 3 | Materials | Was reinforcing steel properly stored off the ground, and cleaned of all dirt, grease, oil and rust before being encased in concrete? | 509.03 | 0 | 0 | 0 | 0 | 10/1/2020 | Structures
| CA-Q-509 | 509E25000 | UNCOATED REINFORCING STEEL | 4 | Materials | Was the reinforcing steel bent to the dimensions shown in the plans and as specified in Table 509.05-1? | 509.05 | 0 | 0 | 0 | 0 | 10/1/2020 | Structures
| CA-Q-509 | 509E25000 | UNCOATED REINFORCING STEEL | 5 | Materials | Was the reinforcing steel rejected if it had transverse cracks? | 509.05 | 0 | 0 | 0 | 0 | 10/1/2020 | Structures
| CA-Q-509 | 509E25000 | UNCOATED REINFORCING STEEL | 6 | Installation | Was damaged epoxy coating repaired when required as specified in 509.09? | 509.09 | 0 | 0 | 0 | 0 | 10/1/2020 | Structures
| CA-Q-509 | 509E25000 | UNCOATED REINFORCING STEEL | 7 | Installation | Was patched epoxy coating allowed to cure prior to placing concrete? | 509.09 | 0 | 0 | 0 | 0 | 10/1/2020 | Structures
| CA-Q-509 | 509E25000 | UNCOATED REINFORCING STEEL | 8 | Installation | Was the reinforcing steel installed with the proper clearances to the concrete surfaces as specified in 509.04? | 509.04 | 0 | 0 | 0 | 0 | 10/1/2020 | Structures
| CA-Q-509 | 509E25000 | UNCOATED REINFORCING STEEL | 9 | Installation | Was the reinforcing steel tied at every intersection except when the spacing of the intersections was less then 1 foot (0.3 m) in each direction, in which case the steel was tied at every other intersection? | 509.04 | 0 | 0 | 0 | 0 | 10/1/2020 | Structures
| CA-Q-509 | 509E25000 | UNCOATED REINFORCING STEEL | 10 | Installation | Was reinforcing steel adequately tied so that it has firmly held in position during the placing and setting of concrete? Were the supports properly spaced? | 509.04 | 0 | 0 | 0 | 0 | 10/1/2020 | Structures
| CA-Q-509 | 509E25000 | UNCOATED REINFORCING STEEL | 11 | Installation | Were the supports properly spaced? | 509.08 | 0 | 0 | 0 | 0 | 10/1/2020 | Structures
| CA-Q-509 | 509E25000 | UNCOATED REINFORCING STEEL | 12 | Installation | Was the reinforcing steel lapped as specified in Table 509.07-1 or as specified in the plans? | 509.07 | 0 | 0 | 0 | 0 | 10/1/2020 | Structures
| CA-Q-509 | 509E25000 | UNCOATED REINFORCING STEEL | 13 | Installation | For superstructure deck reinforcing steel, was the CA-S-22 Dry Run form completed to document reinforcing steel cover? | MOP | 0 | 0 | 0 | 0 | 10/1/2020 | Structures
| CA-Q-509 | 509E25000 | UNCOATED REINFORCING STEEL | 14 | Installation | Completed CA-S-9, Verification form? | 509.1 | 0 | 0 | 0 | 0 | 10/1/2020 | Structures
| CA-Q-509 | 509E25001 | UNCOATED REINFORCING STEEL, AS PER PLAN | 1 | Materials | Were Mill certifications received? | 509.02 | 0 | 0 | 0 | 0 | 10/1/2020 | Structures
| CA-Q-509 | 509E25001 | UNCOATED REINFORCING STEEL, AS PER PLAN | 2 | Materials | If the reinforcing steel was #14 or #18 bars, were Mechanical Connectors that had been submitted to the Office of Materials Management for testing, used for splicing? | 509.07 | 0 | 0 | 0 | 0 | 10/1/2020 | Structures
| CA-Q-509 | 509E25001 | UNCOATED REINFORCING STEEL, AS PER PLAN | 3 | Materials | Was reinforcing steel properly stored off the ground, and cleaned of all dirt, grease, oil and rust before being encased in concrete? | 509.03 | 0 | 0 | 0 | 0 | 10/1/2020 | Structures
| CA-Q-509 | 509E25001 | UNCOATED REINFORCING STEEL, AS PER PLAN | 4 | Materials | Was the reinforcing steel bent to the dimensions shown in the plans and as specified in Table 509.05-1? | 509.05 | 0 | 0 | 0 | 0 | 10/1/2020 | Structures
| CA-Q-509 | 509E25001 | UNCOATED REINFORCING STEEL, AS PER PLAN | 5 | Materials | Was the reinforcing steel rejected if it had transverse cracks? | 509.05 | 0 | 0 | 0 | 0 | 10/1/2020 | Structures
| CA-Q-509 | 509E25001 | UNCOATED REINFORCING STEEL, AS PER PLAN | 6 | Installation | Was damaged epoxy coating repaired when required as specified in 509.09? | 509.09 | 0 | 0 | 0 | 0 | 10/1/2020 | Structures
| CA-Q-509 | 509E25001 | UNCOATED REINFORCING STEEL, AS PER PLAN | 7 | Installation | Was patched epoxy coating allowed to cure prior to placing concrete? | 509.09 | 0 | 0 | 0 | 0 | 10/1/2020 | Structures
| CA-Q-509 | 509E25001 | UNCOATED REINFORCING STEEL, AS PER PLAN | 8 | Installation | Was the reinforcing steel installed with the proper clearances to the concrete surfaces as specified in 509.04? | 509.04 | 0 | 0 | 0 | 0 | 10/1/2020 | Structures
| CA-Q-509 | 509E25001 | UNCOATED REINFORCING STEEL, AS PER PLAN | 9 | Installation | Was the reinforcing steel tied at every intersection except when the spacing of the intersections was less then 1 foot (0.3 m) in each direction, in which case the steel was tied at every other intersection? | 509.04 | 0 | 0 | 0 | 0 | 10/1/2020 | Structures
| CA-Q-509 | 509E25001 | UNCOATED REINFORCING STEEL, AS PER PLAN | 10 | Installation | Was reinforcing steel adequately tied so that it has firmly held in position during the placing and setting of concrete? Were the supports properly spaced? | 509.04 | 0 | 0 | 0 | 0 | 10/1/2020 | Structures
| CA-Q-509 | 509E25001 | UNCOATED REINFORCING STEEL, AS PER PLAN | 11 | Installation | Were the supports properly spaced? | 509.08 | 0 | 0 | 0 | 0 | 10/1/2020 | Structures
| CA-Q-509 | 509E25001 | UNCOATED REINFORCING STEEL, AS PER PLAN | 12 | Installation | Was the reinforcing steel lapped as specified in Table 509.07-1 or as specified in the plans? | 509.07 | 0 | 0 | 0 | 0 | 10/1/2020 | Structures
| CA-Q-509 | 509E25001 | UNCOATED REINFORCING STEEL, AS PER PLAN | 13 | Installation | For superstructure deck reinforcing steel, was the CA-S-22 Dry Run form completed to document reinforcing steel cover? | MOP | 0 | 0 | 0 | 0 | 10/1/2020 | Structures
| CA-Q-509 | 509E25001 | UNCOATED REINFORCING STEEL, AS PER PLAN | 14 | Installation | Completed CA-S-9, Verification form? | 509.1 | 0 | 0 | 0 | 0 | 10/1/2020 | Structures
| CA-Q-509 | 509E30000 | NO. 2 GFRP DEFORMED BARS | 5 | Materials | Was the reinforcing rejected if it had more than 2% damage? | 509.10 | 0 | 0 | 0 | 0 | 10/1/2020 | Structures
| CA-Q-509 | 509E30000 | NO. 2 GFRP DEFORMED BARS | 8 | Installation | Was the GFRP bars not field bent, straightened or cut? | 509.10 | 0 | 0 | 0 | 0 | 10/1/2020 | Structures
| CA-Q-509 | 509E30000 | NO. 2 GFRP DEFORMED BARS | 9 | Installation | Was the reinforcing tied at every intersection except when the spacing of the intersections was less then 1 foot (0.3 m) in each direction, in which case the steel was tied at every other intersection? | 509.04 | 0 | 0 | 0 | 0 | 10/1/2020 | Structures
| CA-Q-509 | 509E30000 | NO. 2 GFRP DEFORMED BARS | 11 | Installation | Were the supports properly spaced? | 509.08 | 0 | 0 | 0 | 0 | 10/1/2020 | Structures
| CA-Q-509 | 509E30000 | NO. 2 GFRP DEFORMED BARS | 12 | Installation | Was the reinforcing lapped as specified in Table 509.07-1 or as specified in the plans? | 509.07 | 0 | 0 | 0 | 0 | 10/1/2020 | Structures
| CA-Q-509 | 509E30000 | NO. 2 GFRP DEFORMED BARS | 13 | Installation | For superstructure deck reinforcing , was the CA-S-22 Dry Run form completed to document reinforcing steel cover? | MOP | 0 | 0 | 0 | 0 | 10/1/2020 | Structures
| CA-Q-509 | 509E30000 | NO. 2 GFRP DEFORMED BARS | 14 | Installation | Completed CA-S-9, Verification form? | 509.1 | 0 | 0 | 0 | 0 | 10/1/2020 | Structures
| CA-Q-509 | 509E30001 | NO. 2 GFRP DEFORMED BARS, AS PER PLAN | 5 | Materials | Was the reinforcing rejected if it had more than 2% damage? | 509.10 | 0 | 0 | 0 | 0 | 10/1/2020 | Structures
| CA-Q-509 | 509E30001 | NO. 2 GFRP DEFORMED BARS, AS PER PLAN | 8 | Installation | Was the GFRP bars not field bent, straightened or cut? | 509.10 | 0 | 0 | 0 | 0 | 10/1/2020 | Structures
| CA-Q-509 | 509E30001 | NO. 2 GFRP DEFORMED BARS, AS PER PLAN | 9 | Installation | Was the reinforcing tied at every intersection except when the spacing of the intersections was less then 1 foot (0.3 m) in each direction, in which case the steel was tied at every other intersection? | 509.04 | 0 | 0 | 0 | 0 | 10/1/2020 | Structures
| CA-Q-509 | 509E30001 | NO. 2 GFRP DEFORMED BARS, AS PER PLAN | 11 | Installation | Were the supports properly spaced? | 509.08 | 0 | 0 | 0 | 0 | 10/1/2020 | Structures
| CA-Q-509 | 509E30001 | NO. 2 GFRP DEFORMED BARS, AS PER PLAN | 12 | Installation | Was the reinforcing lapped as specified in Table 509.07-1 or as specified in the plans? | 509.07 | 0 | 0 | 0 | 0 | 10/1/2020 | Structures
| CA-Q-509 | 509E30001 | NO. 2 GFRP DEFORMED BARS, AS PER PLAN | 13 | Installation | For superstructure deck reinforcing , was the CA-S-22 Dry Run form completed to document reinforcing steel cover? | MOP | 0 | 0 | 0 | 0 | 10/1/2020 | Structures
| CA-Q-509 | 509E30001 | NO. 2 GFRP DEFORMED BARS, AS PER PLAN | 14 | Installation | Completed CA-S-9, Verification form? | 509.1 | 0 | 0 | 0 | 0 | 10/1/2020 | Structures
| CA-Q-509 | 509E30010 | NO. 3 GFRP DEFORMED BARS | 5 | Materials | Was the reinforcing rejected if it had more than 2% damage? | 509.10 | 0 | 0 | 0 | 0 | 10/1/2020 | Structures
| CA-Q-509 | 509E30010 | NO. 3 GFRP DEFORMED BARS | 8 | Installation | Was the GFRP bars not field bent, straightened or cut? | 509.10 | 0 | 0 | 0 | 0 | 10/1/2020 | Structures
| CA-Q-509 | 509E30010 | NO. 3 GFRP DEFORMED BARS | 9 | Installation | Was the reinforcing tied at every intersection except when the spacing of the intersections was less then 1 foot (0.3 m) in each direction, in which case the steel was tied at every other intersection? | 509.04 | 0 | 0 | 0 | 0 | 10/1/2020 | Structures
| CA-Q-509 | 509E30010 | NO. 3 GFRP DEFORMED BARS | 11 | Installation | Were the supports properly spaced? | 509.08 | 0 | 0 | 0 | 0 | 10/1/2020 | Structures
| CA-Q-509 | 509E30010 | NO. 3 GFRP DEFORMED BARS | 12 | Installation | Was the reinforcing lapped as specified in Table 509.07-1 or as specified in the plans? | 509.07 | 0 | 0 | 0 | 0 | 10/1/2020 | Structures
| CA-Q-509 | 509E30010 | NO. 3 GFRP DEFORMED BARS | 13 | Installation | For superstructure deck reinforcing , was the CA-S-22 Dry Run form completed to document reinforcing steel cover? | MOP | 0 | 0 | 0 | 0 | 10/1/2020 | Structures
| CA-Q-509 | 509E30010 | NO. 3 GFRP DEFORMED BARS | 14 | Installation | Completed CA-S-9, Verification form? | 509.1 | 0 | 0 | 0 | 0 | 10/1/2020 | Structures
| CA-Q-509 | 509E30011 | NO. 3 GFRP DEFORMED BARS, AS PER PLAN | 5 | Materials | Was the reinforcing rejected if it had more than 2% damage? | 509.10 | 0 | 0 | 0 | 0 | 10/1/2020 | Structures
| CA-Q-509 | 509E30011 | NO. 3 GFRP DEFORMED BARS, AS PER PLAN | 8 | Installation | Was the GFRP bars not field bent, straightened or cut? | 509.10 | 0 | 0 | 0 | 0 | 10/1/2020 | Structures
| CA-Q-509 | 509E30011 | NO. 3 GFRP DEFORMED BARS, AS PER PLAN | 9 | Installation | Was the reinforcing tied at every intersection except when the spacing of the intersections was less then 1 foot (0.3 m) in each direction, in which case the steel was tied at every other intersection? | 509.04 | 0 | 0 | 0 | 0 | 10/1/2020 | Structures
| CA-Q-509 | 509E30011 | NO. 3 GFRP DEFORMED BARS, AS PER PLAN | 11 | Installation | Were the supports properly spaced? | 509.08 | 0 | 0 | 0 | 0 | 10/1/2020 | Structures
| CA-Q-509 | 509E30011 | NO. 3 GFRP DEFORMED BARS, AS PER PLAN | 12 | Installation | Was the reinforcing lapped as specified in Table 509.07-1 or as specified in the plans? | 509.07 | 0 | 0 | 0 | 0 | 10/1/2020 | Structures
| CA-Q-509 | 509E30011 | NO. 3 GFRP DEFORMED BARS, AS PER PLAN | 13 | Installation | For superstructure deck reinforcing , was the CA-S-22 Dry Run form completed to document reinforcing steel cover? | MOP | 0 | 0 | 0 | 0 | 10/1/2020 | Structures
| CA-Q-509 | 509E30011 | NO. 3 GFRP DEFORMED BARS, AS PER PLAN | 14 | Installation | Completed CA-S-9, Verification form? | 509.1 | 0 | 0 | 0 | 0 | 10/1/2020 | Structures
| CA-Q-509 | 509E30020 | NO. 4 GFRP DEFORMED BARS | 5 | Materials | Was the reinforcing rejected if it had more than 2% damage? | 509.10 | 0 | 0 | 0 | 0 | 10/1/2020 | Structures
| CA-Q-509 | 509E30020 | NO. 4 GFRP DEFORMED BARS | 8 | Installation | Was the GFRP bars not field bent, straightened or cut? | 509.10 | 0 | 0 | 0 | 0 | 10/1/2020 | Structures
| CA-Q-509 | 509E30020 | NO. 4 GFRP DEFORMED BARS | 9 | Installation | Was the reinforcing tied at every intersection except when the spacing of the intersections was less then 1 foot (0.3 m) in each direction, in which case the steel was tied at every other intersection? | 509.04 | 0 | 0 | 0 | 0 | 10/1/2020 | Structures
| CA-Q-509 | 509E30020 | NO. 4 GFRP DEFORMED BARS | 11 | Installation | Were the supports properly spaced? | 509.08 | 0 | 0 | 0 | 0 | 10/1/2020 | Structures
| CA-Q-509 | 509E30020 | NO. 4 GFRP DEFORMED BARS | 12 | Installation | Was the reinforcing lapped as specified in Table 509.07-1 or as specified in the plans? | 509.07 | 0 | 0 | 0 | 0 | 10/1/2020 | Structures
| CA-Q-509 | 509E30020 | NO. 4 GFRP DEFORMED BARS | 13 | Installation | For superstructure deck reinforcing , was the CA-S-22 Dry Run form completed to document reinforcing steel cover? | MOP | 0 | 0 | 0 | 0 | 10/1/2020 | Structures
| CA-Q-509 | 509E30020 | NO. 4 GFRP DEFORMED BARS | 14 | Installation | Completed CA-S-9, Verification form? | 509.1 | 0 | 0 | 0 | 0 | 10/1/2020 | Structures
| CA-Q-509 | 509E30021 | NO. 4 GFRP DEFORMED BARS, AS PER PLAN | 5 | Materials | Was the reinforcing rejected if it had more than 2% damage? | 509.10 | 0 | 0 | 0 | 0 | 10/1/2020 | Structures
| CA-Q-509 | 509E30021 | NO. 4 GFRP DEFORMED BARS, AS PER PLAN | 8 | Installation | Was the GFRP bars not field bent, straightened or cut? | 509.10 | 0 | 0 | 0 | 0 | 10/1/2020 | Structures
| CA-Q-509 | 509E30021 | NO. 4 GFRP DEFORMED BARS, AS PER PLAN | 9 | Installation | Was the reinforcing tied at every intersection except when the spacing of the intersections was less then 1 foot (0.3 m) in each direction, in which case the steel was tied at every other intersection? | 509.04 | 0 | 0 | 0 | 0 | 10/1/2020 | Structures
| CA-Q-509 | 509E30021 | NO. 4 GFRP DEFORMED BARS, AS PER PLAN | 11 | Installation | Were the supports properly spaced? | 509.08 | 0 | 0 | 0 | 0 | 10/1/2020 | Structures
| CA-Q-509 | 509E30021 | NO. 4 GFRP DEFORMED BARS, AS PER PLAN | 12 | Installation | Was the reinforcing lapped as specified in Table 509.07-1 or as specified in the plans? | 509.07 | 0 | 0 | 0 | 0 | 10/1/2020 | Structures
| CA-Q-509 | 509E30021 | NO. 4 GFRP DEFORMED BARS, AS PER PLAN | 13 | Installation | For superstructure deck reinforcing , was the CA-S-22 Dry Run form completed to document reinforcing steel cover? | MOP | 0 | 0 | 0 | 0 | 10/1/2020 | Structures
| CA-Q-509 | 509E30021 | NO. 4 GFRP DEFORMED BARS, AS PER PLAN | 14 | Installation | Completed CA-S-9, Verification form? | 509.1 | 0 | 0 | 0 | 0 | 10/1/2020 | Structures
| CA-Q-509 | 509E30030 | NO. 5 GFRP DEFORMED BARS | 5 | Materials | Was the reinforcing rejected if it had more than 2% damage? | 509.10 | 0 | 0 | 0 | 0 | 10/1/2020 | Structures
| CA-Q-509 | 509E30030 | NO. 5 GFRP DEFORMED BARS | 8 | Installation | Was the GFRP bars not field bent, straightened or cut? | 509.10 | 0 | 0 | 0 | 0 | 10/1/2020 | Structures
| CA-Q-509 | 509E30030 | NO. 5 GFRP DEFORMED BARS | 9 | Installation | Was the reinforcing tied at every intersection except when the spacing of the intersections was less then 1 foot (0.3 m) in each direction, in which case the steel was tied at every other intersection? | 509.04 | 0 | 0 | 0 | 0 | 10/1/2020 | Structures
| CA-Q-509 | 509E30030 | NO. 5 GFRP DEFORMED BARS | 11 | Installation | Were the supports properly spaced? | 509.08 | 0 | 0 | 0 | 0 | 10/1/2020 | Structures
| CA-Q-509 | 509E30030 | NO. 5 GFRP DEFORMED BARS | 12 | Installation | Was the reinforcing lapped as specified in Table 509.07-1 or as specified in the plans? | 509.07 | 0 | 0 | 0 | 0 | 10/1/2020 | Structures
| CA-Q-509 | 509E30030 | NO. 5 GFRP DEFORMED BARS | 13 | Installation | For superstructure deck reinforcing , was the CA-S-22 Dry Run form completed to document reinforcing steel cover? | MOP | 0 | 0 | 0 | 0 | 10/1/2020 | Structures
| CA-Q-509 | 509E30030 | NO. 5 GFRP DEFORMED BARS | 14 | Installation | Completed CA-S-9, Verification form? | 509.1 | 0 | 0 | 0 | 0 | 10/1/2020 | Structures
| CA-Q-509 | 509E30031 | NO. 5 GFRP DEFORMED BARS, AS PER PLAN | 5 | Materials | Was the reinforcing rejected if it had more than 2% damage? | 509.10 | 0 | 0 | 0 | 0 | 10/1/2020 | Structures
| CA-Q-509 | 509E30031 | NO. 5 GFRP DEFORMED BARS, AS PER PLAN | 8 | Installation | Was the GFRP bars not field bent, straightened or cut? | 509.10 | 0 | 0 | 0 | 0 | 10/1/2020 | Structures
| CA-Q-509 | 509E30031 | NO. 5 GFRP DEFORMED BARS, AS PER PLAN | 9 | Installation | Was the reinforcing tied at every intersection except when the spacing of the intersections was less then 1 foot (0.3 m) in each direction, in which case the steel was tied at every other intersection? | 509.04 | 0 | 0 | 0 | 0 | 10/1/2020 | Structures
| CA-Q-509 | 509E30031 | NO. 5 GFRP DEFORMED BARS, AS PER PLAN | 11 | Installation | Were the supports properly spaced? | 509.08 | 0 | 0 | 0 | 0 | 10/1/2020 | Structures
| CA-Q-509 | 509E30031 | NO. 5 GFRP DEFORMED BARS, AS PER PLAN | 12 | Installation | Was the reinforcing lapped as specified in Table 509.07-1 or as specified in the plans? | 509.07 | 0 | 0 | 0 | 0 | 10/1/2020 | Structures
| CA-Q-509 | 509E30031 | NO. 5 GFRP DEFORMED BARS, AS PER PLAN | 13 | Installation | For superstructure deck reinforcing , was the CA-S-22 Dry Run form completed to document reinforcing steel cover? | MOP | 0 | 0 | 0 | 0 | 10/1/2020 | Structures
| CA-Q-509 | 509E30031 | NO. 5 GFRP DEFORMED BARS, AS PER PLAN | 14 | Installation | Completed CA-S-9, Verification form? | 509.1 | 0 | 0 | 0 | 0 | 10/1/2020 | Structures
| CA-Q-509 | 509E30040 | NO. 6 GFRP DEFORMED BARS | 5 | Materials | Was the reinforcing rejected if it had more than 2% damage? | 509.10 | 0 | 0 | 0 | 0 | 10/1/2020 | Structures
| CA-Q-509 | 509E30040 | NO. 6 GFRP DEFORMED BARS | 8 | Installation | Was the GFRP bars not field bent, straightened or cut? | 509.10 | 0 | 0 | 0 | 0 | 10/1/2020 | Structures
| CA-Q-509 | 509E30040 | NO. 6 GFRP DEFORMED BARS | 9 | Installation | Was the reinforcing tied at every intersection except when the spacing of the intersections was less then 1 foot (0.3 m) in each direction, in which case the steel was tied at every other intersection? | 509.04 | 0 | 0 | 0 | 0 | 10/1/2020 | Structures
| CA-Q-509 | 509E30040 | NO. 6 GFRP DEFORMED BARS | 11 | Installation | Were the supports properly spaced? | 509.08 | 0 | 0 | 0 | 0 | 10/1/2020 | Structures
| CA-Q-509 | 509E30040 | NO. 6 GFRP DEFORMED BARS | 12 | Installation | Was the reinforcing lapped as specified in Table 509.07-1 or as specified in the plans? | 509.07 | 0 | 0 | 0 | 0 | 10/1/2020 | Structures
| CA-Q-509 | 509E30040 | NO. 6 GFRP DEFORMED BARS | 13 | Installation | For superstructure deck reinforcing , was the CA-S-22 Dry Run form completed to document reinforcing steel cover? | MOP | 0 | 0 | 0 | 0 | 10/1/2020 | Structures
| CA-Q-509 | 509E30040 | NO. 6 GFRP DEFORMED BARS | 14 | Installation | Completed CA-S-9, Verification form? | 509.1 | 0 | 0 | 0 | 0 | 10/1/2020 | Structures
| CA-Q-509 | 509E30041 | NO. 6 GFRP DEFORMED BARS, AS PER PLAN | 5 | Materials | Was the reinforcing rejected if it had more than 2% damage? | 509.10 | 0 | 0 | 0 | 0 | 10/1/2020 | Structures
| CA-Q-509 | 509E30041 | NO. 6 GFRP DEFORMED BARS, AS PER PLAN | 8 | Installation | Was the GFRP bars not field bent, straightened or cut? | 509.10 | 0 | 0 | 0 | 0 | 10/1/2020 | Structures
| CA-Q-509 | 509E30041 | NO. 6 GFRP DEFORMED BARS, AS PER PLAN | 9 | Installation | Was the reinforcing tied at every intersection except when the spacing of the intersections was less then 1 foot (0.3 m) in each direction, in which case the steel was tied at every other intersection? | 509.04 | 0 | 0 | 0 | 0 | 10/1/2020 | Structures
| CA-Q-509 | 509E30041 | NO. 6 GFRP DEFORMED BARS, AS PER PLAN | 11 | Installation | Were the supports properly spaced? | 509.08 | 0 | 0 | 0 | 0 | 10/1/2020 | Structures
| CA-Q-509 | 509E30041 | NO. 6 GFRP DEFORMED BARS, AS PER PLAN | 12 | Installation | Was the reinforcing lapped as specified in Table 509.07-1 or as specified in the plans? | 509.07 | 0 | 0 | 0 | 0 | 10/1/2020 | Structures
| CA-Q-509 | 509E30041 | NO. 6 GFRP DEFORMED BARS, AS PER PLAN | 13 | Installation | For superstructure deck reinforcing , was the CA-S-22 Dry Run form completed to document reinforcing steel cover? | MOP | 0 | 0 | 0 | 0 | 10/1/2020 | Structures
| CA-Q-509 | 509E30041 | NO. 6 GFRP DEFORMED BARS, AS PER PLAN | 14 | Installation | Completed CA-S-9, Verification form? | 509.1 | 0 | 0 | 0 | 0 | 10/1/2020 | Structures
| CA-Q-509 | 509E30050 | NO. 7 GFRP DEFORMED BARS | 5 | Materials | Was the reinforcing rejected if it had more than 2% damage? | 509.10 | 0 | 0 | 0 | 0 | 10/1/2020 | Structures
| CA-Q-509 | 509E30050 | NO. 7 GFRP DEFORMED BARS | 8 | Installation | Was the GFRP bars not field bent, straightened or cut? | 509.10 | 0 | 0 | 0 | 0 | 10/1/2020 | Structures
| CA-Q-509 | 509E30050 | NO. 7 GFRP DEFORMED BARS | 9 | Installation | Was the reinforcing tied at every intersection except when the spacing of the intersections was less then 1 foot (0.3 m) in each direction, in which case the steel was tied at every other intersection? | 509.04 | 0 | 0 | 0 | 0 | 10/1/2020 | Structures
| CA-Q-509 | 509E30050 | NO. 7 GFRP DEFORMED BARS | 11 | Installation | Were the supports properly spaced? | 509.08 | 0 | 0 | 0 | 0 | 10/1/2020 | Structures
| CA-Q-509 | 509E30050 | NO. 7 GFRP DEFORMED BARS | 12 | Installation | Was the reinforcing lapped as specified in Table 509.07-1 or as specified in the plans? | 509.07 | 0 | 0 | 0 | 0 | 10/1/2020 | Structures
| CA-Q-509 | 509E30050 | NO. 7 GFRP DEFORMED BARS | 13 | Installation | For superstructure deck reinforcing , was the CA-S-22 Dry Run form completed to document reinforcing steel cover? | MOP | 0 | 0 | 0 | 0 | 10/1/2020 | Structures
| CA-Q-509 | 509E30050 | NO. 7 GFRP DEFORMED BARS | 14 | Installation | Completed CA-S-9, Verification form? | 509.1 | 0 | 0 | 0 | 0 | 10/1/2020 | Structures
| CA-Q-509 | 509E30051 | NO. 7 GFRP DEFORMED BARS, AS PER PLAN | 5 | Materials | Was the reinforcing rejected if it had more than 2% damage? | 509.10 | 0 | 0 | 0 | 0 | 10/1/2020 | Structures
| CA-Q-509 | 509E30051 | NO. 7 GFRP DEFORMED BARS, AS PER PLAN | 8 | Installation | Was the GFRP bars not field bent, straightened or cut? | 509.10 | 0 | 0 | 0 | 0 | 10/1/2020 | Structures
| CA-Q-509 | 509E30051 | NO. 7 GFRP DEFORMED BARS, AS PER PLAN | 9 | Installation | Was the reinforcing tied at every intersection except when the spacing of the intersections was less then 1 foot (0.3 m) in each direction, in which case the steel was tied at every other intersection? | 509.04 | 0 | 0 | 0 | 0 | 10/1/2020 | Structures
| CA-Q-509 | 509E30051 | NO. 7 GFRP DEFORMED BARS, AS PER PLAN | 11 | Installation | Were the supports properly spaced? | 509.08 | 0 | 0 | 0 | 0 | 10/1/2020 | Structures
| CA-Q-509 | 509E30051 | NO. 7 GFRP DEFORMED BARS, AS PER PLAN | 12 | Installation | Was the reinforcing lapped as specified in Table 509.07-1 or as specified in the plans? | 509.07 | 0 | 0 | 0 | 0 | 10/1/2020 | Structures
| CA-Q-509 | 509E30051 | NO. 7 GFRP DEFORMED BARS, AS PER PLAN | 13 | Installation | For superstructure deck reinforcing , was the CA-S-22 Dry Run form completed to document reinforcing steel cover? | MOP | 0 | 0 | 0 | 0 | 10/1/2020 | Structures
| CA-Q-509 | 509E30051 | NO. 7 GFRP DEFORMED BARS, AS PER PLAN | 14 | Installation | Completed CA-S-9, Verification form? | 509.1 | 0 | 0 | 0 | 0 | 10/1/2020 | Structures
| CA-Q-509 | 509E30060 | NO. 8 GFRP DEFORMED BARS | 5 | Materials | Was the reinforcing rejected if it had more than 2% damage? | 509.10 | 0 | 0 | 0 | 0 | 10/1/2020 | Structures
| CA-Q-509 | 509E30060 | NO. 8 GFRP DEFORMED BARS | 8 | Installation | Was the GFRP bars not field bent, straightened or cut? | 509.10 | 0 | 0 | 0 | 0 | 10/1/2020 | Structures
| CA-Q-509 | 509E30060 | NO. 8 GFRP DEFORMED BARS | 9 | Installation | Was the reinforcing tied at every intersection except when the spacing of the intersections was less then 1 foot (0.3 m) in each direction, in which case the steel was tied at every other intersection? | 509.04 | 0 | 0 | 0 | 0 | 10/1/2020 | Structures
| CA-Q-509 | 509E30060 | NO. 8 GFRP DEFORMED BARS | 11 | Installation | Were the supports properly spaced? | 509.08 | 0 | 0 | 0 | 0 | 10/1/2020 | Structures
| CA-Q-509 | 509E30060 | NO. 8 GFRP DEFORMED BARS | 12 | Installation | Was the reinforcing lapped as specified in Table 509.07-1 or as specified in the plans? | 509.07 | 0 | 0 | 0 | 0 | 10/1/2020 | Structures
| CA-Q-509 | 509E30060 | NO. 8 GFRP DEFORMED BARS | 13 | Installation | For superstructure deck reinforcing , was the CA-S-22 Dry Run form completed to document reinforcing steel cover? | MOP | 0 | 0 | 0 | 0 | 10/1/2020 | Structures
| CA-Q-509 | 509E30060 | NO. 8 GFRP DEFORMED BARS | 14 | Installation | Completed CA-S-9, Verification form? | 509.1 | 0 | 0 | 0 | 0 | 10/1/2020 | Structures
| CA-Q-509 | 509E30061 | NO. 8 GFRP DEFORMED BARS, AS PER PLAN | 5 | Materials | Was the reinforcing rejected if it had more than 2% damage? | 509.10 | 0 | 0 | 0 | 0 | 10/1/2020 | Structures
| CA-Q-509 | 509E30061 | NO. 8 GFRP DEFORMED BARS, AS PER PLAN | 8 | Installation | Was the GFRP bars not field bent, straightened or cut? | 509.10 | 0 | 0 | 0 | 0 | 10/1/2020 | Structures
| CA-Q-509 | 509E30061 | NO. 8 GFRP DEFORMED BARS, AS PER PLAN | 9 | Installation | Was the reinforcing tied at every intersection except when the spacing of the intersections was less then 1 foot (0.3 m) in each direction, in which case the steel was tied at every other intersection? | 509.04 | 0 | 0 | 0 | 0 | 10/1/2020 | Structures
| CA-Q-509 | 509E30061 | NO. 8 GFRP DEFORMED BARS, AS PER PLAN | 11 | Installation | Were the supports properly spaced? | 509.08 | 0 | 0 | 0 | 0 | 10/1/2020 | Structures
| CA-Q-509 | 509E30061 | NO. 8 GFRP DEFORMED BARS, AS PER PLAN | 12 | Installation | Was the reinforcing lapped as specified in Table 509.07-1 or as specified in the plans? | 509.07 | 0 | 0 | 0 | 0 | 10/1/2020 | Structures
| CA-Q-509 | 509E30061 | NO. 8 GFRP DEFORMED BARS, AS PER PLAN | 13 | Installation | For superstructure deck reinforcing , was the CA-S-22 Dry Run form completed to document reinforcing steel cover? | MOP | 0 | 0 | 0 | 0 | 10/1/2020 | Structures
| CA-Q-509 | 509E30061 | NO. 8 GFRP DEFORMED BARS, AS PER PLAN | 14 | Installation | Completed CA-S-9, Verification form? | 509.1 | 0 | 0 | 0 | 0 | 10/1/2020 | Structures
| CA-Q-509 | 509E30070 | NO. 9 GFRP DEFORMED BARS | 5 | Materials | Was the reinforcing rejected if it had more than 2% damage? | 509.10 | 0 | 0 | 0 | 0 | 10/1/2020 | Structures
| CA-Q-509 | 509E30070 | NO. 9 GFRP DEFORMED BARS | 8 | Installation | Was the GFRP bars not field bent, straightened or cut? | 509.10 | 0 | 0 | 0 | 0 | 10/1/2020 | Structures
| CA-Q-509 | 509E30070 | NO. 9 GFRP DEFORMED BARS | 9 | Installation | Was the reinforcing tied at every intersection except when the spacing of the intersections was less then 1 foot (0.3 m) in each direction, in which case the steel was tied at every other intersection? | 509.04 | 0 | 0 | 0 | 0 | 10/1/2020 | Structures
| CA-Q-509 | 509E30070 | NO. 9 GFRP DEFORMED BARS | 11 | Installation | Were the supports properly spaced? | 509.08 | 0 | 0 | 0 | 0 | 10/1/2020 | Structures
| CA-Q-509 | 509E30070 | NO. 9 GFRP DEFORMED BARS | 12 | Installation | Was the reinforcing lapped as specified in Table 509.07-1 or as specified in the plans? | 509.07 | 0 | 0 | 0 | 0 | 10/1/2020 | Structures
| CA-Q-509 | 509E30070 | NO. 9 GFRP DEFORMED BARS | 13 | Installation | For superstructure deck reinforcing , was the CA-S-22 Dry Run form completed to document reinforcing steel cover? | MOP | 0 | 0 | 0 | 0 | 10/1/2020 | Structures
| CA-Q-509 | 509E30070 | NO. 9 GFRP DEFORMED BARS | 14 | Installation | Completed CA-S-9, Verification form? | 509.1 | 0 | 0 | 0 | 0 | 10/1/2020 | Structures
| CA-Q-509 | 509E30071 | NO. 9 GFRP DEFORMED BARS, AS PER PLAN | 5 | Materials | Was the reinforcing rejected if it had more than 2% damage? | 509.10 | 0 | 0 | 0 | 0 | 10/1/2020 | Structures
| CA-Q-509 | 509E30071 | NO. 9 GFRP DEFORMED BARS, AS PER PLAN | 8 | Installation | Was the GFRP bars not field bent, straightened or cut? | 509.10 | 0 | 0 | 0 | 0 | 10/1/2020 | Structures
| CA-Q-509 | 509E30071 | NO. 9 GFRP DEFORMED BARS, AS PER PLAN | 9 | Installation | Was the reinforcing tied at every intersection except when the spacing of the intersections was less then 1 foot (0.3 m) in each direction, in which case the steel was tied at every other intersection? | 509.04 | 0 | 0 | 0 | 0 | 10/1/2020 | Structures
| CA-Q-509 | 509E30071 | NO. 9 GFRP DEFORMED BARS, AS PER PLAN | 11 | Installation | Were the supports properly spaced? | 509.08 | 0 | 0 | 0 | 0 | 10/1/2020 | Structures
| CA-Q-509 | 509E30071 | NO. 9 GFRP DEFORMED BARS, AS PER PLAN | 12 | Installation | Was the reinforcing lapped as specified in Table 509.07-1 or as specified in the plans? | 509.07 | 0 | 0 | 0 | 0 | 10/1/2020 | Structures
| CA-Q-509 | 509E30071 | NO. 9 GFRP DEFORMED BARS, AS PER PLAN | 13 | Installation | For superstructure deck reinforcing , was the CA-S-22 Dry Run form completed to document reinforcing steel cover? | MOP | 0 | 0 | 0 | 0 | 10/1/2020 | Structures
| CA-Q-509 | 509E30071 | NO. 9 GFRP DEFORMED BARS, AS PER PLAN | 14 | Installation | Completed CA-S-9, Verification form? | 509.1 | 0 | 0 | 0 | 0 | 10/1/2020 | Structures
| CA-Q-509 | 509E30080 | NO. 10 GFRP DEFORMED BARS | 5 | Materials | Was the reinforcing rejected if it had more than 2% damage? | 509.10 | 0 | 0 | 0 | 0 | 10/1/2020 | Structures
| CA-Q-509 | 509E30080 | NO. 10 GFRP DEFORMED BARS | 8 | Installation | Was the GFRP bars not field bent, straightened or cut? | 509.10 | 0 | 0 | 0 | 0 | 10/1/2020 | Structures
| CA-Q-509 | 509E30080 | NO. 10 GFRP DEFORMED BARS | 9 | Installation | Was the reinforcing tied at every intersection except when the spacing of the intersections was less then 1 foot (0.3 m) in each direction, in which case the steel was tied at every other intersection? | 509.04 | 0 | 0 | 0 | 0 | 10/1/2020 | Structures
| CA-Q-509 | 509E30080 | NO. 10 GFRP DEFORMED BARS | 11 | Installation | Were the supports properly spaced? | 509.08 | 0 | 0 | 0 | 0 | 10/1/2020 | Structures
| CA-Q-509 | 509E30080 | NO. 10 GFRP DEFORMED BARS | 12 | Installation | Was the reinforcing lapped as specified in Table 509.07-1 or as specified in the plans? | 509.07 | 0 | 0 | 0 | 0 | 10/1/2020 | Structures
| CA-Q-509 | 509E30080 | NO. 10 GFRP DEFORMED BARS | 13 | Installation | For superstructure deck reinforcing , was the CA-S-22 Dry Run form completed to document reinforcing steel cover? | MOP | 0 | 0 | 0 | 0 | 10/1/2020 | Structures
| CA-Q-509 | 509E30080 | NO. 10 GFRP DEFORMED BARS | 14 | Installation | Completed CA-S-9, Verification form? | 509.1 | 0 | 0 | 0 | 0 | 10/1/2020 | Structures
| CA-Q-509 | 509E30081 | NO. 10 GFRP DEFORMED BARS, AS PER PLAN | 5 | Materials | Was the reinforcing rejected if it had more than 2% damage? | 509.10 | 0 | 0 | 0 | 0 | 10/1/2020 | Structures
| CA-Q-509 | 509E30081 | NO. 10 GFRP DEFORMED BARS, AS PER PLAN | 8 | Installation | Was the GFRP bars not field bent, straightened or cut? | 509.10 | 0 | 0 | 0 | 0 | 10/1/2020 | Structures
| CA-Q-509 | 509E30081 | NO. 10 GFRP DEFORMED BARS, AS PER PLAN | 9 | Installation | Was the reinforcing tied at every intersection except when the spacing of the intersections was less then 1 foot (0.3 m) in each direction, in which case the steel was tied at every other intersection? | 509.04 | 0 | 0 | 0 | 0 | 10/1/2020 | Structures
| CA-Q-509 | 509E30081 | NO. 10 GFRP DEFORMED BARS, AS PER PLAN | 11 | Installation | Were the supports properly spaced? | 509.08 | 0 | 0 | 0 | 0 | 10/1/2020 | Structures
| CA-Q-509 | 509E30081 | NO. 10 GFRP DEFORMED BARS, AS PER PLAN | 12 | Installation | Was the reinforcing lapped as specified in Table 509.07-1 or as specified in the plans? | 509.07 | 0 | 0 | 0 | 0 | 10/1/2020 | Structures
| CA-Q-509 | 509E30081 | NO. 10 GFRP DEFORMED BARS, AS PER PLAN | 13 | Installation | For superstructure deck reinforcing , was the CA-S-22 Dry Run form completed to document reinforcing steel cover? | MOP | 0 | 0 | 0 | 0 | 10/1/2020 | Structures
| CA-Q-509 | 509E30081 | NO. 10 GFRP DEFORMED BARS, AS PER PLAN | 14 | Installation | Completed CA-S-9, Verification form? | 509.1 | 0 | 0 | 0 | 0 | 10/1/2020 | Structures
| CA-Q-509 | 509E40000 | REINFORCING STEEL, MISC.: | 1 | Materials | Were Mill certifications received? | 509.02 | 0 | 0 | 0 | 0 | 10/1/2020 | Structures
| CA-Q-509 | 509E40000 | REINFORCING STEEL, MISC.: | 2 | Materials | If the reinforcing steel was #14 or #18 bars, were Mechanical Connectors that had been submitted to the Office of Materials Management for testing, used for splicing? | 509.07 | 0 | 0 | 0 | 0 | 10/1/2020 | Structures
| CA-Q-509 | 509E40000 | REINFORCING STEEL, MISC.: | 3 | Materials | Was reinforcing steel properly stored off the ground, and cleaned of all dirt, grease, oil and rust before being encased in concrete? | 509.03 | 0 | 0 | 0 | 0 | 10/1/2020 | Structures
| CA-Q-509 | 509E40000 | REINFORCING STEEL, MISC.: | 4 | Materials | Was the reinforcing steel bent to the dimensions shown in the plans and as specified in Table 509.05-1? | 509.05 | 0 | 0 | 0 | 0 | 10/1/2020 | Structures
| CA-Q-509 | 509E40000 | REINFORCING STEEL, MISC.: | 5 | Materials | Was the reinforcing steel rejected if it had transverse cracks? | 509.05 | 0 | 0 | 0 | 0 | 10/1/2020 | Structures
| CA-Q-509 | 509E40000 | REINFORCING STEEL, MISC.: | 6 | Installation | Was damaged epoxy coating repaired when required as specified in 509.09? | 509.09 | 0 | 0 | 0 | 0 | 10/1/2020 | Structures
| CA-Q-509 | 509E40000 | REINFORCING STEEL, MISC.: | 7 | Installation | Was patched epoxy coating allowed to cure prior to placing concrete? | 509.09 | 0 | 0 | 0 | 0 | 10/1/2020 | Structures
| CA-Q-509 | 509E40000 | REINFORCING STEEL, MISC.: | 8 | Installation | Was the reinforcing steel installed with the proper clearances to the concrete surfaces as specified in 509.04? | 509.04 | 0 | 0 | 0 | 0 | 10/1/2020 | Structures
| CA-Q-509 | 509E40000 | REINFORCING STEEL, MISC.: | 9 | Installation | Was the reinforcing steel tied at every intersection except when the spacing of the intersections was less then 1 foot (0.3 m) in each direction, in which case the steel was tied at every other intersection? | 509.04 | 0 | 0 | 0 | 0 | 10/1/2020 | Structures
| CA-Q-509 | 509E40000 | REINFORCING STEEL, MISC.: | 10 | Installation | Was reinforcing steel adequately tied so that it has firmly held in position during the placing and setting of concrete? Were the supports properly spaced? | 509.04 | 0 | 0 | 0 | 0 | 10/1/2020 | Structures
| CA-Q-509 | 509E40000 | REINFORCING STEEL, MISC.: | 11 | Installation | Were the supports properly spaced? | 509.08 | 0 | 0 | 0 | 0 | 10/1/2020 | Structures
| CA-Q-509 | 509E40000 | REINFORCING STEEL, MISC.: | 12 | Installation | Was the reinforcing steel lapped as specified in Table 509.07-1 or as specified in the plans? | 509.07 | 0 | 0 | 0 | 0 | 10/1/2020 | Structures
| CA-Q-509 | 509E40000 | REINFORCING STEEL, MISC.: | 13 | Installation | For superstructure deck reinforcing steel, was the CA-S-22 Dry Run form completed to document reinforcing steel cover? | MOP | 0 | 0 | 0 | 0 | 10/1/2020 | Structures
| CA-Q-509 | 509E40000 | REINFORCING STEEL, MISC.: | 14 | Installation | Completed CA-S-9, Verification form? | 509.1 | 0 | 0 | 0 | 0 | 10/1/2020 | Structures
| CA-Q-510 | 510E09950 | DOWEL HOLES WITH CEMENT GROUT | 1 | Dowel Holes | Were the holes drilled in the concrete at the location and depth shown in the plans without spalling the concrete? Record Number, diameter, and depth of holes drilled. | 510.03 | 0 | 0 | 0 | 0 | 10/1/2020 | Structures
| CA-Q-510 | 510E09950 | DOWEL HOLES WITH CEMENT GROUT | 2 | Dowel Holes | Were the holes for cement grout drilled at least 1/2 inch larger in diameter than the dowel hole? | 510.03 | 0 | 0 |  | 0 | 10/1/2020 | Structures
| CA-Q-510 | 510E09950 | DOWEL HOLES WITH CEMENT GROUT | 4 | Dowel Holes | Was the temperature of the concrete into which the grout was installed, at least 40°F? Record ambient air temperature at time of placement. | 510.04 | 0 | 0 | 0 | 0 | 10/1/2020 | Structures
| CA-Q-510 | 510E09950 | DOWEL HOLES WITH CEMENT GROUT | 5 | Dowel Holes | Was the dowel hole cleaned prior to placement of the grout? | 510.04 | 0 | 0 |  | 0 | 10/1/2020 | Structures
| CA-Q-510 | 510E09950 | DOWEL HOLES WITH CEMENT GROUT | 6 | Dowel Holes | Was the hole completely filled with grout just prior to installation of the dowel and did the grout completely fill the hole after the dowel was inserted? Record Type of grout used. | 510.04 | 0 | 0 | 0 | 0 | 10/1/2020 | Structures
| CA-Q-510 | 510E09950 | DOWEL HOLES WITH CEMENT GROUT | 7 | Dowel Holes | Record Amount of cure time required prior to loading. | 510.05 | 0 | 0 | 0 | 0 | 10/1/2020 | Structures
| CA-Q-510 | 510E09951 | DOWEL HOLES WITH CEMENT GROUT, AS PER PLAN | 1 | Dowel Holes | Were the holes drilled in the concrete at the location and depth shown in the plans without spalling the concrete? Record Number, diameter, and depth of holes drilled. | 510.03 | 0 | 0 | 0 | 0 | 10/1/2020 | Structures
| CA-Q-510 | 510E09951 | DOWEL HOLES WITH CEMENT GROUT, AS PER PLAN | 2 | Dowel Holes | Were the holes for cement grout drilled at least 1/2 inch larger in diameter than the dowel hole? | 510.03 | 0 | 0 | 0 | 0 | 10/1/2020 | Structures
| CA-Q-510 | 510E09951 | DOWEL HOLES WITH CEMENT GROUT, AS PER PLAN | 4 | Dowel Holes | Was the temperature of the concrete into which the grout was installed, at least 40°F? Record ambient air temperature at time of placement. | 510.04 | 0 | 0 | 0 | 0 | 10/1/2020 | Structures
| CA-Q-510 | 510E09951 | DOWEL HOLES WITH CEMENT GROUT, AS PER PLAN | 5 | Dowel Holes | Was the dowel hole cleaned prior to placement of the grout? | 510.04 | 0 | 0 | 0 | 0 | 10/1/2020 | Structures
| CA-Q-510 | 510E09951 | DOWEL HOLES WITH CEMENT GROUT, AS PER PLAN | 6 | Dowel Holes | Was the hole completely filled with grout just prior to installation of the dowel and did the grout completely fill the hole after the dowel was inserted? Record Type of grout used. | 510.04 | 0 | 0 | 0 | 0 | 10/1/2020 | Structures
| CA-Q-510 | 510E09951 | DOWEL HOLES WITH CEMENT GROUT, AS PER PLAN | 7 | Dowel Holes | Record Amount of cure time required prior to loading. | 510.05 | 0 | 0 | 0 | 0 | 10/1/2020 | Structures
| CA-Q-510 | 510E10000 | DOWEL HOLES WITH NONSHRINK, NONMETALLIC GROUT | 1 | Dowel Holes | Were the holes drilled in the concrete at the location and depth shown in the plans without spalling the concrete? Record Number, diameter, and depth of holes drilled. | 510.03 | 0 | 0 | 0 | 0 | 10/1/2020 | Structures
| CA-Q-510 | 510E10000 | DOWEL HOLES WITH NONSHRINK, NONMETALLIC GROUT | 3 | Dowel Holes | Were the holes for non-shrink, non-metallic grout drilled at least 1/16 inch larger in diameter than the dowel hole? | 510.04 | 0 | 0 | 0 | 0 | 10/1/2020 | Structures
| CA-Q-510 | 510E10000 | DOWEL HOLES WITH NONSHRINK, NONMETALLIC GROUT | 4 | Dowel Holes | Was the temperature of the concrete into which the grout was installed, at least 40°F? Record ambient air temperature at time of placement. | 510.04 | 0 | 0 | 0 | 0 | 10/1/2020 | Structures
| CA-Q-510 | 510E10000 | DOWEL HOLES WITH NONSHRINK, NONMETALLIC GROUT | 5 | Dowel Holes | Was the dowel hole cleaned prior to placement of the grout? | 510.04 | 0 | 0 | 0 | 0 | 10/1/2020 | Structures
| CA-Q-510 | 510E10000 | DOWEL HOLES WITH NONSHRINK, NONMETALLIC GROUT | 6 | Dowel Holes | Was the hole completely filled with grout just prior to installation of the dowel and did the grout completely fill the hole after the dowel was inserted? Record Type of grout used. | 510.04 | 0 | 0 | 0 | 0 | 10/1/2020 | Structures
| CA-Q-510 | 510E10000 | DOWEL HOLES WITH NONSHRINK, NONMETALLIC GROUT | 7 | Dowel Holes | Record Amount of cure time required prior to loading. | 510.05 | 0 | 0 | 0 | 0 | 10/1/2020 | Structures
| CA-Q-510 | 510E10001 | DOWEL HOLES WITH NONSHRINK, NONMETALLIC GROUT, AS PER PLAN | 1 | Dowel Holes | Were the holes drilled in the concrete at the location and depth shown in the plans without spalling the concrete? Record Number, diameter, and depth of holes drilled. | 510.03 | 0 | 0 | 0 | 0 | 10/1/2020 | Structures
| CA-Q-510 | 510E10001 | DOWEL HOLES WITH NONSHRINK, NONMETALLIC GROUT, AS PER PLAN | 3 | Dowel Holes | Were the holes for non-shrink, non-metallic grout drilled at least 1/16 inch larger in diameter than the dowel hole? | 510.04 | 0 | 0 | 0 | 0 | 10/1/2020 | Structures
| CA-Q-510 | 510E10001 | DOWEL HOLES WITH NONSHRINK, NONMETALLIC GROUT, AS PER PLAN | 4 | Dowel Holes | Was the temperature of the concrete into which the grout was installed, at least 40°F? Record ambient air temperature at time of placement. | 510.04 | 0 | 0 | 0 | 0 | 10/1/2020 | Structures
| CA-Q-510 | 510E10001 | DOWEL HOLES WITH NONSHRINK, NONMETALLIC GROUT, AS PER PLAN | 5 | Dowel Holes | Was the dowel hole cleaned prior to placement of the grout? | 510.04 | 0 | 0 | 0 | 0 | 10/1/2020 | Structures
| CA-Q-510 | 510E10001 | DOWEL HOLES WITH NONSHRINK, NONMETALLIC GROUT, AS PER PLAN | 6 | Dowel Holes | Was the hole completely filled with grout just prior to installation of the dowel and did the grout completely fill the hole after the dowel was inserted? Record Type of grout used. | 510.04 | 0 | 0 | 0 | 0 | 10/1/2020 | Structures
| CA-Q-510 | 510E10001 | DOWEL HOLES WITH NONSHRINK, NONMETALLIC GROUT, AS PER PLAN | 7 | Dowel Holes | Record Amount of cure time required prior to loading. | 510.05 | 0 | 0 | 0 | 0 | 10/1/2020 | Structures
| CA-Q-511 | 511E21520 | CLASS QC2 CONCRETE, SUPERSTRUCTURE | 1 | Material and Placement Equipment Requirements | Does the Concrete Job Mix Formula (JMF) supplied match the Engineer approved JMF? Document the approved JMF. | 511.03 / 1126 / 499 | 0 | 0 | 0 | 0 | 10/1/2020 | Structures
| CA-Q-511 | 511E21520 | CLASS QC2 CONCRETE, SUPERSTRUCTURE | 2 | Material and Placement Equipment Requirements | If the bid item required QC/QA Concrete, did the Contractor follow the approved Quality Control Plan (QCP) and was QA testing performed according to 455? | 455.02 | 0 | 0 | 0 | 0 | 10/1/2020 | Structures
| CA-Q-511 | 511E21520 | CLASS QC2 CONCRETE, SUPERSTRUCTURE | 3 | Material and Placement Equipment Requirements | Does Contractor have method to place concrete with < 5 foot free fall? Document placement equipment used. | 511.07 | 0 | 0 | 0 | 0 | 10/1/2020 | Structures
| CA-Q-511 | 511E21520 | CLASS QC2 CONCRETE, SUPERSTRUCTURE | 4 | Material and Placement Equipment Requirements | Did Contractor provide verification that the concrete vibration equipment has a frequency of at least 4500 impulses per minute? | 511.07 | 0 | 0 | 0 | 0 | 10/1/2020 | Structures
| CA-Q-511 | 511E21520 | CLASS QC2 CONCRETE, SUPERSTRUCTURE | 5 | Material and Placement Equipment Requirements | Is the Concrete Cylinder Curing Box on site? | 511.04 | 0 | 0 | 0 | 0 | 10/1/2020 | Structures
| CA-Q-511 | 511E21520 | CLASS QC2 CONCRETE, SUPERSTRUCTURE | 6 | Material and Placement Equipment Requirements | Contractor gave advance notice and description of placing equipment (24 hours) prior to placing concrete? | 511.07 | 0 | 0 | 0 | 0 | 10/1/2020 | Structures
| CA-Q-511 | 511E21520 | CLASS QC2 CONCRETE, SUPERSTRUCTURE | 27 | Superstructure (QC 2) Concrete | For superstructure deck concrete, is the finishing machine self-propelled with forward and reverse drive mechanisms and does it have two rotating rollers and leveling augers? | 511.16 | 0 | 0 | 0 | 0 | 10/1/2020 | Structures
| CA-Q-511 | 511E21520 | CLASS QC2 CONCRETE, SUPERSTRUCTURE | 28 | Superstructure (QC 2) Concrete | For superstructure deck concrete, if the finishing machine used a vibrating roller, did the fins protrude less than 1/4 from the roller? | 511.16 | 0 | 0 | 0 | 0 | 10/1/2020 | Structures
| CA-Q-511 | 511E21520 | CLASS QC2 CONCRETE, SUPERSTRUCTURE | 29 | Superstructure (QC 2) Concrete | For superstructure deck concrete, did the contractor provide the necessary verification pertaining to the vibrating frequencies of the vibrating pan or roller? | 511.16 | 0 | 0 | 0 | 0 | 10/1/2020 | Structures
| CA-Q-511 | 511E21520 | CLASS QC2 CONCRETE, SUPERSTRUCTURE | 30 | Superstructure (QC 2) Concrete | For superstructure deck concrete, has the finishing machine rail been checked for straightness with no sections exceeding 1/8 inch in 10 feet in any direction? | 511.16 | 0 | 0 | 0 | 0 | 10/1/2020 | Structures
| CA-Q-511 | 511E21520 | CLASS QC2 CONCRETE, SUPERSTRUCTURE | 31 | Superstructure (QC 2) Concrete | For superstructure concrete with deck falsework, have the requirements of 508 been followed as described on CA-Q-0508? | 501.05 / 508 | 0 | 0 | 0 | 0 | 10/1/2020 | Structures
| CA-Q-511 | 511E21520 | CLASS QC2 CONCRETE, SUPERSTRUCTURE | 32 | Superstructure (QC 2) Concrete | For superstructure deck concrete, was a Prepour meeting held as described on CA-S-4? | MOP | 0 | 0 | 0 | 0 | 10/1/2020 | Structures
| CA-Q-511 | 511E21520 | CLASS QC2 CONCRETE, SUPERSTRUCTURE | 33 | Superstructure (QC 2) Concrete | Performed Dry Run and completed Form CA-S-22 for bridge decks prior to placing concrete? | 511.16 | 0 | 0 | 0 | 0 | 10/1/2020 | Structures
| CA-Q-511 | 511E21520 | CLASS QC2 CONCRETE, SUPERSTRUCTURE | 34 | Superstructure (QC 2) Concrete | Forms clean and oiled before concrete placement? | 511.07 | 0 | 0 | 0 | 0 | 10/1/2020 | Structures
| CA-Q-511 | 511E21520 | CLASS QC2 CONCRETE, SUPERSTRUCTURE | 35 | Superstructure (QC 2) Concrete | Re-steel clean, and properly supported before concrete placement? | 511.07 / 509 | 0 | 0 | 0 | 0 | 10/1/2020 | Structures
| CA-Q-511 | 511E21520 | CLASS QC2 CONCRETE, SUPERSTRUCTURE | 36 | Superstructure (QC 2) Concrete | Air temperature, < 85°F and forecast to be below 85°F during placement? | 511.07 | 0 | 0 | 0 | 0 | 10/1/2020 | Structures
| CA-Q-511 | 511E21520 | CLASS QC2 CONCRETE, SUPERSTRUCTURE | 37 | Superstructure (QC 2) Concrete | Until discharged in the work, did the Concrete temperature not exceed 95°F ? | 511.07 | 0 | 0 | 0 | 0 | 10/1/2020 | Structures
| CA-Q-511 | 511E21520 | CLASS QC2 CONCRETE, SUPERSTRUCTURE | 38 | Superstructure (QC 2) Concrete | If ambient air temperatures were ≤32°F, were the procedures listed in 511.12 followed? | 511.12 | 0 | 0 | 0 | 0 | 10/1/2020 | Structures
| CA-Q-511 | 511E21520 | CLASS QC2 CONCRETE, SUPERSTRUCTURE | 39 | Superstructure (QC 2) Concrete | If ambient air temperatures were ≤32°F, was the concrete placed at temperatures between 50°F and 70°F? | 511.12 | 0 | 0 | 0 | 0 | 10/1/2020 | Structures
| CA-Q-511 | 511E21520 | CLASS QC2 CONCRETE, SUPERSTRUCTURE | 40 | Superstructure (QC 2) Concrete | If ambient air temperatures were ≤32°F, was the material where the concrete was placed above 32°F? | 511.12 | 0 | 0 | 0 | 0 | 10/1/2020 | Structures
| CA-Q-511 | 511E21520 | CLASS QC2 CONCRETE, SUPERSTRUCTURE | 41 | Superstructure (QC 2) Concrete | If ambient air temperatures were ≤32°F, was the concrete surface temperature maintained between 50°F and 100°F for at least 5 days? | 511.12 | 0 | 0 | 0 | 0 | 10/1/2020 | Structures
| CA-Q-511 | 511E21520 | CLASS QC2 CONCRETE, SUPERSTRUCTURE | 42 | Superstructure (QC 2) Concrete | "Was the Evaporation Rate below 0.1 lbs/sq.ft./hr, as determined by Figure 1 ACI 308-81, during the superstructure concrete placement? Document Evaporation Rate." | 511.07 | 0 | 0 | 0 | 0 | 10/1/2020 | Structures
| CA-Q-511 | 511E21520 | CLASS QC2 CONCRETE, SUPERSTRUCTURE | 43 | Superstructure (QC 2) Concrete | Was the concrete placed and consolidated by vibration such that there was no segregation of the aggregate and cementitious material? | 511.07 | 0 | 0 | 0 | 0 | 10/1/2020 | Structures
| CA-Q-511 | 511E21520 | CLASS QC2 CONCRETE, SUPERSTRUCTURE | 44 | Superstructure (QC 2) Concrete | Was Air Content checked at point of placement, and within the requirements of Table 499.03-1? | 511.21 / 499.03 / 455.03 | 0 | 0 | 0 | 0 | 10/1/2020 | Structures
| CA-Q-511 | 511E21520 | CLASS QC2 CONCRETE, SUPERSTRUCTURE | 45 | Superstructure (QC 2) Concrete | Do the slump results meet the requirements of Table 499.03-3? | 499.03 / 455.03 | 0 | 0 | 0 | 0 | 10/1/2020 | Structures
| CA-Q-511 | 511E21520 | CLASS QC2 CONCRETE, SUPERSTRUCTURE | 46 | Superstructure (QC 2) Concrete | Were compressive strength cylinders made as specified in 511.04 and 455.03? | 511.04 / 455.03 | 0 | 0 | 0 | 0 | 10/1/2020 | Structures
| CA-Q-511 | 511E21520 | CLASS QC2 CONCRETE, SUPERSTRUCTURE | 47 | Superstructure (QC 2) Concrete | Was the concrete finished without water or evaporation retardant being improperly used? | 511.07 | 0 | 0 | 0 | 0 | 10/1/2020 | Structures
| CA-Q-511 | 511E21520 | CLASS QC2 CONCRETE, SUPERSTRUCTURE | 48 | Superstructure (QC 2) Concrete | Was the concrete finished to the lines and grades shown in the plans and within the tolerances listed in the Table 511.07-1? | 511.07 | 0 | 0 | 0 | 0 | 10/1/2020 | Structures
| CA-Q-511 | 511E21520 | CLASS QC2 CONCRETE, SUPERSTRUCTURE | 49 | Superstructure (QC 2) Concrete | If checks were made to confirm the deck thickness and reinforcing steel cover during the concrete placement, were they within the specified tolerances? | 511.07 | 0 | 0 | 0 | 0 | 10/1/2020 | Structures
| CA-Q-511 | 511E21520 | CLASS QC2 CONCRETE, SUPERSTRUCTURE | 50 | Superstructure (QC 2) Concrete | Was the superstructure deck concrete placed with the finishing machine oriented with the skew of the bridge as specified in 511.07 and 511.16? | 511.07 / 511.16 | 0 | 0 | 0 | 0 | 10/1/2020 | Structures
| CA-Q-511 | 511E21520 | CLASS QC2 CONCRETE, SUPERSTRUCTURE | 51 | Superstructure (QC 2) Concrete | Was superstructure deck concrete properly textured with a broom drag finish? | 511.16 / 511.17 | 0 | 0 | 0 | 0 | 10/1/2020 | Structures
| CA-Q-511 | 511E21520 | CLASS QC2 CONCRETE, SUPERSTRUCTURE | 52 | Superstructure (QC 2) Concrete | If construction joints were necessary, were they formed and concrete placed as specified in 511.09? | 511.09 | 0 | 0 | 0 | 0 | 10/1/2020 | Structures
| CA-Q-511 | 511E21520 | CLASS QC2 CONCRETE, SUPERSTRUCTURE | 53 | Superstructure (QC 2) Concrete | Was proper curing material properly applied as soon as possible? | 511.14 | 0 | 0 | 0 | 0 | 10/1/2020 | Structures
| CA-Q-511 | 511E21520 | CLASS QC2 CONCRETE, SUPERSTRUCTURE | 54 | Superstructure (QC 2) Concrete | If water curing was used, was burlap kept wet during the required curing period? | 511.14 | 0 | 0 | 0 | 0 | 10/1/2020 | Structures
| CA-Q-511 | 511E21520 | CLASS QC2 CONCRETE, SUPERSTRUCTURE | 55 | Superstructure (QC 2) Concrete | Was slipformed parapet concrete placed per the tolerances listed in Table 511.08-1? | 511.08 | 0 | 0 | 0 | 0 | 10/1/2020 | Structures
| CA-Q-511 | 511E21520 | CLASS QC2 CONCRETE, SUPERSTRUCTURE | 56 | Superstructure (QC 2) Concrete | Were the slipformed parapet crack control joints sawed and caulked as specified in 511.08? | 511.08 | 0 | 0 | 0 | 0 | 10/1/2020 | Structures
| CA-Q-511 | 511E21520 | CLASS QC2 CONCRETE, SUPERSTRUCTURE | 57 | Superstructure (QC 2) Concrete | After curing, were all joints and cracks sealed with High Molecular Weight Methacrylate? | 511.19 | 0 | 0 | 0 | 0 | 10/1/2020 | Structures
| CA-Q-511 | 511E21520 | CLASS QC2 CONCRETE, SUPERSTRUCTURE | 58 | Superstructure (QC 2) Concrete | Superstructure grooves sawed longitudinally, approximately 0.15 inches deep, 0.10 inches wide, uniformed spaced at 3/4 inch +0, -1/4 inch before opening to traffic? | 511.17 | 0 | 0 | 0 | 0 | 10/1/2020 | Structures
| CA-Q-511 | 511E21520 | CLASS QC2 CONCRETE, SUPERSTRUCTURE | 60 | Superstructure (QC 2) Concrete | For Non QC/QA concrete, were the requirements for removing falsework and opening to traffic, as specified for ages of concrete in Table 511.14-1.B, with or without beams followed? | 511.14 | 0 | 0 | 0 | 0 | 10/1/2020 | Structures
| CA-Q-511 | 511E21520 | CLASS QC2 CONCRETE, SUPERSTRUCTURE | 69 | Testing Results for Non-QC/QA Concrete | For Non- QC/QA Concrete, if air content not within tolerances listed in Table 499.03-1, did department test cores according to 511.21.B? | 511.21 | 0 | 0 | 0 | 0 | 10/1/2020 | Structures
| CA-Q-511 | 511E21520 | CLASS QC2 CONCRETE, SUPERSTRUCTURE | 70 | Testing Results for Non-QC/QA Concrete | For non- QC/QA Concrete, if compressive strength results less than f'c, were the requirements of 511.20.B followed? | 511.20.B | 0 | 0 | 0 | 0 | 10/1/2020 | Structures
| CA-Q-511 | 511E21520 | CLASS QC2 CONCRETE, SUPERSTRUCTURE | 71 | PN 555 Surface Smoothness for Deck Superstructure (QC 2) Concrete | For superstructure concrete on projects with PN 555, did Contractor collect surface smoothness measurements for both wheel paths in each proposed travel lane 250 feet from the end of each approach slab and submit two copies of the ProVAL report to the Engineer and the Office of Technical Services? | PN 555 / S1058 | 0 | 0 | 0 | 0 | 10/1/2020 | Structures
| CA-Q-511 | 511E21520 | CLASS QC2 CONCRETE, SUPERSTRUCTURE | 72 | PN 555 Surface Smoothness for Deck Superstructure (QC 2) Concrete | If the MRI was > 130 inches per mile, or the IRI in any 25 foot section was > 250 inches per mile, (except > 350 inches per mile for steel armored expansion joints), did the Contractor submit a Corrective Action Plan according to Supplement 1122? | PN 555 / S1122 | 0 | 0 | 0 | 0 | 10/1/2020 | Structures
| CA-Q-511 | 511E21520 | CLASS QC2 CONCRETE, SUPERSTRUCTURE | 73 | PN 555 Surface Smoothness for Deck Superstructure (QC 2) Concrete | If the Corrective Action Plan was accepted by the Engineer, was the Contractor able to correct the surface smoothness to these specifications? | PN 555 | 0 | 0 | 0 | 0 | 10/1/2020 | Structures
| CA-Q-511 | 511E21520 | CLASS QC2 CONCRETE, SUPERSTRUCTURE | 74 | PN 555 Surface Smoothness for Deck Superstructure (QC 2) Concrete | Did the Contractor feather adjacent areas to the ground areas to provide smooth transitions? | PN 555 | 0 | 0 | 0 | 0 | 10/1/2020 | Structures
| CA-Q-511 | 511E21520 | CLASS QC2 CONCRETE, SUPERSTRUCTURE | 75 | PN 555 Surface Smoothness for Deck Superstructure (QC 2) Concrete | Did Contractor re-groove diamond ground surfaces according to 511.17, if the existing grooves were less than 0.08 inches deep? | PN 555 / 511.17 | 0 | 0 | 0 | 0 | 10/1/2020 | Structures
| CA-Q-511 | 511E21520 | CLASS QC2 CONCRETE, SUPERSTRUCTURE | 76 | PN 555 Surface Smoothness for Deck Superstructure (QC 2) Concrete | Did Contractor replace pavement markings and raised pavement markings after grinding? | PN 555 | 0 | 0 | 0 | 0 | 10/1/2020 | Structures
| CA-Q-511 | 511E21521 | CLASS QC2 CONCRETE, SUPERSTRUCTURE, AS PER PLAN | 1 | Material and Placement Equipment Requirements | Does the Concrete Job Mix Formula (JMF) supplied match the Engineer approved JMF? Document the approved JMF. | 511.03 / 1126 / 499 | 0 | 0 | 0 | 0 | 10/1/2020 | Structures
| CA-Q-511 | 511E21521 | CLASS QC2 CONCRETE, SUPERSTRUCTURE, AS PER PLAN | 2 | Material and Placement Equipment Requirements | If the bid item required QC/QA Concrete, did the Contractor follow the approved Quality Control Plan (QCP) and was QA testing performed according to 455? | 455.02 | 0 | 0 | 0 | 0 | 10/1/2020 | Structures
| CA-Q-511 | 511E21521 | CLASS QC2 CONCRETE, SUPERSTRUCTURE, AS PER PLAN | 3 | Material and Placement Equipment Requirements | Does Contractor have method to place concrete with < 5 foot free fall? Document placement equipment used. | 511.07 | 0 | 0 | 0 | 0 | 10/1/2020 | Structures
| CA-Q-511 | 511E21521 | CLASS QC2 CONCRETE, SUPERSTRUCTURE, AS PER PLAN | 4 | Material and Placement Equipment Requirements | Did Contractor provide verification that the concrete vibration equipment has a frequency of at least 4500 impulses per minute? | 511.07 | 0 | 0 | 0 | 0 | 10/1/2020 | Structures
| CA-Q-511 | 511E21521 | CLASS QC2 CONCRETE, SUPERSTRUCTURE, AS PER PLAN | 5 | Material and Placement Equipment Requirements | Is the Concrete Cylinder Curing Box on site? | 511.04 | 0 | 0 | 0 | 0 | 10/1/2020 | Structures
| CA-Q-511 | 511E21521 | CLASS QC2 CONCRETE, SUPERSTRUCTURE, AS PER PLAN | 6 | Material and Placement Equipment Requirements | Contractor gave advance notice and description of placing equipment (24 hours) prior to placing concrete? | 511.07 | 0 | 0 | 0 | 0 | 10/1/2020 | Structures
| CA-Q-511 | 511E21521 | CLASS QC2 CONCRETE, SUPERSTRUCTURE, AS PER PLAN | 27 | Superstructure (QC 2) Concrete | For superstructure deck concrete, is the finishing machine self-propelled with forward and reverse drive mechanisms and does it have two rotating rollers and leveling augers? | 511.16 | 0 | 0 | 0 | 0 | 10/1/2020 | Structures
| CA-Q-511 | 511E21521 | CLASS QC2 CONCRETE, SUPERSTRUCTURE, AS PER PLAN | 28 | Superstructure (QC 2) Concrete | For superstructure deck concrete, if the finishing machine used a vibrating roller, did the fins protrude less than 1/4 from the roller? | 511.16 | 0 | 0 | 0 | 0 | 10/1/2020 | Structures
| CA-Q-511 | 511E21521 | CLASS QC2 CONCRETE, SUPERSTRUCTURE, AS PER PLAN | 29 | Superstructure (QC 2) Concrete | For superstructure deck concrete, did the contractor provide the necessary verification pertaining to the vibrating frequencies of the vibrating pan or roller? | 511.16 | 0 | 0 | 0 | 0 | 10/1/2020 | Structures
| CA-Q-511 | 511E21521 | CLASS QC2 CONCRETE, SUPERSTRUCTURE, AS PER PLAN | 30 | Superstructure (QC 2) Concrete | For superstructure deck concrete, has the finishing machine rail been checked for straightness with no sections exceeding 1/8 inch in 10 feet in any direction? | 511.16 | 0 | 0 | 0 | 0 | 10/1/2020 | Structures
| CA-Q-511 | 511E21521 | CLASS QC2 CONCRETE, SUPERSTRUCTURE, AS PER PLAN | 31 | Superstructure (QC 2) Concrete | For superstructure concrete with deck falsework, have the requirements of 508 been followed as described on CA-Q-0508? | 501.05 / 508 | 0 | 0 | 0 | 0 | 10/1/2020 | Structures
| CA-Q-511 | 511E21521 | CLASS QC2 CONCRETE, SUPERSTRUCTURE, AS PER PLAN | 32 | Superstructure (QC 2) Concrete | For superstructure deck concrete, was a Prepour meeting held as described on CA-S-4? | MOP | 0 | 0 | 0 | 0 | 10/1/2020 | Structures
| CA-Q-511 | 511E21521 | CLASS QC2 CONCRETE, SUPERSTRUCTURE, AS PER PLAN | 33 | Superstructure (QC 2) Concrete | Performed Dry Run and completed Form CA-S-22 for bridge decks prior to placing concrete? | 511.16 | 0 | 0 | 0 | 0 | 10/1/2020 | Structures
| CA-Q-511 | 511E21521 | CLASS QC2 CONCRETE, SUPERSTRUCTURE, AS PER PLAN | 34 | Superstructure (QC 2) Concrete | Forms clean and oiled before concrete placement? | 511.07 | 0 | 0 | 0 | 0 | 10/1/2020 | Structures
| CA-Q-511 | 511E21521 | CLASS QC2 CONCRETE, SUPERSTRUCTURE, AS PER PLAN | 35 | Superstructure (QC 2) Concrete | Re-steel clean, and properly supported before concrete placement? | 511.07 / 509 | 0 | 0 | 0 | 0 | 10/1/2020 | Structures
| CA-Q-511 | 511E21521 | CLASS QC2 CONCRETE, SUPERSTRUCTURE, AS PER PLAN | 36 | Superstructure (QC 2) Concrete | Air temperature, < 85°F and forecast to be below 85°F during placement? | 511.07 | 0 | 0 | 0 | 0 | 10/1/2020 | Structures
| CA-Q-511 | 511E21521 | CLASS QC2 CONCRETE, SUPERSTRUCTURE, AS PER PLAN | 37 | Superstructure (QC 2) Concrete | Until discharged in the work, did the Concrete temperature not exceed 95°F ? | 511.07 | 0 | 0 | 0 | 0 | 10/1/2020 | Structures
| CA-Q-511 | 511E21521 | CLASS QC2 CONCRETE, SUPERSTRUCTURE, AS PER PLAN | 38 | Superstructure (QC 2) Concrete | If ambient air temperatures were ≤32°F, were the procedures listed in 511.12 followed? | 511.12 | 0 | 0 | 0 | 0 | 10/1/2020 | Structures
| CA-Q-511 | 511E21521 | CLASS QC2 CONCRETE, SUPERSTRUCTURE, AS PER PLAN | 39 | Superstructure (QC 2) Concrete | If ambient air temperatures were ≤32°F, was the concrete placed at temperatures between 50°F and 70°F? | 511.12 | 0 | 0 | 0 | 0 | 10/1/2020 | Structures
| CA-Q-511 | 511E21521 | CLASS QC2 CONCRETE, SUPERSTRUCTURE, AS PER PLAN | 40 | Superstructure (QC 2) Concrete | If ambient air temperatures were ≤32°F, was the material where the concrete was placed above 32°F? | 511.12 | 0 | 0 | 0 | 0 | 10/1/2020 | Structures
| CA-Q-511 | 511E21521 | CLASS QC2 CONCRETE, SUPERSTRUCTURE, AS PER PLAN | 41 | Superstructure (QC 2) Concrete | If ambient air temperatures were ≤32°F, was the concrete surface temperature maintained between 50°F and 100°F for at least 5 days? | 511.12 | 0 | 0 | 0 | 0 | 10/1/2020 | Structures
| CA-Q-511 | 511E21521 | CLASS QC2 CONCRETE, SUPERSTRUCTURE, AS PER PLAN | 42 | Superstructure (QC 2) Concrete | "Was the Evaporation Rate below 0.1 lbs/sq.ft./hr, as determined by Figure 1 ACI 308-81, during the superstructure concrete placement? Document Evaporation Rate." | 511.07 | 0 | 0 | 0 | 0 | 10/1/2020 | Structures
| CA-Q-511 | 511E21521 | CLASS QC2 CONCRETE, SUPERSTRUCTURE, AS PER PLAN | 43 | Superstructure (QC 2) Concrete | Was the concrete placed and consolidated by vibration such that there was no segregation of the aggregate and cementitious material? | 511.07 | 0 | 0 | 0 | 0 | 10/1/2020 | Structures
| CA-Q-511 | 511E21521 | CLASS QC2 CONCRETE, SUPERSTRUCTURE, AS PER PLAN | 44 | Superstructure (QC 2) Concrete | Was Air Content checked at point of placement, and within the requirements of Table 499.03-1? | 511.21 / 499.03 / 455.03 | 0 | 0 | 0 | 0 | 10/1/2020 | Structures
| CA-Q-511 | 511E21521 | CLASS QC2 CONCRETE, SUPERSTRUCTURE, AS PER PLAN | 45 | Superstructure (QC 2) Concrete | Do the slump results meet the requirements of Table 499.03-3? | 499.03 / 455.03 | 0 | 0 | 0 | 0 | 10/1/2020 | Structures
| CA-Q-511 | 511E21521 | CLASS QC2 CONCRETE, SUPERSTRUCTURE, AS PER PLAN | 46 | Superstructure (QC 2) Concrete | Were compressive strength cylinders made as specified in 511.04 and 455.03? | 511.04 / 455.03 | 0 | 0 | 0 | 0 | 10/1/2020 | Structures
| CA-Q-511 | 511E21521 | CLASS QC2 CONCRETE, SUPERSTRUCTURE, AS PER PLAN | 47 | Superstructure (QC 2) Concrete | Was the concrete finished without water or evaporation retardant being improperly used? | 511.07 | 0 | 0 | 0 | 0 | 10/1/2020 | Structures
| CA-Q-511 | 511E21521 | CLASS QC2 CONCRETE, SUPERSTRUCTURE, AS PER PLAN | 48 | Superstructure (QC 2) Concrete | Was the concrete finished to the lines and grades shown in the plans and within the tolerances listed in the Table 511.07-1? | 511.07 | 0 | 0 | 0 | 0 | 10/1/2020 | Structures
| CA-Q-511 | 511E21521 | CLASS QC2 CONCRETE, SUPERSTRUCTURE, AS PER PLAN | 49 | Superstructure (QC 2) Concrete | If checks were made to confirm the deck thickness and reinforcing steel cover during the concrete placement, were they within the specified tolerances? | 511.07 | 0 | 0 | 0 | 0 | 10/1/2020 | Structures
| CA-Q-511 | 511E21521 | CLASS QC2 CONCRETE, SUPERSTRUCTURE, AS PER PLAN | 50 | Superstructure (QC 2) Concrete | Was the superstructure deck concrete placed with the finishing machine oriented with the skew of the bridge as specified in 511.07 and 511.16? | 511.07 / 511.16 | 0 | 0 | 0 | 0 | 10/1/2020 | Structures
| CA-Q-511 | 511E21521 | CLASS QC2 CONCRETE, SUPERSTRUCTURE, AS PER PLAN | 51 | Superstructure (QC 2) Concrete | Was superstructure deck concrete properly textured with a broom drag finish? | 511.16 / 511.17 | 0 | 0 | 0 | 0 | 10/1/2020 | Structures
| CA-Q-511 | 511E21521 | CLASS QC2 CONCRETE, SUPERSTRUCTURE, AS PER PLAN | 52 | Superstructure (QC 2) Concrete | If construction joints were necessary, were they formed and concrete placed as specified in 511.09? | 511.09 | 0 | 0 | 0 | 0 | 10/1/2020 | Structures
| CA-Q-511 | 511E21521 | CLASS QC2 CONCRETE, SUPERSTRUCTURE, AS PER PLAN | 53 | Superstructure (QC 2) Concrete | Was proper curing material properly applied as soon as possible? | 511.14 | 0 | 0 | 0 | 0 | 10/1/2020 | Structures
| CA-Q-511 | 511E21521 | CLASS QC2 CONCRETE, SUPERSTRUCTURE, AS PER PLAN | 54 | Superstructure (QC 2) Concrete | If water curing was used, was burlap kept wet during the required curing period? | 511.14 | 0 | 0 | 0 | 0 | 10/1/2020 | Structures
| CA-Q-511 | 511E21521 | CLASS QC2 CONCRETE, SUPERSTRUCTURE, AS PER PLAN | 55 | Superstructure (QC 2) Concrete | Was slipformed parapet concrete placed per the tolerances listed in Table 511.08-1? | 511.08 | 0 | 0 | 0 | 0 | 10/1/2020 | Structures
| CA-Q-511 | 511E21521 | CLASS QC2 CONCRETE, SUPERSTRUCTURE, AS PER PLAN | 56 | Superstructure (QC 2) Concrete | Were the slipformed parapet crack control joints sawed and caulked as specified in 511.08? | 511.08 | 0 | 0 | 0 | 0 | 10/1/2020 | Structures
| CA-Q-511 | 511E21521 | CLASS QC2 CONCRETE, SUPERSTRUCTURE, AS PER PLAN | 57 | Superstructure (QC 2) Concrete | After curing, were all joints and cracks sealed with High Molecular Weight Methacrylate? | 511.19 | 0 | 0 | 0 | 0 | 10/1/2020 | Structures
| CA-Q-511 | 511E21521 | CLASS QC2 CONCRETE, SUPERSTRUCTURE, AS PER PLAN | 58 | Superstructure (QC 2) Concrete | Superstructure grooves sawed longitudinally, approximately 0.15 inches deep, 0.10 inches wide, uniformed spaced at 3/4 inch +0, -1/4 inch before opening to traffic? | 511.17 | 0 | 0 | 0 | 0 | 10/1/2020 | Structures
| CA-Q-511 | 511E21521 | CLASS QC2 CONCRETE, SUPERSTRUCTURE, AS PER PLAN | 60 | Superstructure (QC 2) Concrete | For Non QC/QA concrete, were the requirements for removing falsework and opening to traffic, as specified for ages of concrete in Table 511.14-1.B, with or without beams followed? | 511.14 | 0 | 0 | 0 | 0 | 10/1/2020 | Structures
| CA-Q-511 | 511E21521 | CLASS QC2 CONCRETE, SUPERSTRUCTURE, AS PER PLAN | 69 | Testing Results for Non-QC/QA Concrete | For Non- QC/QA Concrete, if air content not within tolerances listed in Table 499.03-1, did department test cores according to 511.21.B? | 511.21 | 0 | 0 | 0 | 0 | 10/1/2020 | Structures
| CA-Q-511 | 511E21521 | CLASS QC2 CONCRETE, SUPERSTRUCTURE, AS PER PLAN | 70 | Testing Results for Non-QC/QA Concrete | For non- QC/QA Concrete, if compressive strength results less than f'c, were the requirements of 511.20.B followed? | 511.20.B | 0 | 0 | 0 | 0 | 10/1/2020 | Structures
| CA-Q-511 | 511E21521 | CLASS QC2 CONCRETE, SUPERSTRUCTURE, AS PER PLAN | 71 | PN 555 Surface Smoothness for Deck Superstructure (QC 2) Concrete | For superstructure concrete on projects with PN 555, did Contractor collect surface smoothness measurements for both wheel paths in each proposed travel lane 250 feet from the end of each approach slab and submit two copies of the ProVAL report to the Engineer and the Office of Technical Services? | PN 555 / S1058 | 0 | 0 | 0 | 0 | 10/1/2020 | Structures
| CA-Q-511 | 511E21521 | CLASS QC2 CONCRETE, SUPERSTRUCTURE, AS PER PLAN | 72 | PN 555 Surface Smoothness for Deck Superstructure (QC 2) Concrete | If the MRI was > 130 inches per mile, or the IRI in any 25 foot section was > 250 inches per mile, (except > 350 inches per mile for steel armored expansion joints), did the Contractor submit a Corrective Action Plan according to Supplement 1122? | PN 555 / S1122 | 0 | 0 | 0 | 0 | 10/1/2020 | Structures
| CA-Q-511 | 511E21521 | CLASS QC2 CONCRETE, SUPERSTRUCTURE, AS PER PLAN | 73 | PN 555 Surface Smoothness for Deck Superstructure (QC 2) Concrete | If the Corrective Action Plan was accepted by the Engineer, was the Contractor able to correct the surface smoothness to these specifications? | PN 555 | 0 | 0 | 0 | 0 | 10/1/2020 | Structures
| CA-Q-511 | 511E21521 | CLASS QC2 CONCRETE, SUPERSTRUCTURE, AS PER PLAN | 74 | PN 555 Surface Smoothness for Deck Superstructure (QC 2) Concrete | Did the Contractor feather adjacent areas to the ground areas to provide smooth transitions? | PN 555 | 0 | 0 | 0 | 0 | 10/1/2020 | Structures
| CA-Q-511 | 511E21521 | CLASS QC2 CONCRETE, SUPERSTRUCTURE, AS PER PLAN | 75 | PN 555 Surface Smoothness for Deck Superstructure (QC 2) Concrete | Did Contractor re-groove diamond ground surfaces according to 511.17, if the existing grooves were less than 0.08 inches deep? | PN 555 / 511.17 | 0 | 0 | 0 | 0 | 10/1/2020 | Structures
| CA-Q-511 | 511E21521 | CLASS QC2 CONCRETE, SUPERSTRUCTURE, AS PER PLAN | 76 | PN 555 Surface Smoothness for Deck Superstructure (QC 2) Concrete | Did Contractor replace pavement markings and raised pavement markings after grinding? | PN 555 | 0 | 0 | 0 | 0 | 10/1/2020 | Structures
| CA-Q-511 | 511E21522 | CLASS QC2 CONCRETE WITH QC/QA, SUPERSTRUCTURE | 1 | Material and Placement Equipment Requirements | Does the Concrete Job Mix Formula (JMF) supplied match the Engineer approved JMF? Document the approved JMF. | 511.03 / 1126 / 499 | 0 | 0 | 0 | 0 | 10/1/2020 | Structures
| CA-Q-511 | 511E21522 | CLASS QC2 CONCRETE WITH QC/QA, SUPERSTRUCTURE | 2 | Material and Placement Equipment Requirements | If the bid item required QC/QA Concrete, did the Contractor follow the approved Quality Control Plan (QCP) and was QA testing performed according to 455? | 455.02 | 0 | 0 | 0 | 0 | 10/1/2020 | Structures
| CA-Q-511 | 511E21522 | CLASS QC2 CONCRETE WITH QC/QA, SUPERSTRUCTURE | 3 | Material and Placement Equipment Requirements | Does Contractor have method to place concrete with < 5 foot free fall? Document placement equipment used. | 511.07 | 0 | 0 | 0 | 0 | 10/1/2020 | Structures
| CA-Q-511 | 511E21522 | CLASS QC2 CONCRETE WITH QC/QA, SUPERSTRUCTURE | 4 | Material and Placement Equipment Requirements | Did Contractor provide verification that the concrete vibration equipment has a frequency of at least 4500 impulses per minute? | 511.07 | 0 | 0 | 0 | 0 | 10/1/2020 | Structures
| CA-Q-511 | 511E21522 | CLASS QC2 CONCRETE WITH QC/QA, SUPERSTRUCTURE | 5 | Material and Placement Equipment Requirements | Is the Concrete Cylinder Curing Box on site? | 511.04 | 0 | 0 | 0 | 0 | 10/1/2020 | Structures
| CA-Q-511 | 511E21522 | CLASS QC2 CONCRETE WITH QC/QA, SUPERSTRUCTURE | 6 | Material and Placement Equipment Requirements | Contractor gave advance notice and description of placing equipment (24 hours) prior to placing concrete? | 511.07 | 0 | 0 | 0 | 0 | 10/1/2020 | Structures
| CA-Q-511 | 511E21522 | CLASS QC2 CONCRETE WITH QC/QA, SUPERSTRUCTURE | 27 | Superstructure (QC 2) Concrete | For superstructure deck concrete, is the finishing machine self-propelled with forward and reverse drive mechanisms and does it have two rotating rollers and leveling augers? | 511.16 | 0 | 0 | 0 | 0 | 10/1/2020 | Structures
| CA-Q-511 | 511E21522 | CLASS QC2 CONCRETE WITH QC/QA, SUPERSTRUCTURE | 28 | Superstructure (QC 2) Concrete | For superstructure deck concrete, if the finishing machine used a vibrating roller, did the fins protrude less than 1/4 from the roller? | 511.16 | 0 | 0 | 0 | 0 | 10/1/2020 | Structures
| CA-Q-511 | 511E21522 | CLASS QC2 CONCRETE WITH QC/QA, SUPERSTRUCTURE | 29 | Superstructure (QC 2) Concrete | For superstructure deck concrete, did the contractor provide the necessary verification pertaining to the vibrating frequencies of the vibrating pan or roller? | 511.16 | 0 | 0 | 0 | 0 | 10/1/2020 | Structures
| CA-Q-511 | 511E21522 | CLASS QC2 CONCRETE WITH QC/QA, SUPERSTRUCTURE | 30 | Superstructure (QC 2) Concrete | For superstructure deck concrete, has the finishing machine rail been checked for straightness with no sections exceeding 1/8 inch in 10 feet in any direction? | 511.16 | 0 | 0 | 0 | 0 | 10/1/2020 | Structures
| CA-Q-511 | 511E21522 | CLASS QC2 CONCRETE WITH QC/QA, SUPERSTRUCTURE | 31 | Superstructure (QC 2) Concrete | For superstructure concrete with deck falsework, have the requirements of 508 been followed as described on CA-Q-0508? | 501.05 / 508 | 0 | 0 | 0 | 0 | 10/1/2020 | Structures
| CA-Q-511 | 511E21522 | CLASS QC2 CONCRETE WITH QC/QA, SUPERSTRUCTURE | 32 | Superstructure (QC 2) Concrete | For superstructure deck concrete, was a Prepour meeting held as described on CA-S-4? | MOP | 0 | 0 | 0 | 0 | 10/1/2020 | Structures
| CA-Q-511 | 511E21522 | CLASS QC2 CONCRETE WITH QC/QA, SUPERSTRUCTURE | 33 | Superstructure (QC 2) Concrete | Performed Dry Run and completed Form CA-S-22 for bridge decks prior to placing concrete? | 511.16 | 0 | 0 | 0 | 0 | 10/1/2020 | Structures
| CA-Q-511 | 511E21522 | CLASS QC2 CONCRETE WITH QC/QA, SUPERSTRUCTURE | 34 | Superstructure (QC 2) Concrete | Forms clean and oiled before concrete placement? | 511.07 | 0 | 0 | 0 | 0 | 10/1/2020 | Structures
| CA-Q-511 | 511E21522 | CLASS QC2 CONCRETE WITH QC/QA, SUPERSTRUCTURE | 35 | Superstructure (QC 2) Concrete | Re-steel clean, and properly supported before concrete placement? | 511.07 / 509 | 0 | 0 | 0 | 0 | 10/1/2020 | Structures
| CA-Q-511 | 511E21522 | CLASS QC2 CONCRETE WITH QC/QA, SUPERSTRUCTURE | 36 | Superstructure (QC 2) Concrete | Air temperature, < 85°F and forecast to be below 85°F during placement? | 511.07 | 0 | 0 | 0 | 0 | 10/1/2020 | Structures
| CA-Q-511 | 511E21522 | CLASS QC2 CONCRETE WITH QC/QA, SUPERSTRUCTURE | 37 | Superstructure (QC 2) Concrete | Until discharged in the work, did the Concrete temperature not exceed 95°F ? | 511.07 | 0 | 0 | 0 | 0 | 10/1/2020 | Structures
| CA-Q-511 | 511E21522 | CLASS QC2 CONCRETE WITH QC/QA, SUPERSTRUCTURE | 38 | Superstructure (QC 2) Concrete | If ambient air temperatures were ≤32°F, were the procedures listed in 511.12 followed? | 511.12 | 0 | 0 | 0 | 0 | 10/1/2020 | Structures
| CA-Q-511 | 511E21522 | CLASS QC2 CONCRETE WITH QC/QA, SUPERSTRUCTURE | 39 | Superstructure (QC 2) Concrete | If ambient air temperatures were ≤32°F, was the concrete placed at temperatures between 50°F and 70°F? | 511.12 | 0 | 0 | 0 | 0 | 10/1/2020 | Structures
| CA-Q-511 | 511E21522 | CLASS QC2 CONCRETE WITH QC/QA, SUPERSTRUCTURE | 40 | Superstructure (QC 2) Concrete | If ambient air temperatures were ≤32°F, was the material where the concrete was placed above 32°F? | 511.12 | 0 | 0 | 0 | 0 | 10/1/2020 | Structures
| CA-Q-511 | 511E21522 | CLASS QC2 CONCRETE WITH QC/QA, SUPERSTRUCTURE | 41 | Superstructure (QC 2) Concrete | If ambient air temperatures were ≤32°F, was the concrete surface temperature maintained between 50°F and 100°F for at least 5 days? | 511.12 | 0 | 0 | 0 | 0 | 10/1/2020 | Structures
| CA-Q-511 | 511E21522 | CLASS QC2 CONCRETE WITH QC/QA, SUPERSTRUCTURE | 42 | Superstructure (QC 2) Concrete | "Was the Evaporation Rate below 0.1 lbs/sq.ft./hr, as determined by Figure 1 ACI 308-81, during the superstructure concrete placement? Document Evaporation Rate." | 511.07 | 0 | 0 | 0 | 0 | 10/1/2020 | Structures
| CA-Q-511 | 511E21522 | CLASS QC2 CONCRETE WITH QC/QA, SUPERSTRUCTURE | 43 | Superstructure (QC 2) Concrete | Was the concrete placed and consolidated by vibration such that there was no segregation of the aggregate and cementitious material? | 511.07 | 0 | 0 | 0 | 0 | 10/1/2020 | Structures
| CA-Q-511 | 511E21522 | CLASS QC2 CONCRETE WITH QC/QA, SUPERSTRUCTURE | 44 | Superstructure (QC 2) Concrete | Was Air Content checked at point of placement, and within the requirements of Table 499.03-1? | 511.21 / 499.03 / 455.03 | 0 | 0 | 0 | 0 | 10/1/2020 | Structures
| CA-Q-511 | 511E21522 | CLASS QC2 CONCRETE WITH QC/QA, SUPERSTRUCTURE | 45 | Superstructure (QC 2) Concrete | Do the slump results meet the requirements of Table 499.03-3? | 499.03 / 455.03 | 0 | 0 | 0 | 0 | 10/1/2020 | Structures
| CA-Q-511 | 511E21522 | CLASS QC2 CONCRETE WITH QC/QA, SUPERSTRUCTURE | 46 | Superstructure (QC 2) Concrete | Were compressive strength cylinders made as specified in 511.04 and 455.03? | 511.04 / 455.03 | 0 | 0 | 0 | 0 | 10/1/2020 | Structures
| CA-Q-511 | 511E21522 | CLASS QC2 CONCRETE WITH QC/QA, SUPERSTRUCTURE | 47 | Superstructure (QC 2) Concrete | Was the concrete finished without water or evaporation retardant being improperly used? | 511.07 | 0 | 0 | 0 | 0 | 10/1/2020 | Structures
| CA-Q-511 | 511E21522 | CLASS QC2 CONCRETE WITH QC/QA, SUPERSTRUCTURE | 48 | Superstructure (QC 2) Concrete | Was the concrete finished to the lines and grades shown in the plans and within the tolerances listed in the Table 511.07-1? | 511.07 | 0 | 0 | 0 | 0 | 10/1/2020 | Structures
| CA-Q-511 | 511E21522 | CLASS QC2 CONCRETE WITH QC/QA, SUPERSTRUCTURE | 49 | Superstructure (QC 2) Concrete | If checks were made to confirm the deck thickness and reinforcing steel cover during the concrete placement, were they within the specified tolerances? | 511.07 | 0 | 0 | 0 | 0 | 10/1/2020 | Structures
| CA-Q-511 | 511E21522 | CLASS QC2 CONCRETE WITH QC/QA, SUPERSTRUCTURE | 50 | Superstructure (QC 2) Concrete | Was the superstructure deck concrete placed with the finishing machine oriented with the skew of the bridge as specified in 511.07 and 511.16? | 511.07 / 511.16 | 0 | 0 | 0 | 0 | 10/1/2020 | Structures
| CA-Q-511 | 511E21522 | CLASS QC2 CONCRETE WITH QC/QA, SUPERSTRUCTURE | 51 | Superstructure (QC 2) Concrete | Was superstructure deck concrete properly textured with a broom drag finish? | 511.16 / 511.17 | 0 | 0 | 0 | 0 | 10/1/2020 | Structures
| CA-Q-511 | 511E21522 | CLASS QC2 CONCRETE WITH QC/QA, SUPERSTRUCTURE | 52 | Superstructure (QC 2) Concrete | If construction joints were necessary, were they formed and concrete placed as specified in 511.09? | 511.09 | 0 | 0 | 0 | 0 | 10/1/2020 | Structures
| CA-Q-511 | 511E21522 | CLASS QC2 CONCRETE WITH QC/QA, SUPERSTRUCTURE | 53 | Superstructure (QC 2) Concrete | Was proper curing material properly applied as soon as possible? | 511.14 | 0 | 0 | 0 | 0 | 10/1/2020 | Structures
| CA-Q-511 | 511E21522 | CLASS QC2 CONCRETE WITH QC/QA, SUPERSTRUCTURE | 54 | Superstructure (QC 2) Concrete | If water curing was used, was burlap kept wet during the required curing period? | 511.14 | 0 | 0 | 0 | 0 | 10/1/2020 | Structures
| CA-Q-511 | 511E21522 | CLASS QC2 CONCRETE WITH QC/QA, SUPERSTRUCTURE | 55 | Superstructure (QC 2) Concrete | Was slipformed parapet concrete placed per the tolerances listed in Table 511.08-1? | 511.08 | 0 | 0 | 0 | 0 | 10/1/2020 | Structures
| CA-Q-511 | 511E21522 | CLASS QC2 CONCRETE WITH QC/QA, SUPERSTRUCTURE | 56 | Superstructure (QC 2) Concrete | Were the slipformed parapet crack control joints sawed and caulked as specified in 511.08? | 511.08 | 0 | 0 | 0 | 0 | 10/1/2020 | Structures
| CA-Q-511 | 511E21522 | CLASS QC2 CONCRETE WITH QC/QA, SUPERSTRUCTURE | 57 | Superstructure (QC 2) Concrete | After curing, were all joints and cracks sealed with High Molecular Weight Methacrylate? | 511.19 | 0 | 0 | 0 | 0 | 10/1/2020 | Structures
| CA-Q-511 | 511E21522 | CLASS QC2 CONCRETE WITH QC/QA, SUPERSTRUCTURE | 58 | Superstructure (QC 2) Concrete | Superstructure grooves sawed longitudinally, approximately 0.15 inches deep, 0.10 inches wide, uniformed spaced at 3/4 inch +0, -1/4 inch before opening to traffic? | 511.17 | 0 | 0 | 0 | 0 | 10/1/2020 | Structures
| CA-Q-511 | 511E21522 | CLASS QC2 CONCRETE WITH QC/QA, SUPERSTRUCTURE | 59 | Superstructure (QC 2) Concrete | For QC/QA concrete, were the requirements for removing falsework and opening to traffic, as specified in Table 511.14-1.A, Compressive Strength ≥ 0.85% f'c or Flexural Strength ≥ 650 psi followed? | 511.14 | 0 | 0 | 0 | 0 | 10/1/2020 | Structures
| CA-Q-511 | 511E21522 | CLASS QC2 CONCRETE WITH QC/QA, SUPERSTRUCTURE | 66 | Testing Results for QC/QA Concrete | For QC/QA Concrete, if air content not within tolerances listed in Table 499.03-1, did contractor hire independent laboratory to test cores according to 511.21.A? | 511.21 | 0 | 0 | 0 | 0 | 10/1/2020 | Structures
| CA-Q-511 | 511E21522 | CLASS QC2 CONCRETE WITH QC/QA, SUPERSTRUCTURE | 67 | Testing Results for QC/QA Concrete | For QC/QA concrete, if compressive strength results less than 88% f'c, was the in place concrete evaluated according to 511.20.A? | 511.21 | 0 | 0 | 0 | 0 | 10/1/2020 | Structures
| CA-Q-511 | 511E21522 | CLASS QC2 CONCRETE WITH QC/QA, SUPERSTRUCTURE | 68 | Testing Results for QC/QA Concrete | For QC/QA Concrete, Engineer evaluated QC compressive strength test sublot results according to Supplement 1127 and 511.20? | 1127 / 511.20 | 0 | 0 | 0 | 0 | 10/1/2020 | Structures
| CA-Q-511 | 511E21522 | CLASS QC2 CONCRETE WITH QC/QA, SUPERSTRUCTURE | 71 | PN 555 Surface Smoothness for Deck Superstructure (QC 2) Concrete | For superstructure concrete on projects with PN 555, did Contractor collect surface smoothness measurements for both wheel paths in each proposed travel lane 250 feet from the end of each approach slab and submit two copies of the ProVAL report to the Engineer and the Office of Technical Services? | PN 555 / S1058 | 0 | 0 | 0 | 0 | 10/1/2020 | Structures
| CA-Q-511 | 511E21522 | CLASS QC2 CONCRETE WITH QC/QA, SUPERSTRUCTURE | 72 | PN 555 Surface Smoothness for Deck Superstructure (QC 2) Concrete | If the MRI was > 130 inches per mile, or the IRI in any 25 foot section was > 250 inches per mile, (except > 350 inches per mile for steel armored expansion joints), did the Contractor submit a Corrective Action Plan according to Supplement 1122? | PN 555 / S1122 | 0 | 0 | 0 | 0 | 10/1/2020 | Structures
| CA-Q-511 | 511E21522 | CLASS QC2 CONCRETE WITH QC/QA, SUPERSTRUCTURE | 73 | PN 555 Surface Smoothness for Deck Superstructure (QC 2) Concrete | If the Corrective Action Plan was accepted by the Engineer, was the Contractor able to correct the surface smoothness to these specifications? | PN 555 | 0 | 0 | 0 | 0 | 10/1/2020 | Structures
| CA-Q-511 | 511E21522 | CLASS QC2 CONCRETE WITH QC/QA, SUPERSTRUCTURE | 74 | PN 555 Surface Smoothness for Deck Superstructure (QC 2) Concrete | Did the Contractor feather adjacent areas to the ground areas to provide smooth transitions? | PN 555 | 0 | 0 | 0 | 0 | 10/1/2020 | Structures
| CA-Q-511 | 511E21522 | CLASS QC2 CONCRETE WITH QC/QA, SUPERSTRUCTURE | 75 | PN 555 Surface Smoothness for Deck Superstructure (QC 2) Concrete | Did Contractor re-groove diamond ground surfaces according to 511.17, if the existing grooves were less than 0.08 inches deep? | PN 555 / 511.17 | 0 | 0 | 0 | 0 | 10/1/2020 | Structures
| CA-Q-511 | 511E21522 | CLASS QC2 CONCRETE WITH QC/QA, SUPERSTRUCTURE | 76 | PN 555 Surface Smoothness for Deck Superstructure (QC 2) Concrete | Did Contractor replace pavement markings and raised pavement markings after grinding? | PN 555 | 0 | 0 | 0 | 0 | 10/1/2020 | Structures
| CA-Q-511 | 511E21523 | CLASS QC2 CONCRETE WITH QC/QA, SUPERSTRUCTURE, AS PER PLAN | 1 | Material and Placement Equipment Requirements | Does the Concrete Job Mix Formula (JMF) supplied match the Engineer approved JMF? Document the approved JMF. | 511.03 / 1126 / 499 | 0 | 0 | 0 | 0 | 10/1/2020 | Structures
| CA-Q-511 | 511E21523 | CLASS QC2 CONCRETE WITH QC/QA, SUPERSTRUCTURE, AS PER PLAN | 2 | Material and Placement Equipment Requirements | If the bid item required QC/QA Concrete, did the Contractor follow the approved Quality Control Plan (QCP) and was QA testing performed according to 455? | 455.02 | 0 | 0 | 0 | 0 | 10/1/2020 | Structures
| CA-Q-511 | 511E21523 | CLASS QC2 CONCRETE WITH QC/QA, SUPERSTRUCTURE, AS PER PLAN | 3 | Material and Placement Equipment Requirements | Does Contractor have method to place concrete with < 5 foot free fall? Document placement equipment used. | 511.07 | 0 | 0 | 0 | 0 | 10/1/2020 | Structures
| CA-Q-511 | 511E21523 | CLASS QC2 CONCRETE WITH QC/QA, SUPERSTRUCTURE, AS PER PLAN | 4 | Material and Placement Equipment Requirements | Did Contractor provide verification that the concrete vibration equipment has a frequency of at least 4500 impulses per minute? | 511.07 | 0 | 0 | 0 | 0 | 10/1/2020 | Structures
| CA-Q-511 | 511E21523 | CLASS QC2 CONCRETE WITH QC/QA, SUPERSTRUCTURE, AS PER PLAN | 5 | Material and Placement Equipment Requirements | Is the Concrete Cylinder Curing Box on site? | 511.04 | 0 | 0 | 0 | 0 | 10/1/2020 | Structures
| CA-Q-511 | 511E21523 | CLASS QC2 CONCRETE WITH QC/QA, SUPERSTRUCTURE, AS PER PLAN | 6 | Material and Placement Equipment Requirements | Contractor gave advance notice and description of placing equipment (24 hours) prior to placing concrete? | 511.07 | 0 | 0 | 0 | 0 | 10/1/2020 | Structures
| CA-Q-511 | 511E21523 | CLASS QC2 CONCRETE WITH QC/QA, SUPERSTRUCTURE, AS PER PLAN | 27 | Superstructure (QC 2) Concrete | For superstructure deck concrete, is the finishing machine self-propelled with forward and reverse drive mechanisms and does it have two rotating rollers and leveling augers? | 511.16 | 0 | 0 | 0 | 0 | 10/1/2020 | Structures
| CA-Q-511 | 511E21523 | CLASS QC2 CONCRETE WITH QC/QA, SUPERSTRUCTURE, AS PER PLAN | 28 | Superstructure (QC 2) Concrete | For superstructure deck concrete, if the finishing machine used a vibrating roller, did the fins protrude less than 1/4 from the roller? | 511.16 | 0 | 0 | 0 | 0 | 10/1/2020 | Structures
| CA-Q-511 | 511E21523 | CLASS QC2 CONCRETE WITH QC/QA, SUPERSTRUCTURE, AS PER PLAN | 29 | Superstructure (QC 2) Concrete | For superstructure deck concrete, did the contractor provide the necessary verification pertaining to the vibrating frequencies of the vibrating pan or roller? | 511.16 | 0 | 0 | 0 | 0 | 10/1/2020 | Structures
| CA-Q-511 | 511E21523 | CLASS QC2 CONCRETE WITH QC/QA, SUPERSTRUCTURE, AS PER PLAN | 30 | Superstructure (QC 2) Concrete | For superstructure deck concrete, has the finishing machine rail been checked for straightness with no sections exceeding 1/8 inch in 10 feet in any direction? | 511.16 | 0 | 0 | 0 | 0 | 10/1/2020 | Structures
| CA-Q-511 | 511E21523 | CLASS QC2 CONCRETE WITH QC/QA, SUPERSTRUCTURE, AS PER PLAN | 31 | Superstructure (QC 2) Concrete | For superstructure concrete with deck falsework, have the requirements of 508 been followed as described on CA-Q-0508? | 501.05 / 508 | 0 | 0 | 0 | 0 | 10/1/2020 | Structures
| CA-Q-511 | 511E21523 | CLASS QC2 CONCRETE WITH QC/QA, SUPERSTRUCTURE, AS PER PLAN | 32 | Superstructure (QC 2) Concrete | For superstructure deck concrete, was a Prepour meeting held as described on CA-S-4? | MOP | 0 | 0 | 0 | 0 | 10/1/2020 | Structures
| CA-Q-511 | 511E21523 | CLASS QC2 CONCRETE WITH QC/QA, SUPERSTRUCTURE, AS PER PLAN | 33 | Superstructure (QC 2) Concrete | Performed Dry Run and completed Form CA-S-22 for bridge decks prior to placing concrete? | 511.16 | 0 | 0 | 0 | 0 | 10/1/2020 | Structures
| CA-Q-511 | 511E21523 | CLASS QC2 CONCRETE WITH QC/QA, SUPERSTRUCTURE, AS PER PLAN | 34 | Superstructure (QC 2) Concrete | Forms clean and oiled before concrete placement? | 511.07 | 0 | 0 | 0 | 0 | 10/1/2020 | Structures
| CA-Q-511 | 511E21523 | CLASS QC2 CONCRETE WITH QC/QA, SUPERSTRUCTURE, AS PER PLAN | 35 | Superstructure (QC 2) Concrete | Re-steel clean, and properly supported before concrete placement? | 511.07 / 509 | 0 | 0 | 0 | 0 | 10/1/2020 | Structures
| CA-Q-511 | 511E21523 | CLASS QC2 CONCRETE WITH QC/QA, SUPERSTRUCTURE, AS PER PLAN | 36 | Superstructure (QC 2) Concrete | Air temperature, < 85°F and forecast to be below 85°F during placement? | 511.07 | 0 | 0 | 0 | 0 | 10/1/2020 | Structures
| CA-Q-511 | 511E21523 | CLASS QC2 CONCRETE WITH QC/QA, SUPERSTRUCTURE, AS PER PLAN | 37 | Superstructure (QC 2) Concrete | Until discharged in the work, did the Concrete temperature not exceed 95°F ? | 511.07 | 0 | 0 | 0 | 0 | 10/1/2020 | Structures
| CA-Q-511 | 511E21523 | CLASS QC2 CONCRETE WITH QC/QA, SUPERSTRUCTURE, AS PER PLAN | 38 | Superstructure (QC 2) Concrete | If ambient air temperatures were ≤32°F, were the procedures listed in 511.12 followed? | 511.12 | 0 | 0 | 0 | 0 | 10/1/2020 | Structures
| CA-Q-511 | 511E21523 | CLASS QC2 CONCRETE WITH QC/QA, SUPERSTRUCTURE, AS PER PLAN | 39 | Superstructure (QC 2) Concrete | If ambient air temperatures were ≤32°F, was the concrete placed at temperatures between 50°F and 70°F? | 511.12 | 0 | 0 | 0 | 0 | 10/1/2020 | Structures
| CA-Q-511 | 511E21523 | CLASS QC2 CONCRETE WITH QC/QA, SUPERSTRUCTURE, AS PER PLAN | 40 | Superstructure (QC 2) Concrete | If ambient air temperatures were ≤32°F, was the material where the concrete was placed above 32°F? | 511.12 | 0 | 0 | 0 | 0 | 10/1/2020 | Structures
| CA-Q-511 | 511E21523 | CLASS QC2 CONCRETE WITH QC/QA, SUPERSTRUCTURE, AS PER PLAN | 41 | Superstructure (QC 2) Concrete | If ambient air temperatures were ≤32°F, was the concrete surface temperature maintained between 50°F and 100°F for at least 5 days? | 511.12 | 0 | 0 | 0 | 0 | 10/1/2020 | Structures
| CA-Q-511 | 511E21523 | CLASS QC2 CONCRETE WITH QC/QA, SUPERSTRUCTURE, AS PER PLAN | 42 | Superstructure (QC 2) Concrete | "Was the Evaporation Rate below 0.1 lbs/sq.ft./hr, as determined by Figure 1 ACI 308-81, during the superstructure concrete placement? Document Evaporation Rate." | 511.07 | 0 | 0 | 0 | 0 | 10/1/2020 | Structures
| CA-Q-511 | 511E21523 | CLASS QC2 CONCRETE WITH QC/QA, SUPERSTRUCTURE, AS PER PLAN | 43 | Superstructure (QC 2) Concrete | Was the concrete placed and consolidated by vibration such that there was no segregation of the aggregate and cementitious material? | 511.07 | 0 | 0 | 0 | 0 | 10/1/2020 | Structures
| CA-Q-511 | 511E21523 | CLASS QC2 CONCRETE WITH QC/QA, SUPERSTRUCTURE, AS PER PLAN | 44 | Superstructure (QC 2) Concrete | Was Air Content checked at point of placement, and within the requirements of Table 499.03-1? | 511.21 / 499.03 / 455.03 | 0 | 0 | 0 | 0 | 10/1/2020 | Structures
| CA-Q-511 | 511E21523 | CLASS QC2 CONCRETE WITH QC/QA, SUPERSTRUCTURE, AS PER PLAN | 45 | Superstructure (QC 2) Concrete | Do the slump results meet the requirements of Table 499.03-3? | 499.03 / 455.03 | 0 | 0 | 0 | 0 | 10/1/2020 | Structures
| CA-Q-511 | 511E21523 | CLASS QC2 CONCRETE WITH QC/QA, SUPERSTRUCTURE, AS PER PLAN | 46 | Superstructure (QC 2) Concrete | Were compressive strength cylinders made as specified in 511.04 and 455.03? | 511.04 / 455.03 | 0 | 0 | 0 | 0 | 10/1/2020 | Structures
| CA-Q-511 | 511E21523 | CLASS QC2 CONCRETE WITH QC/QA, SUPERSTRUCTURE, AS PER PLAN | 47 | Superstructure (QC 2) Concrete | Was the concrete finished without water or evaporation retardant being improperly used? | 511.07 | 0 | 0 | 0 | 0 | 10/1/2020 | Structures
| CA-Q-511 | 511E21523 | CLASS QC2 CONCRETE WITH QC/QA, SUPERSTRUCTURE, AS PER PLAN | 48 | Superstructure (QC 2) Concrete | Was the concrete finished to the lines and grades shown in the plans and within the tolerances listed in the Table 511.07-1? | 511.07 | 0 | 0 | 0 | 0 | 10/1/2020 | Structures
| CA-Q-511 | 511E21523 | CLASS QC2 CONCRETE WITH QC/QA, SUPERSTRUCTURE, AS PER PLAN | 49 | Superstructure (QC 2) Concrete | If checks were made to confirm the deck thickness and reinforcing steel cover during the concrete placement, were they within the specified tolerances? | 511.07 | 0 | 0 | 0 | 0 | 10/1/2020 | Structures
| CA-Q-511 | 511E21523 | CLASS QC2 CONCRETE WITH QC/QA, SUPERSTRUCTURE, AS PER PLAN | 50 | Superstructure (QC 2) Concrete | Was the superstructure deck concrete placed with the finishing machine oriented with the skew of the bridge as specified in 511.07 and 511.16? | 511.07 / 511.16 | 0 | 0 | 0 | 0 | 10/1/2020 | Structures
| CA-Q-511 | 511E21523 | CLASS QC2 CONCRETE WITH QC/QA, SUPERSTRUCTURE, AS PER PLAN | 51 | Superstructure (QC 2) Concrete | Was superstructure deck concrete properly textured with a broom drag finish? | 511.16 / 511.17 | 0 | 0 | 0 | 0 | 10/1/2020 | Structures
| CA-Q-511 | 511E21523 | CLASS QC2 CONCRETE WITH QC/QA, SUPERSTRUCTURE, AS PER PLAN | 52 | Superstructure (QC 2) Concrete | If construction joints were necessary, were they formed and concrete placed as specified in 511.09? | 511.09 | 0 | 0 | 0 | 0 | 10/1/2020 | Structures
| CA-Q-511 | 511E21523 | CLASS QC2 CONCRETE WITH QC/QA, SUPERSTRUCTURE, AS PER PLAN | 53 | Superstructure (QC 2) Concrete | Was proper curing material properly applied as soon as possible? | 511.14 | 0 | 0 | 0 | 0 | 10/1/2020 | Structures
| CA-Q-511 | 511E21523 | CLASS QC2 CONCRETE WITH QC/QA, SUPERSTRUCTURE, AS PER PLAN | 54 | Superstructure (QC 2) Concrete | If water curing was used, was burlap kept wet during the required curing period? | 511.14 | 0 | 0 | 0 | 0 | 10/1/2020 | Structures
| CA-Q-511 | 511E21523 | CLASS QC2 CONCRETE WITH QC/QA, SUPERSTRUCTURE, AS PER PLAN | 55 | Superstructure (QC 2) Concrete | Was slipformed parapet concrete placed per the tolerances listed in Table 511.08-1? | 511.08 | 0 | 0 | 0 | 0 | 10/1/2020 | Structures
| CA-Q-511 | 511E21523 | CLASS QC2 CONCRETE WITH QC/QA, SUPERSTRUCTURE, AS PER PLAN | 56 | Superstructure (QC 2) Concrete | Were the slipformed parapet crack control joints sawed and caulked as specified in 511.08? | 511.08 | 0 | 0 | 0 | 0 | 10/1/2020 | Structures
| CA-Q-511 | 511E21523 | CLASS QC2 CONCRETE WITH QC/QA, SUPERSTRUCTURE, AS PER PLAN | 57 | Superstructure (QC 2) Concrete | After curing, were all joints and cracks sealed with High Molecular Weight Methacrylate? | 511.19 | 0 | 0 | 0 | 0 | 10/1/2020 | Structures
| CA-Q-511 | 511E21523 | CLASS QC2 CONCRETE WITH QC/QA, SUPERSTRUCTURE, AS PER PLAN | 58 | Superstructure (QC 2) Concrete | Superstructure grooves sawed longitudinally, approximately 0.15 inches deep, 0.10 inches wide, uniformed spaced at 3/4 inch +0, -1/4 inch before opening to traffic? | 511.17 | 0 | 0 | 0 | 0 | 10/1/2020 | Structures
| CA-Q-511 | 511E21523 | CLASS QC2 CONCRETE WITH QC/QA, SUPERSTRUCTURE, AS PER PLAN | 59 | Superstructure (QC 2) Concrete | For QC/QA concrete, were the requirements for removing falsework and opening to traffic, as specified in Table 511.14-1.A, Compressive Strength ≥ 0.85% f'c or Flexural Strength ≥ 650 psi followed? | 511.14 | 0 | 0 | 0 | 0 | 10/1/2020 | Structures
| CA-Q-511 | 511E21523 | CLASS QC2 CONCRETE WITH QC/QA, SUPERSTRUCTURE, AS PER PLAN | 66 | Testing Results for QC/QA Concrete | For QC/QA Concrete, if air content not within tolerances listed in Table 499.03-1, did contractor hire independent laboratory to test cores according to 511.21.A? | 511.21 | 0 | 0 | 0 | 0 | 10/1/2020 | Structures
| CA-Q-511 | 511E21523 | CLASS QC2 CONCRETE WITH QC/QA, SUPERSTRUCTURE, AS PER PLAN | 67 | Testing Results for QC/QA Concrete | For QC/QA concrete, if compressive strength results less than 88% f'c, was the in place concrete evaluated according to 511.20.A? | 511.21 | 0 | 0 | 0 | 0 | 10/1/2020 | Structures
| CA-Q-511 | 511E21523 | CLASS QC2 CONCRETE WITH QC/QA, SUPERSTRUCTURE, AS PER PLAN | 68 | Testing Results for QC/QA Concrete | For QC/QA Concrete, Engineer evaluated QC compressive strength test sublot results according to Supplement 1127 and 511.20? | 1127 / 511.20 | 0 | 0 | 0 | 0 | 10/1/2020 | Structures
| CA-Q-511 | 511E21523 | CLASS QC2 CONCRETE WITH QC/QA, SUPERSTRUCTURE, AS PER PLAN | 71 | PN 555 Surface Smoothness for Deck Superstructure (QC 2) Concrete | For superstructure concrete on projects with PN 555, did Contractor collect surface smoothness measurements for both wheel paths in each proposed travel lane 250 feet from the end of each approach slab and submit two copies of the ProVAL report to the Engineer and the Office of Technical Services? | PN 555 / S1058 | 0 | 0 | 0 | 0 | 10/1/2020 | Structures
| CA-Q-511 | 511E21523 | CLASS QC2 CONCRETE WITH QC/QA, SUPERSTRUCTURE, AS PER PLAN | 72 | PN 555 Surface Smoothness for Deck Superstructure (QC 2) Concrete | If the MRI was > 130 inches per mile, or the IRI in any 25 foot section was > 250 inches per mile, (except > 350 inches per mile for steel armored expansion joints), did the Contractor submit a Corrective Action Plan according to Supplement 1122? | PN 555 / S1122 | 0 | 0 | 0 | 0 | 10/1/2020 | Structures
| CA-Q-511 | 511E21523 | CLASS QC2 CONCRETE WITH QC/QA, SUPERSTRUCTURE, AS PER PLAN | 73 | PN 555 Surface Smoothness for Deck Superstructure (QC 2) Concrete | If the Corrective Action Plan was accepted by the Engineer, was the Contractor able to correct the surface smoothness to these specifications? | PN 555 | 0 | 0 | 0 | 0 | 10/1/2020 | Structures
| CA-Q-511 | 511E21523 | CLASS QC2 CONCRETE WITH QC/QA, SUPERSTRUCTURE, AS PER PLAN | 74 | PN 555 Surface Smoothness for Deck Superstructure (QC 2) Concrete | Did the Contractor feather adjacent areas to the ground areas to provide smooth transitions? | PN 555 | 0 | 0 | 0 | 0 | 10/1/2020 | Structures
| CA-Q-511 | 511E21523 | CLASS QC2 CONCRETE WITH QC/QA, SUPERSTRUCTURE, AS PER PLAN | 75 | PN 555 Surface Smoothness for Deck Superstructure (QC 2) Concrete | Did Contractor re-groove diamond ground surfaces according to 511.17, if the existing grooves were less than 0.08 inches deep? | PN 555 / 511.17 | 0 | 0 | 0 | 0 | 10/1/2020 | Structures
| CA-Q-511 | 511E21523 | CLASS QC2 CONCRETE WITH QC/QA, SUPERSTRUCTURE, AS PER PLAN | 76 | PN 555 Surface Smoothness for Deck Superstructure (QC 2) Concrete | Did Contractor replace pavement markings and raised pavement markings after grinding? | PN 555 | 0 | 0 | 0 | 0 | 10/1/2020 | Structures
| CA-Q-511 | 511E31610 | CLASS QC2 CONCRETE, SUPERSTRUCTURE | 1 | Material and Placement Equipment Requirements | Does the Concrete Job Mix Formula (JMF) supplied match the Engineer approved JMF? Document the approved JMF. | 511.03 / 1126 / 499 | 0 | 0 | 0 | 0 | 10/1/2020 | Structures
| CA-Q-511 | 511E31610 | CLASS QC2 CONCRETE, SUPERSTRUCTURE | 2 | Material and Placement Equipment Requirements | If the bid item required QC/QA Concrete, did the Contractor follow the approved Quality Control Plan (QCP) and was QA testing performed according to 455? | 455.02 | 0 | 0 | 0 | 0 | 10/1/2020 | Structures
| CA-Q-511 | 511E31610 | CLASS QC2 CONCRETE, SUPERSTRUCTURE | 3 | Material and Placement Equipment Requirements | Does Contractor have method to place concrete with < 5 foot free fall? Document placement equipment used. | 511.07 | 0 | 0 | 0 | 0 | 10/1/2020 | Structures
| CA-Q-511 | 511E31610 | CLASS QC2 CONCRETE, SUPERSTRUCTURE | 4 | Material and Placement Equipment Requirements | Did Contractor provide verification that the concrete vibration equipment has a frequency of at least 4500 impulses per minute? | 511.07 | 0 | 0 | 0 | 0 | 10/1/2020 | Structures
| CA-Q-511 | 511E31610 | CLASS QC2 CONCRETE, SUPERSTRUCTURE | 5 | Material and Placement Equipment Requirements | Is the Concrete Cylinder Curing Box on site? | 511.04 | 0 | 0 | 0 | 0 | 10/1/2020 | Structures
| CA-Q-511 | 511E31610 | CLASS QC2 CONCRETE, SUPERSTRUCTURE | 6 | Material and Placement Equipment Requirements | Contractor gave advance notice and description of placing equipment (24 hours) prior to placing concrete? | 511.07 | 0 | 0 | 0 | 0 | 10/1/2020 | Structures
| CA-Q-511 | 511E31610 | CLASS QC2 CONCRETE, SUPERSTRUCTURE | 27 | Superstructure (QC 2) Concrete | For superstructure deck concrete, is the finishing machine self-propelled with forward and reverse drive mechanisms and does it have two rotating rollers and leveling augers? | 511.16 | 0 | 0 | 0 | 0 | 10/1/2020 | Structures
| CA-Q-511 | 511E31610 | CLASS QC2 CONCRETE, SUPERSTRUCTURE | 28 | Superstructure (QC 2) Concrete | For superstructure deck concrete, if the finishing machine used a vibrating roller, did the fins protrude less than 1/4 from the roller? | 511.16 | 0 | 0 | 0 | 0 | 10/1/2020 | Structures
| CA-Q-511 | 511E31610 | CLASS QC2 CONCRETE, SUPERSTRUCTURE | 29 | Superstructure (QC 2) Concrete | For superstructure deck concrete, did the contractor provide the necessary verification pertaining to the vibrating frequencies of the vibrating pan or roller? | 511.16 | 0 | 0 | 0 | 0 | 10/1/2020 | Structures
| CA-Q-511 | 511E31610 | CLASS QC2 CONCRETE, SUPERSTRUCTURE | 30 | Superstructure (QC 2) Concrete | For superstructure deck concrete, has the finishing machine rail been checked for straightness with no sections exceeding 1/8 inch in 10 feet in any direction? | 511.16 | 0 | 0 | 0 | 0 | 10/1/2020 | Structures
| CA-Q-511 | 511E31610 | CLASS QC2 CONCRETE, SUPERSTRUCTURE | 31 | Superstructure (QC 2) Concrete | For superstructure concrete with deck falsework, have the requirements of 508 been followed as described on CA-Q-0508? | 501.05 / 508 | 0 | 0 | 0 | 0 | 10/1/2020 | Structures
| CA-Q-511 | 511E31610 | CLASS QC2 CONCRETE, SUPERSTRUCTURE | 32 | Superstructure (QC 2) Concrete | For superstructure deck concrete, was a Prepour meeting held as described on CA-S-4? | MOP | 0 | 0 | 0 | 0 | 10/1/2020 | Structures
| CA-Q-511 | 511E31610 | CLASS QC2 CONCRETE, SUPERSTRUCTURE | 33 | Superstructure (QC 2) Concrete | Performed Dry Run and completed Form CA-S-22 for bridge decks prior to placing concrete? | 511.16 | 0 | 0 | 0 | 0 | 10/1/2020 | Structures
| CA-Q-511 | 511E31610 | CLASS QC2 CONCRETE, SUPERSTRUCTURE | 34 | Superstructure (QC 2) Concrete | Forms clean and oiled before concrete placement? | 511.07 | 0 | 0 | 0 | 0 | 10/1/2020 | Structures
| CA-Q-511 | 511E31610 | CLASS QC2 CONCRETE, SUPERSTRUCTURE | 35 | Superstructure (QC 2) Concrete | Re-steel clean, and properly supported before concrete placement? | 511.07 / 509 | 0 | 0 | 0 | 0 | 10/1/2020 | Structures
| CA-Q-511 | 511E31610 | CLASS QC2 CONCRETE, SUPERSTRUCTURE | 36 | Superstructure (QC 2) Concrete | Air temperature, < 85°F and forecast to be below 85°F during placement? | 511.07 | 0 | 0 | 0 | 0 | 10/1/2020 | Structures
| CA-Q-511 | 511E31610 | CLASS QC2 CONCRETE, SUPERSTRUCTURE | 37 | Superstructure (QC 2) Concrete | Until discharged in the work, did the Concrete temperature not exceed 95°F ? | 511.07 | 0 | 0 | 0 | 0 | 10/1/2020 | Structures
| CA-Q-511 | 511E31610 | CLASS QC2 CONCRETE, SUPERSTRUCTURE | 38 | Superstructure (QC 2) Concrete | If ambient air temperatures were ≤32°F, were the procedures listed in 511.12 followed? | 511.12 | 0 | 0 | 0 | 0 | 10/1/2020 | Structures
| CA-Q-511 | 511E31610 | CLASS QC2 CONCRETE, SUPERSTRUCTURE | 39 | Superstructure (QC 2) Concrete | If ambient air temperatures were ≤32°F, was the concrete placed at temperatures between 50°F and 70°F? | 511.12 | 0 | 0 | 0 | 0 | 10/1/2020 | Structures
| CA-Q-511 | 511E31610 | CLASS QC2 CONCRETE, SUPERSTRUCTURE | 40 | Superstructure (QC 2) Concrete | If ambient air temperatures were ≤32°F, was the material where the concrete was placed above 32°F? | 511.12 | 0 | 0 | 0 | 0 | 10/1/2020 | Structures
| CA-Q-511 | 511E31610 | CLASS QC2 CONCRETE, SUPERSTRUCTURE | 41 | Superstructure (QC 2) Concrete | If ambient air temperatures were ≤32°F, was the concrete surface temperature maintained between 50°F and 100°F for at least 5 days? | 511.12 | 0 | 0 | 0 | 0 | 10/1/2020 | Structures
| CA-Q-511 | 511E31610 | CLASS QC2 CONCRETE, SUPERSTRUCTURE | 42 | Superstructure (QC 2) Concrete | "Was the Evaporation Rate below 0.1 lbs/sq.ft./hr, as determined by Figure 1 ACI 308-81, during the superstructure concrete placement? Document Evaporation Rate." | 511.07 | 0 | 0 | 0 | 0 | 10/1/2020 | Structures
| CA-Q-511 | 511E31610 | CLASS QC2 CONCRETE, SUPERSTRUCTURE | 43 | Superstructure (QC 2) Concrete | Was the concrete placed and consolidated by vibration such that there was no segregation of the aggregate and cementitious material? | 511.07 | 0 | 0 | 0 | 0 | 10/1/2020 | Structures
| CA-Q-511 | 511E31610 | CLASS QC2 CONCRETE, SUPERSTRUCTURE | 44 | Superstructure (QC 2) Concrete | Was Air Content checked at point of placement, and within the requirements of Table 499.03-1? | 511.21 / 499.03 / 455.03 | 0 | 0 | 0 | 0 | 10/1/2020 | Structures
| CA-Q-511 | 511E31610 | CLASS QC2 CONCRETE, SUPERSTRUCTURE | 45 | Superstructure (QC 2) Concrete | Do the slump results meet the requirements of Table 499.03-3? | 499.03 / 455.03 | 0 | 0 | 0 | 0 | 10/1/2020 | Structures
| CA-Q-511 | 511E31610 | CLASS QC2 CONCRETE, SUPERSTRUCTURE | 46 | Superstructure (QC 2) Concrete | Were compressive strength cylinders made as specified in 511.04 and 455.03? | 511.04 / 455.03 | 0 | 0 | 0 | 0 | 10/1/2020 | Structures
| CA-Q-511 | 511E31610 | CLASS QC2 CONCRETE, SUPERSTRUCTURE | 47 | Superstructure (QC 2) Concrete | Was the concrete finished without water or evaporation retardant being improperly used? | 511.07 | 0 | 0 | 0 | 0 | 10/1/2020 | Structures
| CA-Q-511 | 511E31610 | CLASS QC2 CONCRETE, SUPERSTRUCTURE | 48 | Superstructure (QC 2) Concrete | Was the concrete finished to the lines and grades shown in the plans and within the tolerances listed in the Table 511.07-1? | 511.07 | 0 | 0 | 0 | 0 | 10/1/2020 | Structures
| CA-Q-511 | 511E31610 | CLASS QC2 CONCRETE, SUPERSTRUCTURE | 49 | Superstructure (QC 2) Concrete | If checks were made to confirm the deck thickness and reinforcing steel cover during the concrete placement, were they within the specified tolerances? | 511.07 | 0 | 0 | 0 | 0 | 10/1/2020 | Structures
| CA-Q-511 | 511E31610 | CLASS QC2 CONCRETE, SUPERSTRUCTURE | 50 | Superstructure (QC 2) Concrete | Was the superstructure deck concrete placed with the finishing machine oriented with the skew of the bridge as specified in 511.07 and 511.16? | 511.07 / 511.16 | 0 | 0 | 0 | 0 | 10/1/2020 | Structures
| CA-Q-511 | 511E31610 | CLASS QC2 CONCRETE, SUPERSTRUCTURE | 51 | Superstructure (QC 2) Concrete | Was superstructure deck concrete properly textured with a broom drag finish? | 511.16 / 511.17 | 0 | 0 | 0 | 0 | 10/1/2020 | Structures
| CA-Q-511 | 511E31610 | CLASS QC2 CONCRETE, SUPERSTRUCTURE | 52 | Superstructure (QC 2) Concrete | If construction joints were necessary, were they formed and concrete placed as specified in 511.09? | 511.09 | 0 | 0 | 0 | 0 | 10/1/2020 | Structures
| CA-Q-511 | 511E31610 | CLASS QC2 CONCRETE, SUPERSTRUCTURE | 53 | Superstructure (QC 2) Concrete | Was proper curing material properly applied as soon as possible? | 511.14 | 0 | 0 | 0 | 0 | 10/1/2020 | Structures
| CA-Q-511 | 511E31610 | CLASS QC2 CONCRETE, SUPERSTRUCTURE | 54 | Superstructure (QC 2) Concrete | If water curing was used, was burlap kept wet during the required curing period? | 511.14 | 0 | 0 | 0 | 0 | 10/1/2020 | Structures
| CA-Q-511 | 511E31610 | CLASS QC2 CONCRETE, SUPERSTRUCTURE | 55 | Superstructure (QC 2) Concrete | Was slipformed parapet concrete placed per the tolerances listed in Table 511.08-1? | 511.08 | 0 | 0 | 0 | 0 | 10/1/2020 | Structures
| CA-Q-511 | 511E31610 | CLASS QC2 CONCRETE, SUPERSTRUCTURE | 56 | Superstructure (QC 2) Concrete | Were the slipformed parapet crack control joints sawed and caulked as specified in 511.08? | 511.08 | 0 | 0 | 0 | 0 | 10/1/2020 | Structures
| CA-Q-511 | 511E31610 | CLASS QC2 CONCRETE, SUPERSTRUCTURE | 57 | Superstructure (QC 2) Concrete | After curing, were all joints and cracks sealed with High Molecular Weight Methacrylate? | 511.19 | 0 | 0 | 0 | 0 | 10/1/2020 | Structures
| CA-Q-511 | 511E31610 | CLASS QC2 CONCRETE, SUPERSTRUCTURE | 58 | Superstructure (QC 2) Concrete | Superstructure grooves sawed longitudinally, approximately 0.15 inches deep, 0.10 inches wide, uniformed spaced at 3/4 inch +0, -1/4 inch before opening to traffic? | 511.17 | 0 | 0 | 0 | 0 | 10/1/2020 | Structures
| CA-Q-511 | 511E31610 | CLASS QC2 CONCRETE, SUPERSTRUCTURE | 60 | Superstructure (QC 2) Concrete | For Non QC/QA concrete, were the requirements for removing falsework and opening to traffic, as specified for ages of concrete in Table 511.14-1.B, with or without beams followed? | 511.14 | 0 | 0 | 0 | 0 | 10/1/2020 | Structures
| CA-Q-511 | 511E31610 | CLASS QC2 CONCRETE, SUPERSTRUCTURE | 69 | Testing Results for Non-QC/QA Concrete | For Non- QC/QA Concrete, if air content not within tolerances listed in Table 499.03-1, did department test cores according to 511.21.B? | 511.21 | 0 | 0 | 0 | 0 | 10/1/2020 | Structures
| CA-Q-511 | 511E31610 | CLASS QC2 CONCRETE, SUPERSTRUCTURE | 70 | Testing Results for Non-QC/QA Concrete | For non- QC/QA Concrete, if compressive strength results less than f'c, were the requirements of 511.20.B followed? | 511.20.B | 0 | 0 | 0 | 0 | 10/1/2020 | Structures
| CA-Q-511 | 511E31610 | CLASS QC2 CONCRETE, SUPERSTRUCTURE | 71 | PN 555 Surface Smoothness for Deck Superstructure (QC 2) Concrete | For superstructure concrete on projects with PN 555, did Contractor collect surface smoothness measurements for both wheel paths in each proposed travel lane 250 feet from the end of each approach slab and submit two copies of the ProVAL report to the Engineer and the Office of Technical Services? | PN 555 / S1058 | 0 | 0 | 0 | 0 | 10/1/2020 | Structures
| CA-Q-511 | 511E31610 | CLASS QC2 CONCRETE, SUPERSTRUCTURE | 72 | PN 555 Surface Smoothness for Deck Superstructure (QC 2) Concrete | If the MRI was > 130 inches per mile, or the IRI in any 25 foot section was > 250 inches per mile, (except > 350 inches per mile for steel armored expansion joints), did the Contractor submit a Corrective Action Plan according to Supplement 1122? | PN 555 / S1122 | 0 | 0 | 0 | 0 | 10/1/2020 | Structures
| CA-Q-511 | 511E31610 | CLASS QC2 CONCRETE, SUPERSTRUCTURE | 73 | PN 555 Surface Smoothness for Deck Superstructure (QC 2) Concrete | If the Corrective Action Plan was accepted by the Engineer, was the Contractor able to correct the surface smoothness to these specifications? | PN 555 | 0 | 0 | 0 | 0 | 10/1/2020 | Structures
| CA-Q-511 | 511E31610 | CLASS QC2 CONCRETE, SUPERSTRUCTURE | 74 | PN 555 Surface Smoothness for Deck Superstructure (QC 2) Concrete | Did the Contractor feather adjacent areas to the ground areas to provide smooth transitions? | PN 555 | 0 | 0 | 0 | 0 | 10/1/2020 | Structures
| CA-Q-511 | 511E31610 | CLASS QC2 CONCRETE, SUPERSTRUCTURE | 75 | PN 555 Surface Smoothness for Deck Superstructure (QC 2) Concrete | Did Contractor re-groove diamond ground surfaces according to 511.17, if the existing grooves were less than 0.08 inches deep? | PN 555 / 511.17 | 0 | 0 | 0 | 0 | 10/1/2020 | Structures
| CA-Q-511 | 511E31610 | CLASS QC2 CONCRETE, SUPERSTRUCTURE | 76 | PN 555 Surface Smoothness for Deck Superstructure (QC 2) Concrete | Did Contractor replace pavement markings and raised pavement markings after grinding? | PN 555 | 0 | 0 | 0 | 0 | 10/1/2020 | Structures
| CA-Q-511 | 511E31611 | CLASS QC2 CONCRETE, SUPERSTRUCTURE, AS PER PLAN | 1 | Material and Placement Equipment Requirements | Does the Concrete Job Mix Formula (JMF) supplied match the Engineer approved JMF? Document the approved JMF. | 511.03 / 1126 / 499 | 0 | 0 | 0 | 0 | 10/1/2020 | Structures
| CA-Q-511 | 511E31611 | CLASS QC2 CONCRETE, SUPERSTRUCTURE, AS PER PLAN | 2 | Material and Placement Equipment Requirements | If the bid item required QC/QA Concrete, did the Contractor follow the approved Quality Control Plan (QCP) and was QA testing performed according to 455? | 455.02 | 0 | 0 | 0 | 0 | 10/1/2020 | Structures
| CA-Q-511 | 511E31611 | CLASS QC2 CONCRETE, SUPERSTRUCTURE, AS PER PLAN | 3 | Material and Placement Equipment Requirements | Does Contractor have method to place concrete with < 5 foot free fall? Document placement equipment used. | 511.07 | 0 | 0 | 0 | 0 | 10/1/2020 | Structures
| CA-Q-511 | 511E31611 | CLASS QC2 CONCRETE, SUPERSTRUCTURE, AS PER PLAN | 4 | Material and Placement Equipment Requirements | Did Contractor provide verification that the concrete vibration equipment has a frequency of at least 4500 impulses per minute? | 511.07 | 0 | 0 | 0 | 0 | 10/1/2020 | Structures
| CA-Q-511 | 511E31611 | CLASS QC2 CONCRETE, SUPERSTRUCTURE, AS PER PLAN | 5 | Material and Placement Equipment Requirements | Is the Concrete Cylinder Curing Box on site? | 511.04 | 0 | 0 | 0 | 0 | 10/1/2020 | Structures
| CA-Q-511 | 511E31611 | CLASS QC2 CONCRETE, SUPERSTRUCTURE, AS PER PLAN | 6 | Material and Placement Equipment Requirements | Contractor gave advance notice and description of placing equipment (24 hours) prior to placing concrete? | 511.07 | 0 | 0 | 0 | 0 | 10/1/2020 | Structures
| CA-Q-511 | 511E31611 | CLASS QC2 CONCRETE, SUPERSTRUCTURE, AS PER PLAN | 27 | Superstructure (QC 2) Concrete | For superstructure deck concrete, is the finishing machine self-propelled with forward and reverse drive mechanisms and does it have two rotating rollers and leveling augers? | 511.16 | 0 | 0 | 0 | 0 | 10/1/2020 | Structures
| CA-Q-511 | 511E31611 | CLASS QC2 CONCRETE, SUPERSTRUCTURE, AS PER PLAN | 28 | Superstructure (QC 2) Concrete | For superstructure deck concrete, if the finishing machine used a vibrating roller, did the fins protrude less than 1/4 from the roller? | 511.16 | 0 | 0 | 0 | 0 | 10/1/2020 | Structures
| CA-Q-511 | 511E31611 | CLASS QC2 CONCRETE, SUPERSTRUCTURE, AS PER PLAN | 29 | Superstructure (QC 2) Concrete | For superstructure deck concrete, did the contractor provide the necessary verification pertaining to the vibrating frequencies of the vibrating pan or roller? | 511.16 | 0 | 0 | 0 | 0 | 10/1/2020 | Structures
| CA-Q-511 | 511E31611 | CLASS QC2 CONCRETE, SUPERSTRUCTURE, AS PER PLAN | 30 | Superstructure (QC 2) Concrete | For superstructure deck concrete, has the finishing machine rail been checked for straightness with no sections exceeding 1/8 inch in 10 feet in any direction? | 511.16 | 0 | 0 | 0 | 0 | 10/1/2020 | Structures
| CA-Q-511 | 511E31611 | CLASS QC2 CONCRETE, SUPERSTRUCTURE, AS PER PLAN | 31 | Superstructure (QC 2) Concrete | For superstructure concrete with deck falsework, have the requirements of 508 been followed as described on CA-Q-0508? | 501.05 / 508 | 0 | 0 | 0 | 0 | 10/1/2020 | Structures
| CA-Q-511 | 511E31611 | CLASS QC2 CONCRETE, SUPERSTRUCTURE, AS PER PLAN | 32 | Superstructure (QC 2) Concrete | For superstructure deck concrete, was a Prepour meeting held as described on CA-S-4? | MOP | 0 | 0 | 0 | 0 | 10/1/2020 | Structures
| CA-Q-511 | 511E31611 | CLASS QC2 CONCRETE, SUPERSTRUCTURE, AS PER PLAN | 33 | Superstructure (QC 2) Concrete | Performed Dry Run and completed Form CA-S-22 for bridge decks prior to placing concrete? | 511.16 | 0 | 0 | 0 | 0 | 10/1/2020 | Structures
| CA-Q-511 | 511E31611 | CLASS QC2 CONCRETE, SUPERSTRUCTURE, AS PER PLAN | 34 | Superstructure (QC 2) Concrete | Forms clean and oiled before concrete placement? | 511.07 | 0 | 0 | 0 | 0 | 10/1/2020 | Structures
| CA-Q-511 | 511E31611 | CLASS QC2 CONCRETE, SUPERSTRUCTURE, AS PER PLAN | 35 | Superstructure (QC 2) Concrete | Re-steel clean, and properly supported before concrete placement? | 511.07 / 509 | 0 | 0 | 0 | 0 | 10/1/2020 | Structures
| CA-Q-511 | 511E31611 | CLASS QC2 CONCRETE, SUPERSTRUCTURE, AS PER PLAN | 36 | Superstructure (QC 2) Concrete | Air temperature, < 85°F and forecast to be below 85°F during placement? | 511.07 | 0 | 0 | 0 | 0 | 10/1/2020 | Structures
| CA-Q-511 | 511E31611 | CLASS QC2 CONCRETE, SUPERSTRUCTURE, AS PER PLAN | 37 | Superstructure (QC 2) Concrete | Until discharged in the work, did the Concrete temperature not exceed 95°F ? | 511.07 | 0 | 0 | 0 | 0 | 10/1/2020 | Structures
| CA-Q-511 | 511E31611 | CLASS QC2 CONCRETE, SUPERSTRUCTURE, AS PER PLAN | 38 | Superstructure (QC 2) Concrete | If ambient air temperatures were ≤32°F, were the procedures listed in 511.12 followed? | 511.12 | 0 | 0 | 0 | 0 | 10/1/2020 | Structures
| CA-Q-511 | 511E31611 | CLASS QC2 CONCRETE, SUPERSTRUCTURE, AS PER PLAN | 39 | Superstructure (QC 2) Concrete | If ambient air temperatures were ≤32°F, was the concrete placed at temperatures between 50°F and 70°F? | 511.12 | 0 | 0 | 0 | 0 | 10/1/2020 | Structures
| CA-Q-511 | 511E31611 | CLASS QC2 CONCRETE, SUPERSTRUCTURE, AS PER PLAN | 40 | Superstructure (QC 2) Concrete | If ambient air temperatures were ≤32°F, was the material where the concrete was placed above 32°F? | 511.12 | 0 | 0 | 0 | 0 | 10/1/2020 | Structures
| CA-Q-511 | 511E31611 | CLASS QC2 CONCRETE, SUPERSTRUCTURE, AS PER PLAN | 41 | Superstructure (QC 2) Concrete | If ambient air temperatures were ≤32°F, was the concrete surface temperature maintained between 50°F and 100°F for at least 5 days? | 511.12 | 0 | 0 | 0 | 0 | 10/1/2020 | Structures
| CA-Q-511 | 511E31611 | CLASS QC2 CONCRETE, SUPERSTRUCTURE, AS PER PLAN | 42 | Superstructure (QC 2) Concrete | "Was the Evaporation Rate below 0.1 lbs/sq.ft./hr, as determined by Figure 1 ACI 308-81, during the superstructure concrete placement? Document Evaporation Rate." | 511.07 | 0 | 0 | 0 | 0 | 10/1/2020 | Structures
| CA-Q-511 | 511E31611 | CLASS QC2 CONCRETE, SUPERSTRUCTURE, AS PER PLAN | 43 | Superstructure (QC 2) Concrete | Was the concrete placed and consolidated by vibration such that there was no segregation of the aggregate and cementitious material? | 511.07 | 0 | 0 | 0 | 0 | 10/1/2020 | Structures
| CA-Q-511 | 511E31611 | CLASS QC2 CONCRETE, SUPERSTRUCTURE, AS PER PLAN | 44 | Superstructure (QC 2) Concrete | Was Air Content checked at point of placement, and within the requirements of Table 499.03-1? | 511.21 / 499.03 / 455.03 | 0 | 0 | 0 | 0 | 10/1/2020 | Structures
| CA-Q-511 | 511E31611 | CLASS QC2 CONCRETE, SUPERSTRUCTURE, AS PER PLAN | 45 | Superstructure (QC 2) Concrete | Do the slump results meet the requirements of Table 499.03-3? | 499.03 / 455.03 | 0 | 0 | 0 | 0 | 10/1/2020 | Structures
| CA-Q-511 | 511E31611 | CLASS QC2 CONCRETE, SUPERSTRUCTURE, AS PER PLAN | 46 | Superstructure (QC 2) Concrete | Were compressive strength cylinders made as specified in 511.04 and 455.03? | 511.04 / 455.03 | 0 | 0 | 0 | 0 | 10/1/2020 | Structures
| CA-Q-511 | 511E31611 | CLASS QC2 CONCRETE, SUPERSTRUCTURE, AS PER PLAN | 47 | Superstructure (QC 2) Concrete | Was the concrete finished without water or evaporation retardant being improperly used? | 511.07 | 0 | 0 | 0 | 0 | 10/1/2020 | Structures
| CA-Q-511 | 511E31611 | CLASS QC2 CONCRETE, SUPERSTRUCTURE, AS PER PLAN | 48 | Superstructure (QC 2) Concrete | Was the concrete finished to the lines and grades shown in the plans and within the tolerances listed in the Table 511.07-1? | 511.07 | 0 | 0 | 0 | 0 | 10/1/2020 | Structures
| CA-Q-511 | 511E31611 | CLASS QC2 CONCRETE, SUPERSTRUCTURE, AS PER PLAN | 49 | Superstructure (QC 2) Concrete | If checks were made to confirm the deck thickness and reinforcing steel cover during the concrete placement, were they within the specified tolerances? | 511.07 | 0 | 0 | 0 | 0 | 10/1/2020 | Structures
| CA-Q-511 | 511E31611 | CLASS QC2 CONCRETE, SUPERSTRUCTURE, AS PER PLAN | 50 | Superstructure (QC 2) Concrete | Was the superstructure deck concrete placed with the finishing machine oriented with the skew of the bridge as specified in 511.07 and 511.16? | 511.07 / 511.16 | 0 | 0 | 0 | 0 | 10/1/2020 | Structures
| CA-Q-511 | 511E31611 | CLASS QC2 CONCRETE, SUPERSTRUCTURE, AS PER PLAN | 51 | Superstructure (QC 2) Concrete | Was superstructure deck concrete properly textured with a broom drag finish? | 511.16 / 511.17 | 0 | 0 | 0 | 0 | 10/1/2020 | Structures
| CA-Q-511 | 511E31611 | CLASS QC2 CONCRETE, SUPERSTRUCTURE, AS PER PLAN | 52 | Superstructure (QC 2) Concrete | If construction joints were necessary, were they formed and concrete placed as specified in 511.09? | 511.09 | 0 | 0 | 0 | 0 | 10/1/2020 | Structures
| CA-Q-511 | 511E31611 | CLASS QC2 CONCRETE, SUPERSTRUCTURE, AS PER PLAN | 53 | Superstructure (QC 2) Concrete | Was proper curing material properly applied as soon as possible? | 511.14 | 0 | 0 | 0 | 0 | 10/1/2020 | Structures
| CA-Q-511 | 511E31611 | CLASS QC2 CONCRETE, SUPERSTRUCTURE, AS PER PLAN | 54 | Superstructure (QC 2) Concrete | If water curing was used, was burlap kept wet during the required curing period? | 511.14 | 0 | 0 | 0 | 0 | 10/1/2020 | Structures
| CA-Q-511 | 511E31611 | CLASS QC2 CONCRETE, SUPERSTRUCTURE, AS PER PLAN | 55 | Superstructure (QC 2) Concrete | Was slipformed parapet concrete placed per the tolerances listed in Table 511.08-1? | 511.08 | 0 | 0 | 0 | 0 | 10/1/2020 | Structures
| CA-Q-511 | 511E31611 | CLASS QC2 CONCRETE, SUPERSTRUCTURE, AS PER PLAN | 56 | Superstructure (QC 2) Concrete | Were the slipformed parapet crack control joints sawed and caulked as specified in 511.08? | 511.08 | 0 | 0 | 0 | 0 | 10/1/2020 | Structures
| CA-Q-511 | 511E31611 | CLASS QC2 CONCRETE, SUPERSTRUCTURE, AS PER PLAN | 57 | Superstructure (QC 2) Concrete | After curing, were all joints and cracks sealed with High Molecular Weight Methacrylate? | 511.19 | 0 | 0 | 0 | 0 | 10/1/2020 | Structures
| CA-Q-511 | 511E31611 | CLASS QC2 CONCRETE, SUPERSTRUCTURE, AS PER PLAN | 58 | Superstructure (QC 2) Concrete | Superstructure grooves sawed longitudinally, approximately 0.15 inches deep, 0.10 inches wide, uniformed spaced at 3/4 inch +0, -1/4 inch before opening to traffic? | 511.17 | 0 | 0 | 0 | 0 | 10/1/2020 | Structures
| CA-Q-511 | 511E31611 | CLASS QC2 CONCRETE, SUPERSTRUCTURE, AS PER PLAN | 60 | Superstructure (QC 2) Concrete | For Non QC/QA concrete, were the requirements for removing falsework and opening to traffic, as specified for ages of concrete in Table 511.14-1.B, with or without beams followed? | 511.14 | 0 | 0 | 0 | 0 | 10/1/2020 | Structures
| CA-Q-511 | 511E31611 | CLASS QC2 CONCRETE, SUPERSTRUCTURE, AS PER PLAN | 69 | Testing Results for Non-QC/QA Concrete | For Non- QC/QA Concrete, if air content not within tolerances listed in Table 499.03-1, did department test cores according to 511.21.B? | 511.21 | 0 | 0 | 0 | 0 | 10/1/2020 | Structures
| CA-Q-511 | 511E31611 | CLASS QC2 CONCRETE, SUPERSTRUCTURE, AS PER PLAN | 70 | Testing Results for Non-QC/QA Concrete | For non- QC/QA Concrete, if compressive strength results less than f'c, were the requirements of 511.20.B followed? | 511.20.B | 0 | 0 | 0 | 0 | 10/1/2020 | Structures
| CA-Q-511 | 511E31611 | CLASS QC2 CONCRETE, SUPERSTRUCTURE, AS PER PLAN | 71 | PN 555 Surface Smoothness for Deck Superstructure (QC 2) Concrete | For superstructure concrete on projects with PN 555, did Contractor collect surface smoothness measurements for both wheel paths in each proposed travel lane 250 feet from the end of each approach slab and submit two copies of the ProVAL report to the Engineer and the Office of Technical Services? | PN 555 / S1058 | 0 | 0 | 0 | 0 | 10/1/2020 | Structures
| CA-Q-511 | 511E31611 | CLASS QC2 CONCRETE, SUPERSTRUCTURE, AS PER PLAN | 72 | PN 555 Surface Smoothness for Deck Superstructure (QC 2) Concrete | If the MRI was > 130 inches per mile, or the IRI in any 25 foot section was > 250 inches per mile, (except > 350 inches per mile for steel armored expansion joints), did the Contractor submit a Corrective Action Plan according to Supplement 1122? | PN 555 / S1122 | 0 | 0 | 0 | 0 | 10/1/2020 | Structures
| CA-Q-511 | 511E31611 | CLASS QC2 CONCRETE, SUPERSTRUCTURE, AS PER PLAN | 73 | PN 555 Surface Smoothness for Deck Superstructure (QC 2) Concrete | If the Corrective Action Plan was accepted by the Engineer, was the Contractor able to correct the surface smoothness to these specifications? | PN 555 | 0 | 0 | 0 | 0 | 10/1/2020 | Structures
| CA-Q-511 | 511E31611 | CLASS QC2 CONCRETE, SUPERSTRUCTURE, AS PER PLAN | 74 | PN 555 Surface Smoothness for Deck Superstructure (QC 2) Concrete | Did the Contractor feather adjacent areas to the ground areas to provide smooth transitions? | PN 555 | 0 | 0 | 0 | 0 | 10/1/2020 | Structures
| CA-Q-511 | 511E31611 | CLASS QC2 CONCRETE, SUPERSTRUCTURE, AS PER PLAN | 75 | PN 555 Surface Smoothness for Deck Superstructure (QC 2) Concrete | Did Contractor re-groove diamond ground surfaces according to 511.17, if the existing grooves were less than 0.08 inches deep? | PN 555 / 511.17 | 0 | 0 | 0 | 0 | 10/1/2020 | Structures
| CA-Q-511 | 511E31611 | CLASS QC2 CONCRETE, SUPERSTRUCTURE, AS PER PLAN | 76 | PN 555 Surface Smoothness for Deck Superstructure (QC 2) Concrete | Did Contractor replace pavement markings and raised pavement markings after grinding? | PN 555 | 0 | 0 | 0 | 0 | 10/1/2020 | Structures
| CA-Q-511 | 511E31612 | CLASS QC2 CONCRETE WITH QC/QA, SUPERSTRUCTURE | 1 | Material and Placement Equipment Requirements | Does the Concrete Job Mix Formula (JMF) supplied match the Engineer approved JMF? Document the approved JMF. | 511.03 / 1126 / 499 | 0 | 0 | 0 | 0 | 10/1/2020 | Structures
| CA-Q-511 | 511E31612 | CLASS QC2 CONCRETE WITH QC/QA, SUPERSTRUCTURE | 2 | Material and Placement Equipment Requirements | If the bid item required QC/QA Concrete, did the Contractor follow the approved Quality Control Plan (QCP) and was QA testing performed according to 455? | 455.02 | 0 | 0 | 0 | 0 | 10/1/2020 | Structures
| CA-Q-511 | 511E31612 | CLASS QC2 CONCRETE WITH QC/QA, SUPERSTRUCTURE | 3 | Material and Placement Equipment Requirements | Does Contractor have method to place concrete with < 5 foot free fall? Document placement equipment used. | 511.07 | 0 | 0 | 0 | 0 | 10/1/2020 | Structures
| CA-Q-511 | 511E31612 | CLASS QC2 CONCRETE WITH QC/QA, SUPERSTRUCTURE | 4 | Material and Placement Equipment Requirements | Did Contractor provide verification that the concrete vibration equipment has a frequency of at least 4500 impulses per minute? | 511.07 | 0 | 0 | 0 | 0 | 10/1/2020 | Structures
| CA-Q-511 | 511E31612 | CLASS QC2 CONCRETE WITH QC/QA, SUPERSTRUCTURE | 5 | Material and Placement Equipment Requirements | Is the Concrete Cylinder Curing Box on site? | 511.04 | 0 | 0 | 0 | 0 | 10/1/2020 | Structures
| CA-Q-511 | 511E31612 | CLASS QC2 CONCRETE WITH QC/QA, SUPERSTRUCTURE | 6 | Material and Placement Equipment Requirements | Contractor gave advance notice and description of placing equipment (24 hours) prior to placing concrete? | 511.07 | 0 | 0 | 0 | 0 | 10/1/2020 | Structures
| CA-Q-511 | 511E31612 | CLASS QC2 CONCRETE WITH QC/QA, SUPERSTRUCTURE | 27 | Superstructure (QC 2) Concrete | For superstructure deck concrete, is the finishing machine self-propelled with forward and reverse drive mechanisms and does it have two rotating rollers and leveling augers? | 511.16 | 0 | 0 | 0 | 0 | 10/1/2020 | Structures
| CA-Q-511 | 511E31612 | CLASS QC2 CONCRETE WITH QC/QA, SUPERSTRUCTURE | 28 | Superstructure (QC 2) Concrete | For superstructure deck concrete, if the finishing machine used a vibrating roller, did the fins protrude less than 1/4 from the roller? | 511.16 | 0 | 0 | 0 | 0 | 10/1/2020 | Structures
| CA-Q-511 | 511E31612 | CLASS QC2 CONCRETE WITH QC/QA, SUPERSTRUCTURE | 29 | Superstructure (QC 2) Concrete | For superstructure deck concrete, did the contractor provide the necessary verification pertaining to the vibrating frequencies of the vibrating pan or roller? | 511.16 | 0 | 0 | 0 | 0 | 10/1/2020 | Structures
| CA-Q-511 | 511E31612 | CLASS QC2 CONCRETE WITH QC/QA, SUPERSTRUCTURE | 30 | Superstructure (QC 2) Concrete | For superstructure deck concrete, has the finishing machine rail been checked for straightness with no sections exceeding 1/8 inch in 10 feet in any direction? | 511.16 | 0 | 0 | 0 | 0 | 10/1/2020 | Structures
| CA-Q-511 | 511E31612 | CLASS QC2 CONCRETE WITH QC/QA, SUPERSTRUCTURE | 31 | Superstructure (QC 2) Concrete | For superstructure concrete with deck falsework, have the requirements of 508 been followed as described on CA-Q-0508? | 501.05 / 508 | 0 | 0 | 0 | 0 | 10/1/2020 | Structures
| CA-Q-511 | 511E31612 | CLASS QC2 CONCRETE WITH QC/QA, SUPERSTRUCTURE | 32 | Superstructure (QC 2) Concrete | For superstructure deck concrete, was a Prepour meeting held as described on CA-S-4? | MOP | 0 | 0 | 0 | 0 | 10/1/2020 | Structures
| CA-Q-511 | 511E31612 | CLASS QC2 CONCRETE WITH QC/QA, SUPERSTRUCTURE | 33 | Superstructure (QC 2) Concrete | Performed Dry Run and completed Form CA-S-22 for bridge decks prior to placing concrete? | 511.16 | 0 | 0 | 0 | 0 | 10/1/2020 | Structures
| CA-Q-511 | 511E31612 | CLASS QC2 CONCRETE WITH QC/QA, SUPERSTRUCTURE | 34 | Superstructure (QC 2) Concrete | Forms clean and oiled before concrete placement? | 511.07 | 0 | 0 | 0 | 0 | 10/1/2020 | Structures
| CA-Q-511 | 511E31612 | CLASS QC2 CONCRETE WITH QC/QA, SUPERSTRUCTURE | 35 | Superstructure (QC 2) Concrete | Re-steel clean, and properly supported before concrete placement? | 511.07 / 509 | 0 | 0 | 0 | 0 | 10/1/2020 | Structures
| CA-Q-511 | 511E31612 | CLASS QC2 CONCRETE WITH QC/QA, SUPERSTRUCTURE | 36 | Superstructure (QC 2) Concrete | Air temperature, < 85°F and forecast to be below 85°F during placement? | 511.07 | 0 | 0 | 0 | 0 | 10/1/2020 | Structures
| CA-Q-511 | 511E31612 | CLASS QC2 CONCRETE WITH QC/QA, SUPERSTRUCTURE | 37 | Superstructure (QC 2) Concrete | Until discharged in the work, did the Concrete temperature not exceed 95°F ? | 511.07 | 0 | 0 | 0 | 0 | 10/1/2020 | Structures
| CA-Q-511 | 511E31612 | CLASS QC2 CONCRETE WITH QC/QA, SUPERSTRUCTURE | 38 | Superstructure (QC 2) Concrete | If ambient air temperatures were ≤32°F, were the procedures listed in 511.12 followed? | 511.12 | 0 | 0 | 0 | 0 | 10/1/2020 | Structures
| CA-Q-511 | 511E31612 | CLASS QC2 CONCRETE WITH QC/QA, SUPERSTRUCTURE | 39 | Superstructure (QC 2) Concrete | If ambient air temperatures were ≤32°F, was the concrete placed at temperatures between 50°F and 70°F? | 511.12 | 0 | 0 | 0 | 0 | 10/1/2020 | Structures
| CA-Q-511 | 511E31612 | CLASS QC2 CONCRETE WITH QC/QA, SUPERSTRUCTURE | 40 | Superstructure (QC 2) Concrete | If ambient air temperatures were ≤32°F, was the material where the concrete was placed above 32°F? | 511.12 | 0 | 0 | 0 | 0 | 10/1/2020 | Structures
| CA-Q-511 | 511E31612 | CLASS QC2 CONCRETE WITH QC/QA, SUPERSTRUCTURE | 41 | Superstructure (QC 2) Concrete | If ambient air temperatures were ≤32°F, was the concrete surface temperature maintained between 50°F and 100°F for at least 5 days? | 511.12 | 0 | 0 | 0 | 0 | 10/1/2020 | Structures
| CA-Q-511 | 511E31612 | CLASS QC2 CONCRETE WITH QC/QA, SUPERSTRUCTURE | 42 | Superstructure (QC 2) Concrete | "Was the Evaporation Rate below 0.1 lbs/sq.ft./hr, as determined by Figure 1 ACI 308-81, during the superstructure concrete placement? Document Evaporation Rate." | 511.07 | 0 | 0 | 0 | 0 | 10/1/2020 | Structures
| CA-Q-511 | 511E31612 | CLASS QC2 CONCRETE WITH QC/QA, SUPERSTRUCTURE | 43 | Superstructure (QC 2) Concrete | Was the concrete placed and consolidated by vibration such that there was no segregation of the aggregate and cementitious material? | 511.07 | 0 | 0 | 0 | 0 | 10/1/2020 | Structures
| CA-Q-511 | 511E31612 | CLASS QC2 CONCRETE WITH QC/QA, SUPERSTRUCTURE | 44 | Superstructure (QC 2) Concrete | Was Air Content checked at point of placement, and within the requirements of Table 499.03-1? | 511.21 / 499.03 / 455.03 | 0 | 0 | 0 | 0 | 10/1/2020 | Structures
| CA-Q-511 | 511E31612 | CLASS QC2 CONCRETE WITH QC/QA, SUPERSTRUCTURE | 45 | Superstructure (QC 2) Concrete | Do the slump results meet the requirements of Table 499.03-3? | 499.03 / 455.03 | 0 | 0 | 0 | 0 | 10/1/2020 | Structures
| CA-Q-511 | 511E31612 | CLASS QC2 CONCRETE WITH QC/QA, SUPERSTRUCTURE | 46 | Superstructure (QC 2) Concrete | Were compressive strength cylinders made as specified in 511.04 and 455.03? | 511.04 / 455.03 | 0 | 0 | 0 | 0 | 10/1/2020 | Structures
| CA-Q-511 | 511E31612 | CLASS QC2 CONCRETE WITH QC/QA, SUPERSTRUCTURE | 47 | Superstructure (QC 2) Concrete | Was the concrete finished without water or evaporation retardant being improperly used? | 511.07 | 0 | 0 | 0 | 0 | 10/1/2020 | Structures
| CA-Q-511 | 511E31612 | CLASS QC2 CONCRETE WITH QC/QA, SUPERSTRUCTURE | 48 | Superstructure (QC 2) Concrete | Was the concrete finished to the lines and grades shown in the plans and within the tolerances listed in the Table 511.07-1? | 511.07 | 0 | 0 | 0 | 0 | 10/1/2020 | Structures
| CA-Q-511 | 511E31612 | CLASS QC2 CONCRETE WITH QC/QA, SUPERSTRUCTURE | 49 | Superstructure (QC 2) Concrete | If checks were made to confirm the deck thickness and reinforcing steel cover during the concrete placement, were they within the specified tolerances? | 511.07 | 0 | 0 | 0 | 0 | 10/1/2020 | Structures
| CA-Q-511 | 511E31612 | CLASS QC2 CONCRETE WITH QC/QA, SUPERSTRUCTURE | 50 | Superstructure (QC 2) Concrete | Was the superstructure deck concrete placed with the finishing machine oriented with the skew of the bridge as specified in 511.07 and 511.16? | 511.07 / 511.16 | 0 | 0 | 0 | 0 | 10/1/2020 | Structures
| CA-Q-511 | 511E31612 | CLASS QC2 CONCRETE WITH QC/QA, SUPERSTRUCTURE | 51 | Superstructure (QC 2) Concrete | Was superstructure deck concrete properly textured with a broom drag finish? | 511.16 / 511.17 | 0 | 0 | 0 | 0 | 10/1/2020 | Structures
| CA-Q-511 | 511E31612 | CLASS QC2 CONCRETE WITH QC/QA, SUPERSTRUCTURE | 52 | Superstructure (QC 2) Concrete | If construction joints were necessary, were they formed and concrete placed as specified in 511.09? | 511.09 | 0 | 0 | 0 | 0 | 10/1/2020 | Structures
| CA-Q-511 | 511E31612 | CLASS QC2 CONCRETE WITH QC/QA, SUPERSTRUCTURE | 53 | Superstructure (QC 2) Concrete | Was proper curing material properly applied as soon as possible? | 511.14 | 0 | 0 | 0 | 0 | 10/1/2020 | Structures
| CA-Q-511 | 511E31612 | CLASS QC2 CONCRETE WITH QC/QA, SUPERSTRUCTURE | 54 | Superstructure (QC 2) Concrete | If water curing was used, was burlap kept wet during the required curing period? | 511.14 | 0 | 0 | 0 | 0 | 10/1/2020 | Structures
| CA-Q-511 | 511E31612 | CLASS QC2 CONCRETE WITH QC/QA, SUPERSTRUCTURE | 55 | Superstructure (QC 2) Concrete | Was slipformed parapet concrete placed per the tolerances listed in Table 511.08-1? | 511.08 | 0 | 0 | 0 | 0 | 10/1/2020 | Structures
| CA-Q-511 | 511E31612 | CLASS QC2 CONCRETE WITH QC/QA, SUPERSTRUCTURE | 56 | Superstructure (QC 2) Concrete | Were the slipformed parapet crack control joints sawed and caulked as specified in 511.08? | 511.08 | 0 | 0 | 0 | 0 | 10/1/2020 | Structures
| CA-Q-511 | 511E31612 | CLASS QC2 CONCRETE WITH QC/QA, SUPERSTRUCTURE | 57 | Superstructure (QC 2) Concrete | After curing, were all joints and cracks sealed with High Molecular Weight Methacrylate? | 511.19 | 0 | 0 | 0 | 0 | 10/1/2020 | Structures
| CA-Q-511 | 511E31612 | CLASS QC2 CONCRETE WITH QC/QA, SUPERSTRUCTURE | 58 | Superstructure (QC 2) Concrete | Superstructure grooves sawed longitudinally, approximately 0.15 inches deep, 0.10 inches wide, uniformed spaced at 3/4 inch +0, -1/4 inch before opening to traffic? | 511.17 | 0 | 0 | 0 | 0 | 10/1/2020 | Structures
| CA-Q-511 | 511E31612 | CLASS QC2 CONCRETE WITH QC/QA, SUPERSTRUCTURE | 59 | Superstructure (QC 2) Concrete | For QC/QA concrete, were the requirements for removing falsework and opening to traffic, as specified in Table 511.14-1.A, Compressive Strength ≥ 0.85% f'c or Flexural Strength ≥ 650 psi followed? | 511.14 | 0 | 0 | 0 | 0 | 10/1/2020 | Structures
| CA-Q-511 | 511E31612 | CLASS QC2 CONCRETE WITH QC/QA, SUPERSTRUCTURE | 66 | Testing Results for QC/QA Concrete | For QC/QA Concrete, if air content not within tolerances listed in Table 499.03-1, did contractor hire independent laboratory to test cores according to 511.21.A? | 511.21 | 0 | 0 | 0 | 0 | 10/1/2020 | Structures
| CA-Q-511 | 511E31612 | CLASS QC2 CONCRETE WITH QC/QA, SUPERSTRUCTURE | 67 | Testing Results for QC/QA Concrete | For QC/QA concrete, if compressive strength results less than 88% f'c, was the in place concrete evaluated according to 511.20.A? | 511.21 | 0 | 0 | 0 | 0 | 10/1/2020 | Structures
| CA-Q-511 | 511E31612 | CLASS QC2 CONCRETE WITH QC/QA, SUPERSTRUCTURE | 68 | Testing Results for QC/QA Concrete | For QC/QA Concrete, Engineer evaluated QC compressive strength test sublot results according to Supplement 1127 and 511.20? | 1127 / 511.20 | 0 | 0 | 0 | 0 | 10/1/2020 | Structures
| CA-Q-511 | 511E31612 | CLASS QC2 CONCRETE WITH QC/QA, SUPERSTRUCTURE | 71 | PN 555 Surface Smoothness for Deck Superstructure (QC 2) Concrete | For superstructure concrete on projects with PN 555, did Contractor collect surface smoothness measurements for both wheel paths in each proposed travel lane 250 feet from the end of each approach slab and submit two copies of the ProVAL report to the Engineer and the Office of Technical Services? | PN 555 / S1058 | 0 | 0 | 0 | 0 | 10/1/2020 | Structures
| CA-Q-511 | 511E31612 | CLASS QC2 CONCRETE WITH QC/QA, SUPERSTRUCTURE | 72 | PN 555 Surface Smoothness for Deck Superstructure (QC 2) Concrete | If the MRI was > 130 inches per mile, or the IRI in any 25 foot section was > 250 inches per mile, (except > 350 inches per mile for steel armored expansion joints), did the Contractor submit a Corrective Action Plan according to Supplement 1122? | PN 555 / S1122 | 0 | 0 | 0 | 0 | 10/1/2020 | Structures
| CA-Q-511 | 511E31612 | CLASS QC2 CONCRETE WITH QC/QA, SUPERSTRUCTURE | 73 | PN 555 Surface Smoothness for Deck Superstructure (QC 2) Concrete | If the Corrective Action Plan was accepted by the Engineer, was the Contractor able to correct the surface smoothness to these specifications? | PN 555 | 0 | 0 | 0 | 0 | 10/1/2020 | Structures
| CA-Q-511 | 511E31612 | CLASS QC2 CONCRETE WITH QC/QA, SUPERSTRUCTURE | 74 | PN 555 Surface Smoothness for Deck Superstructure (QC 2) Concrete | Did the Contractor feather adjacent areas to the ground areas to provide smooth transitions? | PN 555 | 0 | 0 | 0 | 0 | 10/1/2020 | Structures
| CA-Q-511 | 511E31612 | CLASS QC2 CONCRETE WITH QC/QA, SUPERSTRUCTURE | 75 | PN 555 Surface Smoothness for Deck Superstructure (QC 2) Concrete | Did Contractor re-groove diamond ground surfaces according to 511.17, if the existing grooves were less than 0.08 inches deep? | PN 555 / 511.17 | 0 | 0 | 0 | 0 | 10/1/2020 | Structures
| CA-Q-511 | 511E31612 | CLASS QC2 CONCRETE WITH QC/QA, SUPERSTRUCTURE | 76 | PN 555 Surface Smoothness for Deck Superstructure (QC 2) Concrete | Did Contractor replace pavement markings and raised pavement markings after grinding? | PN 555 | 0 | 0 | 0 | 0 | 10/1/2020 | Structures
| CA-Q-511 | 511E31613 | CLASS QC2 CONCRETE WITH QC/QA, SUPERSTRUCTURE, AS PER PLAN | 1 | Material and Placement Equipment Requirements | Does the Concrete Job Mix Formula (JMF) supplied match the Engineer approved JMF? Document the approved JMF. | 511.03 / 1126 / 499 | 0 | 0 | 0 | 0 | 10/1/2020 | Structures
| CA-Q-511 | 511E31613 | CLASS QC2 CONCRETE WITH QC/QA, SUPERSTRUCTURE, AS PER PLAN | 2 | Material and Placement Equipment Requirements | If the bid item required QC/QA Concrete, did the Contractor follow the approved Quality Control Plan (QCP) and was QA testing performed according to 455? | 455.02 | 0 | 0 | 0 | 0 | 10/1/2020 | Structures
| CA-Q-511 | 511E31613 | CLASS QC2 CONCRETE WITH QC/QA, SUPERSTRUCTURE, AS PER PLAN | 3 | Material and Placement Equipment Requirements | Does Contractor have method to place concrete with < 5 foot free fall? Document placement equipment used. | 511.07 | 0 | 0 | 0 | 0 | 10/1/2020 | Structures
| CA-Q-511 | 511E31613 | CLASS QC2 CONCRETE WITH QC/QA, SUPERSTRUCTURE, AS PER PLAN | 4 | Material and Placement Equipment Requirements | Did Contractor provide verification that the concrete vibration equipment has a frequency of at least 4500 impulses per minute? | 511.07 | 0 | 0 | 0 | 0 | 10/1/2020 | Structures
| CA-Q-511 | 511E31613 | CLASS QC2 CONCRETE WITH QC/QA, SUPERSTRUCTURE, AS PER PLAN | 5 | Material and Placement Equipment Requirements | Is the Concrete Cylinder Curing Box on site? | 511.04 | 0 | 0 | 0 | 0 | 10/1/2020 | Structures
| CA-Q-511 | 511E31613 | CLASS QC2 CONCRETE WITH QC/QA, SUPERSTRUCTURE, AS PER PLAN | 6 | Material and Placement Equipment Requirements | Contractor gave advance notice and description of placing equipment (24 hours) prior to placing concrete? | 511.07 | 0 | 0 | 0 | 0 | 10/1/2020 | Structures
| CA-Q-511 | 511E31613 | CLASS QC2 CONCRETE WITH QC/QA, SUPERSTRUCTURE, AS PER PLAN | 27 | Superstructure (QC 2) Concrete | For superstructure deck concrete, is the finishing machine self-propelled with forward and reverse drive mechanisms and does it have two rotating rollers and leveling augers? | 511.16 | 0 | 0 | 0 | 0 | 10/1/2020 | Structures
| CA-Q-511 | 511E31613 | CLASS QC2 CONCRETE WITH QC/QA, SUPERSTRUCTURE, AS PER PLAN | 28 | Superstructure (QC 2) Concrete | For superstructure deck concrete, if the finishing machine used a vibrating roller, did the fins protrude less than 1/4 from the roller? | 511.16 | 0 | 0 | 0 | 0 | 10/1/2020 | Structures
| CA-Q-511 | 511E31613 | CLASS QC2 CONCRETE WITH QC/QA, SUPERSTRUCTURE, AS PER PLAN | 29 | Superstructure (QC 2) Concrete | For superstructure deck concrete, did the contractor provide the necessary verification pertaining to the vibrating frequencies of the vibrating pan or roller? | 511.16 | 0 | 0 | 0 | 0 | 10/1/2020 | Structures
| CA-Q-511 | 511E31613 | CLASS QC2 CONCRETE WITH QC/QA, SUPERSTRUCTURE, AS PER PLAN | 30 | Superstructure (QC 2) Concrete | For superstructure deck concrete, has the finishing machine rail been checked for straightness with no sections exceeding 1/8 inch in 10 feet in any direction? | 511.16 | 0 | 0 | 0 | 0 | 10/1/2020 | Structures
| CA-Q-511 | 511E31613 | CLASS QC2 CONCRETE WITH QC/QA, SUPERSTRUCTURE, AS PER PLAN | 31 | Superstructure (QC 2) Concrete | For superstructure concrete with deck falsework, have the requirements of 508 been followed as described on CA-Q-0508? | 501.05 / 508 | 0 | 0 | 0 | 0 | 10/1/2020 | Structures
| CA-Q-511 | 511E31613 | CLASS QC2 CONCRETE WITH QC/QA, SUPERSTRUCTURE, AS PER PLAN | 32 | Superstructure (QC 2) Concrete | For superstructure deck concrete, was a Prepour meeting held as described on CA-S-4? | MOP | 0 | 0 | 0 | 0 | 10/1/2020 | Structures
| CA-Q-511 | 511E31613 | CLASS QC2 CONCRETE WITH QC/QA, SUPERSTRUCTURE, AS PER PLAN | 33 | Superstructure (QC 2) Concrete | Performed Dry Run and completed Form CA-S-22 for bridge decks prior to placing concrete? | 511.16 | 0 | 0 | 0 | 0 | 10/1/2020 | Structures
| CA-Q-511 | 511E31613 | CLASS QC2 CONCRETE WITH QC/QA, SUPERSTRUCTURE, AS PER PLAN | 34 | Superstructure (QC 2) Concrete | Forms clean and oiled before concrete placement? | 511.07 | 0 | 0 | 0 | 0 | 10/1/2020 | Structures
| CA-Q-511 | 511E31613 | CLASS QC2 CONCRETE WITH QC/QA, SUPERSTRUCTURE, AS PER PLAN | 35 | Superstructure (QC 2) Concrete | Re-steel clean, and properly supported before concrete placement? | 511.07 / 509 | 0 | 0 | 0 | 0 | 10/1/2020 | Structures
| CA-Q-511 | 511E31613 | CLASS QC2 CONCRETE WITH QC/QA, SUPERSTRUCTURE, AS PER PLAN | 36 | Superstructure (QC 2) Concrete | Air temperature, < 85°F and forecast to be below 85°F during placement? | 511.07 | 0 | 0 | 0 | 0 | 10/1/2020 | Structures
| CA-Q-511 | 511E31613 | CLASS QC2 CONCRETE WITH QC/QA, SUPERSTRUCTURE, AS PER PLAN | 37 | Superstructure (QC 2) Concrete | Until discharged in the work, did the Concrete temperature not exceed 95°F ? | 511.07 | 0 | 0 | 0 | 0 | 10/1/2020 | Structures
| CA-Q-511 | 511E31613 | CLASS QC2 CONCRETE WITH QC/QA, SUPERSTRUCTURE, AS PER PLAN | 38 | Superstructure (QC 2) Concrete | If ambient air temperatures were ≤32°F, were the procedures listed in 511.12 followed? | 511.12 | 0 | 0 | 0 | 0 | 10/1/2020 | Structures
| CA-Q-511 | 511E31613 | CLASS QC2 CONCRETE WITH QC/QA, SUPERSTRUCTURE, AS PER PLAN | 39 | Superstructure (QC 2) Concrete | If ambient air temperatures were ≤32°F, was the concrete placed at temperatures between 50°F and 70°F? | 511.12 | 0 | 0 | 0 | 0 | 10/1/2020 | Structures
| CA-Q-511 | 511E31613 | CLASS QC2 CONCRETE WITH QC/QA, SUPERSTRUCTURE, AS PER PLAN | 40 | Superstructure (QC 2) Concrete | If ambient air temperatures were ≤32°F, was the material where the concrete was placed above 32°F? | 511.12 | 0 | 0 | 0 | 0 | 10/1/2020 | Structures
| CA-Q-511 | 511E31613 | CLASS QC2 CONCRETE WITH QC/QA, SUPERSTRUCTURE, AS PER PLAN | 41 | Superstructure (QC 2) Concrete | If ambient air temperatures were ≤32°F, was the concrete surface temperature maintained between 50°F and 100°F for at least 5 days? | 511.12 | 0 | 0 | 0 | 0 | 10/1/2020 | Structures
| CA-Q-511 | 511E31613 | CLASS QC2 CONCRETE WITH QC/QA, SUPERSTRUCTURE, AS PER PLAN | 42 | Superstructure (QC 2) Concrete | "Was the Evaporation Rate below 0.1 lbs/sq.ft./hr, as determined by Figure 1 ACI 308-81, during the superstructure concrete placement? Document Evaporation Rate." | 511.07 | 0 | 0 | 0 | 0 | 10/1/2020 | Structures
| CA-Q-511 | 511E31613 | CLASS QC2 CONCRETE WITH QC/QA, SUPERSTRUCTURE, AS PER PLAN | 43 | Superstructure (QC 2) Concrete | Was the concrete placed and consolidated by vibration such that there was no segregation of the aggregate and cementitious material? | 511.07 | 0 | 0 | 0 | 0 | 10/1/2020 | Structures
| CA-Q-511 | 511E31613 | CLASS QC2 CONCRETE WITH QC/QA, SUPERSTRUCTURE, AS PER PLAN | 44 | Superstructure (QC 2) Concrete | Was Air Content checked at point of placement, and within the requirements of Table 499.03-1? | 511.21 / 499.03 / 455.03 | 0 | 0 | 0 | 0 | 10/1/2020 | Structures
| CA-Q-511 | 511E31613 | CLASS QC2 CONCRETE WITH QC/QA, SUPERSTRUCTURE, AS PER PLAN | 45 | Superstructure (QC 2) Concrete | Do the slump results meet the requirements of Table 499.03-3? | 499.03 / 455.03 | 0 | 0 | 0 | 0 | 10/1/2020 | Structures
| CA-Q-511 | 511E31613 | CLASS QC2 CONCRETE WITH QC/QA, SUPERSTRUCTURE, AS PER PLAN | 46 | Superstructure (QC 2) Concrete | Were compressive strength cylinders made as specified in 511.04 and 455.03? | 511.04 / 455.03 | 0 | 0 | 0 | 0 | 10/1/2020 | Structures
| CA-Q-511 | 511E31613 | CLASS QC2 CONCRETE WITH QC/QA, SUPERSTRUCTURE, AS PER PLAN | 47 | Superstructure (QC 2) Concrete | Was the concrete finished without water or evaporation retardant being improperly used? | 511.07 | 0 | 0 | 0 | 0 | 10/1/2020 | Structures
| CA-Q-511 | 511E31613 | CLASS QC2 CONCRETE WITH QC/QA, SUPERSTRUCTURE, AS PER PLAN | 48 | Superstructure (QC 2) Concrete | Was the concrete finished to the lines and grades shown in the plans and within the tolerances listed in the Table 511.07-1? | 511.07 | 0 | 0 | 0 | 0 | 10/1/2020 | Structures
| CA-Q-511 | 511E31613 | CLASS QC2 CONCRETE WITH QC/QA, SUPERSTRUCTURE, AS PER PLAN | 49 | Superstructure (QC 2) Concrete | If checks were made to confirm the deck thickness and reinforcing steel cover during the concrete placement, were they within the specified tolerances? | 511.07 | 0 | 0 | 0 | 0 | 10/1/2020 | Structures
| CA-Q-511 | 511E31613 | CLASS QC2 CONCRETE WITH QC/QA, SUPERSTRUCTURE, AS PER PLAN | 50 | Superstructure (QC 2) Concrete | Was the superstructure deck concrete placed with the finishing machine oriented with the skew of the bridge as specified in 511.07 and 511.16? | 511.07 / 511.16 | 0 | 0 | 0 | 0 | 10/1/2020 | Structures
| CA-Q-511 | 511E31613 | CLASS QC2 CONCRETE WITH QC/QA, SUPERSTRUCTURE, AS PER PLAN | 51 | Superstructure (QC 2) Concrete | Was superstructure deck concrete properly textured with a broom drag finish? | 511.16 / 511.17 | 0 | 0 | 0 | 0 | 10/1/2020 | Structures
| CA-Q-511 | 511E31613 | CLASS QC2 CONCRETE WITH QC/QA, SUPERSTRUCTURE, AS PER PLAN | 52 | Superstructure (QC 2) Concrete | If construction joints were necessary, were they formed and concrete placed as specified in 511.09? | 511.09 | 0 | 0 | 0 | 0 | 10/1/2020 | Structures
| CA-Q-511 | 511E31613 | CLASS QC2 CONCRETE WITH QC/QA, SUPERSTRUCTURE, AS PER PLAN | 53 | Superstructure (QC 2) Concrete | Was proper curing material properly applied as soon as possible? | 511.14 | 0 | 0 | 0 | 0 | 10/1/2020 | Structures
| CA-Q-511 | 511E31613 | CLASS QC2 CONCRETE WITH QC/QA, SUPERSTRUCTURE, AS PER PLAN | 54 | Superstructure (QC 2) Concrete | If water curing was used, was burlap kept wet during the required curing period? | 511.14 | 0 | 0 | 0 | 0 | 10/1/2020 | Structures
| CA-Q-511 | 511E31613 | CLASS QC2 CONCRETE WITH QC/QA, SUPERSTRUCTURE, AS PER PLAN | 55 | Superstructure (QC 2) Concrete | Was slipformed parapet concrete placed per the tolerances listed in Table 511.08-1? | 511.08 | 0 | 0 | 0 | 0 | 10/1/2020 | Structures
| CA-Q-511 | 511E31613 | CLASS QC2 CONCRETE WITH QC/QA, SUPERSTRUCTURE, AS PER PLAN | 56 | Superstructure (QC 2) Concrete | Were the slipformed parapet crack control joints sawed and caulked as specified in 511.08? | 511.08 | 0 | 0 | 0 | 0 | 10/1/2020 | Structures
| CA-Q-511 | 511E31613 | CLASS QC2 CONCRETE WITH QC/QA, SUPERSTRUCTURE, AS PER PLAN | 57 | Superstructure (QC 2) Concrete | After curing, were all joints and cracks sealed with High Molecular Weight Methacrylate? | 511.19 | 0 | 0 | 0 | 0 | 10/1/2020 | Structures
| CA-Q-511 | 511E31613 | CLASS QC2 CONCRETE WITH QC/QA, SUPERSTRUCTURE, AS PER PLAN | 58 | Superstructure (QC 2) Concrete | Superstructure grooves sawed longitudinally, approximately 0.15 inches deep, 0.10 inches wide, uniformed spaced at 3/4 inch +0, -1/4 inch before opening to traffic? | 511.17 | 0 | 0 | 0 | 0 | 10/1/2020 | Structures
| CA-Q-511 | 511E31613 | CLASS QC2 CONCRETE WITH QC/QA, SUPERSTRUCTURE, AS PER PLAN | 59 | Superstructure (QC 2) Concrete | For QC/QA concrete, were the requirements for removing falsework and opening to traffic, as specified in Table 511.14-1.A, Compressive Strength ≥ 0.85% f'c or Flexural Strength ≥ 650 psi followed? | 511.14 | 0 | 0 | 0 | 0 | 10/1/2020 | Structures
| CA-Q-511 | 511E31613 | CLASS QC2 CONCRETE WITH QC/QA, SUPERSTRUCTURE, AS PER PLAN | 66 | Testing Results for QC/QA Concrete | For QC/QA Concrete, if air content not within tolerances listed in Table 499.03-1, did contractor hire independent laboratory to test cores according to 511.21.A? | 511.21 | 0 | 0 | 0 | 0 | 10/1/2020 | Structures
| CA-Q-511 | 511E31613 | CLASS QC2 CONCRETE WITH QC/QA, SUPERSTRUCTURE, AS PER PLAN | 67 | Testing Results for QC/QA Concrete | For QC/QA concrete, if compressive strength results less than 88% f'c, was the in place concrete evaluated according to 511.20.A? | 511.21 | 0 | 0 | 0 | 0 | 10/1/2020 | Structures
| CA-Q-511 | 511E31613 | CLASS QC2 CONCRETE WITH QC/QA, SUPERSTRUCTURE, AS PER PLAN | 68 | Testing Results for QC/QA Concrete | For QC/QA Concrete, Engineer evaluated QC compressive strength test sublot results according to Supplement 1127 and 511.20? | 1127 / 511.20 | 0 | 0 | 0 | 0 | 10/1/2020 | Structures
| CA-Q-511 | 511E31613 | CLASS QC2 CONCRETE WITH QC/QA, SUPERSTRUCTURE, AS PER PLAN | 71 | PN 555 Surface Smoothness for Deck Superstructure (QC 2) Concrete | For superstructure concrete on projects with PN 555, did Contractor collect surface smoothness measurements for both wheel paths in each proposed travel lane 250 feet from the end of each approach slab and submit two copies of the ProVAL report to the Engineer and the Office of Technical Services? | PN 555 / S1058 | 0 | 0 | 0 | 0 | 10/1/2020 | Structures
| CA-Q-511 | 511E31613 | CLASS QC2 CONCRETE WITH QC/QA, SUPERSTRUCTURE, AS PER PLAN | 72 | PN 555 Surface Smoothness for Deck Superstructure (QC 2) Concrete | If the MRI was > 130 inches per mile, or the IRI in any 25 foot section was > 250 inches per mile, (except > 350 inches per mile for steel armored expansion joints), did the Contractor submit a Corrective Action Plan according to Supplement 1122? | PN 555 / S1122 | 0 | 0 | 0 | 0 | 10/1/2020 | Structures
| CA-Q-511 | 511E31613 | CLASS QC2 CONCRETE WITH QC/QA, SUPERSTRUCTURE, AS PER PLAN | 73 | PN 555 Surface Smoothness for Deck Superstructure (QC 2) Concrete | If the Corrective Action Plan was accepted by the Engineer, was the Contractor able to correct the surface smoothness to these specifications? | PN 555 | 0 | 0 | 0 | 0 | 10/1/2020 | Structures
| CA-Q-511 | 511E31613 | CLASS QC2 CONCRETE WITH QC/QA, SUPERSTRUCTURE, AS PER PLAN | 74 | PN 555 Surface Smoothness for Deck Superstructure (QC 2) Concrete | Did the Contractor feather adjacent areas to the ground areas to provide smooth transitions? | PN 555 | 0 | 0 | 0 | 0 | 10/1/2020 | Structures
| CA-Q-511 | 511E31613 | CLASS QC2 CONCRETE WITH QC/QA, SUPERSTRUCTURE, AS PER PLAN | 75 | PN 555 Surface Smoothness for Deck Superstructure (QC 2) Concrete | Did Contractor re-groove diamond ground surfaces according to 511.17, if the existing grooves were less than 0.08 inches deep? | PN 555 / 511.17 | 0 | 0 | 0 | 0 | 10/1/2020 | Structures
| CA-Q-511 | 511E31613 | CLASS QC2 CONCRETE WITH QC/QA, SUPERSTRUCTURE, AS PER PLAN | 76 | PN 555 Surface Smoothness for Deck Superstructure (QC 2) Concrete | Did Contractor replace pavement markings and raised pavement markings after grinding? | PN 555 | 0 | 0 | 0 | 0 | 10/1/2020 | Structures
| CA-Q-511 | 511E32210 | CLASS QC2 CONCRETE, SUPERSTRUCTURE | 1 | Material and Placement Equipment Requirements | Does the Concrete Job Mix Formula (JMF) supplied match the Engineer approved JMF? Document the approved JMF. | 511.03 / 1126 / 499 | 0 | 0 | 0 | 0 | 10/1/2020 | Structures
| CA-Q-511 | 511E32210 | CLASS QC2 CONCRETE, SUPERSTRUCTURE | 2 | Material and Placement Equipment Requirements | If the bid item required QC/QA Concrete, did the Contractor follow the approved Quality Control Plan (QCP) and was QA testing performed according to 455? | 455.02 | 0 | 0 | 0 | 0 | 10/1/2020 | Structures
| CA-Q-511 | 511E32210 | CLASS QC2 CONCRETE, SUPERSTRUCTURE | 3 | Material and Placement Equipment Requirements | Does Contractor have method to place concrete with < 5 foot free fall? Document placement equipment used. | 511.07 | 0 | 0 | 0 | 0 | 10/1/2020 | Structures
| CA-Q-511 | 511E32210 | CLASS QC2 CONCRETE, SUPERSTRUCTURE | 4 | Material and Placement Equipment Requirements | Did Contractor provide verification that the concrete vibration equipment has a frequency of at least 4500 impulses per minute? | 511.07 | 0 | 0 | 0 | 0 | 10/1/2020 | Structures
| CA-Q-511 | 511E32210 | CLASS QC2 CONCRETE, SUPERSTRUCTURE | 5 | Material and Placement Equipment Requirements | Is the Concrete Cylinder Curing Box on site? | 511.04 | 0 | 0 | 0 | 0 | 10/1/2020 | Structures
| CA-Q-511 | 511E32210 | CLASS QC2 CONCRETE, SUPERSTRUCTURE | 6 | Material and Placement Equipment Requirements | Contractor gave advance notice and description of placing equipment (24 hours) prior to placing concrete? | 511.07 | 0 | 0 | 0 | 0 | 10/1/2020 | Structures
| CA-Q-511 | 511E32210 | CLASS QC2 CONCRETE, SUPERSTRUCTURE | 27 | Superstructure (QC 2) Concrete | For superstructure deck concrete, is the finishing machine self-propelled with forward and reverse drive mechanisms and does it have two rotating rollers and leveling augers? | 511.16 | 0 | 0 | 0 | 0 | 10/1/2020 | Structures
| CA-Q-511 | 511E32210 | CLASS QC2 CONCRETE, SUPERSTRUCTURE | 28 | Superstructure (QC 2) Concrete | For superstructure deck concrete, if the finishing machine used a vibrating roller, did the fins protrude less than 1/4 from the roller? | 511.16 | 0 | 0 | 0 | 0 | 10/1/2020 | Structures
| CA-Q-511 | 511E32210 | CLASS QC2 CONCRETE, SUPERSTRUCTURE | 29 | Superstructure (QC 2) Concrete | For superstructure deck concrete, did the contractor provide the necessary verification pertaining to the vibrating frequencies of the vibrating pan or roller? | 511.16 | 0 | 0 | 0 | 0 | 10/1/2020 | Structures
| CA-Q-511 | 511E32210 | CLASS QC2 CONCRETE, SUPERSTRUCTURE | 30 | Superstructure (QC 2) Concrete | For superstructure deck concrete, has the finishing machine rail been checked for straightness with no sections exceeding 1/8 inch in 10 feet in any direction? | 511.16 | 0 | 0 | 0 | 0 | 10/1/2020 | Structures
| CA-Q-511 | 511E32210 | CLASS QC2 CONCRETE, SUPERSTRUCTURE | 31 | Superstructure (QC 2) Concrete | For superstructure concrete with deck falsework, have the requirements of 508 been followed as described on CA-Q-0508? | 501.05 / 508 | 0 | 0 | 0 | 0 | 10/1/2020 | Structures
| CA-Q-511 | 511E32210 | CLASS QC2 CONCRETE, SUPERSTRUCTURE | 32 | Superstructure (QC 2) Concrete | For superstructure deck concrete, was a Prepour meeting held as described on CA-S-4? | MOP | 0 | 0 | 0 | 0 | 10/1/2020 | Structures
| CA-Q-511 | 511E32210 | CLASS QC2 CONCRETE, SUPERSTRUCTURE | 33 | Superstructure (QC 2) Concrete | Performed Dry Run and completed Form CA-S-22 for bridge decks prior to placing concrete? | 511.16 | 0 | 0 | 0 | 0 | 10/1/2020 | Structures
| CA-Q-511 | 511E32210 | CLASS QC2 CONCRETE, SUPERSTRUCTURE | 34 | Superstructure (QC 2) Concrete | Forms clean and oiled before concrete placement? | 511.07 | 0 | 0 | 0 | 0 | 10/1/2020 | Structures
| CA-Q-511 | 511E32210 | CLASS QC2 CONCRETE, SUPERSTRUCTURE | 35 | Superstructure (QC 2) Concrete | Re-steel clean, and properly supported before concrete placement? | 511.07 / 509 | 0 | 0 | 0 | 0 | 10/1/2020 | Structures
| CA-Q-511 | 511E32210 | CLASS QC2 CONCRETE, SUPERSTRUCTURE | 36 | Superstructure (QC 2) Concrete | Air temperature, < 85°F and forecast to be below 85°F during placement? | 511.07 | 0 | 0 | 0 | 0 | 10/1/2020 | Structures
| CA-Q-511 | 511E32210 | CLASS QC2 CONCRETE, SUPERSTRUCTURE | 37 | Superstructure (QC 2) Concrete | Until discharged in the work, did the Concrete temperature not exceed 95°F ? | 511.07 | 0 | 0 | 0 | 0 | 10/1/2020 | Structures
| CA-Q-511 | 511E32210 | CLASS QC2 CONCRETE, SUPERSTRUCTURE | 38 | Superstructure (QC 2) Concrete | If ambient air temperatures were ≤32°F, were the procedures listed in 511.12 followed? | 511.12 | 0 | 0 | 0 | 0 | 10/1/2020 | Structures
| CA-Q-511 | 511E32210 | CLASS QC2 CONCRETE, SUPERSTRUCTURE | 39 | Superstructure (QC 2) Concrete | If ambient air temperatures were ≤32°F, was the concrete placed at temperatures between 50°F and 70°F? | 511.12 | 0 | 0 | 0 | 0 | 10/1/2020 | Structures
| CA-Q-511 | 511E32210 | CLASS QC2 CONCRETE, SUPERSTRUCTURE | 40 | Superstructure (QC 2) Concrete | If ambient air temperatures were ≤32°F, was the material where the concrete was placed above 32°F? | 511.12 | 0 | 0 | 0 | 0 | 10/1/2020 | Structures
| CA-Q-511 | 511E32210 | CLASS QC2 CONCRETE, SUPERSTRUCTURE | 41 | Superstructure (QC 2) Concrete | If ambient air temperatures were ≤32°F, was the concrete surface temperature maintained between 50°F and 100°F for at least 5 days? | 511.12 | 0 | 0 | 0 | 0 | 10/1/2020 | Structures
| CA-Q-511 | 511E32210 | CLASS QC2 CONCRETE, SUPERSTRUCTURE | 42 | Superstructure (QC 2) Concrete | "Was the Evaporation Rate below 0.1 lbs/sq.ft./hr, as determined by Figure 1 ACI 308-81, during the superstructure concrete placement? Document Evaporation Rate." | 511.07 | 0 | 0 | 0 | 0 | 10/1/2020 | Structures
| CA-Q-511 | 511E32210 | CLASS QC2 CONCRETE, SUPERSTRUCTURE | 43 | Superstructure (QC 2) Concrete | Was the concrete placed and consolidated by vibration such that there was no segregation of the aggregate and cementitious material? | 511.07 | 0 | 0 | 0 | 0 | 10/1/2020 | Structures
| CA-Q-511 | 511E32210 | CLASS QC2 CONCRETE, SUPERSTRUCTURE | 44 | Superstructure (QC 2) Concrete | Was Air Content checked at point of placement, and within the requirements of Table 499.03-1? | 511.21 / 499.03 / 455.03 | 0 | 0 | 0 | 0 | 10/1/2020 | Structures
| CA-Q-511 | 511E32210 | CLASS QC2 CONCRETE, SUPERSTRUCTURE | 45 | Superstructure (QC 2) Concrete | Do the slump results meet the requirements of Table 499.03-3? | 499.03 / 455.03 | 0 | 0 | 0 | 0 | 10/1/2020 | Structures
| CA-Q-511 | 511E32210 | CLASS QC2 CONCRETE, SUPERSTRUCTURE | 46 | Superstructure (QC 2) Concrete | Were compressive strength cylinders made as specified in 511.04 and 455.03? | 511.04 / 455.03 | 0 | 0 | 0 | 0 | 10/1/2020 | Structures
| CA-Q-511 | 511E32210 | CLASS QC2 CONCRETE, SUPERSTRUCTURE | 47 | Superstructure (QC 2) Concrete | Was the concrete finished without water or evaporation retardant being improperly used? | 511.07 | 0 | 0 | 0 | 0 | 10/1/2020 | Structures
| CA-Q-511 | 511E32210 | CLASS QC2 CONCRETE, SUPERSTRUCTURE | 48 | Superstructure (QC 2) Concrete | Was the concrete finished to the lines and grades shown in the plans and within the tolerances listed in the Table 511.07-1? | 511.07 | 0 | 0 | 0 | 0 | 10/1/2020 | Structures
| CA-Q-511 | 511E32210 | CLASS QC2 CONCRETE, SUPERSTRUCTURE | 49 | Superstructure (QC 2) Concrete | If checks were made to confirm the deck thickness and reinforcing steel cover during the concrete placement, were they within the specified tolerances? | 511.07 | 0 | 0 | 0 | 0 | 10/1/2020 | Structures
| CA-Q-511 | 511E32210 | CLASS QC2 CONCRETE, SUPERSTRUCTURE | 50 | Superstructure (QC 2) Concrete | Was the superstructure deck concrete placed with the finishing machine oriented with the skew of the bridge as specified in 511.07 and 511.16? | 511.07 / 511.16 | 0 | 0 | 0 | 0 | 10/1/2020 | Structures
| CA-Q-511 | 511E32210 | CLASS QC2 CONCRETE, SUPERSTRUCTURE | 51 | Superstructure (QC 2) Concrete | Was superstructure deck concrete properly textured with a broom drag finish? | 511.16 / 511.17 | 0 | 0 | 0 | 0 | 10/1/2020 | Structures
| CA-Q-511 | 511E32210 | CLASS QC2 CONCRETE, SUPERSTRUCTURE | 52 | Superstructure (QC 2) Concrete | If construction joints were necessary, were they formed and concrete placed as specified in 511.09? | 511.09 | 0 | 0 | 0 | 0 | 10/1/2020 | Structures
| CA-Q-511 | 511E32210 | CLASS QC2 CONCRETE, SUPERSTRUCTURE | 53 | Superstructure (QC 2) Concrete | Was proper curing material properly applied as soon as possible? | 511.14 | 0 | 0 | 0 | 0 | 10/1/2020 | Structures
| CA-Q-511 | 511E32210 | CLASS QC2 CONCRETE, SUPERSTRUCTURE | 54 | Superstructure (QC 2) Concrete | If water curing was used, was burlap kept wet during the required curing period? | 511.14 | 0 | 0 | 0 | 0 | 10/1/2020 | Structures
| CA-Q-511 | 511E32210 | CLASS QC2 CONCRETE, SUPERSTRUCTURE | 55 | Superstructure (QC 2) Concrete | Was slipformed parapet concrete placed per the tolerances listed in Table 511.08-1? | 511.08 | 0 | 0 | 0 | 0 | 10/1/2020 | Structures
| CA-Q-511 | 511E32210 | CLASS QC2 CONCRETE, SUPERSTRUCTURE | 56 | Superstructure (QC 2) Concrete | Were the slipformed parapet crack control joints sawed and caulked as specified in 511.08? | 511.08 | 0 | 0 | 0 | 0 | 10/1/2020 | Structures
| CA-Q-511 | 511E32210 | CLASS QC2 CONCRETE, SUPERSTRUCTURE | 57 | Superstructure (QC 2) Concrete | After curing, were all joints and cracks sealed with High Molecular Weight Methacrylate? | 511.19 | 0 | 0 | 0 | 0 | 10/1/2020 | Structures
| CA-Q-511 | 511E32210 | CLASS QC2 CONCRETE, SUPERSTRUCTURE | 58 | Superstructure (QC 2) Concrete | Superstructure grooves sawed longitudinally, approximately 0.15 inches deep, 0.10 inches wide, uniformed spaced at 3/4 inch +0, -1/4 inch before opening to traffic? | 511.17 | 0 | 0 | 0 | 0 | 10/1/2020 | Structures
| CA-Q-511 | 511E32210 | CLASS QC2 CONCRETE, SUPERSTRUCTURE | 60 | Superstructure (QC 2) Concrete | For Non QC/QA concrete, were the requirements for removing falsework and opening to traffic, as specified for ages of concrete in Table 511.14-1.B, with or without beams followed? | 511.14 | 0 | 0 | 0 | 0 | 10/1/2020 | Structures
| CA-Q-511 | 511E32210 | CLASS QC2 CONCRETE, SUPERSTRUCTURE | 69 | Testing Results for Non-QC/QA Concrete | For Non- QC/QA Concrete, if air content not within tolerances listed in Table 499.03-1, did department test cores according to 511.21.B? | 511.21 | 0 | 0 | 0 | 0 | 10/1/2020 | Structures
| CA-Q-511 | 511E32210 | CLASS QC2 CONCRETE, SUPERSTRUCTURE | 70 | Testing Results for Non-QC/QA Concrete | For non- QC/QA Concrete, if compressive strength results less than f'c, were the requirements of 511.20.B followed? | 511.20.B | 0 | 0 | 0 | 0 | 10/1/2020 | Structures
| CA-Q-511 | 511E32210 | CLASS QC2 CONCRETE, SUPERSTRUCTURE | 71 | PN 555 Surface Smoothness for Deck Superstructure (QC 2) Concrete | For superstructure concrete on projects with PN 555, did Contractor collect surface smoothness measurements for both wheel paths in each proposed travel lane 250 feet from the end of each approach slab and submit two copies of the ProVAL report to the Engineer and the Office of Technical Services? | PN 555 / S1058 | 0 | 0 | 0 | 0 | 10/1/2020 | Structures
| CA-Q-511 | 511E32210 | CLASS QC2 CONCRETE, SUPERSTRUCTURE | 72 | PN 555 Surface Smoothness for Deck Superstructure (QC 2) Concrete | If the MRI was > 130 inches per mile, or the IRI in any 25 foot section was > 250 inches per mile, (except > 350 inches per mile for steel armored expansion joints), did the Contractor submit a Corrective Action Plan according to Supplement 1122? | PN 555 / S1122 | 0 | 0 | 0 | 0 | 10/1/2020 | Structures
| CA-Q-511 | 511E32210 | CLASS QC2 CONCRETE, SUPERSTRUCTURE | 73 | PN 555 Surface Smoothness for Deck Superstructure (QC 2) Concrete | If the Corrective Action Plan was accepted by the Engineer, was the Contractor able to correct the surface smoothness to these specifications? | PN 555 | 0 | 0 | 0 | 0 | 10/1/2020 | Structures
| CA-Q-511 | 511E32210 | CLASS QC2 CONCRETE, SUPERSTRUCTURE | 74 | PN 555 Surface Smoothness for Deck Superstructure (QC 2) Concrete | Did the Contractor feather adjacent areas to the ground areas to provide smooth transitions? | PN 555 | 0 | 0 | 0 | 0 | 10/1/2020 | Structures
| CA-Q-511 | 511E32210 | CLASS QC2 CONCRETE, SUPERSTRUCTURE | 75 | PN 555 Surface Smoothness for Deck Superstructure (QC 2) Concrete | Did Contractor re-groove diamond ground surfaces according to 511.17, if the existing grooves were less than 0.08 inches deep? | PN 555 / 511.17 | 0 | 0 | 0 | 0 | 10/1/2020 | Structures
| CA-Q-511 | 511E32210 | CLASS QC2 CONCRETE, SUPERSTRUCTURE | 76 | PN 555 Surface Smoothness for Deck Superstructure (QC 2) Concrete | Did Contractor replace pavement markings and raised pavement markings after grinding? | PN 555 | 0 | 0 | 0 | 0 | 10/1/2020 | Structures
| CA-Q-511 | 511E32211 | CLASS QC2 CONCRETE, SUPERSTRUCTURE, AS PER PLAN | 1 | Material and Placement Equipment Requirements | Does the Concrete Job Mix Formula (JMF) supplied match the Engineer approved JMF? Document the approved JMF. | 511.03 / 1126 / 499 | 0 | 0 | 0 | 0 | 10/1/2020 | Structures
| CA-Q-511 | 511E32211 | CLASS QC2 CONCRETE, SUPERSTRUCTURE, AS PER PLAN | 2 | Material and Placement Equipment Requirements | If the bid item required QC/QA Concrete, did the Contractor follow the approved Quality Control Plan (QCP) and was QA testing performed according to 455? | 455.02 | 0 | 0 | 0 | 0 | 10/1/2020 | Structures
| CA-Q-511 | 511E32211 | CLASS QC2 CONCRETE, SUPERSTRUCTURE, AS PER PLAN | 3 | Material and Placement Equipment Requirements | Does Contractor have method to place concrete with < 5 foot free fall? Document placement equipment used. | 511.07 | 0 | 0 | 0 | 0 | 10/1/2020 | Structures
| CA-Q-511 | 511E32211 | CLASS QC2 CONCRETE, SUPERSTRUCTURE, AS PER PLAN | 4 | Material and Placement Equipment Requirements | Did Contractor provide verification that the concrete vibration equipment has a frequency of at least 4500 impulses per minute? | 511.07 | 0 | 0 | 0 | 0 | 10/1/2020 | Structures
| CA-Q-511 | 511E32211 | CLASS QC2 CONCRETE, SUPERSTRUCTURE, AS PER PLAN | 5 | Material and Placement Equipment Requirements | Is the Concrete Cylinder Curing Box on site? | 511.04 | 0 | 0 | 0 | 0 | 10/1/2020 | Structures
| CA-Q-511 | 511E32211 | CLASS QC2 CONCRETE, SUPERSTRUCTURE, AS PER PLAN | 6 | Material and Placement Equipment Requirements | Contractor gave advance notice and description of placing equipment (24 hours) prior to placing concrete? | 511.07 | 0 | 0 | 0 | 0 | 10/1/2020 | Structures
| CA-Q-511 | 511E32211 | CLASS QC2 CONCRETE, SUPERSTRUCTURE, AS PER PLAN | 27 | Superstructure (QC 2) Concrete | For superstructure deck concrete, is the finishing machine self-propelled with forward and reverse drive mechanisms and does it have two rotating rollers and leveling augers? | 511.16 | 0 | 0 | 0 | 0 | 10/1/2020 | Structures
| CA-Q-511 | 511E32211 | CLASS QC2 CONCRETE, SUPERSTRUCTURE, AS PER PLAN | 28 | Superstructure (QC 2) Concrete | For superstructure deck concrete, if the finishing machine used a vibrating roller, did the fins protrude less than 1/4 from the roller? | 511.16 | 0 | 0 | 0 | 0 | 10/1/2020 | Structures
| CA-Q-511 | 511E32211 | CLASS QC2 CONCRETE, SUPERSTRUCTURE, AS PER PLAN | 29 | Superstructure (QC 2) Concrete | For superstructure deck concrete, did the contractor provide the necessary verification pertaining to the vibrating frequencies of the vibrating pan or roller? | 511.16 | 0 | 0 | 0 | 0 | 10/1/2020 | Structures
| CA-Q-511 | 511E32211 | CLASS QC2 CONCRETE, SUPERSTRUCTURE, AS PER PLAN | 30 | Superstructure (QC 2) Concrete | For superstructure deck concrete, has the finishing machine rail been checked for straightness with no sections exceeding 1/8 inch in 10 feet in any direction? | 511.16 | 0 | 0 | 0 | 0 | 10/1/2020 | Structures
| CA-Q-511 | 511E32211 | CLASS QC2 CONCRETE, SUPERSTRUCTURE, AS PER PLAN | 31 | Superstructure (QC 2) Concrete | For superstructure concrete with deck falsework, have the requirements of 508 been followed as described on CA-Q-0508? | 501.05 / 508 | 0 | 0 | 0 | 0 | 10/1/2020 | Structures
| CA-Q-511 | 511E32211 | CLASS QC2 CONCRETE, SUPERSTRUCTURE, AS PER PLAN | 32 | Superstructure (QC 2) Concrete | For superstructure deck concrete, was a Prepour meeting held as described on CA-S-4? | MOP | 0 | 0 | 0 | 0 | 10/1/2020 | Structures
| CA-Q-511 | 511E32211 | CLASS QC2 CONCRETE, SUPERSTRUCTURE, AS PER PLAN | 33 | Superstructure (QC 2) Concrete | Performed Dry Run and completed Form CA-S-22 for bridge decks prior to placing concrete? | 511.16 | 0 | 0 | 0 | 0 | 10/1/2020 | Structures
| CA-Q-511 | 511E32211 | CLASS QC2 CONCRETE, SUPERSTRUCTURE, AS PER PLAN | 34 | Superstructure (QC 2) Concrete | Forms clean and oiled before concrete placement? | 511.07 | 0 | 0 | 0 | 0 | 10/1/2020 | Structures
| CA-Q-511 | 511E32211 | CLASS QC2 CONCRETE, SUPERSTRUCTURE, AS PER PLAN | 35 | Superstructure (QC 2) Concrete | Re-steel clean, and properly supported before concrete placement? | 511.07 / 509 | 0 | 0 | 0 | 0 | 10/1/2020 | Structures
| CA-Q-511 | 511E32211 | CLASS QC2 CONCRETE, SUPERSTRUCTURE, AS PER PLAN | 36 | Superstructure (QC 2) Concrete | Air temperature, < 85°F and forecast to be below 85°F during placement? | 511.07 | 0 | 0 | 0 | 0 | 10/1/2020 | Structures
| CA-Q-511 | 511E32211 | CLASS QC2 CONCRETE, SUPERSTRUCTURE, AS PER PLAN | 37 | Superstructure (QC 2) Concrete | Until discharged in the work, did the Concrete temperature not exceed 95°F ? | 511.07 | 0 | 0 | 0 | 0 | 10/1/2020 | Structures
| CA-Q-511 | 511E32211 | CLASS QC2 CONCRETE, SUPERSTRUCTURE, AS PER PLAN | 38 | Superstructure (QC 2) Concrete | If ambient air temperatures were ≤32°F, were the procedures listed in 511.12 followed? | 511.12 | 0 | 0 | 0 | 0 | 10/1/2020 | Structures
| CA-Q-511 | 511E32211 | CLASS QC2 CONCRETE, SUPERSTRUCTURE, AS PER PLAN | 39 | Superstructure (QC 2) Concrete | If ambient air temperatures were ≤32°F, was the concrete placed at temperatures between 50°F and 70°F? | 511.12 | 0 | 0 | 0 | 0 | 10/1/2020 | Structures
| CA-Q-511 | 511E32211 | CLASS QC2 CONCRETE, SUPERSTRUCTURE, AS PER PLAN | 40 | Superstructure (QC 2) Concrete | If ambient air temperatures were ≤32°F, was the material where the concrete was placed above 32°F? | 511.12 | 0 | 0 | 0 | 0 | 10/1/2020 | Structures
| CA-Q-511 | 511E32211 | CLASS QC2 CONCRETE, SUPERSTRUCTURE, AS PER PLAN | 41 | Superstructure (QC 2) Concrete | If ambient air temperatures were ≤32°F, was the concrete surface temperature maintained between 50°F and 100°F for at least 5 days? | 511.12 | 0 | 0 | 0 | 0 | 10/1/2020 | Structures
| CA-Q-511 | 511E32211 | CLASS QC2 CONCRETE, SUPERSTRUCTURE, AS PER PLAN | 42 | Superstructure (QC 2) Concrete | "Was the Evaporation Rate below 0.1 lbs/sq.ft./hr, as determined by Figure 1 ACI 308-81, during the superstructure concrete placement? Document Evaporation Rate." | 511.07 | 0 | 0 | 0 | 0 | 10/1/2020 | Structures
| CA-Q-511 | 511E32211 | CLASS QC2 CONCRETE, SUPERSTRUCTURE, AS PER PLAN | 43 | Superstructure (QC 2) Concrete | Was the concrete placed and consolidated by vibration such that there was no segregation of the aggregate and cementitious material? | 511.07 | 0 | 0 | 0 | 0 | 10/1/2020 | Structures
| CA-Q-511 | 511E32211 | CLASS QC2 CONCRETE, SUPERSTRUCTURE, AS PER PLAN | 44 | Superstructure (QC 2) Concrete | Was Air Content checked at point of placement, and within the requirements of Table 499.03-1? | 511.21 / 499.03 / 455.03 | 0 | 0 | 0 | 0 | 10/1/2020 | Structures
| CA-Q-511 | 511E32211 | CLASS QC2 CONCRETE, SUPERSTRUCTURE, AS PER PLAN | 45 | Superstructure (QC 2) Concrete | Do the slump results meet the requirements of Table 499.03-3? | 499.03 / 455.03 | 0 | 0 | 0 | 0 | 10/1/2020 | Structures
| CA-Q-511 | 511E32211 | CLASS QC2 CONCRETE, SUPERSTRUCTURE, AS PER PLAN | 46 | Superstructure (QC 2) Concrete | Were compressive strength cylinders made as specified in 511.04 and 455.03? | 511.04 / 455.03 | 0 | 0 | 0 | 0 | 10/1/2020 | Structures
| CA-Q-511 | 511E32211 | CLASS QC2 CONCRETE, SUPERSTRUCTURE, AS PER PLAN | 47 | Superstructure (QC 2) Concrete | Was the concrete finished without water or evaporation retardant being improperly used? | 511.07 | 0 | 0 | 0 | 0 | 10/1/2020 | Structures
| CA-Q-511 | 511E32211 | CLASS QC2 CONCRETE, SUPERSTRUCTURE, AS PER PLAN | 48 | Superstructure (QC 2) Concrete | Was the concrete finished to the lines and grades shown in the plans and within the tolerances listed in the Table 511.07-1? | 511.07 | 0 | 0 | 0 | 0 | 10/1/2020 | Structures
| CA-Q-511 | 511E32211 | CLASS QC2 CONCRETE, SUPERSTRUCTURE, AS PER PLAN | 49 | Superstructure (QC 2) Concrete | If checks were made to confirm the deck thickness and reinforcing steel cover during the concrete placement, were they within the specified tolerances? | 511.07 | 0 | 0 | 0 | 0 | 10/1/2020 | Structures
| CA-Q-511 | 511E32211 | CLASS QC2 CONCRETE, SUPERSTRUCTURE, AS PER PLAN | 50 | Superstructure (QC 2) Concrete | Was the superstructure deck concrete placed with the finishing machine oriented with the skew of the bridge as specified in 511.07 and 511.16? | 511.07 / 511.16 | 0 | 0 | 0 | 0 | 10/1/2020 | Structures
| CA-Q-511 | 511E32211 | CLASS QC2 CONCRETE, SUPERSTRUCTURE, AS PER PLAN | 51 | Superstructure (QC 2) Concrete | Was superstructure deck concrete properly textured with a broom drag finish? | 511.16 / 511.17 | 0 | 0 | 0 | 0 | 10/1/2020 | Structures
| CA-Q-511 | 511E32211 | CLASS QC2 CONCRETE, SUPERSTRUCTURE, AS PER PLAN | 52 | Superstructure (QC 2) Concrete | If construction joints were necessary, were they formed and concrete placed as specified in 511.09? | 511.09 | 0 | 0 | 0 | 0 | 10/1/2020 | Structures
| CA-Q-511 | 511E32211 | CLASS QC2 CONCRETE, SUPERSTRUCTURE, AS PER PLAN | 53 | Superstructure (QC 2) Concrete | Was proper curing material properly applied as soon as possible? | 511.14 | 0 | 0 | 0 | 0 | 10/1/2020 | Structures
| CA-Q-511 | 511E32211 | CLASS QC2 CONCRETE, SUPERSTRUCTURE, AS PER PLAN | 54 | Superstructure (QC 2) Concrete | If water curing was used, was burlap kept wet during the required curing period? | 511.14 | 0 | 0 | 0 | 0 | 10/1/2020 | Structures
| CA-Q-511 | 511E32211 | CLASS QC2 CONCRETE, SUPERSTRUCTURE, AS PER PLAN | 55 | Superstructure (QC 2) Concrete | Was slipformed parapet concrete placed per the tolerances listed in Table 511.08-1? | 511.08 | 0 | 0 | 0 | 0 | 10/1/2020 | Structures
| CA-Q-511 | 511E32211 | CLASS QC2 CONCRETE, SUPERSTRUCTURE, AS PER PLAN | 56 | Superstructure (QC 2) Concrete | Were the slipformed parapet crack control joints sawed and caulked as specified in 511.08? | 511.08 | 0 | 0 | 0 | 0 | 10/1/2020 | Structures
| CA-Q-511 | 511E32211 | CLASS QC2 CONCRETE, SUPERSTRUCTURE, AS PER PLAN | 57 | Superstructure (QC 2) Concrete | After curing, were all joints and cracks sealed with High Molecular Weight Methacrylate? | 511.19 | 0 | 0 | 0 | 0 | 10/1/2020 | Structures
| CA-Q-511 | 511E32211 | CLASS QC2 CONCRETE, SUPERSTRUCTURE, AS PER PLAN | 58 | Superstructure (QC 2) Concrete | Superstructure grooves sawed longitudinally, approximately 0.15 inches deep, 0.10 inches wide, uniformed spaced at 3/4 inch +0, -1/4 inch before opening to traffic? | 511.17 | 0 | 0 | 0 | 0 | 10/1/2020 | Structures
| CA-Q-511 | 511E32211 | CLASS QC2 CONCRETE, SUPERSTRUCTURE, AS PER PLAN | 60 | Superstructure (QC 2) Concrete | For Non QC/QA concrete, were the requirements for removing falsework and opening to traffic, as specified for ages of concrete in Table 511.14-1.B, with or without beams followed? | 511.14 | 0 | 0 | 0 | 0 | 10/1/2020 | Structures
| CA-Q-511 | 511E32211 | CLASS QC2 CONCRETE, SUPERSTRUCTURE, AS PER PLAN | 69 | Testing Results for Non-QC/QA Concrete | For Non- QC/QA Concrete, if air content not within tolerances listed in Table 499.03-1, did department test cores according to 511.21.B? | 511.21 | 0 | 0 | 0 | 0 | 10/1/2020 | Structures
| CA-Q-511 | 511E32211 | CLASS QC2 CONCRETE, SUPERSTRUCTURE, AS PER PLAN | 70 | Testing Results for Non-QC/QA Concrete | For non- QC/QA Concrete, if compressive strength results less than f'c, were the requirements of 511.20.B followed? | 511.20.B | 0 | 0 | 0 | 0 | 10/1/2020 | Structures
| CA-Q-511 | 511E32211 | CLASS QC2 CONCRETE, SUPERSTRUCTURE, AS PER PLAN | 71 | PN 555 Surface Smoothness for Deck Superstructure (QC 2) Concrete | For superstructure concrete on projects with PN 555, did Contractor collect surface smoothness measurements for both wheel paths in each proposed travel lane 250 feet from the end of each approach slab and submit two copies of the ProVAL report to the Engineer and the Office of Technical Services? | PN 555 / S1058 | 0 | 0 | 0 | 0 | 10/1/2020 | Structures
| CA-Q-511 | 511E32211 | CLASS QC2 CONCRETE, SUPERSTRUCTURE, AS PER PLAN | 72 | PN 555 Surface Smoothness for Deck Superstructure (QC 2) Concrete | If the MRI was > 130 inches per mile, or the IRI in any 25 foot section was > 250 inches per mile, (except > 350 inches per mile for steel armored expansion joints), did the Contractor submit a Corrective Action Plan according to Supplement 1122? | PN 555 / S1122 | 0 | 0 | 0 | 0 | 10/1/2020 | Structures
| CA-Q-511 | 511E32211 | CLASS QC2 CONCRETE, SUPERSTRUCTURE, AS PER PLAN | 73 | PN 555 Surface Smoothness for Deck Superstructure (QC 2) Concrete | If the Corrective Action Plan was accepted by the Engineer, was the Contractor able to correct the surface smoothness to these specifications? | PN 555 | 0 | 0 | 0 | 0 | 10/1/2020 | Structures
| CA-Q-511 | 511E32211 | CLASS QC2 CONCRETE, SUPERSTRUCTURE, AS PER PLAN | 74 | PN 555 Surface Smoothness for Deck Superstructure (QC 2) Concrete | Did the Contractor feather adjacent areas to the ground areas to provide smooth transitions? | PN 555 | 0 | 0 | 0 | 0 | 10/1/2020 | Structures
| CA-Q-511 | 511E32211 | CLASS QC2 CONCRETE, SUPERSTRUCTURE, AS PER PLAN | 75 | PN 555 Surface Smoothness for Deck Superstructure (QC 2) Concrete | Did Contractor re-groove diamond ground surfaces according to 511.17, if the existing grooves were less than 0.08 inches deep? | PN 555 / 511.17 | 0 | 0 | 0 | 0 | 10/1/2020 | Structures
| CA-Q-511 | 511E32211 | CLASS QC2 CONCRETE, SUPERSTRUCTURE, AS PER PLAN | 76 | PN 555 Surface Smoothness for Deck Superstructure (QC 2) Concrete | Did Contractor replace pavement markings and raised pavement markings after grinding? | PN 555 | 0 | 0 | 0 | 0 | 10/1/2020 | Structures
| CA-Q-511 | 511E32212 | CLASS QC2 CONCRETE WITH QC/QA, SUPERSTRUCTURE | 1 | Material and Placement Equipment Requirements | Does the Concrete Job Mix Formula (JMF) supplied match the Engineer approved JMF? Document the approved JMF. | 511.03 / 1126 / 499 | 0 | 0 | 0 | 0 | 10/1/2020 | Structures
| CA-Q-511 | 511E32212 | CLASS QC2 CONCRETE WITH QC/QA, SUPERSTRUCTURE | 2 | Material and Placement Equipment Requirements | If the bid item required QC/QA Concrete, did the Contractor follow the approved Quality Control Plan (QCP) and was QA testing performed according to 455? | 455.02 | 0 | 0 | 0 | 0 | 10/1/2020 | Structures
| CA-Q-511 | 511E32212 | CLASS QC2 CONCRETE WITH QC/QA, SUPERSTRUCTURE | 3 | Material and Placement Equipment Requirements | Does Contractor have method to place concrete with < 5 foot free fall? Document placement equipment used. | 511.07 | 0 | 0 | 0 | 0 | 10/1/2020 | Structures
| CA-Q-511 | 511E32212 | CLASS QC2 CONCRETE WITH QC/QA, SUPERSTRUCTURE | 4 | Material and Placement Equipment Requirements | Did Contractor provide verification that the concrete vibration equipment has a frequency of at least 4500 impulses per minute? | 511.07 | 0 | 0 | 0 | 0 | 10/1/2020 | Structures
| CA-Q-511 | 511E32212 | CLASS QC2 CONCRETE WITH QC/QA, SUPERSTRUCTURE | 5 | Material and Placement Equipment Requirements | Is the Concrete Cylinder Curing Box on site? | 511.04 | 0 | 0 | 0 | 0 | 10/1/2020 | Structures
| CA-Q-511 | 511E32212 | CLASS QC2 CONCRETE WITH QC/QA, SUPERSTRUCTURE | 6 | Material and Placement Equipment Requirements | Contractor gave advance notice and description of placing equipment (24 hours) prior to placing concrete? | 511.07 | 0 | 0 | 0 | 0 | 10/1/2020 | Structures
| CA-Q-511 | 511E32212 | CLASS QC2 CONCRETE WITH QC/QA, SUPERSTRUCTURE | 27 | Superstructure (QC 2) Concrete | For superstructure deck concrete, is the finishing machine self-propelled with forward and reverse drive mechanisms and does it have two rotating rollers and leveling augers? | 511.16 | 0 | 0 | 0 | 0 | 10/1/2020 | Structures
| CA-Q-511 | 511E32212 | CLASS QC2 CONCRETE WITH QC/QA, SUPERSTRUCTURE | 28 | Superstructure (QC 2) Concrete | For superstructure deck concrete, if the finishing machine used a vibrating roller, did the fins protrude less than 1/4 from the roller? | 511.16 | 0 | 0 | 0 | 0 | 10/1/2020 | Structures
| CA-Q-511 | 511E32212 | CLASS QC2 CONCRETE WITH QC/QA, SUPERSTRUCTURE | 29 | Superstructure (QC 2) Concrete | For superstructure deck concrete, did the contractor provide the necessary verification pertaining to the vibrating frequencies of the vibrating pan or roller? | 511.16 | 0 | 0 | 0 | 0 | 10/1/2020 | Structures
| CA-Q-511 | 511E32212 | CLASS QC2 CONCRETE WITH QC/QA, SUPERSTRUCTURE | 30 | Superstructure (QC 2) Concrete | For superstructure deck concrete, has the finishing machine rail been checked for straightness with no sections exceeding 1/8 inch in 10 feet in any direction? | 511.16 | 0 | 0 | 0 | 0 | 10/1/2020 | Structures
| CA-Q-511 | 511E32212 | CLASS QC2 CONCRETE WITH QC/QA, SUPERSTRUCTURE | 31 | Superstructure (QC 2) Concrete | For superstructure concrete with deck falsework, have the requirements of 508 been followed as described on CA-Q-0508? | 501.05 / 508 | 0 | 0 | 0 | 0 | 10/1/2020 | Structures
| CA-Q-511 | 511E32212 | CLASS QC2 CONCRETE WITH QC/QA, SUPERSTRUCTURE | 32 | Superstructure (QC 2) Concrete | For superstructure deck concrete, was a Prepour meeting held as described on CA-S-4? | MOP | 0 | 0 | 0 | 0 | 10/1/2020 | Structures
| CA-Q-511 | 511E32212 | CLASS QC2 CONCRETE WITH QC/QA, SUPERSTRUCTURE | 33 | Superstructure (QC 2) Concrete | Performed Dry Run and completed Form CA-S-22 for bridge decks prior to placing concrete? | 511.16 | 0 | 0 | 0 | 0 | 10/1/2020 | Structures
| CA-Q-511 | 511E32212 | CLASS QC2 CONCRETE WITH QC/QA, SUPERSTRUCTURE | 34 | Superstructure (QC 2) Concrete | Forms clean and oiled before concrete placement? | 511.07 | 0 | 0 | 0 | 0 | 10/1/2020 | Structures
| CA-Q-511 | 511E32212 | CLASS QC2 CONCRETE WITH QC/QA, SUPERSTRUCTURE | 35 | Superstructure (QC 2) Concrete | Re-steel clean, and properly supported before concrete placement? | 511.07 / 509 | 0 | 0 | 0 | 0 | 10/1/2020 | Structures
| CA-Q-511 | 511E32212 | CLASS QC2 CONCRETE WITH QC/QA, SUPERSTRUCTURE | 36 | Superstructure (QC 2) Concrete | Air temperature, < 85°F and forecast to be below 85°F during placement? | 511.07 | 0 | 0 | 0 | 0 | 10/1/2020 | Structures
| CA-Q-511 | 511E32212 | CLASS QC2 CONCRETE WITH QC/QA, SUPERSTRUCTURE | 37 | Superstructure (QC 2) Concrete | Until discharged in the work, did the Concrete temperature not exceed 95°F ? | 511.07 | 0 | 0 | 0 | 0 | 10/1/2020 | Structures
| CA-Q-511 | 511E32212 | CLASS QC2 CONCRETE WITH QC/QA, SUPERSTRUCTURE | 38 | Superstructure (QC 2) Concrete | If ambient air temperatures were ≤32°F, were the procedures listed in 511.12 followed? | 511.12 | 0 | 0 | 0 | 0 | 10/1/2020 | Structures
| CA-Q-511 | 511E32212 | CLASS QC2 CONCRETE WITH QC/QA, SUPERSTRUCTURE | 39 | Superstructure (QC 2) Concrete | If ambient air temperatures were ≤32°F, was the concrete placed at temperatures between 50°F and 70°F? | 511.12 | 0 | 0 | 0 | 0 | 10/1/2020 | Structures
| CA-Q-511 | 511E32212 | CLASS QC2 CONCRETE WITH QC/QA, SUPERSTRUCTURE | 40 | Superstructure (QC 2) Concrete | If ambient air temperatures were ≤32°F, was the material where the concrete was placed above 32°F? | 511.12 | 0 | 0 | 0 | 0 | 10/1/2020 | Structures
| CA-Q-511 | 511E32212 | CLASS QC2 CONCRETE WITH QC/QA, SUPERSTRUCTURE | 41 | Superstructure (QC 2) Concrete | If ambient air temperatures were ≤32°F, was the concrete surface temperature maintained between 50°F and 100°F for at least 5 days? | 511.12 | 0 | 0 | 0 | 0 | 10/1/2020 | Structures
| CA-Q-511 | 511E32212 | CLASS QC2 CONCRETE WITH QC/QA, SUPERSTRUCTURE | 42 | Superstructure (QC 2) Concrete | "Was the Evaporation Rate below 0.1 lbs/sq.ft./hr, as determined by Figure 1 ACI 308-81, during the superstructure concrete placement? Document Evaporation Rate." | 511.07 | 0 | 0 | 0 | 0 | 10/1/2020 | Structures
| CA-Q-511 | 511E32212 | CLASS QC2 CONCRETE WITH QC/QA, SUPERSTRUCTURE | 43 | Superstructure (QC 2) Concrete | Was the concrete placed and consolidated by vibration such that there was no segregation of the aggregate and cementitious material? | 511.07 | 0 | 0 | 0 | 0 | 10/1/2020 | Structures
| CA-Q-511 | 511E32212 | CLASS QC2 CONCRETE WITH QC/QA, SUPERSTRUCTURE | 44 | Superstructure (QC 2) Concrete | Was Air Content checked at point of placement, and within the requirements of Table 499.03-1? | 511.21 / 499.03 / 455.03 | 0 | 0 | 0 | 0 | 10/1/2020 | Structures
| CA-Q-511 | 511E32212 | CLASS QC2 CONCRETE WITH QC/QA, SUPERSTRUCTURE | 45 | Superstructure (QC 2) Concrete | Do the slump results meet the requirements of Table 499.03-3? | 499.03 / 455.03 | 0 | 0 | 0 | 0 | 10/1/2020 | Structures
| CA-Q-511 | 511E32212 | CLASS QC2 CONCRETE WITH QC/QA, SUPERSTRUCTURE | 46 | Superstructure (QC 2) Concrete | Were compressive strength cylinders made as specified in 511.04 and 455.03? | 511.04 / 455.03 | 0 | 0 | 0 | 0 | 10/1/2020 | Structures
| CA-Q-511 | 511E32212 | CLASS QC2 CONCRETE WITH QC/QA, SUPERSTRUCTURE | 47 | Superstructure (QC 2) Concrete | Was the concrete finished without water or evaporation retardant being improperly used? | 511.07 | 0 | 0 | 0 | 0 | 10/1/2020 | Structures
| CA-Q-511 | 511E32212 | CLASS QC2 CONCRETE WITH QC/QA, SUPERSTRUCTURE | 48 | Superstructure (QC 2) Concrete | Was the concrete finished to the lines and grades shown in the plans and within the tolerances listed in the Table 511.07-1? | 511.07 | 0 | 0 | 0 | 0 | 10/1/2020 | Structures
| CA-Q-511 | 511E32212 | CLASS QC2 CONCRETE WITH QC/QA, SUPERSTRUCTURE | 49 | Superstructure (QC 2) Concrete | If checks were made to confirm the deck thickness and reinforcing steel cover during the concrete placement, were they within the specified tolerances? | 511.07 | 0 | 0 | 0 | 0 | 10/1/2020 | Structures
| CA-Q-511 | 511E32212 | CLASS QC2 CONCRETE WITH QC/QA, SUPERSTRUCTURE | 50 | Superstructure (QC 2) Concrete | Was the superstructure deck concrete placed with the finishing machine oriented with the skew of the bridge as specified in 511.07 and 511.16? | 511.07 / 511.16 | 0 | 0 | 0 | 0 | 10/1/2020 | Structures
| CA-Q-511 | 511E32212 | CLASS QC2 CONCRETE WITH QC/QA, SUPERSTRUCTURE | 51 | Superstructure (QC 2) Concrete | Was superstructure deck concrete properly textured with a broom drag finish? | 511.16 / 511.17 | 0 | 0 | 0 | 0 | 10/1/2020 | Structures
| CA-Q-511 | 511E32212 | CLASS QC2 CONCRETE WITH QC/QA, SUPERSTRUCTURE | 52 | Superstructure (QC 2) Concrete | If construction joints were necessary, were they formed and concrete placed as specified in 511.09? | 511.09 | 0 | 0 | 0 | 0 | 10/1/2020 | Structures
| CA-Q-511 | 511E32212 | CLASS QC2 CONCRETE WITH QC/QA, SUPERSTRUCTURE | 53 | Superstructure (QC 2) Concrete | Was proper curing material properly applied as soon as possible? | 511.14 | 0 | 0 | 0 | 0 | 10/1/2020 | Structures
| CA-Q-511 | 511E32212 | CLASS QC2 CONCRETE WITH QC/QA, SUPERSTRUCTURE | 54 | Superstructure (QC 2) Concrete | If water curing was used, was burlap kept wet during the required curing period? | 511.14 | 0 | 0 | 0 | 0 | 10/1/2020 | Structures
| CA-Q-511 | 511E32212 | CLASS QC2 CONCRETE WITH QC/QA, SUPERSTRUCTURE | 55 | Superstructure (QC 2) Concrete | Was slipformed parapet concrete placed per the tolerances listed in Table 511.08-1? | 511.08 | 0 | 0 | 0 | 0 | 10/1/2020 | Structures
| CA-Q-511 | 511E32212 | CLASS QC2 CONCRETE WITH QC/QA, SUPERSTRUCTURE | 56 | Superstructure (QC 2) Concrete | Were the slipformed parapet crack control joints sawed and caulked as specified in 511.08? | 511.08 | 0 | 0 | 0 | 0 | 10/1/2020 | Structures
| CA-Q-511 | 511E32212 | CLASS QC2 CONCRETE WITH QC/QA, SUPERSTRUCTURE | 57 | Superstructure (QC 2) Concrete | After curing, were all joints and cracks sealed with High Molecular Weight Methacrylate? | 511.19 | 0 | 0 | 0 | 0 | 10/1/2020 | Structures
| CA-Q-511 | 511E32212 | CLASS QC2 CONCRETE WITH QC/QA, SUPERSTRUCTURE | 58 | Superstructure (QC 2) Concrete | Superstructure grooves sawed longitudinally, approximately 0.15 inches deep, 0.10 inches wide, uniformed spaced at 3/4 inch +0, -1/4 inch before opening to traffic? | 511.17 | 0 | 0 | 0 | 0 | 10/1/2020 | Structures
| CA-Q-511 | 511E32212 | CLASS QC2 CONCRETE WITH QC/QA, SUPERSTRUCTURE | 59 | Superstructure (QC 2) Concrete | For QC/QA concrete, were the requirements for removing falsework and opening to traffic, as specified in Table 511.14-1.A, Compressive Strength ≥ 0.85% f'c or Flexural Strength ≥ 650 psi followed? | 511.14 | 0 | 0 | 0 | 0 | 10/1/2020 | Structures
| CA-Q-511 | 511E32212 | CLASS QC2 CONCRETE WITH QC/QA, SUPERSTRUCTURE | 66 | Testing Results for QC/QA Concrete | For QC/QA Concrete, if air content not within tolerances listed in Table 499.03-1, did contractor hire independent laboratory to test cores according to 511.21.A? | 511.21 | 0 | 0 | 0 | 0 | 10/1/2020 | Structures
| CA-Q-511 | 511E32212 | CLASS QC2 CONCRETE WITH QC/QA, SUPERSTRUCTURE | 67 | Testing Results for QC/QA Concrete | For QC/QA concrete, if compressive strength results less than 88% f'c, was the in place concrete evaluated according to 511.20.A? | 511.21 | 0 | 0 | 0 | 0 | 10/1/2020 | Structures
| CA-Q-511 | 511E32212 | CLASS QC2 CONCRETE WITH QC/QA, SUPERSTRUCTURE | 68 | Testing Results for QC/QA Concrete | For QC/QA Concrete, Engineer evaluated QC compressive strength test sublot results according to Supplement 1127 and 511.20? | 1127 / 511.20 | 0 | 0 | 0 | 0 | 10/1/2020 | Structures
| CA-Q-511 | 511E32212 | CLASS QC2 CONCRETE WITH QC/QA, SUPERSTRUCTURE | 71 | PN 555 Surface Smoothness for Deck Superstructure (QC 2) Concrete | For superstructure concrete on projects with PN 555, did Contractor collect surface smoothness measurements for both wheel paths in each proposed travel lane 250 feet from the end of each approach slab and submit two copies of the ProVAL report to the Engineer and the Office of Technical Services? | PN 555 / S1058 | 0 | 0 | 0 | 0 | 10/1/2020 | Structures
| CA-Q-511 | 511E32212 | CLASS QC2 CONCRETE WITH QC/QA, SUPERSTRUCTURE | 72 | PN 555 Surface Smoothness for Deck Superstructure (QC 2) Concrete | If the MRI was > 130 inches per mile, or the IRI in any 25 foot section was > 250 inches per mile, (except > 350 inches per mile for steel armored expansion joints), did the Contractor submit a Corrective Action Plan according to Supplement 1122? | PN 555 / S1122 | 0 | 0 | 0 | 0 | 10/1/2020 | Structures
| CA-Q-511 | 511E32212 | CLASS QC2 CONCRETE WITH QC/QA, SUPERSTRUCTURE | 73 | PN 555 Surface Smoothness for Deck Superstructure (QC 2) Concrete | If the Corrective Action Plan was accepted by the Engineer, was the Contractor able to correct the surface smoothness to these specifications? | PN 555 | 0 | 0 | 0 | 0 | 10/1/2020 | Structures
| CA-Q-511 | 511E32212 | CLASS QC2 CONCRETE WITH QC/QA, SUPERSTRUCTURE | 74 | PN 555 Surface Smoothness for Deck Superstructure (QC 2) Concrete | Did the Contractor feather adjacent areas to the ground areas to provide smooth transitions? | PN 555 | 0 | 0 | 0 | 0 | 10/1/2020 | Structures
| CA-Q-511 | 511E32212 | CLASS QC2 CONCRETE WITH QC/QA, SUPERSTRUCTURE | 75 | PN 555 Surface Smoothness for Deck Superstructure (QC 2) Concrete | Did Contractor re-groove diamond ground surfaces according to 511.17, if the existing grooves were less than 0.08 inches deep? | PN 555 / 511.17 | 0 | 0 | 0 | 0 | 10/1/2020 | Structures
| CA-Q-511 | 511E32212 | CLASS QC2 CONCRETE WITH QC/QA, SUPERSTRUCTURE | 76 | PN 555 Surface Smoothness for Deck Superstructure (QC 2) Concrete | Did Contractor replace pavement markings and raised pavement markings after grinding? | PN 555 | 0 | 0 | 0 | 0 | 10/1/2020 | Structures
| CA-Q-511 | 511E32213 | CLASS QC2 CONCRETE WITH QC/QA, SUPERSTRUCTURE, AS PER PLAN | 1 | Material and Placement Equipment Requirements | Does the Concrete Job Mix Formula (JMF) supplied match the Engineer approved JMF? Document the approved JMF. | 511.03 / 1126 / 499 | 0 | 0 | 0 | 0 | 10/1/2020 | Structures
| CA-Q-511 | 511E32213 | CLASS QC2 CONCRETE WITH QC/QA, SUPERSTRUCTURE, AS PER PLAN | 2 | Material and Placement Equipment Requirements | If the bid item required QC/QA Concrete, did the Contractor follow the approved Quality Control Plan (QCP) and was QA testing performed according to 455? | 455.02 | 0 | 0 | 0 | 0 | 10/1/2020 | Structures
| CA-Q-511 | 511E32213 | CLASS QC2 CONCRETE WITH QC/QA, SUPERSTRUCTURE, AS PER PLAN | 3 | Material and Placement Equipment Requirements | Does Contractor have method to place concrete with < 5 foot free fall? Document placement equipment used. | 511.07 | 0 | 0 | 0 | 0 | 10/1/2020 | Structures
| CA-Q-511 | 511E32213 | CLASS QC2 CONCRETE WITH QC/QA, SUPERSTRUCTURE, AS PER PLAN | 4 | Material and Placement Equipment Requirements | Did Contractor provide verification that the concrete vibration equipment has a frequency of at least 4500 impulses per minute? | 511.07 | 0 | 0 | 0 | 0 | 10/1/2020 | Structures
| CA-Q-511 | 511E32213 | CLASS QC2 CONCRETE WITH QC/QA, SUPERSTRUCTURE, AS PER PLAN | 5 | Material and Placement Equipment Requirements | Is the Concrete Cylinder Curing Box on site? | 511.04 | 0 | 0 | 0 | 0 | 10/1/2020 | Structures
| CA-Q-511 | 511E32213 | CLASS QC2 CONCRETE WITH QC/QA, SUPERSTRUCTURE, AS PER PLAN | 6 | Material and Placement Equipment Requirements | Contractor gave advance notice and description of placing equipment (24 hours) prior to placing concrete? | 511.07 | 0 | 0 | 0 | 0 | 10/1/2020 | Structures
| CA-Q-511 | 511E32213 | CLASS QC2 CONCRETE WITH QC/QA, SUPERSTRUCTURE, AS PER PLAN | 27 | Superstructure (QC 2) Concrete | For superstructure deck concrete, is the finishing machine self-propelled with forward and reverse drive mechanisms and does it have two rotating rollers and leveling augers? | 511.16 | 0 | 0 | 0 | 0 | 10/1/2020 | Structures
| CA-Q-511 | 511E32213 | CLASS QC2 CONCRETE WITH QC/QA, SUPERSTRUCTURE, AS PER PLAN | 28 | Superstructure (QC 2) Concrete | For superstructure deck concrete, if the finishing machine used a vibrating roller, did the fins protrude less than 1/4 from the roller? | 511.16 | 0 | 0 | 0 | 0 | 10/1/2020 | Structures
| CA-Q-511 | 511E32213 | CLASS QC2 CONCRETE WITH QC/QA, SUPERSTRUCTURE, AS PER PLAN | 29 | Superstructure (QC 2) Concrete | For superstructure deck concrete, did the contractor provide the necessary verification pertaining to the vibrating frequencies of the vibrating pan or roller? | 511.16 | 0 | 0 | 0 | 0 | 10/1/2020 | Structures
| CA-Q-511 | 511E32213 | CLASS QC2 CONCRETE WITH QC/QA, SUPERSTRUCTURE, AS PER PLAN | 30 | Superstructure (QC 2) Concrete | For superstructure deck concrete, has the finishing machine rail been checked for straightness with no sections exceeding 1/8 inch in 10 feet in any direction? | 511.16 | 0 | 0 | 0 | 0 | 10/1/2020 | Structures
| CA-Q-511 | 511E32213 | CLASS QC2 CONCRETE WITH QC/QA, SUPERSTRUCTURE, AS PER PLAN | 31 | Superstructure (QC 2) Concrete | For superstructure concrete with deck falsework, have the requirements of 508 been followed as described on CA-Q-0508? | 501.05 / 508 | 0 | 0 | 0 | 0 | 10/1/2020 | Structures
| CA-Q-511 | 511E32213 | CLASS QC2 CONCRETE WITH QC/QA, SUPERSTRUCTURE, AS PER PLAN | 32 | Superstructure (QC 2) Concrete | For superstructure deck concrete, was a Prepour meeting held as described on CA-S-4? | MOP | 0 | 0 | 0 | 0 | 10/1/2020 | Structures
| CA-Q-511 | 511E32213 | CLASS QC2 CONCRETE WITH QC/QA, SUPERSTRUCTURE, AS PER PLAN | 33 | Superstructure (QC 2) Concrete | Performed Dry Run and completed Form CA-S-22 for bridge decks prior to placing concrete? | 511.16 | 0 | 0 | 0 | 0 | 10/1/2020 | Structures
| CA-Q-511 | 511E32213 | CLASS QC2 CONCRETE WITH QC/QA, SUPERSTRUCTURE, AS PER PLAN | 34 | Superstructure (QC 2) Concrete | Forms clean and oiled before concrete placement? | 511.07 | 0 | 0 | 0 | 0 | 10/1/2020 | Structures
| CA-Q-511 | 511E32213 | CLASS QC2 CONCRETE WITH QC/QA, SUPERSTRUCTURE, AS PER PLAN | 35 | Superstructure (QC 2) Concrete | Re-steel clean, and properly supported before concrete placement? | 511.07 / 509 | 0 | 0 | 0 | 0 | 10/1/2020 | Structures
| CA-Q-511 | 511E32213 | CLASS QC2 CONCRETE WITH QC/QA, SUPERSTRUCTURE, AS PER PLAN | 36 | Superstructure (QC 2) Concrete | Air temperature, < 85°F and forecast to be below 85°F during placement? | 511.07 | 0 | 0 | 0 | 0 | 10/1/2020 | Structures
| CA-Q-511 | 511E32213 | CLASS QC2 CONCRETE WITH QC/QA, SUPERSTRUCTURE, AS PER PLAN | 37 | Superstructure (QC 2) Concrete | Until discharged in the work, did the Concrete temperature not exceed 95°F ? | 511.07 | 0 | 0 | 0 | 0 | 10/1/2020 | Structures
| CA-Q-511 | 511E32213 | CLASS QC2 CONCRETE WITH QC/QA, SUPERSTRUCTURE, AS PER PLAN | 38 | Superstructure (QC 2) Concrete | If ambient air temperatures were ≤32°F, were the procedures listed in 511.12 followed? | 511.12 | 0 | 0 | 0 | 0 | 10/1/2020 | Structures
| CA-Q-511 | 511E32213 | CLASS QC2 CONCRETE WITH QC/QA, SUPERSTRUCTURE, AS PER PLAN | 39 | Superstructure (QC 2) Concrete | If ambient air temperatures were ≤32°F, was the concrete placed at temperatures between 50°F and 70°F? | 511.12 | 0 | 0 | 0 | 0 | 10/1/2020 | Structures
| CA-Q-511 | 511E32213 | CLASS QC2 CONCRETE WITH QC/QA, SUPERSTRUCTURE, AS PER PLAN | 40 | Superstructure (QC 2) Concrete | If ambient air temperatures were ≤32°F, was the material where the concrete was placed above 32°F? | 511.12 | 0 | 0 | 0 | 0 | 10/1/2020 | Structures
| CA-Q-511 | 511E32213 | CLASS QC2 CONCRETE WITH QC/QA, SUPERSTRUCTURE, AS PER PLAN | 41 | Superstructure (QC 2) Concrete | If ambient air temperatures were ≤32°F, was the concrete surface temperature maintained between 50°F and 100°F for at least 5 days? | 511.12 | 0 | 0 | 0 | 0 | 10/1/2020 | Structures
| CA-Q-511 | 511E32213 | CLASS QC2 CONCRETE WITH QC/QA, SUPERSTRUCTURE, AS PER PLAN | 42 | Superstructure (QC 2) Concrete | "Was the Evaporation Rate below 0.1 lbs/sq.ft./hr, as determined by Figure 1 ACI 308-81, during the superstructure concrete placement? Document Evaporation Rate." | 511.07 | 0 | 0 | 0 | 0 | 10/1/2020 | Structures
| CA-Q-511 | 511E32213 | CLASS QC2 CONCRETE WITH QC/QA, SUPERSTRUCTURE, AS PER PLAN | 43 | Superstructure (QC 2) Concrete | Was the concrete placed and consolidated by vibration such that there was no segregation of the aggregate and cementitious material? | 511.07 | 0 | 0 | 0 | 0 | 10/1/2020 | Structures
| CA-Q-511 | 511E32213 | CLASS QC2 CONCRETE WITH QC/QA, SUPERSTRUCTURE, AS PER PLAN | 44 | Superstructure (QC 2) Concrete | Was Air Content checked at point of placement, and within the requirements of Table 499.03-1? | 511.21 / 499.03 / 455.03 | 0 | 0 | 0 | 0 | 10/1/2020 | Structures
| CA-Q-511 | 511E32213 | CLASS QC2 CONCRETE WITH QC/QA, SUPERSTRUCTURE, AS PER PLAN | 45 | Superstructure (QC 2) Concrete | Do the slump results meet the requirements of Table 499.03-3? | 499.03 / 455.03 | 0 | 0 | 0 | 0 | 10/1/2020 | Structures
| CA-Q-511 | 511E32213 | CLASS QC2 CONCRETE WITH QC/QA, SUPERSTRUCTURE, AS PER PLAN | 46 | Superstructure (QC 2) Concrete | Were compressive strength cylinders made as specified in 511.04 and 455.03? | 511.04 / 455.03 | 0 | 0 | 0 | 0 | 10/1/2020 | Structures
| CA-Q-511 | 511E32213 | CLASS QC2 CONCRETE WITH QC/QA, SUPERSTRUCTURE, AS PER PLAN | 47 | Superstructure (QC 2) Concrete | Was the concrete finished without water or evaporation retardant being improperly used? | 511.07 | 0 | 0 | 0 | 0 | 10/1/2020 | Structures
| CA-Q-511 | 511E32213 | CLASS QC2 CONCRETE WITH QC/QA, SUPERSTRUCTURE, AS PER PLAN | 48 | Superstructure (QC 2) Concrete | Was the concrete finished to the lines and grades shown in the plans and within the tolerances listed in the Table 511.07-1? | 511.07 | 0 | 0 | 0 | 0 | 10/1/2020 | Structures
| CA-Q-511 | 511E32213 | CLASS QC2 CONCRETE WITH QC/QA, SUPERSTRUCTURE, AS PER PLAN | 49 | Superstructure (QC 2) Concrete | If checks were made to confirm the deck thickness and reinforcing steel cover during the concrete placement, were they within the specified tolerances? | 511.07 | 0 | 0 | 0 | 0 | 10/1/2020 | Structures
| CA-Q-511 | 511E32213 | CLASS QC2 CONCRETE WITH QC/QA, SUPERSTRUCTURE, AS PER PLAN | 50 | Superstructure (QC 2) Concrete | Was the superstructure deck concrete placed with the finishing machine oriented with the skew of the bridge as specified in 511.07 and 511.16? | 511.07 / 511.16 | 0 | 0 | 0 | 0 | 10/1/2020 | Structures
| CA-Q-511 | 511E32213 | CLASS QC2 CONCRETE WITH QC/QA, SUPERSTRUCTURE, AS PER PLAN | 51 | Superstructure (QC 2) Concrete | Was superstructure deck concrete properly textured with a broom drag finish? | 511.16 / 511.17 | 0 | 0 | 0 | 0 | 10/1/2020 | Structures
| CA-Q-511 | 511E32213 | CLASS QC2 CONCRETE WITH QC/QA, SUPERSTRUCTURE, AS PER PLAN | 52 | Superstructure (QC 2) Concrete | If construction joints were necessary, were they formed and concrete placed as specified in 511.09? | 511.09 | 0 | 0 | 0 | 0 | 10/1/2020 | Structures
| CA-Q-511 | 511E32213 | CLASS QC2 CONCRETE WITH QC/QA, SUPERSTRUCTURE, AS PER PLAN | 53 | Superstructure (QC 2) Concrete | Was proper curing material properly applied as soon as possible? | 511.14 | 0 | 0 | 0 | 0 | 10/1/2020 | Structures
| CA-Q-511 | 511E32213 | CLASS QC2 CONCRETE WITH QC/QA, SUPERSTRUCTURE, AS PER PLAN | 54 | Superstructure (QC 2) Concrete | If water curing was used, was burlap kept wet during the required curing period? | 511.14 | 0 | 0 | 0 | 0 | 10/1/2020 | Structures
| CA-Q-511 | 511E32213 | CLASS QC2 CONCRETE WITH QC/QA, SUPERSTRUCTURE, AS PER PLAN | 55 | Superstructure (QC 2) Concrete | Was slipformed parapet concrete placed per the tolerances listed in Table 511.08-1? | 511.08 | 0 | 0 | 0 | 0 | 10/1/2020 | Structures
| CA-Q-511 | 511E32213 | CLASS QC2 CONCRETE WITH QC/QA, SUPERSTRUCTURE, AS PER PLAN | 56 | Superstructure (QC 2) Concrete | Were the slipformed parapet crack control joints sawed and caulked as specified in 511.08? | 511.08 | 0 | 0 | 0 | 0 | 10/1/2020 | Structures
| CA-Q-511 | 511E32213 | CLASS QC2 CONCRETE WITH QC/QA, SUPERSTRUCTURE, AS PER PLAN | 57 | Superstructure (QC 2) Concrete | After curing, were all joints and cracks sealed with High Molecular Weight Methacrylate? | 511.19 | 0 | 0 | 0 | 0 | 10/1/2020 | Structures
| CA-Q-511 | 511E32213 | CLASS QC2 CONCRETE WITH QC/QA, SUPERSTRUCTURE, AS PER PLAN | 58 | Superstructure (QC 2) Concrete | Superstructure grooves sawed longitudinally, approximately 0.15 inches deep, 0.10 inches wide, uniformed spaced at 3/4 inch +0, -1/4 inch before opening to traffic? | 511.17 | 0 | 0 | 0 | 0 | 10/1/2020 | Structures
| CA-Q-511 | 511E32213 | CLASS QC2 CONCRETE WITH QC/QA, SUPERSTRUCTURE, AS PER PLAN | 59 | Superstructure (QC 2) Concrete | For QC/QA concrete, were the requirements for removing falsework and opening to traffic, as specified in Table 511.14-1.A, Compressive Strength ≥ 0.85% f'c or Flexural Strength ≥ 650 psi followed? | 511.14 | 0 | 0 | 0 | 0 | 10/1/2020 | Structures
| CA-Q-511 | 511E32213 | CLASS QC2 CONCRETE WITH QC/QA, SUPERSTRUCTURE, AS PER PLAN | 66 | Testing Results for QC/QA Concrete | For QC/QA Concrete, if air content not within tolerances listed in Table 499.03-1, did contractor hire independent laboratory to test cores according to 511.21.A? | 511.21 | 0 | 0 | 0 | 0 | 10/1/2020 | Structures
| CA-Q-511 | 511E32213 | CLASS QC2 CONCRETE WITH QC/QA, SUPERSTRUCTURE, AS PER PLAN | 67 | Testing Results for QC/QA Concrete | For QC/QA concrete, if compressive strength results less than 88% f'c, was the in place concrete evaluated according to 511.20.A? | 511.21 | 0 | 0 | 0 | 0 | 10/1/2020 | Structures
| CA-Q-511 | 511E32213 | CLASS QC2 CONCRETE WITH QC/QA, SUPERSTRUCTURE, AS PER PLAN | 68 | Testing Results for QC/QA Concrete | For QC/QA Concrete, Engineer evaluated QC compressive strength test sublot results according to Supplement 1127 and 511.20? | 1127 / 511.20 | 0 | 0 | 0 | 0 | 10/1/2020 | Structures
| CA-Q-511 | 511E32213 | CLASS QC2 CONCRETE WITH QC/QA, SUPERSTRUCTURE, AS PER PLAN | 71 | PN 555 Surface Smoothness for Deck Superstructure (QC 2) Concrete | For superstructure concrete on projects with PN 555, did Contractor collect surface smoothness measurements for both wheel paths in each proposed travel lane 250 feet from the end of each approach slab and submit two copies of the ProVAL report to the Engineer and the Office of Technical Services? | PN 555 / S1058 | 0 | 0 | 0 | 0 | 10/1/2020 | Structures
| CA-Q-511 | 511E32213 | CLASS QC2 CONCRETE WITH QC/QA, SUPERSTRUCTURE, AS PER PLAN | 72 | PN 555 Surface Smoothness for Deck Superstructure (QC 2) Concrete | If the MRI was > 130 inches per mile, or the IRI in any 25 foot section was > 250 inches per mile, (except > 350 inches per mile for steel armored expansion joints), did the Contractor submit a Corrective Action Plan according to Supplement 1122? | PN 555 / S1122 | 0 | 0 | 0 | 0 | 10/1/2020 | Structures
| CA-Q-511 | 511E32213 | CLASS QC2 CONCRETE WITH QC/QA, SUPERSTRUCTURE, AS PER PLAN | 73 | PN 555 Surface Smoothness for Deck Superstructure (QC 2) Concrete | If the Corrective Action Plan was accepted by the Engineer, was the Contractor able to correct the surface smoothness to these specifications? | PN 555 | 0 | 0 | 0 | 0 | 10/1/2020 | Structures
| CA-Q-511 | 511E32213 | CLASS QC2 CONCRETE WITH QC/QA, SUPERSTRUCTURE, AS PER PLAN | 74 | PN 555 Surface Smoothness for Deck Superstructure (QC 2) Concrete | Did the Contractor feather adjacent areas to the ground areas to provide smooth transitions? | PN 555 | 0 | 0 | 0 | 0 | 10/1/2020 | Structures
| CA-Q-511 | 511E32213 | CLASS QC2 CONCRETE WITH QC/QA, SUPERSTRUCTURE, AS PER PLAN | 75 | PN 555 Surface Smoothness for Deck Superstructure (QC 2) Concrete | Did Contractor re-groove diamond ground surfaces according to 511.17, if the existing grooves were less than 0.08 inches deep? | PN 555 / 511.17 | 0 | 0 | 0 | 0 | 10/1/2020 | Structures
| CA-Q-511 | 511E32213 | CLASS QC2 CONCRETE WITH QC/QA, SUPERSTRUCTURE, AS PER PLAN | 76 | PN 555 Surface Smoothness for Deck Superstructure (QC 2) Concrete | Did Contractor replace pavement markings and raised pavement markings after grinding? | PN 555 | 0 | 0 | 0 | 0 | 10/1/2020 | Structures
| CA-Q-511 | 511E33310 | CLASS QC2 CONCRETE, SUPERSTRUCTURE | 1 | Material and Placement Equipment Requirements | Does the Concrete Job Mix Formula (JMF) supplied match the Engineer approved JMF? Document the approved JMF. | 511.03 / 1126 / 499 | 0 | 0 | 0 | 0 | 10/1/2020 | Structures
| CA-Q-511 | 511E33310 | CLASS QC2 CONCRETE, SUPERSTRUCTURE | 2 | Material and Placement Equipment Requirements | If the bid item required QC/QA Concrete, did the Contractor follow the approved Quality Control Plan (QCP) and was QA testing performed according to 455? | 455.02 | 0 | 0 | 0 | 0 | 10/1/2020 | Structures
| CA-Q-511 | 511E33310 | CLASS QC2 CONCRETE, SUPERSTRUCTURE | 3 | Material and Placement Equipment Requirements | Does Contractor have method to place concrete with < 5 foot free fall? Document placement equipment used. | 511.07 | 0 | 0 | 0 | 0 | 10/1/2020 | Structures
| CA-Q-511 | 511E33310 | CLASS QC2 CONCRETE, SUPERSTRUCTURE | 4 | Material and Placement Equipment Requirements | Did Contractor provide verification that the concrete vibration equipment has a frequency of at least 4500 impulses per minute? | 511.07 | 0 | 0 | 0 | 0 | 10/1/2020 | Structures
| CA-Q-511 | 511E33310 | CLASS QC2 CONCRETE, SUPERSTRUCTURE | 5 | Material and Placement Equipment Requirements | Is the Concrete Cylinder Curing Box on site? | 511.04 | 0 | 0 | 0 | 0 | 10/1/2020 | Structures
| CA-Q-511 | 511E33310 | CLASS QC2 CONCRETE, SUPERSTRUCTURE | 6 | Material and Placement Equipment Requirements | Contractor gave advance notice and description of placing equipment (24 hours) prior to placing concrete? | 511.07 | 0 | 0 | 0 | 0 | 10/1/2020 | Structures
| CA-Q-511 | 511E33310 | CLASS QC2 CONCRETE, SUPERSTRUCTURE | 27 | Superstructure (QC 2) Concrete | For superstructure deck concrete, is the finishing machine self-propelled with forward and reverse drive mechanisms and does it have two rotating rollers and leveling augers? | 511.16 | 0 | 0 | 0 | 0 | 10/1/2020 | Structures
| CA-Q-511 | 511E33310 | CLASS QC2 CONCRETE, SUPERSTRUCTURE | 28 | Superstructure (QC 2) Concrete | For superstructure deck concrete, if the finishing machine used a vibrating roller, did the fins protrude less than 1/4 from the roller? | 511.16 | 0 | 0 | 0 | 0 | 10/1/2020 | Structures
| CA-Q-511 | 511E33310 | CLASS QC2 CONCRETE, SUPERSTRUCTURE | 29 | Superstructure (QC 2) Concrete | For superstructure deck concrete, did the contractor provide the necessary verification pertaining to the vibrating frequencies of the vibrating pan or roller? | 511.16 | 0 | 0 | 0 | 0 | 10/1/2020 | Structures
| CA-Q-511 | 511E33310 | CLASS QC2 CONCRETE, SUPERSTRUCTURE | 30 | Superstructure (QC 2) Concrete | For superstructure deck concrete, has the finishing machine rail been checked for straightness with no sections exceeding 1/8 inch in 10 feet in any direction? | 511.16 | 0 | 0 | 0 | 0 | 10/1/2020 | Structures
| CA-Q-511 | 511E33310 | CLASS QC2 CONCRETE, SUPERSTRUCTURE | 31 | Superstructure (QC 2) Concrete | For superstructure concrete with deck falsework, have the requirements of 508 been followed as described on CA-Q-0508? | 501.05 / 508 | 0 | 0 | 0 | 0 | 10/1/2020 | Structures
| CA-Q-511 | 511E33310 | CLASS QC2 CONCRETE, SUPERSTRUCTURE | 32 | Superstructure (QC 2) Concrete | For superstructure deck concrete, was a Prepour meeting held as described on CA-S-4? | MOP | 0 | 0 | 0 | 0 | 10/1/2020 | Structures
| CA-Q-511 | 511E33310 | CLASS QC2 CONCRETE, SUPERSTRUCTURE | 33 | Superstructure (QC 2) Concrete | Performed Dry Run and completed Form CA-S-22 for bridge decks prior to placing concrete? | 511.16 | 0 | 0 | 0 | 0 | 10/1/2020 | Structures
| CA-Q-511 | 511E33310 | CLASS QC2 CONCRETE, SUPERSTRUCTURE | 34 | Superstructure (QC 2) Concrete | Forms clean and oiled before concrete placement? | 511.07 | 0 | 0 | 0 | 0 | 10/1/2020 | Structures
| CA-Q-511 | 511E33310 | CLASS QC2 CONCRETE, SUPERSTRUCTURE | 35 | Superstructure (QC 2) Concrete | Re-steel clean, and properly supported before concrete placement? | 511.07 / 509 | 0 | 0 | 0 | 0 | 10/1/2020 | Structures
| CA-Q-511 | 511E33310 | CLASS QC2 CONCRETE, SUPERSTRUCTURE | 36 | Superstructure (QC 2) Concrete | Air temperature, < 85°F and forecast to be below 85°F during placement? | 511.07 | 0 | 0 | 0 | 0 | 10/1/2020 | Structures
| CA-Q-511 | 511E33310 | CLASS QC2 CONCRETE, SUPERSTRUCTURE | 37 | Superstructure (QC 2) Concrete | Until discharged in the work, did the Concrete temperature not exceed 95°F ? | 511.07 | 0 | 0 | 0 | 0 | 10/1/2020 | Structures
| CA-Q-511 | 511E33310 | CLASS QC2 CONCRETE, SUPERSTRUCTURE | 38 | Superstructure (QC 2) Concrete | If ambient air temperatures were ≤32°F, were the procedures listed in 511.12 followed? | 511.12 | 0 | 0 | 0 | 0 | 10/1/2020 | Structures
| CA-Q-511 | 511E33310 | CLASS QC2 CONCRETE, SUPERSTRUCTURE | 39 | Superstructure (QC 2) Concrete | If ambient air temperatures were ≤32°F, was the concrete placed at temperatures between 50°F and 70°F? | 511.12 | 0 | 0 | 0 | 0 | 10/1/2020 | Structures
| CA-Q-511 | 511E33310 | CLASS QC2 CONCRETE, SUPERSTRUCTURE | 40 | Superstructure (QC 2) Concrete | If ambient air temperatures were ≤32°F, was the material where the concrete was placed above 32°F? | 511.12 | 0 | 0 | 0 | 0 | 10/1/2020 | Structures
| CA-Q-511 | 511E33310 | CLASS QC2 CONCRETE, SUPERSTRUCTURE | 41 | Superstructure (QC 2) Concrete | If ambient air temperatures were ≤32°F, was the concrete surface temperature maintained between 50°F and 100°F for at least 5 days? | 511.12 | 0 | 0 | 0 | 0 | 10/1/2020 | Structures
| CA-Q-511 | 511E33310 | CLASS QC2 CONCRETE, SUPERSTRUCTURE | 42 | Superstructure (QC 2) Concrete | "Was the Evaporation Rate below 0.1 lbs/sq.ft./hr, as determined by Figure 1 ACI 308-81, during the superstructure concrete placement? Document Evaporation Rate." | 511.07 | 0 | 0 | 0 | 0 | 10/1/2020 | Structures
| CA-Q-511 | 511E33310 | CLASS QC2 CONCRETE, SUPERSTRUCTURE | 43 | Superstructure (QC 2) Concrete | Was the concrete placed and consolidated by vibration such that there was no segregation of the aggregate and cementitious material? | 511.07 | 0 | 0 | 0 | 0 | 10/1/2020 | Structures
| CA-Q-511 | 511E33310 | CLASS QC2 CONCRETE, SUPERSTRUCTURE | 44 | Superstructure (QC 2) Concrete | Was Air Content checked at point of placement, and within the requirements of Table 499.03-1? | 511.21 / 499.03 / 455.03 | 0 | 0 | 0 | 0 | 10/1/2020 | Structures
| CA-Q-511 | 511E33310 | CLASS QC2 CONCRETE, SUPERSTRUCTURE | 45 | Superstructure (QC 2) Concrete | Do the slump results meet the requirements of Table 499.03-3? | 499.03 / 455.03 | 0 | 0 | 0 | 0 | 10/1/2020 | Structures
| CA-Q-511 | 511E33310 | CLASS QC2 CONCRETE, SUPERSTRUCTURE | 46 | Superstructure (QC 2) Concrete | Were compressive strength cylinders made as specified in 511.04 and 455.03? | 511.04 / 455.03 | 0 | 0 | 0 | 0 | 10/1/2020 | Structures
| CA-Q-511 | 511E33310 | CLASS QC2 CONCRETE, SUPERSTRUCTURE | 47 | Superstructure (QC 2) Concrete | Was the concrete finished without water or evaporation retardant being improperly used? | 511.07 | 0 | 0 | 0 | 0 | 10/1/2020 | Structures
| CA-Q-511 | 511E33310 | CLASS QC2 CONCRETE, SUPERSTRUCTURE | 48 | Superstructure (QC 2) Concrete | Was the concrete finished to the lines and grades shown in the plans and within the tolerances listed in the Table 511.07-1? | 511.07 | 0 | 0 | 0 | 0 | 10/1/2020 | Structures
| CA-Q-511 | 511E33310 | CLASS QC2 CONCRETE, SUPERSTRUCTURE | 49 | Superstructure (QC 2) Concrete | If checks were made to confirm the deck thickness and reinforcing steel cover during the concrete placement, were they within the specified tolerances? | 511.07 | 0 | 0 | 0 | 0 | 10/1/2020 | Structures
| CA-Q-511 | 511E33310 | CLASS QC2 CONCRETE, SUPERSTRUCTURE | 50 | Superstructure (QC 2) Concrete | Was the superstructure deck concrete placed with the finishing machine oriented with the skew of the bridge as specified in 511.07 and 511.16? | 511.07 / 511.16 | 0 | 0 | 0 | 0 | 10/1/2020 | Structures
| CA-Q-511 | 511E33310 | CLASS QC2 CONCRETE, SUPERSTRUCTURE | 51 | Superstructure (QC 2) Concrete | Was superstructure deck concrete properly textured with a broom drag finish? | 511.16 / 511.17 | 0 | 0 | 0 | 0 | 10/1/2020 | Structures
| CA-Q-511 | 511E33310 | CLASS QC2 CONCRETE, SUPERSTRUCTURE | 52 | Superstructure (QC 2) Concrete | If construction joints were necessary, were they formed and concrete placed as specified in 511.09? | 511.09 | 0 | 0 | 0 | 0 | 10/1/2020 | Structures
| CA-Q-511 | 511E33310 | CLASS QC2 CONCRETE, SUPERSTRUCTURE | 53 | Superstructure (QC 2) Concrete | Was proper curing material properly applied as soon as possible? | 511.14 | 0 | 0 | 0 | 0 | 10/1/2020 | Structures
| CA-Q-511 | 511E33310 | CLASS QC2 CONCRETE, SUPERSTRUCTURE | 54 | Superstructure (QC 2) Concrete | If water curing was used, was burlap kept wet during the required curing period? | 511.14 | 0 | 0 | 0 | 0 | 10/1/2020 | Structures
| CA-Q-511 | 511E33310 | CLASS QC2 CONCRETE, SUPERSTRUCTURE | 55 | Superstructure (QC 2) Concrete | Was slipformed parapet concrete placed per the tolerances listed in Table 511.08-1? | 511.08 | 0 | 0 | 0 | 0 | 10/1/2020 | Structures
| CA-Q-511 | 511E33310 | CLASS QC2 CONCRETE, SUPERSTRUCTURE | 56 | Superstructure (QC 2) Concrete | Were the slipformed parapet crack control joints sawed and caulked as specified in 511.08? | 511.08 | 0 | 0 | 0 | 0 | 10/1/2020 | Structures
| CA-Q-511 | 511E33310 | CLASS QC2 CONCRETE, SUPERSTRUCTURE | 57 | Superstructure (QC 2) Concrete | After curing, were all joints and cracks sealed with High Molecular Weight Methacrylate? | 511.19 | 0 | 0 | 0 | 0 | 10/1/2020 | Structures
| CA-Q-511 | 511E33310 | CLASS QC2 CONCRETE, SUPERSTRUCTURE | 58 | Superstructure (QC 2) Concrete | Superstructure grooves sawed longitudinally, approximately 0.15 inches deep, 0.10 inches wide, uniformed spaced at 3/4 inch +0, -1/4 inch before opening to traffic? | 511.17 | 0 | 0 | 0 | 0 | 10/1/2020 | Structures
| CA-Q-511 | 511E33310 | CLASS QC2 CONCRETE, SUPERSTRUCTURE | 60 | Superstructure (QC 2) Concrete | For Non QC/QA concrete, were the requirements for removing falsework and opening to traffic, as specified for ages of concrete in Table 511.14-1.B, with or without beams followed? | 511.14 | 0 | 0 | 0 | 0 | 10/1/2020 | Structures
| CA-Q-511 | 511E33310 | CLASS QC2 CONCRETE, SUPERSTRUCTURE | 69 | Testing Results for Non-QC/QA Concrete | For Non- QC/QA Concrete, if air content not within tolerances listed in Table 499.03-1, did department test cores according to 511.21.B? | 511.21 | 0 | 0 | 0 | 0 | 10/1/2020 | Structures
| CA-Q-511 | 511E33310 | CLASS QC2 CONCRETE, SUPERSTRUCTURE | 70 | Testing Results for Non-QC/QA Concrete | For non- QC/QA Concrete, if compressive strength results less than f'c, were the requirements of 511.20.B followed? | 511.20.B | 0 | 0 | 0 | 0 | 10/1/2020 | Structures
| CA-Q-511 | 511E33310 | CLASS QC2 CONCRETE, SUPERSTRUCTURE | 71 | PN 555 Surface Smoothness for Deck Superstructure (QC 2) Concrete | For superstructure concrete on projects with PN 555, did Contractor collect surface smoothness measurements for both wheel paths in each proposed travel lane 250 feet from the end of each approach slab and submit two copies of the ProVAL report to the Engineer and the Office of Technical Services? | PN 555 / S1058 | 0 | 0 | 0 | 0 | 10/1/2020 | Structures
| CA-Q-511 | 511E33310 | CLASS QC2 CONCRETE, SUPERSTRUCTURE | 72 | PN 555 Surface Smoothness for Deck Superstructure (QC 2) Concrete | If the MRI was > 130 inches per mile, or the IRI in any 25 foot section was > 250 inches per mile, (except > 350 inches per mile for steel armored expansion joints), did the Contractor submit a Corrective Action Plan according to Supplement 1122? | PN 555 / S1122 | 0 | 0 | 0 | 0 | 10/1/2020 | Structures
| CA-Q-511 | 511E33310 | CLASS QC2 CONCRETE, SUPERSTRUCTURE | 73 | PN 555 Surface Smoothness for Deck Superstructure (QC 2) Concrete | If the Corrective Action Plan was accepted by the Engineer, was the Contractor able to correct the surface smoothness to these specifications? | PN 555 | 0 | 0 | 0 | 0 | 10/1/2020 | Structures
| CA-Q-511 | 511E33310 | CLASS QC2 CONCRETE, SUPERSTRUCTURE | 74 | PN 555 Surface Smoothness for Deck Superstructure (QC 2) Concrete | Did the Contractor feather adjacent areas to the ground areas to provide smooth transitions? | PN 555 | 0 | 0 | 0 | 0 | 10/1/2020 | Structures
| CA-Q-511 | 511E33310 | CLASS QC2 CONCRETE, SUPERSTRUCTURE | 75 | PN 555 Surface Smoothness for Deck Superstructure (QC 2) Concrete | Did Contractor re-groove diamond ground surfaces according to 511.17, if the existing grooves were less than 0.08 inches deep? | PN 555 / 511.17 | 0 | 0 | 0 | 0 | 10/1/2020 | Structures
| CA-Q-511 | 511E33310 | CLASS QC2 CONCRETE, SUPERSTRUCTURE | 76 | PN 555 Surface Smoothness for Deck Superstructure (QC 2) Concrete | Did Contractor replace pavement markings and raised pavement markings after grinding? | PN 555 | 0 | 0 | 0 | 0 | 10/1/2020 | Structures
| CA-Q-511 | 511E33311 | CLASS QC2 CONCRETE, SUPERSTRUCTURE, AS PER PLAN | 1 | Material and Placement Equipment Requirements | Does the Concrete Job Mix Formula (JMF) supplied match the Engineer approved JMF? Document the approved JMF. | 511.03 / 1126 / 499 | 0 | 0 | 0 | 0 | 10/1/2020 | Structures
| CA-Q-511 | 511E33311 | CLASS QC2 CONCRETE, SUPERSTRUCTURE, AS PER PLAN | 2 | Material and Placement Equipment Requirements | If the bid item required QC/QA Concrete, did the Contractor follow the approved Quality Control Plan (QCP) and was QA testing performed according to 455? | 455.02 | 0 | 0 | 0 | 0 | 10/1/2020 | Structures
| CA-Q-511 | 511E33311 | CLASS QC2 CONCRETE, SUPERSTRUCTURE, AS PER PLAN | 3 | Material and Placement Equipment Requirements | Does Contractor have method to place concrete with < 5 foot free fall? Document placement equipment used. | 511.07 | 0 | 0 | 0 | 0 | 10/1/2020 | Structures
| CA-Q-511 | 511E33311 | CLASS QC2 CONCRETE, SUPERSTRUCTURE, AS PER PLAN | 4 | Material and Placement Equipment Requirements | Did Contractor provide verification that the concrete vibration equipment has a frequency of at least 4500 impulses per minute? | 511.07 | 0 | 0 | 0 | 0 | 10/1/2020 | Structures
| CA-Q-511 | 511E33311 | CLASS QC2 CONCRETE, SUPERSTRUCTURE, AS PER PLAN | 5 | Material and Placement Equipment Requirements | Is the Concrete Cylinder Curing Box on site? | 511.04 | 0 | 0 | 0 | 0 | 10/1/2020 | Structures
| CA-Q-511 | 511E33311 | CLASS QC2 CONCRETE, SUPERSTRUCTURE, AS PER PLAN | 6 | Material and Placement Equipment Requirements | Contractor gave advance notice and description of placing equipment (24 hours) prior to placing concrete? | 511.07 | 0 | 0 | 0 | 0 | 10/1/2020 | Structures
| CA-Q-511 | 511E33311 | CLASS QC2 CONCRETE, SUPERSTRUCTURE, AS PER PLAN | 27 | Superstructure (QC 2) Concrete | For superstructure deck concrete, is the finishing machine self-propelled with forward and reverse drive mechanisms and does it have two rotating rollers and leveling augers? | 511.16 | 0 | 0 | 0 | 0 | 10/1/2020 | Structures
| CA-Q-511 | 511E33311 | CLASS QC2 CONCRETE, SUPERSTRUCTURE, AS PER PLAN | 28 | Superstructure (QC 2) Concrete | For superstructure deck concrete, if the finishing machine used a vibrating roller, did the fins protrude less than 1/4 from the roller? | 511.16 | 0 | 0 | 0 | 0 | 10/1/2020 | Structures
| CA-Q-511 | 511E33311 | CLASS QC2 CONCRETE, SUPERSTRUCTURE, AS PER PLAN | 29 | Superstructure (QC 2) Concrete | For superstructure deck concrete, did the contractor provide the necessary verification pertaining to the vibrating frequencies of the vibrating pan or roller? | 511.16 | 0 | 0 | 0 | 0 | 10/1/2020 | Structures
| CA-Q-511 | 511E33311 | CLASS QC2 CONCRETE, SUPERSTRUCTURE, AS PER PLAN | 30 | Superstructure (QC 2) Concrete | For superstructure deck concrete, has the finishing machine rail been checked for straightness with no sections exceeding 1/8 inch in 10 feet in any direction? | 511.16 | 0 | 0 | 0 | 0 | 10/1/2020 | Structures
| CA-Q-511 | 511E33311 | CLASS QC2 CONCRETE, SUPERSTRUCTURE, AS PER PLAN | 31 | Superstructure (QC 2) Concrete | For superstructure concrete with deck falsework, have the requirements of 508 been followed as described on CA-Q-0508? | 501.05 / 508 | 0 | 0 | 0 | 0 | 10/1/2020 | Structures
| CA-Q-511 | 511E33311 | CLASS QC2 CONCRETE, SUPERSTRUCTURE, AS PER PLAN | 32 | Superstructure (QC 2) Concrete | For superstructure deck concrete, was a Prepour meeting held as described on CA-S-4? | MOP | 0 | 0 | 0 | 0 | 10/1/2020 | Structures
| CA-Q-511 | 511E33311 | CLASS QC2 CONCRETE, SUPERSTRUCTURE, AS PER PLAN | 33 | Superstructure (QC 2) Concrete | Performed Dry Run and completed Form CA-S-22 for bridge decks prior to placing concrete? | 511.16 | 0 | 0 | 0 | 0 | 10/1/2020 | Structures
| CA-Q-511 | 511E33311 | CLASS QC2 CONCRETE, SUPERSTRUCTURE, AS PER PLAN | 34 | Superstructure (QC 2) Concrete | Forms clean and oiled before concrete placement? | 511.07 | 0 | 0 | 0 | 0 | 10/1/2020 | Structures
| CA-Q-511 | 511E33311 | CLASS QC2 CONCRETE, SUPERSTRUCTURE, AS PER PLAN | 35 | Superstructure (QC 2) Concrete | Re-steel clean, and properly supported before concrete placement? | 511.07 / 509 | 0 | 0 | 0 | 0 | 10/1/2020 | Structures
| CA-Q-511 | 511E33311 | CLASS QC2 CONCRETE, SUPERSTRUCTURE, AS PER PLAN | 36 | Superstructure (QC 2) Concrete | Air temperature, < 85°F and forecast to be below 85°F during placement? | 511.07 | 0 | 0 | 0 | 0 | 10/1/2020 | Structures
| CA-Q-511 | 511E33311 | CLASS QC2 CONCRETE, SUPERSTRUCTURE, AS PER PLAN | 37 | Superstructure (QC 2) Concrete | Until discharged in the work, did the Concrete temperature not exceed 95°F ? | 511.07 | 0 | 0 | 0 | 0 | 10/1/2020 | Structures
| CA-Q-511 | 511E33311 | CLASS QC2 CONCRETE, SUPERSTRUCTURE, AS PER PLAN | 38 | Superstructure (QC 2) Concrete | If ambient air temperatures were ≤32°F, were the procedures listed in 511.12 followed? | 511.12 | 0 | 0 | 0 | 0 | 10/1/2020 | Structures
| CA-Q-511 | 511E33311 | CLASS QC2 CONCRETE, SUPERSTRUCTURE, AS PER PLAN | 39 | Superstructure (QC 2) Concrete | If ambient air temperatures were ≤32°F, was the concrete placed at temperatures between 50°F and 70°F? | 511.12 | 0 | 0 | 0 | 0 | 10/1/2020 | Structures
| CA-Q-511 | 511E33311 | CLASS QC2 CONCRETE, SUPERSTRUCTURE, AS PER PLAN | 40 | Superstructure (QC 2) Concrete | If ambient air temperatures were ≤32°F, was the material where the concrete was placed above 32°F? | 511.12 | 0 | 0 | 0 | 0 | 10/1/2020 | Structures
| CA-Q-511 | 511E33311 | CLASS QC2 CONCRETE, SUPERSTRUCTURE, AS PER PLAN | 41 | Superstructure (QC 2) Concrete | If ambient air temperatures were ≤32°F, was the concrete surface temperature maintained between 50°F and 100°F for at least 5 days? | 511.12 | 0 | 0 | 0 | 0 | 10/1/2020 | Structures
| CA-Q-511 | 511E33311 | CLASS QC2 CONCRETE, SUPERSTRUCTURE, AS PER PLAN | 42 | Superstructure (QC 2) Concrete | "Was the Evaporation Rate below 0.1 lbs/sq.ft./hr, as determined by Figure 1 ACI 308-81, during the superstructure concrete placement? Document Evaporation Rate." | 511.07 | 0 | 0 | 0 | 0 | 10/1/2020 | Structures
| CA-Q-511 | 511E33311 | CLASS QC2 CONCRETE, SUPERSTRUCTURE, AS PER PLAN | 43 | Superstructure (QC 2) Concrete | Was the concrete placed and consolidated by vibration such that there was no segregation of the aggregate and cementitious material? | 511.07 | 0 | 0 | 0 | 0 | 10/1/2020 | Structures
| CA-Q-511 | 511E33311 | CLASS QC2 CONCRETE, SUPERSTRUCTURE, AS PER PLAN | 44 | Superstructure (QC 2) Concrete | Was Air Content checked at point of placement, and within the requirements of Table 499.03-1? | 511.21 / 499.03 / 455.03 | 0 | 0 | 0 | 0 | 10/1/2020 | Structures
| CA-Q-511 | 511E33311 | CLASS QC2 CONCRETE, SUPERSTRUCTURE, AS PER PLAN | 45 | Superstructure (QC 2) Concrete | Do the slump results meet the requirements of Table 499.03-3? | 499.03 / 455.03 | 0 | 0 | 0 | 0 | 10/1/2020 | Structures
| CA-Q-511 | 511E33311 | CLASS QC2 CONCRETE, SUPERSTRUCTURE, AS PER PLAN | 46 | Superstructure (QC 2) Concrete | Were compressive strength cylinders made as specified in 511.04 and 455.03? | 511.04 / 455.03 | 0 | 0 | 0 | 0 | 10/1/2020 | Structures
| CA-Q-511 | 511E33311 | CLASS QC2 CONCRETE, SUPERSTRUCTURE, AS PER PLAN | 47 | Superstructure (QC 2) Concrete | Was the concrete finished without water or evaporation retardant being improperly used? | 511.07 | 0 | 0 | 0 | 0 | 10/1/2020 | Structures
| CA-Q-511 | 511E33311 | CLASS QC2 CONCRETE, SUPERSTRUCTURE, AS PER PLAN | 48 | Superstructure (QC 2) Concrete | Was the concrete finished to the lines and grades shown in the plans and within the tolerances listed in the Table 511.07-1? | 511.07 | 0 | 0 | 0 | 0 | 10/1/2020 | Structures
| CA-Q-511 | 511E33311 | CLASS QC2 CONCRETE, SUPERSTRUCTURE, AS PER PLAN | 49 | Superstructure (QC 2) Concrete | If checks were made to confirm the deck thickness and reinforcing steel cover during the concrete placement, were they within the specified tolerances? | 511.07 | 0 | 0 | 0 | 0 | 10/1/2020 | Structures
| CA-Q-511 | 511E33311 | CLASS QC2 CONCRETE, SUPERSTRUCTURE, AS PER PLAN | 50 | Superstructure (QC 2) Concrete | Was the superstructure deck concrete placed with the finishing machine oriented with the skew of the bridge as specified in 511.07 and 511.16? | 511.07 / 511.16 | 0 | 0 | 0 | 0 | 10/1/2020 | Structures
| CA-Q-511 | 511E33311 | CLASS QC2 CONCRETE, SUPERSTRUCTURE, AS PER PLAN | 51 | Superstructure (QC 2) Concrete | Was superstructure deck concrete properly textured with a broom drag finish? | 511.16 / 511.17 | 0 | 0 | 0 | 0 | 10/1/2020 | Structures
| CA-Q-511 | 511E33311 | CLASS QC2 CONCRETE, SUPERSTRUCTURE, AS PER PLAN | 52 | Superstructure (QC 2) Concrete | If construction joints were necessary, were they formed and concrete placed as specified in 511.09? | 511.09 | 0 | 0 | 0 | 0 | 10/1/2020 | Structures
| CA-Q-511 | 511E33311 | CLASS QC2 CONCRETE, SUPERSTRUCTURE, AS PER PLAN | 53 | Superstructure (QC 2) Concrete | Was proper curing material properly applied as soon as possible? | 511.14 | 0 | 0 | 0 | 0 | 10/1/2020 | Structures
| CA-Q-511 | 511E33311 | CLASS QC2 CONCRETE, SUPERSTRUCTURE, AS PER PLAN | 54 | Superstructure (QC 2) Concrete | If water curing was used, was burlap kept wet during the required curing period? | 511.14 | 0 | 0 | 0 | 0 | 10/1/2020 | Structures
| CA-Q-511 | 511E33311 | CLASS QC2 CONCRETE, SUPERSTRUCTURE, AS PER PLAN | 55 | Superstructure (QC 2) Concrete | Was slipformed parapet concrete placed per the tolerances listed in Table 511.08-1? | 511.08 | 0 | 0 | 0 | 0 | 10/1/2020 | Structures
| CA-Q-511 | 511E33311 | CLASS QC2 CONCRETE, SUPERSTRUCTURE, AS PER PLAN | 56 | Superstructure (QC 2) Concrete | Were the slipformed parapet crack control joints sawed and caulked as specified in 511.08? | 511.08 | 0 | 0 | 0 | 0 | 10/1/2020 | Structures
| CA-Q-511 | 511E33311 | CLASS QC2 CONCRETE, SUPERSTRUCTURE, AS PER PLAN | 57 | Superstructure (QC 2) Concrete | After curing, were all joints and cracks sealed with High Molecular Weight Methacrylate? | 511.19 | 0 | 0 | 0 | 0 | 10/1/2020 | Structures
| CA-Q-511 | 511E33311 | CLASS QC2 CONCRETE, SUPERSTRUCTURE, AS PER PLAN | 58 | Superstructure (QC 2) Concrete | Superstructure grooves sawed longitudinally, approximately 0.15 inches deep, 0.10 inches wide, uniformed spaced at 3/4 inch +0, -1/4 inch before opening to traffic? | 511.17 | 0 | 0 | 0 | 0 | 10/1/2020 | Structures
| CA-Q-511 | 511E33311 | CLASS QC2 CONCRETE, SUPERSTRUCTURE, AS PER PLAN | 60 | Superstructure (QC 2) Concrete | For Non QC/QA concrete, were the requirements for removing falsework and opening to traffic, as specified for ages of concrete in Table 511.14-1.B, with or without beams followed? | 511.14 | 0 | 0 | 0 | 0 | 10/1/2020 | Structures
| CA-Q-511 | 511E33311 | CLASS QC2 CONCRETE, SUPERSTRUCTURE, AS PER PLAN | 69 | Testing Results for Non-QC/QA Concrete | For Non- QC/QA Concrete, if air content not within tolerances listed in Table 499.03-1, did department test cores according to 511.21.B? | 511.21 | 0 | 0 | 0 | 0 | 10/1/2020 | Structures
| CA-Q-511 | 511E33311 | CLASS QC2 CONCRETE, SUPERSTRUCTURE, AS PER PLAN | 70 | Testing Results for Non-QC/QA Concrete | For non- QC/QA Concrete, if compressive strength results less than f'c, were the requirements of 511.20.B followed? | 511.20.B | 0 | 0 | 0 | 0 | 10/1/2020 | Structures
| CA-Q-511 | 511E33311 | CLASS QC2 CONCRETE, SUPERSTRUCTURE, AS PER PLAN | 71 | PN 555 Surface Smoothness for Deck Superstructure (QC 2) Concrete | For superstructure concrete on projects with PN 555, did Contractor collect surface smoothness measurements for both wheel paths in each proposed travel lane 250 feet from the end of each approach slab and submit two copies of the ProVAL report to the Engineer and the Office of Technical Services? | PN 555 / S1058 | 0 | 0 | 0 | 0 | 10/1/2020 | Structures
| CA-Q-511 | 511E33311 | CLASS QC2 CONCRETE, SUPERSTRUCTURE, AS PER PLAN | 72 | PN 555 Surface Smoothness for Deck Superstructure (QC 2) Concrete | If the MRI was > 130 inches per mile, or the IRI in any 25 foot section was > 250 inches per mile, (except > 350 inches per mile for steel armored expansion joints), did the Contractor submit a Corrective Action Plan according to Supplement 1122? | PN 555 / S1122 | 0 | 0 | 0 | 0 | 10/1/2020 | Structures
| CA-Q-511 | 511E33311 | CLASS QC2 CONCRETE, SUPERSTRUCTURE, AS PER PLAN | 73 | PN 555 Surface Smoothness for Deck Superstructure (QC 2) Concrete | If the Corrective Action Plan was accepted by the Engineer, was the Contractor able to correct the surface smoothness to these specifications? | PN 555 | 0 | 0 | 0 | 0 | 10/1/2020 | Structures
| CA-Q-511 | 511E33311 | CLASS QC2 CONCRETE, SUPERSTRUCTURE, AS PER PLAN | 74 | PN 555 Surface Smoothness for Deck Superstructure (QC 2) Concrete | Did the Contractor feather adjacent areas to the ground areas to provide smooth transitions? | PN 555 | 0 | 0 | 0 | 0 | 10/1/2020 | Structures
| CA-Q-511 | 511E33311 | CLASS QC2 CONCRETE, SUPERSTRUCTURE, AS PER PLAN | 75 | PN 555 Surface Smoothness for Deck Superstructure (QC 2) Concrete | Did Contractor re-groove diamond ground surfaces according to 511.17, if the existing grooves were less than 0.08 inches deep? | PN 555 / 511.17 | 0 | 0 | 0 | 0 | 10/1/2020 | Structures
| CA-Q-511 | 511E33311 | CLASS QC2 CONCRETE, SUPERSTRUCTURE, AS PER PLAN | 76 | PN 555 Surface Smoothness for Deck Superstructure (QC 2) Concrete | Did Contractor replace pavement markings and raised pavement markings after grinding? | PN 555 | 0 | 0 | 0 | 0 | 10/1/2020 | Structures
| CA-Q-511 | 511E33312 | CLASS QC2 CONCRETE WITH QC/QA, SUPERSTRUCTURE | 1 | Material and Placement Equipment Requirements | Does the Concrete Job Mix Formula (JMF) supplied match the Engineer approved JMF? Document the approved JMF. | 511.03 / 1126 / 499 | 0 | 0 | 0 | 0 | 10/1/2020 | Structures
| CA-Q-511 | 511E33312 | CLASS QC2 CONCRETE WITH QC/QA, SUPERSTRUCTURE | 2 | Material and Placement Equipment Requirements | If the bid item required QC/QA Concrete, did the Contractor follow the approved Quality Control Plan (QCP) and was QA testing performed according to 455? | 455.02 | 0 | 0 | 0 | 0 | 10/1/2020 | Structures
| CA-Q-511 | 511E33312 | CLASS QC2 CONCRETE WITH QC/QA, SUPERSTRUCTURE | 3 | Material and Placement Equipment Requirements | Does Contractor have method to place concrete with < 5 foot free fall? Document placement equipment used. | 511.07 | 0 | 0 | 0 | 0 | 10/1/2020 | Structures
| CA-Q-511 | 511E33312 | CLASS QC2 CONCRETE WITH QC/QA, SUPERSTRUCTURE | 4 | Material and Placement Equipment Requirements | Did Contractor provide verification that the concrete vibration equipment has a frequency of at least 4500 impulses per minute? | 511.07 | 0 | 0 | 0 | 0 | 10/1/2020 | Structures
| CA-Q-511 | 511E33312 | CLASS QC2 CONCRETE WITH QC/QA, SUPERSTRUCTURE | 5 | Material and Placement Equipment Requirements | Is the Concrete Cylinder Curing Box on site? | 511.04 | 0 | 0 | 0 | 0 | 10/1/2020 | Structures
| CA-Q-511 | 511E33312 | CLASS QC2 CONCRETE WITH QC/QA, SUPERSTRUCTURE | 6 | Material and Placement Equipment Requirements | Contractor gave advance notice and description of placing equipment (24 hours) prior to placing concrete? | 511.07 | 0 | 0 | 0 | 0 | 10/1/2020 | Structures
| CA-Q-511 | 511E33312 | CLASS QC2 CONCRETE WITH QC/QA, SUPERSTRUCTURE | 27 | Superstructure (QC 2) Concrete | For superstructure deck concrete, is the finishing machine self-propelled with forward and reverse drive mechanisms and does it have two rotating rollers and leveling augers? | 511.16 | 0 | 0 | 0 | 0 | 10/1/2020 | Structures
| CA-Q-511 | 511E33312 | CLASS QC2 CONCRETE WITH QC/QA, SUPERSTRUCTURE | 28 | Superstructure (QC 2) Concrete | For superstructure deck concrete, if the finishing machine used a vibrating roller, did the fins protrude less than 1/4 from the roller? | 511.16 | 0 | 0 | 0 | 0 | 10/1/2020 | Structures
| CA-Q-511 | 511E33312 | CLASS QC2 CONCRETE WITH QC/QA, SUPERSTRUCTURE | 29 | Superstructure (QC 2) Concrete | For superstructure deck concrete, did the contractor provide the necessary verification pertaining to the vibrating frequencies of the vibrating pan or roller? | 511.16 | 0 | 0 | 0 | 0 | 10/1/2020 | Structures
| CA-Q-511 | 511E33312 | CLASS QC2 CONCRETE WITH QC/QA, SUPERSTRUCTURE | 30 | Superstructure (QC 2) Concrete | For superstructure deck concrete, has the finishing machine rail been checked for straightness with no sections exceeding 1/8 inch in 10 feet in any direction? | 511.16 | 0 | 0 | 0 | 0 | 10/1/2020 | Structures
| CA-Q-511 | 511E33312 | CLASS QC2 CONCRETE WITH QC/QA, SUPERSTRUCTURE | 31 | Superstructure (QC 2) Concrete | For superstructure concrete with deck falsework, have the requirements of 508 been followed as described on CA-Q-0508? | 501.05 / 508 | 0 | 0 | 0 | 0 | 10/1/2020 | Structures
| CA-Q-511 | 511E33312 | CLASS QC2 CONCRETE WITH QC/QA, SUPERSTRUCTURE | 32 | Superstructure (QC 2) Concrete | For superstructure deck concrete, was a Prepour meeting held as described on CA-S-4? | MOP | 0 | 0 | 0 | 0 | 10/1/2020 | Structures
| CA-Q-511 | 511E33312 | CLASS QC2 CONCRETE WITH QC/QA, SUPERSTRUCTURE | 33 | Superstructure (QC 2) Concrete | Performed Dry Run and completed Form CA-S-22 for bridge decks prior to placing concrete? | 511.16 | 0 | 0 | 0 | 0 | 10/1/2020 | Structures
| CA-Q-511 | 511E33312 | CLASS QC2 CONCRETE WITH QC/QA, SUPERSTRUCTURE | 34 | Superstructure (QC 2) Concrete | Forms clean and oiled before concrete placement? | 511.07 | 0 | 0 | 0 | 0 | 10/1/2020 | Structures
| CA-Q-511 | 511E33312 | CLASS QC2 CONCRETE WITH QC/QA, SUPERSTRUCTURE | 35 | Superstructure (QC 2) Concrete | Re-steel clean, and properly supported before concrete placement? | 511.07 / 509 | 0 | 0 | 0 | 0 | 10/1/2020 | Structures
| CA-Q-511 | 511E33312 | CLASS QC2 CONCRETE WITH QC/QA, SUPERSTRUCTURE | 36 | Superstructure (QC 2) Concrete | Air temperature, < 85°F and forecast to be below 85°F during placement? | 511.07 | 0 | 0 | 0 | 0 | 10/1/2020 | Structures
| CA-Q-511 | 511E33312 | CLASS QC2 CONCRETE WITH QC/QA, SUPERSTRUCTURE | 37 | Superstructure (QC 2) Concrete | Until discharged in the work, did the Concrete temperature not exceed 95°F ? | 511.07 | 0 | 0 | 0 | 0 | 10/1/2020 | Structures
| CA-Q-511 | 511E33312 | CLASS QC2 CONCRETE WITH QC/QA, SUPERSTRUCTURE | 38 | Superstructure (QC 2) Concrete | If ambient air temperatures were ≤32°F, were the procedures listed in 511.12 followed? | 511.12 | 0 | 0 | 0 | 0 | 10/1/2020 | Structures
| CA-Q-511 | 511E33312 | CLASS QC2 CONCRETE WITH QC/QA, SUPERSTRUCTURE | 39 | Superstructure (QC 2) Concrete | If ambient air temperatures were ≤32°F, was the concrete placed at temperatures between 50°F and 70°F? | 511.12 | 0 | 0 | 0 | 0 | 10/1/2020 | Structures
| CA-Q-511 | 511E33312 | CLASS QC2 CONCRETE WITH QC/QA, SUPERSTRUCTURE | 40 | Superstructure (QC 2) Concrete | If ambient air temperatures were ≤32°F, was the material where the concrete was placed above 32°F? | 511.12 | 0 | 0 | 0 | 0 | 10/1/2020 | Structures
| CA-Q-511 | 511E33312 | CLASS QC2 CONCRETE WITH QC/QA, SUPERSTRUCTURE | 41 | Superstructure (QC 2) Concrete | If ambient air temperatures were ≤32°F, was the concrete surface temperature maintained between 50°F and 100°F for at least 5 days? | 511.12 | 0 | 0 | 0 | 0 | 10/1/2020 | Structures
| CA-Q-511 | 511E33312 | CLASS QC2 CONCRETE WITH QC/QA, SUPERSTRUCTURE | 42 | Superstructure (QC 2) Concrete | "Was the Evaporation Rate below 0.1 lbs/sq.ft./hr, as determined by Figure 1 ACI 308-81, during the superstructure concrete placement? Document Evaporation Rate." | 511.07 | 0 | 0 | 0 | 0 | 10/1/2020 | Structures
| CA-Q-511 | 511E33312 | CLASS QC2 CONCRETE WITH QC/QA, SUPERSTRUCTURE | 43 | Superstructure (QC 2) Concrete | Was the concrete placed and consolidated by vibration such that there was no segregation of the aggregate and cementitious material? | 511.07 | 0 | 0 | 0 | 0 | 10/1/2020 | Structures
| CA-Q-511 | 511E33312 | CLASS QC2 CONCRETE WITH QC/QA, SUPERSTRUCTURE | 44 | Superstructure (QC 2) Concrete | Was Air Content checked at point of placement, and within the requirements of Table 499.03-1? | 511.21 / 499.03 / 455.03 | 0 | 0 | 0 | 0 | 10/1/2020 | Structures
| CA-Q-511 | 511E33312 | CLASS QC2 CONCRETE WITH QC/QA, SUPERSTRUCTURE | 45 | Superstructure (QC 2) Concrete | Do the slump results meet the requirements of Table 499.03-3? | 499.03 / 455.03 | 0 | 0 | 0 | 0 | 10/1/2020 | Structures
| CA-Q-511 | 511E33312 | CLASS QC2 CONCRETE WITH QC/QA, SUPERSTRUCTURE | 46 | Superstructure (QC 2) Concrete | Were compressive strength cylinders made as specified in 511.04 and 455.03? | 511.04 / 455.03 | 0 | 0 | 0 | 0 | 10/1/2020 | Structures
| CA-Q-511 | 511E33312 | CLASS QC2 CONCRETE WITH QC/QA, SUPERSTRUCTURE | 47 | Superstructure (QC 2) Concrete | Was the concrete finished without water or evaporation retardant being improperly used? | 511.07 | 0 | 0 | 0 | 0 | 10/1/2020 | Structures
| CA-Q-511 | 511E33312 | CLASS QC2 CONCRETE WITH QC/QA, SUPERSTRUCTURE | 48 | Superstructure (QC 2) Concrete | Was the concrete finished to the lines and grades shown in the plans and within the tolerances listed in the Table 511.07-1? | 511.07 | 0 | 0 | 0 | 0 | 10/1/2020 | Structures
| CA-Q-511 | 511E33312 | CLASS QC2 CONCRETE WITH QC/QA, SUPERSTRUCTURE | 49 | Superstructure (QC 2) Concrete | If checks were made to confirm the deck thickness and reinforcing steel cover during the concrete placement, were they within the specified tolerances? | 511.07 | 0 | 0 | 0 | 0 | 10/1/2020 | Structures
| CA-Q-511 | 511E33312 | CLASS QC2 CONCRETE WITH QC/QA, SUPERSTRUCTURE | 50 | Superstructure (QC 2) Concrete | Was the superstructure deck concrete placed with the finishing machine oriented with the skew of the bridge as specified in 511.07 and 511.16? | 511.07 / 511.16 | 0 | 0 | 0 | 0 | 10/1/2020 | Structures
| CA-Q-511 | 511E33312 | CLASS QC2 CONCRETE WITH QC/QA, SUPERSTRUCTURE | 51 | Superstructure (QC 2) Concrete | Was superstructure deck concrete properly textured with a broom drag finish? | 511.16 / 511.17 | 0 | 0 | 0 | 0 | 10/1/2020 | Structures
| CA-Q-511 | 511E33312 | CLASS QC2 CONCRETE WITH QC/QA, SUPERSTRUCTURE | 52 | Superstructure (QC 2) Concrete | If construction joints were necessary, were they formed and concrete placed as specified in 511.09? | 511.09 | 0 | 0 | 0 | 0 | 10/1/2020 | Structures
| CA-Q-511 | 511E33312 | CLASS QC2 CONCRETE WITH QC/QA, SUPERSTRUCTURE | 53 | Superstructure (QC 2) Concrete | Was proper curing material properly applied as soon as possible? | 511.14 | 0 | 0 | 0 | 0 | 10/1/2020 | Structures
| CA-Q-511 | 511E33312 | CLASS QC2 CONCRETE WITH QC/QA, SUPERSTRUCTURE | 54 | Superstructure (QC 2) Concrete | If water curing was used, was burlap kept wet during the required curing period? | 511.14 | 0 | 0 | 0 | 0 | 10/1/2020 | Structures
| CA-Q-511 | 511E33312 | CLASS QC2 CONCRETE WITH QC/QA, SUPERSTRUCTURE | 55 | Superstructure (QC 2) Concrete | Was slipformed parapet concrete placed per the tolerances listed in Table 511.08-1? | 511.08 | 0 | 0 | 0 | 0 | 10/1/2020 | Structures
| CA-Q-511 | 511E33312 | CLASS QC2 CONCRETE WITH QC/QA, SUPERSTRUCTURE | 56 | Superstructure (QC 2) Concrete | Were the slipformed parapet crack control joints sawed and caulked as specified in 511.08? | 511.08 | 0 | 0 | 0 | 0 | 10/1/2020 | Structures
| CA-Q-511 | 511E33312 | CLASS QC2 CONCRETE WITH QC/QA, SUPERSTRUCTURE | 57 | Superstructure (QC 2) Concrete | After curing, were all joints and cracks sealed with High Molecular Weight Methacrylate? | 511.19 | 0 | 0 | 0 | 0 | 10/1/2020 | Structures
| CA-Q-511 | 511E33312 | CLASS QC2 CONCRETE WITH QC/QA, SUPERSTRUCTURE | 58 | Superstructure (QC 2) Concrete | Superstructure grooves sawed longitudinally, approximately 0.15 inches deep, 0.10 inches wide, uniformed spaced at 3/4 inch +0, -1/4 inch before opening to traffic? | 511.17 | 0 | 0 | 0 | 0 | 10/1/2020 | Structures
| CA-Q-511 | 511E33312 | CLASS QC2 CONCRETE WITH QC/QA, SUPERSTRUCTURE | 59 | Superstructure (QC 2) Concrete | For QC/QA concrete, were the requirements for removing falsework and opening to traffic, as specified in Table 511.14-1.A, Compressive Strength ≥ 0.85% f'c or Flexural Strength ≥ 650 psi followed? | 511.14 | 0 | 0 | 0 | 0 | 10/1/2020 | Structures
| CA-Q-511 | 511E33312 | CLASS QC2 CONCRETE WITH QC/QA, SUPERSTRUCTURE | 66 | Testing Results for QC/QA Concrete | For QC/QA Concrete, if air content not within tolerances listed in Table 499.03-1, did contractor hire independent laboratory to test cores according to 511.21.A? | 511.21 | 0 | 0 | 0 | 0 | 10/1/2020 | Structures
| CA-Q-511 | 511E33312 | CLASS QC2 CONCRETE WITH QC/QA, SUPERSTRUCTURE | 67 | Testing Results for QC/QA Concrete | For QC/QA concrete, if compressive strength results less than 88% f'c, was the in place concrete evaluated according to 511.20.A? | 511.21 | 0 | 0 | 0 | 0 | 10/1/2020 | Structures
| CA-Q-511 | 511E33312 | CLASS QC2 CONCRETE WITH QC/QA, SUPERSTRUCTURE | 68 | Testing Results for QC/QA Concrete | For QC/QA Concrete, Engineer evaluated QC compressive strength test sublot results according to Supplement 1127 and 511.20? | 1127 / 511.20 | 0 | 0 | 0 | 0 | 10/1/2020 | Structures
| CA-Q-511 | 511E33312 | CLASS QC2 CONCRETE WITH QC/QA, SUPERSTRUCTURE | 71 | PN 555 Surface Smoothness for Deck Superstructure (QC 2) Concrete | For superstructure concrete on projects with PN 555, did Contractor collect surface smoothness measurements for both wheel paths in each proposed travel lane 250 feet from the end of each approach slab and submit two copies of the ProVAL report to the Engineer and the Office of Technical Services? | PN 555 / S1058 | 0 | 0 | 0 | 0 | 10/1/2020 | Structures
| CA-Q-511 | 511E33312 | CLASS QC2 CONCRETE WITH QC/QA, SUPERSTRUCTURE | 72 | PN 555 Surface Smoothness for Deck Superstructure (QC 2) Concrete | If the MRI was > 130 inches per mile, or the IRI in any 25 foot section was > 250 inches per mile, (except > 350 inches per mile for steel armored expansion joints), did the Contractor submit a Corrective Action Plan according to Supplement 1122? | PN 555 / S1122 | 0 | 0 | 0 | 0 | 10/1/2020 | Structures
| CA-Q-511 | 511E33312 | CLASS QC2 CONCRETE WITH QC/QA, SUPERSTRUCTURE | 73 | PN 555 Surface Smoothness for Deck Superstructure (QC 2) Concrete | If the Corrective Action Plan was accepted by the Engineer, was the Contractor able to correct the surface smoothness to these specifications? | PN 555 | 0 | 0 | 0 | 0 | 10/1/2020 | Structures
| CA-Q-511 | 511E33312 | CLASS QC2 CONCRETE WITH QC/QA, SUPERSTRUCTURE | 74 | PN 555 Surface Smoothness for Deck Superstructure (QC 2) Concrete | Did the Contractor feather adjacent areas to the ground areas to provide smooth transitions? | PN 555 | 0 | 0 | 0 | 0 | 10/1/2020 | Structures
| CA-Q-511 | 511E33312 | CLASS QC2 CONCRETE WITH QC/QA, SUPERSTRUCTURE | 75 | PN 555 Surface Smoothness for Deck Superstructure (QC 2) Concrete | Did Contractor re-groove diamond ground surfaces according to 511.17, if the existing grooves were less than 0.08 inches deep? | PN 555 / 511.17 | 0 | 0 | 0 | 0 | 10/1/2020 | Structures
| CA-Q-511 | 511E33312 | CLASS QC2 CONCRETE WITH QC/QA, SUPERSTRUCTURE | 76 | PN 555 Surface Smoothness for Deck Superstructure (QC 2) Concrete | Did Contractor replace pavement markings and raised pavement markings after grinding? | PN 555 | 0 | 0 | 0 | 0 | 10/1/2020 | Structures
| CA-Q-511 | 511E33313 | CLASS QC2 CONCRETE WITH QC/QA, SUPERSTRUCTURE, AS PER PLAN | 1 | Material and Placement Equipment Requirements | Does the Concrete Job Mix Formula (JMF) supplied match the Engineer approved JMF? Document the approved JMF. | 511.03 / 1126 / 499 | 0 | 0 | 0 | 0 | 10/1/2020 | Structures
| CA-Q-511 | 511E33313 | CLASS QC2 CONCRETE WITH QC/QA, SUPERSTRUCTURE, AS PER PLAN | 2 | Material and Placement Equipment Requirements | If the bid item required QC/QA Concrete, did the Contractor follow the approved Quality Control Plan (QCP) and was QA testing performed according to 455? | 455.02 | 0 | 0 | 0 | 0 | 10/1/2020 | Structures
| CA-Q-511 | 511E33313 | CLASS QC2 CONCRETE WITH QC/QA, SUPERSTRUCTURE, AS PER PLAN | 3 | Material and Placement Equipment Requirements | Does Contractor have method to place concrete with < 5 foot free fall? Document placement equipment used. | 511.07 | 0 | 0 | 0 | 0 | 10/1/2020 | Structures
| CA-Q-511 | 511E33313 | CLASS QC2 CONCRETE WITH QC/QA, SUPERSTRUCTURE, AS PER PLAN | 4 | Material and Placement Equipment Requirements | Did Contractor provide verification that the concrete vibration equipment has a frequency of at least 4500 impulses per minute? | 511.07 | 0 | 0 | 0 | 0 | 10/1/2020 | Structures
| CA-Q-511 | 511E33313 | CLASS QC2 CONCRETE WITH QC/QA, SUPERSTRUCTURE, AS PER PLAN | 5 | Material and Placement Equipment Requirements | Is the Concrete Cylinder Curing Box on site? | 511.04 | 0 | 0 | 0 | 0 | 10/1/2020 | Structures
| CA-Q-511 | 511E33313 | CLASS QC2 CONCRETE WITH QC/QA, SUPERSTRUCTURE, AS PER PLAN | 6 | Material and Placement Equipment Requirements | Contractor gave advance notice and description of placing equipment (24 hours) prior to placing concrete? | 511.07 | 0 | 0 | 0 | 0 | 10/1/2020 | Structures
| CA-Q-511 | 511E33313 | CLASS QC2 CONCRETE WITH QC/QA, SUPERSTRUCTURE, AS PER PLAN | 27 | Superstructure (QC 2) Concrete | For superstructure deck concrete, is the finishing machine self-propelled with forward and reverse drive mechanisms and does it have two rotating rollers and leveling augers? | 511.16 | 0 | 0 | 0 | 0 | 10/1/2020 | Structures
| CA-Q-511 | 511E33313 | CLASS QC2 CONCRETE WITH QC/QA, SUPERSTRUCTURE, AS PER PLAN | 28 | Superstructure (QC 2) Concrete | For superstructure deck concrete, if the finishing machine used a vibrating roller, did the fins protrude less than 1/4 from the roller? | 511.16 | 0 | 0 | 0 | 0 | 10/1/2020 | Structures
| CA-Q-511 | 511E33313 | CLASS QC2 CONCRETE WITH QC/QA, SUPERSTRUCTURE, AS PER PLAN | 29 | Superstructure (QC 2) Concrete | For superstructure deck concrete, did the contractor provide the necessary verification pertaining to the vibrating frequencies of the vibrating pan or roller? | 511.16 | 0 | 0 | 0 | 0 | 10/1/2020 | Structures
| CA-Q-511 | 511E33313 | CLASS QC2 CONCRETE WITH QC/QA, SUPERSTRUCTURE, AS PER PLAN | 30 | Superstructure (QC 2) Concrete | For superstructure deck concrete, has the finishing machine rail been checked for straightness with no sections exceeding 1/8 inch in 10 feet in any direction? | 511.16 | 0 | 0 | 0 | 0 | 10/1/2020 | Structures
| CA-Q-511 | 511E33313 | CLASS QC2 CONCRETE WITH QC/QA, SUPERSTRUCTURE, AS PER PLAN | 31 | Superstructure (QC 2) Concrete | For superstructure concrete with deck falsework, have the requirements of 508 been followed as described on CA-Q-0508? | 501.05 / 508 | 0 | 0 | 0 | 0 | 10/1/2020 | Structures
| CA-Q-511 | 511E33313 | CLASS QC2 CONCRETE WITH QC/QA, SUPERSTRUCTURE, AS PER PLAN | 32 | Superstructure (QC 2) Concrete | For superstructure deck concrete, was a Prepour meeting held as described on CA-S-4? | MOP | 0 | 0 | 0 | 0 | 10/1/2020 | Structures
| CA-Q-511 | 511E33313 | CLASS QC2 CONCRETE WITH QC/QA, SUPERSTRUCTURE, AS PER PLAN | 33 | Superstructure (QC 2) Concrete | Performed Dry Run and completed Form CA-S-22 for bridge decks prior to placing concrete? | 511.16 | 0 | 0 | 0 | 0 | 10/1/2020 | Structures
| CA-Q-511 | 511E33313 | CLASS QC2 CONCRETE WITH QC/QA, SUPERSTRUCTURE, AS PER PLAN | 34 | Superstructure (QC 2) Concrete | Forms clean and oiled before concrete placement? | 511.07 | 0 | 0 | 0 | 0 | 10/1/2020 | Structures
| CA-Q-511 | 511E33313 | CLASS QC2 CONCRETE WITH QC/QA, SUPERSTRUCTURE, AS PER PLAN | 35 | Superstructure (QC 2) Concrete | Re-steel clean, and properly supported before concrete placement? | 511.07 / 509 | 0 | 0 | 0 | 0 | 10/1/2020 | Structures
| CA-Q-511 | 511E33313 | CLASS QC2 CONCRETE WITH QC/QA, SUPERSTRUCTURE, AS PER PLAN | 36 | Superstructure (QC 2) Concrete | Air temperature, < 85°F and forecast to be below 85°F during placement? | 511.07 | 0 | 0 | 0 | 0 | 10/1/2020 | Structures
| CA-Q-511 | 511E33313 | CLASS QC2 CONCRETE WITH QC/QA, SUPERSTRUCTURE, AS PER PLAN | 37 | Superstructure (QC 2) Concrete | Until discharged in the work, did the Concrete temperature not exceed 95°F ? | 511.07 | 0 | 0 | 0 | 0 | 10/1/2020 | Structures
| CA-Q-511 | 511E33313 | CLASS QC2 CONCRETE WITH QC/QA, SUPERSTRUCTURE, AS PER PLAN | 38 | Superstructure (QC 2) Concrete | If ambient air temperatures were ≤32°F, were the procedures listed in 511.12 followed? | 511.12 | 0 | 0 | 0 | 0 | 10/1/2020 | Structures
| CA-Q-511 | 511E33313 | CLASS QC2 CONCRETE WITH QC/QA, SUPERSTRUCTURE, AS PER PLAN | 39 | Superstructure (QC 2) Concrete | If ambient air temperatures were ≤32°F, was the concrete placed at temperatures between 50°F and 70°F? | 511.12 | 0 | 0 | 0 | 0 | 10/1/2020 | Structures
| CA-Q-511 | 511E33313 | CLASS QC2 CONCRETE WITH QC/QA, SUPERSTRUCTURE, AS PER PLAN | 40 | Superstructure (QC 2) Concrete | If ambient air temperatures were ≤32°F, was the material where the concrete was placed above 32°F? | 511.12 | 0 | 0 | 0 | 0 | 10/1/2020 | Structures
| CA-Q-511 | 511E33313 | CLASS QC2 CONCRETE WITH QC/QA, SUPERSTRUCTURE, AS PER PLAN | 41 | Superstructure (QC 2) Concrete | If ambient air temperatures were ≤32°F, was the concrete surface temperature maintained between 50°F and 100°F for at least 5 days? | 511.12 | 0 | 0 | 0 | 0 | 10/1/2020 | Structures
| CA-Q-511 | 511E33313 | CLASS QC2 CONCRETE WITH QC/QA, SUPERSTRUCTURE, AS PER PLAN | 42 | Superstructure (QC 2) Concrete | "Was the Evaporation Rate below 0.1 lbs/sq.ft./hr, as determined by Figure 1 ACI 308-81, during the superstructure concrete placement? Document Evaporation Rate." | 511.07 | 0 | 0 | 0 | 0 | 10/1/2020 | Structures
| CA-Q-511 | 511E33313 | CLASS QC2 CONCRETE WITH QC/QA, SUPERSTRUCTURE, AS PER PLAN | 43 | Superstructure (QC 2) Concrete | Was the concrete placed and consolidated by vibration such that there was no segregation of the aggregate and cementitious material? | 511.07 | 0 | 0 | 0 | 0 | 10/1/2020 | Structures
| CA-Q-511 | 511E33313 | CLASS QC2 CONCRETE WITH QC/QA, SUPERSTRUCTURE, AS PER PLAN | 44 | Superstructure (QC 2) Concrete | Was Air Content checked at point of placement, and within the requirements of Table 499.03-1? | 511.21 / 499.03 / 455.03 | 0 | 0 | 0 | 0 | 10/1/2020 | Structures
| CA-Q-511 | 511E33313 | CLASS QC2 CONCRETE WITH QC/QA, SUPERSTRUCTURE, AS PER PLAN | 45 | Superstructure (QC 2) Concrete | Do the slump results meet the requirements of Table 499.03-3? | 499.03 / 455.03 | 0 | 0 | 0 | 0 | 10/1/2020 | Structures
| CA-Q-511 | 511E33313 | CLASS QC2 CONCRETE WITH QC/QA, SUPERSTRUCTURE, AS PER PLAN | 46 | Superstructure (QC 2) Concrete | Were compressive strength cylinders made as specified in 511.04 and 455.03? | 511.04 / 455.03 | 0 | 0 | 0 | 0 | 10/1/2020 | Structures
| CA-Q-511 | 511E33313 | CLASS QC2 CONCRETE WITH QC/QA, SUPERSTRUCTURE, AS PER PLAN | 47 | Superstructure (QC 2) Concrete | Was the concrete finished without water or evaporation retardant being improperly used? | 511.07 | 0 | 0 | 0 | 0 | 10/1/2020 | Structures
| CA-Q-511 | 511E33313 | CLASS QC2 CONCRETE WITH QC/QA, SUPERSTRUCTURE, AS PER PLAN | 48 | Superstructure (QC 2) Concrete | Was the concrete finished to the lines and grades shown in the plans and within the tolerances listed in the Table 511.07-1? | 511.07 | 0 | 0 | 0 | 0 | 10/1/2020 | Structures
| CA-Q-511 | 511E33313 | CLASS QC2 CONCRETE WITH QC/QA, SUPERSTRUCTURE, AS PER PLAN | 49 | Superstructure (QC 2) Concrete | If checks were made to confirm the deck thickness and reinforcing steel cover during the concrete placement, were they within the specified tolerances? | 511.07 | 0 | 0 | 0 | 0 | 10/1/2020 | Structures
| CA-Q-511 | 511E33313 | CLASS QC2 CONCRETE WITH QC/QA, SUPERSTRUCTURE, AS PER PLAN | 50 | Superstructure (QC 2) Concrete | Was the superstructure deck concrete placed with the finishing machine oriented with the skew of the bridge as specified in 511.07 and 511.16? | 511.07 / 511.16 | 0 | 0 | 0 | 0 | 10/1/2020 | Structures
| CA-Q-511 | 511E33313 | CLASS QC2 CONCRETE WITH QC/QA, SUPERSTRUCTURE, AS PER PLAN | 51 | Superstructure (QC 2) Concrete | Was superstructure deck concrete properly textured with a broom drag finish? | 511.16 / 511.17 | 0 | 0 | 0 | 0 | 10/1/2020 | Structures
| CA-Q-511 | 511E33313 | CLASS QC2 CONCRETE WITH QC/QA, SUPERSTRUCTURE, AS PER PLAN | 52 | Superstructure (QC 2) Concrete | If construction joints were necessary, were they formed and concrete placed as specified in 511.09? | 511.09 | 0 | 0 | 0 | 0 | 10/1/2020 | Structures
| CA-Q-511 | 511E33313 | CLASS QC2 CONCRETE WITH QC/QA, SUPERSTRUCTURE, AS PER PLAN | 53 | Superstructure (QC 2) Concrete | Was proper curing material properly applied as soon as possible? | 511.14 | 0 | 0 | 0 | 0 | 10/1/2020 | Structures
| CA-Q-511 | 511E33313 | CLASS QC2 CONCRETE WITH QC/QA, SUPERSTRUCTURE, AS PER PLAN | 54 | Superstructure (QC 2) Concrete | If water curing was used, was burlap kept wet during the required curing period? | 511.14 | 0 | 0 | 0 | 0 | 10/1/2020 | Structures
| CA-Q-511 | 511E33313 | CLASS QC2 CONCRETE WITH QC/QA, SUPERSTRUCTURE, AS PER PLAN | 55 | Superstructure (QC 2) Concrete | Was slipformed parapet concrete placed per the tolerances listed in Table 511.08-1? | 511.08 | 0 | 0 | 0 | 0 | 10/1/2020 | Structures
| CA-Q-511 | 511E33313 | CLASS QC2 CONCRETE WITH QC/QA, SUPERSTRUCTURE, AS PER PLAN | 56 | Superstructure (QC 2) Concrete | Were the slipformed parapet crack control joints sawed and caulked as specified in 511.08? | 511.08 | 0 | 0 | 0 | 0 | 10/1/2020 | Structures
| CA-Q-511 | 511E33313 | CLASS QC2 CONCRETE WITH QC/QA, SUPERSTRUCTURE, AS PER PLAN | 57 | Superstructure (QC 2) Concrete | After curing, were all joints and cracks sealed with High Molecular Weight Methacrylate? | 511.19 | 0 | 0 | 0 | 0 | 10/1/2020 | Structures
| CA-Q-511 | 511E33313 | CLASS QC2 CONCRETE WITH QC/QA, SUPERSTRUCTURE, AS PER PLAN | 58 | Superstructure (QC 2) Concrete | Superstructure grooves sawed longitudinally, approximately 0.15 inches deep, 0.10 inches wide, uniformed spaced at 3/4 inch +0, -1/4 inch before opening to traffic? | 511.17 | 0 | 0 | 0 | 0 | 10/1/2020 | Structures
| CA-Q-511 | 511E33313 | CLASS QC2 CONCRETE WITH QC/QA, SUPERSTRUCTURE, AS PER PLAN | 59 | Superstructure (QC 2) Concrete | For QC/QA concrete, were the requirements for removing falsework and opening to traffic, as specified in Table 511.14-1.A, Compressive Strength ≥ 0.85% f'c or Flexural Strength ≥ 650 psi followed? | 511.14 | 0 | 0 | 0 | 0 | 10/1/2020 | Structures
| CA-Q-511 | 511E33313 | CLASS QC2 CONCRETE WITH QC/QA, SUPERSTRUCTURE, AS PER PLAN | 66 | Testing Results for QC/QA Concrete | For QC/QA Concrete, if air content not within tolerances listed in Table 499.03-1, did contractor hire independent laboratory to test cores according to 511.21.A? | 511.21 | 0 | 0 | 0 | 0 | 10/1/2020 | Structures
| CA-Q-511 | 511E33313 | CLASS QC2 CONCRETE WITH QC/QA, SUPERSTRUCTURE, AS PER PLAN | 67 | Testing Results for QC/QA Concrete | For QC/QA concrete, if compressive strength results less than 88% f'c, was the in place concrete evaluated according to 511.20.A? | 511.21 | 0 | 0 | 0 | 0 | 10/1/2020 | Structures
| CA-Q-511 | 511E33313 | CLASS QC2 CONCRETE WITH QC/QA, SUPERSTRUCTURE, AS PER PLAN | 68 | Testing Results for QC/QA Concrete | For QC/QA Concrete, Engineer evaluated QC compressive strength test sublot results according to Supplement 1127 and 511.20? | 1127 / 511.20 | 0 | 0 | 0 | 0 | 10/1/2020 | Structures
| CA-Q-511 | 511E33313 | CLASS QC2 CONCRETE WITH QC/QA, SUPERSTRUCTURE, AS PER PLAN | 71 | PN 555 Surface Smoothness for Deck Superstructure (QC 2) Concrete | For superstructure concrete on projects with PN 555, did Contractor collect surface smoothness measurements for both wheel paths in each proposed travel lane 250 feet from the end of each approach slab and submit two copies of the ProVAL report to the Engineer and the Office of Technical Services? | PN 555 / S1058 | 0 | 0 | 0 | 0 | 10/1/2020 | Structures
| CA-Q-511 | 511E33313 | CLASS QC2 CONCRETE WITH QC/QA, SUPERSTRUCTURE, AS PER PLAN | 72 | PN 555 Surface Smoothness for Deck Superstructure (QC 2) Concrete | If the MRI was > 130 inches per mile, or the IRI in any 25 foot section was > 250 inches per mile, (except > 350 inches per mile for steel armored expansion joints), did the Contractor submit a Corrective Action Plan according to Supplement 1122? | PN 555 / S1122 | 0 | 0 | 0 | 0 | 10/1/2020 | Structures
| CA-Q-511 | 511E33313 | CLASS QC2 CONCRETE WITH QC/QA, SUPERSTRUCTURE, AS PER PLAN | 73 | PN 555 Surface Smoothness for Deck Superstructure (QC 2) Concrete | If the Corrective Action Plan was accepted by the Engineer, was the Contractor able to correct the surface smoothness to these specifications? | PN 555 | 0 | 0 | 0 | 0 | 10/1/2020 | Structures
| CA-Q-511 | 511E33313 | CLASS QC2 CONCRETE WITH QC/QA, SUPERSTRUCTURE, AS PER PLAN | 74 | PN 555 Surface Smoothness for Deck Superstructure (QC 2) Concrete | Did the Contractor feather adjacent areas to the ground areas to provide smooth transitions? | PN 555 | 0 | 0 | 0 | 0 | 10/1/2020 | Structures
| CA-Q-511 | 511E33313 | CLASS QC2 CONCRETE WITH QC/QA, SUPERSTRUCTURE, AS PER PLAN | 75 | PN 555 Surface Smoothness for Deck Superstructure (QC 2) Concrete | Did Contractor re-groove diamond ground surfaces according to 511.17, if the existing grooves were less than 0.08 inches deep? | PN 555 / 511.17 | 0 | 0 | 0 | 0 | 10/1/2020 | Structures
| CA-Q-511 | 511E33313 | CLASS QC2 CONCRETE WITH QC/QA, SUPERSTRUCTURE, AS PER PLAN | 76 | PN 555 Surface Smoothness for Deck Superstructure (QC 2) Concrete | Did Contractor replace pavement markings and raised pavement markings after grinding? | PN 555 | 0 | 0 | 0 | 0 | 10/1/2020 | Structures
| CA-Q-511 | 511E33412 | CLASS QC2 CONCRETE, SUPERSTRUCTURE | 1 | Material and Placement Equipment Requirements | Does the Concrete Job Mix Formula (JMF) supplied match the Engineer approved JMF? Document the approved JMF. | 511.03 / 1126 / 499 | 0 | 0 | 0 | 0 | 10/1/2020 | Structures
| CA-Q-511 | 511E33412 | CLASS QC2 CONCRETE, SUPERSTRUCTURE | 2 | Material and Placement Equipment Requirements | If the bid item required QC/QA Concrete, did the Contractor follow the approved Quality Control Plan (QCP) and was QA testing performed according to 455? | 455.02 | 0 | 0 | 0 | 0 | 10/1/2020 | Structures
| CA-Q-511 | 511E33412 | CLASS QC2 CONCRETE, SUPERSTRUCTURE | 3 | Material and Placement Equipment Requirements | Does Contractor have method to place concrete with < 5 foot free fall? Document placement equipment used. | 511.07 | 0 | 0 | 0 | 0 | 10/1/2020 | Structures
| CA-Q-511 | 511E33412 | CLASS QC2 CONCRETE, SUPERSTRUCTURE | 4 | Material and Placement Equipment Requirements | Did Contractor provide verification that the concrete vibration equipment has a frequency of at least 4500 impulses per minute? | 511.07 | 0 | 0 | 0 | 0 | 10/1/2020 | Structures
| CA-Q-511 | 511E33412 | CLASS QC2 CONCRETE, SUPERSTRUCTURE | 5 | Material and Placement Equipment Requirements | Is the Concrete Cylinder Curing Box on site? | 511.04 | 0 | 0 | 0 | 0 | 10/1/2020 | Structures
| CA-Q-511 | 511E33412 | CLASS QC2 CONCRETE, SUPERSTRUCTURE | 6 | Material and Placement Equipment Requirements | Contractor gave advance notice and description of placing equipment (24 hours) prior to placing concrete? | 511.07 | 0 | 0 | 0 | 0 | 10/1/2020 | Structures
| CA-Q-511 | 511E33412 | CLASS QC2 CONCRETE, SUPERSTRUCTURE | 27 | Superstructure (QC 2) Concrete | For superstructure deck concrete, is the finishing machine self-propelled with forward and reverse drive mechanisms and does it have two rotating rollers and leveling augers? | 511.16 | 0 | 0 | 0 | 0 | 10/1/2020 | Structures
| CA-Q-511 | 511E33412 | CLASS QC2 CONCRETE, SUPERSTRUCTURE | 28 | Superstructure (QC 2) Concrete | For superstructure deck concrete, if the finishing machine used a vibrating roller, did the fins protrude less than 1/4 from the roller? | 511.16 | 0 | 0 | 0 | 0 | 10/1/2020 | Structures
| CA-Q-511 | 511E33412 | CLASS QC2 CONCRETE, SUPERSTRUCTURE | 29 | Superstructure (QC 2) Concrete | For superstructure deck concrete, did the contractor provide the necessary verification pertaining to the vibrating frequencies of the vibrating pan or roller? | 511.16 | 0 | 0 | 0 | 0 | 10/1/2020 | Structures
| CA-Q-511 | 511E33412 | CLASS QC2 CONCRETE, SUPERSTRUCTURE | 30 | Superstructure (QC 2) Concrete | For superstructure deck concrete, has the finishing machine rail been checked for straightness with no sections exceeding 1/8 inch in 10 feet in any direction? | 511.16 | 0 | 0 | 0 | 0 | 10/1/2020 | Structures
| CA-Q-511 | 511E33412 | CLASS QC2 CONCRETE, SUPERSTRUCTURE | 31 | Superstructure (QC 2) Concrete | For superstructure concrete with deck falsework, have the requirements of 508 been followed as described on CA-Q-0508? | 501.05 / 508 | 0 | 0 | 0 | 0 | 10/1/2020 | Structures
| CA-Q-511 | 511E33412 | CLASS QC2 CONCRETE, SUPERSTRUCTURE | 32 | Superstructure (QC 2) Concrete | For superstructure deck concrete, was a Prepour meeting held as described on CA-S-4? | MOP | 0 | 0 | 0 | 0 | 10/1/2020 | Structures
| CA-Q-511 | 511E33412 | CLASS QC2 CONCRETE, SUPERSTRUCTURE | 33 | Superstructure (QC 2) Concrete | Performed Dry Run and completed Form CA-S-22 for bridge decks prior to placing concrete? | 511.16 | 0 | 0 | 0 | 0 | 10/1/2020 | Structures
| CA-Q-511 | 511E33412 | CLASS QC2 CONCRETE, SUPERSTRUCTURE | 34 | Superstructure (QC 2) Concrete | Forms clean and oiled before concrete placement? | 511.07 | 0 | 0 | 0 | 0 | 10/1/2020 | Structures
| CA-Q-511 | 511E33412 | CLASS QC2 CONCRETE, SUPERSTRUCTURE | 35 | Superstructure (QC 2) Concrete | Re-steel clean, and properly supported before concrete placement? | 511.07 / 509 | 0 | 0 | 0 | 0 | 10/1/2020 | Structures
| CA-Q-511 | 511E33412 | CLASS QC2 CONCRETE, SUPERSTRUCTURE | 36 | Superstructure (QC 2) Concrete | Air temperature, < 85°F and forecast to be below 85°F during placement? | 511.07 | 0 | 0 | 0 | 0 | 10/1/2020 | Structures
| CA-Q-511 | 511E33412 | CLASS QC2 CONCRETE, SUPERSTRUCTURE | 37 | Superstructure (QC 2) Concrete | Until discharged in the work, did the Concrete temperature not exceed 95°F ? | 511.07 | 0 | 0 | 0 | 0 | 10/1/2020 | Structures
| CA-Q-511 | 511E33412 | CLASS QC2 CONCRETE, SUPERSTRUCTURE | 38 | Superstructure (QC 2) Concrete | If ambient air temperatures were ≤32°F, were the procedures listed in 511.12 followed? | 511.12 | 0 | 0 | 0 | 0 | 10/1/2020 | Structures
| CA-Q-511 | 511E33412 | CLASS QC2 CONCRETE, SUPERSTRUCTURE | 39 | Superstructure (QC 2) Concrete | If ambient air temperatures were ≤32°F, was the concrete placed at temperatures between 50°F and 70°F? | 511.12 | 0 | 0 | 0 | 0 | 10/1/2020 | Structures
| CA-Q-511 | 511E33412 | CLASS QC2 CONCRETE, SUPERSTRUCTURE | 40 | Superstructure (QC 2) Concrete | If ambient air temperatures were ≤32°F, was the material where the concrete was placed above 32°F? | 511.12 | 0 | 0 | 0 | 0 | 10/1/2020 | Structures
| CA-Q-511 | 511E33412 | CLASS QC2 CONCRETE, SUPERSTRUCTURE | 41 | Superstructure (QC 2) Concrete | If ambient air temperatures were ≤32°F, was the concrete surface temperature maintained between 50°F and 100°F for at least 5 days? | 511.12 | 0 | 0 | 0 | 0 | 10/1/2020 | Structures
| CA-Q-511 | 511E33412 | CLASS QC2 CONCRETE, SUPERSTRUCTURE | 42 | Superstructure (QC 2) Concrete | "Was the Evaporation Rate below 0.1 lbs/sq.ft./hr, as determined by Figure 1 ACI 308-81, during the superstructure concrete placement? Document Evaporation Rate." | 511.07 | 0 | 0 | 0 | 0 | 10/1/2020 | Structures
| CA-Q-511 | 511E33412 | CLASS QC2 CONCRETE, SUPERSTRUCTURE | 43 | Superstructure (QC 2) Concrete | Was the concrete placed and consolidated by vibration such that there was no segregation of the aggregate and cementitious material? | 511.07 | 0 | 0 | 0 | 0 | 10/1/2020 | Structures
| CA-Q-511 | 511E33412 | CLASS QC2 CONCRETE, SUPERSTRUCTURE | 44 | Superstructure (QC 2) Concrete | Was Air Content checked at point of placement, and within the requirements of Table 499.03-1? | 511.21 / 499.03 / 455.03 | 0 | 0 | 0 | 0 | 10/1/2020 | Structures
| CA-Q-511 | 511E33412 | CLASS QC2 CONCRETE, SUPERSTRUCTURE | 45 | Superstructure (QC 2) Concrete | Do the slump results meet the requirements of Table 499.03-3? | 499.03 / 455.03 | 0 | 0 | 0 | 0 | 10/1/2020 | Structures
| CA-Q-511 | 511E33412 | CLASS QC2 CONCRETE, SUPERSTRUCTURE | 46 | Superstructure (QC 2) Concrete | Were compressive strength cylinders made as specified in 511.04 and 455.03? | 511.04 / 455.03 | 0 | 0 | 0 | 0 | 10/1/2020 | Structures
| CA-Q-511 | 511E33412 | CLASS QC2 CONCRETE, SUPERSTRUCTURE | 47 | Superstructure (QC 2) Concrete | Was the concrete finished without water or evaporation retardant being improperly used? | 511.07 | 0 | 0 | 0 | 0 | 10/1/2020 | Structures
| CA-Q-511 | 511E33412 | CLASS QC2 CONCRETE, SUPERSTRUCTURE | 48 | Superstructure (QC 2) Concrete | Was the concrete finished to the lines and grades shown in the plans and within the tolerances listed in the Table 511.07-1? | 511.07 | 0 | 0 | 0 | 0 | 10/1/2020 | Structures
| CA-Q-511 | 511E33412 | CLASS QC2 CONCRETE, SUPERSTRUCTURE | 49 | Superstructure (QC 2) Concrete | If checks were made to confirm the deck thickness and reinforcing steel cover during the concrete placement, were they within the specified tolerances? | 511.07 | 0 | 0 | 0 | 0 | 10/1/2020 | Structures
| CA-Q-511 | 511E33412 | CLASS QC2 CONCRETE, SUPERSTRUCTURE | 50 | Superstructure (QC 2) Concrete | Was the superstructure deck concrete placed with the finishing machine oriented with the skew of the bridge as specified in 511.07 and 511.16? | 511.07 / 511.16 | 0 | 0 | 0 | 0 | 10/1/2020 | Structures
| CA-Q-511 | 511E33412 | CLASS QC2 CONCRETE, SUPERSTRUCTURE | 51 | Superstructure (QC 2) Concrete | Was superstructure deck concrete properly textured with a broom drag finish? | 511.16 / 511.17 | 0 | 0 | 0 | 0 | 10/1/2020 | Structures
| CA-Q-511 | 511E33412 | CLASS QC2 CONCRETE, SUPERSTRUCTURE | 52 | Superstructure (QC 2) Concrete | If construction joints were necessary, were they formed and concrete placed as specified in 511.09? | 511.09 | 0 | 0 | 0 | 0 | 10/1/2020 | Structures
| CA-Q-511 | 511E33412 | CLASS QC2 CONCRETE, SUPERSTRUCTURE | 53 | Superstructure (QC 2) Concrete | Was proper curing material properly applied as soon as possible? | 511.14 | 0 | 0 | 0 | 0 | 10/1/2020 | Structures
| CA-Q-511 | 511E33412 | CLASS QC2 CONCRETE, SUPERSTRUCTURE | 54 | Superstructure (QC 2) Concrete | If water curing was used, was burlap kept wet during the required curing period? | 511.14 | 0 | 0 | 0 | 0 | 10/1/2020 | Structures
| CA-Q-511 | 511E33412 | CLASS QC2 CONCRETE, SUPERSTRUCTURE | 55 | Superstructure (QC 2) Concrete | Was slipformed parapet concrete placed per the tolerances listed in Table 511.08-1? | 511.08 | 0 | 0 | 0 | 0 | 10/1/2020 | Structures
| CA-Q-511 | 511E33412 | CLASS QC2 CONCRETE, SUPERSTRUCTURE | 56 | Superstructure (QC 2) Concrete | Were the slipformed parapet crack control joints sawed and caulked as specified in 511.08? | 511.08 | 0 | 0 | 0 | 0 | 10/1/2020 | Structures
| CA-Q-511 | 511E33412 | CLASS QC2 CONCRETE, SUPERSTRUCTURE | 57 | Superstructure (QC 2) Concrete | After curing, were all joints and cracks sealed with High Molecular Weight Methacrylate? | 511.19 | 0 | 0 | 0 | 0 | 10/1/2020 | Structures
| CA-Q-511 | 511E33412 | CLASS QC2 CONCRETE, SUPERSTRUCTURE | 58 | Superstructure (QC 2) Concrete | Superstructure grooves sawed longitudinally, approximately 0.15 inches deep, 0.10 inches wide, uniformed spaced at 3/4 inch +0, -1/4 inch before opening to traffic? | 511.17 | 0 | 0 | 0 | 0 | 10/1/2020 | Structures
| CA-Q-511 | 511E33412 | CLASS QC2 CONCRETE, SUPERSTRUCTURE | 60 | Superstructure (QC 2) Concrete | For Non QC/QA concrete, were the requirements for removing falsework and opening to traffic, as specified for ages of concrete in Table 511.14-1.B, with or without beams followed? | 511.14 | 0 | 0 | 0 | 0 | 10/1/2020 | Structures
| CA-Q-511 | 511E33412 | CLASS QC2 CONCRETE, SUPERSTRUCTURE | 69 | Testing Results for Non-QC/QA Concrete | For Non- QC/QA Concrete, if air content not within tolerances listed in Table 499.03-1, did department test cores according to 511.21.B? | 511.21 | 0 | 0 | 0 | 0 | 10/1/2020 | Structures
| CA-Q-511 | 511E33412 | CLASS QC2 CONCRETE, SUPERSTRUCTURE | 70 | Testing Results for Non-QC/QA Concrete | For non- QC/QA Concrete, if compressive strength results less than f'c, were the requirements of 511.20.B followed? | 511.20.B | 0 | 0 | 0 | 0 | 10/1/2020 | Structures
| CA-Q-511 | 511E33412 | CLASS QC2 CONCRETE, SUPERSTRUCTURE | 71 | PN 555 Surface Smoothness for Deck Superstructure (QC 2) Concrete | For superstructure concrete on projects with PN 555, did Contractor collect surface smoothness measurements for both wheel paths in each proposed travel lane 250 feet from the end of each approach slab and submit two copies of the ProVAL report to the Engineer and the Office of Technical Services? | PN 555 / S1058 | 0 | 0 | 0 | 0 | 10/1/2020 | Structures
| CA-Q-511 | 511E33412 | CLASS QC2 CONCRETE, SUPERSTRUCTURE | 72 | PN 555 Surface Smoothness for Deck Superstructure (QC 2) Concrete | If the MRI was > 130 inches per mile, or the IRI in any 25 foot section was > 250 inches per mile, (except > 350 inches per mile for steel armored expansion joints), did the Contractor submit a Corrective Action Plan according to Supplement 1122? | PN 555 / S1122 | 0 | 0 | 0 | 0 | 10/1/2020 | Structures
| CA-Q-511 | 511E33412 | CLASS QC2 CONCRETE, SUPERSTRUCTURE | 73 | PN 555 Surface Smoothness for Deck Superstructure (QC 2) Concrete | If the Corrective Action Plan was accepted by the Engineer, was the Contractor able to correct the surface smoothness to these specifications? | PN 555 | 0 | 0 | 0 | 0 | 10/1/2020 | Structures
| CA-Q-511 | 511E33412 | CLASS QC2 CONCRETE, SUPERSTRUCTURE | 74 | PN 555 Surface Smoothness for Deck Superstructure (QC 2) Concrete | Did the Contractor feather adjacent areas to the ground areas to provide smooth transitions? | PN 555 | 0 | 0 | 0 | 0 | 10/1/2020 | Structures
| CA-Q-511 | 511E33412 | CLASS QC2 CONCRETE, SUPERSTRUCTURE | 75 | PN 555 Surface Smoothness for Deck Superstructure (QC 2) Concrete | Did Contractor re-groove diamond ground surfaces according to 511.17, if the existing grooves were less than 0.08 inches deep? | PN 555 / 511.17 | 0 | 0 | 0 | 0 | 10/1/2020 | Structures
| CA-Q-511 | 511E33412 | CLASS QC2 CONCRETE, SUPERSTRUCTURE | 76 | PN 555 Surface Smoothness for Deck Superstructure (QC 2) Concrete | Did Contractor replace pavement markings and raised pavement markings after grinding? | PN 555 | 0 | 0 | 0 | 0 | 10/1/2020 | Structures
| CA-Q-511 | 511E33413 | CLASS QC2 CONCRETE, SUPERSTRUCTURE, AS PER PLAN | 1 | Material and Placement Equipment Requirements | Does the Concrete Job Mix Formula (JMF) supplied match the Engineer approved JMF? Document the approved JMF. | 511.03 / 1126 / 499 | 0 | 0 | 0 | 0 | 10/1/2020 | Structures
| CA-Q-511 | 511E33413 | CLASS QC2 CONCRETE, SUPERSTRUCTURE, AS PER PLAN | 2 | Material and Placement Equipment Requirements | If the bid item required QC/QA Concrete, did the Contractor follow the approved Quality Control Plan (QCP) and was QA testing performed according to 455? | 455.02 | 0 | 0 | 0 | 0 | 10/1/2020 | Structures
| CA-Q-511 | 511E33413 | CLASS QC2 CONCRETE, SUPERSTRUCTURE, AS PER PLAN | 3 | Material and Placement Equipment Requirements | Does Contractor have method to place concrete with < 5 foot free fall? Document placement equipment used. | 511.07 | 0 | 0 | 0 | 0 | 10/1/2020 | Structures
| CA-Q-511 | 511E33413 | CLASS QC2 CONCRETE, SUPERSTRUCTURE, AS PER PLAN | 4 | Material and Placement Equipment Requirements | Did Contractor provide verification that the concrete vibration equipment has a frequency of at least 4500 impulses per minute? | 511.07 | 0 | 0 | 0 | 0 | 10/1/2020 | Structures
| CA-Q-511 | 511E33413 | CLASS QC2 CONCRETE, SUPERSTRUCTURE, AS PER PLAN | 5 | Material and Placement Equipment Requirements | Is the Concrete Cylinder Curing Box on site? | 511.04 | 0 | 0 | 0 | 0 | 10/1/2020 | Structures
| CA-Q-511 | 511E33413 | CLASS QC2 CONCRETE, SUPERSTRUCTURE, AS PER PLAN | 6 | Material and Placement Equipment Requirements | Contractor gave advance notice and description of placing equipment (24 hours) prior to placing concrete? | 511.07 | 0 | 0 | 0 | 0 | 10/1/2020 | Structures
| CA-Q-511 | 511E33413 | CLASS QC2 CONCRETE, SUPERSTRUCTURE, AS PER PLAN | 27 | Superstructure (QC 2) Concrete | For superstructure deck concrete, is the finishing machine self-propelled with forward and reverse drive mechanisms and does it have two rotating rollers and leveling augers? | 511.16 | 0 | 0 | 0 | 0 | 10/1/2020 | Structures
| CA-Q-511 | 511E33413 | CLASS QC2 CONCRETE, SUPERSTRUCTURE, AS PER PLAN | 28 | Superstructure (QC 2) Concrete | For superstructure deck concrete, if the finishing machine used a vibrating roller, did the fins protrude less than 1/4 from the roller? | 511.16 | 0 | 0 | 0 | 0 | 10/1/2020 | Structures
| CA-Q-511 | 511E33413 | CLASS QC2 CONCRETE, SUPERSTRUCTURE, AS PER PLAN | 29 | Superstructure (QC 2) Concrete | For superstructure deck concrete, did the contractor provide the necessary verification pertaining to the vibrating frequencies of the vibrating pan or roller? | 511.16 | 0 | 0 | 0 | 0 | 10/1/2020 | Structures
| CA-Q-511 | 511E33413 | CLASS QC2 CONCRETE, SUPERSTRUCTURE, AS PER PLAN | 30 | Superstructure (QC 2) Concrete | For superstructure deck concrete, has the finishing machine rail been checked for straightness with no sections exceeding 1/8 inch in 10 feet in any direction? | 511.16 | 0 | 0 | 0 | 0 | 10/1/2020 | Structures
| CA-Q-511 | 511E33413 | CLASS QC2 CONCRETE, SUPERSTRUCTURE, AS PER PLAN | 31 | Superstructure (QC 2) Concrete | For superstructure concrete with deck falsework, have the requirements of 508 been followed as described on CA-Q-0508? | 501.05 / 508 | 0 | 0 | 0 | 0 | 10/1/2020 | Structures
| CA-Q-511 | 511E33413 | CLASS QC2 CONCRETE, SUPERSTRUCTURE, AS PER PLAN | 32 | Superstructure (QC 2) Concrete | For superstructure deck concrete, was a Prepour meeting held as described on CA-S-4? | MOP | 0 | 0 | 0 | 0 | 10/1/2020 | Structures
| CA-Q-511 | 511E33413 | CLASS QC2 CONCRETE, SUPERSTRUCTURE, AS PER PLAN | 33 | Superstructure (QC 2) Concrete | Performed Dry Run and completed Form CA-S-22 for bridge decks prior to placing concrete? | 511.16 | 0 | 0 | 0 | 0 | 10/1/2020 | Structures
| CA-Q-511 | 511E33413 | CLASS QC2 CONCRETE, SUPERSTRUCTURE, AS PER PLAN | 34 | Superstructure (QC 2) Concrete | Forms clean and oiled before concrete placement? | 511.07 | 0 | 0 | 0 | 0 | 10/1/2020 | Structures
| CA-Q-511 | 511E33413 | CLASS QC2 CONCRETE, SUPERSTRUCTURE, AS PER PLAN | 35 | Superstructure (QC 2) Concrete | Re-steel clean, and properly supported before concrete placement? | 511.07 / 509 | 0 | 0 | 0 | 0 | 10/1/2020 | Structures
| CA-Q-511 | 511E33413 | CLASS QC2 CONCRETE, SUPERSTRUCTURE, AS PER PLAN | 36 | Superstructure (QC 2) Concrete | Air temperature, < 85°F and forecast to be below 85°F during placement? | 511.07 | 0 | 0 | 0 | 0 | 10/1/2020 | Structures
| CA-Q-511 | 511E33413 | CLASS QC2 CONCRETE, SUPERSTRUCTURE, AS PER PLAN | 37 | Superstructure (QC 2) Concrete | Until discharged in the work, did the Concrete temperature not exceed 95°F ? | 511.07 | 0 | 0 | 0 | 0 | 10/1/2020 | Structures
| CA-Q-511 | 511E33413 | CLASS QC2 CONCRETE, SUPERSTRUCTURE, AS PER PLAN | 38 | Superstructure (QC 2) Concrete | If ambient air temperatures were ≤32°F, were the procedures listed in 511.12 followed? | 511.12 | 0 | 0 | 0 | 0 | 10/1/2020 | Structures
| CA-Q-511 | 511E33413 | CLASS QC2 CONCRETE, SUPERSTRUCTURE, AS PER PLAN | 39 | Superstructure (QC 2) Concrete | If ambient air temperatures were ≤32°F, was the concrete placed at temperatures between 50°F and 70°F? | 511.12 | 0 | 0 | 0 | 0 | 10/1/2020 | Structures
| CA-Q-511 | 511E33413 | CLASS QC2 CONCRETE, SUPERSTRUCTURE, AS PER PLAN | 40 | Superstructure (QC 2) Concrete | If ambient air temperatures were ≤32°F, was the material where the concrete was placed above 32°F? | 511.12 | 0 | 0 | 0 | 0 | 10/1/2020 | Structures
| CA-Q-511 | 511E33413 | CLASS QC2 CONCRETE, SUPERSTRUCTURE, AS PER PLAN | 41 | Superstructure (QC 2) Concrete | If ambient air temperatures were ≤32°F, was the concrete surface temperature maintained between 50°F and 100°F for at least 5 days? | 511.12 | 0 | 0 | 0 | 0 | 10/1/2020 | Structures
| CA-Q-511 | 511E33413 | CLASS QC2 CONCRETE, SUPERSTRUCTURE, AS PER PLAN | 42 | Superstructure (QC 2) Concrete | "Was the Evaporation Rate below 0.1 lbs/sq.ft./hr, as determined by Figure 1 ACI 308-81, during the superstructure concrete placement? Document Evaporation Rate." | 511.07 | 0 | 0 | 0 | 0 | 10/1/2020 | Structures
| CA-Q-511 | 511E33413 | CLASS QC2 CONCRETE, SUPERSTRUCTURE, AS PER PLAN | 43 | Superstructure (QC 2) Concrete | Was the concrete placed and consolidated by vibration such that there was no segregation of the aggregate and cementitious material? | 511.07 | 0 | 0 | 0 | 0 | 10/1/2020 | Structures
| CA-Q-511 | 511E33413 | CLASS QC2 CONCRETE, SUPERSTRUCTURE, AS PER PLAN | 44 | Superstructure (QC 2) Concrete | Was Air Content checked at point of placement, and within the requirements of Table 499.03-1? | 511.21 / 499.03 / 455.03 | 0 | 0 | 0 | 0 | 10/1/2020 | Structures
| CA-Q-511 | 511E33413 | CLASS QC2 CONCRETE, SUPERSTRUCTURE, AS PER PLAN | 45 | Superstructure (QC 2) Concrete | Do the slump results meet the requirements of Table 499.03-3? | 499.03 / 455.03 | 0 | 0 | 0 | 0 | 10/1/2020 | Structures
| CA-Q-511 | 511E33413 | CLASS QC2 CONCRETE, SUPERSTRUCTURE, AS PER PLAN | 46 | Superstructure (QC 2) Concrete | Were compressive strength cylinders made as specified in 511.04 and 455.03? | 511.04 / 455.03 | 0 | 0 | 0 | 0 | 10/1/2020 | Structures
| CA-Q-511 | 511E33413 | CLASS QC2 CONCRETE, SUPERSTRUCTURE, AS PER PLAN | 47 | Superstructure (QC 2) Concrete | Was the concrete finished without water or evaporation retardant being improperly used? | 511.07 | 0 | 0 | 0 | 0 | 10/1/2020 | Structures
| CA-Q-511 | 511E33413 | CLASS QC2 CONCRETE, SUPERSTRUCTURE, AS PER PLAN | 48 | Superstructure (QC 2) Concrete | Was the concrete finished to the lines and grades shown in the plans and within the tolerances listed in the Table 511.07-1? | 511.07 | 0 | 0 | 0 | 0 | 10/1/2020 | Structures
| CA-Q-511 | 511E33413 | CLASS QC2 CONCRETE, SUPERSTRUCTURE, AS PER PLAN | 49 | Superstructure (QC 2) Concrete | If checks were made to confirm the deck thickness and reinforcing steel cover during the concrete placement, were they within the specified tolerances? | 511.07 | 0 | 0 | 0 | 0 | 10/1/2020 | Structures
| CA-Q-511 | 511E33413 | CLASS QC2 CONCRETE, SUPERSTRUCTURE, AS PER PLAN | 50 | Superstructure (QC 2) Concrete | Was the superstructure deck concrete placed with the finishing machine oriented with the skew of the bridge as specified in 511.07 and 511.16? | 511.07 / 511.16 | 0 | 0 | 0 | 0 | 10/1/2020 | Structures
| CA-Q-511 | 511E33413 | CLASS QC2 CONCRETE, SUPERSTRUCTURE, AS PER PLAN | 51 | Superstructure (QC 2) Concrete | Was superstructure deck concrete properly textured with a broom drag finish? | 511.16 / 511.17 | 0 | 0 | 0 | 0 | 10/1/2020 | Structures
| CA-Q-511 | 511E33413 | CLASS QC2 CONCRETE, SUPERSTRUCTURE, AS PER PLAN | 52 | Superstructure (QC 2) Concrete | If construction joints were necessary, were they formed and concrete placed as specified in 511.09? | 511.09 | 0 | 0 | 0 | 0 | 10/1/2020 | Structures
| CA-Q-511 | 511E33413 | CLASS QC2 CONCRETE, SUPERSTRUCTURE, AS PER PLAN | 53 | Superstructure (QC 2) Concrete | Was proper curing material properly applied as soon as possible? | 511.14 | 0 | 0 | 0 | 0 | 10/1/2020 | Structures
| CA-Q-511 | 511E33413 | CLASS QC2 CONCRETE, SUPERSTRUCTURE, AS PER PLAN | 54 | Superstructure (QC 2) Concrete | If water curing was used, was burlap kept wet during the required curing period? | 511.14 | 0 | 0 | 0 | 0 | 10/1/2020 | Structures
| CA-Q-511 | 511E33413 | CLASS QC2 CONCRETE, SUPERSTRUCTURE, AS PER PLAN | 55 | Superstructure (QC 2) Concrete | Was slipformed parapet concrete placed per the tolerances listed in Table 511.08-1? | 511.08 | 0 | 0 | 0 | 0 | 10/1/2020 | Structures
| CA-Q-511 | 511E33413 | CLASS QC2 CONCRETE, SUPERSTRUCTURE, AS PER PLAN | 56 | Superstructure (QC 2) Concrete | Were the slipformed parapet crack control joints sawed and caulked as specified in 511.08? | 511.08 | 0 | 0 | 0 | 0 | 10/1/2020 | Structures
| CA-Q-511 | 511E33413 | CLASS QC2 CONCRETE, SUPERSTRUCTURE, AS PER PLAN | 57 | Superstructure (QC 2) Concrete | After curing, were all joints and cracks sealed with High Molecular Weight Methacrylate? | 511.19 | 0 | 0 | 0 | 0 | 10/1/2020 | Structures
| CA-Q-511 | 511E33413 | CLASS QC2 CONCRETE, SUPERSTRUCTURE, AS PER PLAN | 58 | Superstructure (QC 2) Concrete | Superstructure grooves sawed longitudinally, approximately 0.15 inches deep, 0.10 inches wide, uniformed spaced at 3/4 inch +0, -1/4 inch before opening to traffic? | 511.17 | 0 | 0 | 0 | 0 | 10/1/2020 | Structures
| CA-Q-511 | 511E33413 | CLASS QC2 CONCRETE, SUPERSTRUCTURE, AS PER PLAN | 60 | Superstructure (QC 2) Concrete | For Non QC/QA concrete, were the requirements for removing falsework and opening to traffic, as specified for ages of concrete in Table 511.14-1.B, with or without beams followed? | 511.14 | 0 | 0 | 0 | 0 | 10/1/2020 | Structures
| CA-Q-511 | 511E33413 | CLASS QC2 CONCRETE, SUPERSTRUCTURE, AS PER PLAN | 69 | Testing Results for Non-QC/QA Concrete | For Non- QC/QA Concrete, if air content not within tolerances listed in Table 499.03-1, did department test cores according to 511.21.B? | 511.21 | 0 | 0 | 0 | 0 | 10/1/2020 | Structures
| CA-Q-511 | 511E33413 | CLASS QC2 CONCRETE, SUPERSTRUCTURE, AS PER PLAN | 70 | Testing Results for Non-QC/QA Concrete | For non- QC/QA Concrete, if compressive strength results less than f'c, were the requirements of 511.20.B followed? | 511.20.B | 0 | 0 | 0 | 0 | 10/1/2020 | Structures
| CA-Q-511 | 511E33413 | CLASS QC2 CONCRETE, SUPERSTRUCTURE, AS PER PLAN | 71 | PN 555 Surface Smoothness for Deck Superstructure (QC 2) Concrete | For superstructure concrete on projects with PN 555, did Contractor collect surface smoothness measurements for both wheel paths in each proposed travel lane 250 feet from the end of each approach slab and submit two copies of the ProVAL report to the Engineer and the Office of Technical Services? | PN 555 / S1058 | 0 | 0 | 0 | 0 | 10/1/2020 | Structures
| CA-Q-511 | 511E33413 | CLASS QC2 CONCRETE, SUPERSTRUCTURE, AS PER PLAN | 72 | PN 555 Surface Smoothness for Deck Superstructure (QC 2) Concrete | If the MRI was > 130 inches per mile, or the IRI in any 25 foot section was > 250 inches per mile, (except > 350 inches per mile for steel armored expansion joints), did the Contractor submit a Corrective Action Plan according to Supplement 1122? | PN 555 / S1122 | 0 | 0 | 0 | 0 | 10/1/2020 | Structures
| CA-Q-511 | 511E33413 | CLASS QC2 CONCRETE, SUPERSTRUCTURE, AS PER PLAN | 73 | PN 555 Surface Smoothness for Deck Superstructure (QC 2) Concrete | If the Corrective Action Plan was accepted by the Engineer, was the Contractor able to correct the surface smoothness to these specifications? | PN 555 | 0 | 0 | 0 | 0 | 10/1/2020 | Structures
| CA-Q-511 | 511E33413 | CLASS QC2 CONCRETE, SUPERSTRUCTURE, AS PER PLAN | 74 | PN 555 Surface Smoothness for Deck Superstructure (QC 2) Concrete | Did the Contractor feather adjacent areas to the ground areas to provide smooth transitions? | PN 555 | 0 | 0 | 0 | 0 | 10/1/2020 | Structures
| CA-Q-511 | 511E33413 | CLASS QC2 CONCRETE, SUPERSTRUCTURE, AS PER PLAN | 75 | PN 555 Surface Smoothness for Deck Superstructure (QC 2) Concrete | Did Contractor re-groove diamond ground surfaces according to 511.17, if the existing grooves were less than 0.08 inches deep? | PN 555 / 511.17 | 0 | 0 | 0 | 0 | 10/1/2020 | Structures
| CA-Q-511 | 511E33413 | CLASS QC2 CONCRETE, SUPERSTRUCTURE, AS PER PLAN | 76 | PN 555 Surface Smoothness for Deck Superstructure (QC 2) Concrete | Did Contractor replace pavement markings and raised pavement markings after grinding? | PN 555 | 0 | 0 | 0 | 0 | 10/1/2020 | Structures
| CA-Q-511 | 511E33414 | CLASS QC2 CONCRETE WITH QC/QA, SUPERSTRUCTURE | 1 | Material and Placement Equipment Requirements | Does the Concrete Job Mix Formula (JMF) supplied match the Engineer approved JMF? Document the approved JMF. | 511.03 / 1126 / 499 | 0 | 0 | 0 | 0 | 10/1/2020 | Structures
| CA-Q-511 | 511E33414 | CLASS QC2 CONCRETE WITH QC/QA, SUPERSTRUCTURE | 2 | Material and Placement Equipment Requirements | If the bid item required QC/QA Concrete, did the Contractor follow the approved Quality Control Plan (QCP) and was QA testing performed according to 455? | 455.02 | 0 | 0 | 0 | 0 | 10/1/2020 | Structures
| CA-Q-511 | 511E33414 | CLASS QC2 CONCRETE WITH QC/QA, SUPERSTRUCTURE | 3 | Material and Placement Equipment Requirements | Does Contractor have method to place concrete with < 5 foot free fall? Document placement equipment used. | 511.07 | 0 | 0 | 0 | 0 | 10/1/2020 | Structures
| CA-Q-511 | 511E33414 | CLASS QC2 CONCRETE WITH QC/QA, SUPERSTRUCTURE | 4 | Material and Placement Equipment Requirements | Did Contractor provide verification that the concrete vibration equipment has a frequency of at least 4500 impulses per minute? | 511.07 | 0 | 0 | 0 | 0 | 10/1/2020 | Structures
| CA-Q-511 | 511E33414 | CLASS QC2 CONCRETE WITH QC/QA, SUPERSTRUCTURE | 5 | Material and Placement Equipment Requirements | Is the Concrete Cylinder Curing Box on site? | 511.04 | 0 | 0 | 0 | 0 | 10/1/2020 | Structures
| CA-Q-511 | 511E33414 | CLASS QC2 CONCRETE WITH QC/QA, SUPERSTRUCTURE | 6 | Material and Placement Equipment Requirements | Contractor gave advance notice and description of placing equipment (24 hours) prior to placing concrete? | 511.07 | 0 | 0 | 0 | 0 | 10/1/2020 | Structures
| CA-Q-511 | 511E33414 | CLASS QC2 CONCRETE WITH QC/QA, SUPERSTRUCTURE | 27 | Superstructure (QC 2) Concrete | For superstructure deck concrete, is the finishing machine self-propelled with forward and reverse drive mechanisms and does it have two rotating rollers and leveling augers? | 511.16 | 0 | 0 | 0 | 0 | 10/1/2020 | Structures
| CA-Q-511 | 511E33414 | CLASS QC2 CONCRETE WITH QC/QA, SUPERSTRUCTURE | 28 | Superstructure (QC 2) Concrete | For superstructure deck concrete, if the finishing machine used a vibrating roller, did the fins protrude less than 1/4 from the roller? | 511.16 | 0 | 0 | 0 | 0 | 10/1/2020 | Structures
| CA-Q-511 | 511E33414 | CLASS QC2 CONCRETE WITH QC/QA, SUPERSTRUCTURE | 29 | Superstructure (QC 2) Concrete | For superstructure deck concrete, did the contractor provide the necessary verification pertaining to the vibrating frequencies of the vibrating pan or roller? | 511.16 | 0 | 0 | 0 | 0 | 10/1/2020 | Structures
| CA-Q-511 | 511E33414 | CLASS QC2 CONCRETE WITH QC/QA, SUPERSTRUCTURE | 30 | Superstructure (QC 2) Concrete | For superstructure deck concrete, has the finishing machine rail been checked for straightness with no sections exceeding 1/8 inch in 10 feet in any direction? | 511.16 | 0 | 0 | 0 | 0 | 10/1/2020 | Structures
| CA-Q-511 | 511E33414 | CLASS QC2 CONCRETE WITH QC/QA, SUPERSTRUCTURE | 31 | Superstructure (QC 2) Concrete | For superstructure concrete with deck falsework, have the requirements of 508 been followed as described on CA-Q-0508? | 501.05 / 508 | 0 | 0 | 0 | 0 | 10/1/2020 | Structures
| CA-Q-511 | 511E33414 | CLASS QC2 CONCRETE WITH QC/QA, SUPERSTRUCTURE | 32 | Superstructure (QC 2) Concrete | For superstructure deck concrete, was a Prepour meeting held as described on CA-S-4? | MOP | 0 | 0 | 0 | 0 | 10/1/2020 | Structures
| CA-Q-511 | 511E33414 | CLASS QC2 CONCRETE WITH QC/QA, SUPERSTRUCTURE | 33 | Superstructure (QC 2) Concrete | Performed Dry Run and completed Form CA-S-22 for bridge decks prior to placing concrete? | 511.16 | 0 | 0 | 0 | 0 | 10/1/2020 | Structures
| CA-Q-511 | 511E33414 | CLASS QC2 CONCRETE WITH QC/QA, SUPERSTRUCTURE | 34 | Superstructure (QC 2) Concrete | Forms clean and oiled before concrete placement? | 511.07 | 0 | 0 | 0 | 0 | 10/1/2020 | Structures
| CA-Q-511 | 511E33414 | CLASS QC2 CONCRETE WITH QC/QA, SUPERSTRUCTURE | 35 | Superstructure (QC 2) Concrete | Re-steel clean, and properly supported before concrete placement? | 511.07 / 509 | 0 | 0 | 0 | 0 | 10/1/2020 | Structures
| CA-Q-511 | 511E33414 | CLASS QC2 CONCRETE WITH QC/QA, SUPERSTRUCTURE | 36 | Superstructure (QC 2) Concrete | Air temperature, < 85°F and forecast to be below 85°F during placement? | 511.07 | 0 | 0 | 0 | 0 | 10/1/2020 | Structures
| CA-Q-511 | 511E33414 | CLASS QC2 CONCRETE WITH QC/QA, SUPERSTRUCTURE | 37 | Superstructure (QC 2) Concrete | Until discharged in the work, did the Concrete temperature not exceed 95°F ? | 511.07 | 0 | 0 | 0 | 0 | 10/1/2020 | Structures
| CA-Q-511 | 511E33414 | CLASS QC2 CONCRETE WITH QC/QA, SUPERSTRUCTURE | 38 | Superstructure (QC 2) Concrete | If ambient air temperatures were ≤32°F, were the procedures listed in 511.12 followed? | 511.12 | 0 | 0 | 0 | 0 | 10/1/2020 | Structures
| CA-Q-511 | 511E33414 | CLASS QC2 CONCRETE WITH QC/QA, SUPERSTRUCTURE | 39 | Superstructure (QC 2) Concrete | If ambient air temperatures were ≤32°F, was the concrete placed at temperatures between 50°F and 70°F? | 511.12 | 0 | 0 | 0 | 0 | 10/1/2020 | Structures
| CA-Q-511 | 511E33414 | CLASS QC2 CONCRETE WITH QC/QA, SUPERSTRUCTURE | 40 | Superstructure (QC 2) Concrete | If ambient air temperatures were ≤32°F, was the material where the concrete was placed above 32°F? | 511.12 | 0 | 0 | 0 | 0 | 10/1/2020 | Structures
| CA-Q-511 | 511E33414 | CLASS QC2 CONCRETE WITH QC/QA, SUPERSTRUCTURE | 41 | Superstructure (QC 2) Concrete | If ambient air temperatures were ≤32°F, was the concrete surface temperature maintained between 50°F and 100°F for at least 5 days? | 511.12 | 0 | 0 | 0 | 0 | 10/1/2020 | Structures
| CA-Q-511 | 511E33414 | CLASS QC2 CONCRETE WITH QC/QA, SUPERSTRUCTURE | 42 | Superstructure (QC 2) Concrete | "Was the Evaporation Rate below 0.1 lbs/sq.ft./hr, as determined by Figure 1 ACI 308-81, during the superstructure concrete placement? Document Evaporation Rate." | 511.07 | 0 | 0 | 0 | 0 | 10/1/2020 | Structures
| CA-Q-511 | 511E33414 | CLASS QC2 CONCRETE WITH QC/QA, SUPERSTRUCTURE | 43 | Superstructure (QC 2) Concrete | Was the concrete placed and consolidated by vibration such that there was no segregation of the aggregate and cementitious material? | 511.07 | 0 | 0 | 0 | 0 | 10/1/2020 | Structures
| CA-Q-511 | 511E33414 | CLASS QC2 CONCRETE WITH QC/QA, SUPERSTRUCTURE | 44 | Superstructure (QC 2) Concrete | Was Air Content checked at point of placement, and within the requirements of Table 499.03-1? | 511.21 / 499.03 / 455.03 | 0 | 0 | 0 | 0 | 10/1/2020 | Structures
| CA-Q-511 | 511E33414 | CLASS QC2 CONCRETE WITH QC/QA, SUPERSTRUCTURE | 45 | Superstructure (QC 2) Concrete | Do the slump results meet the requirements of Table 499.03-3? | 499.03 / 455.03 | 0 | 0 | 0 | 0 | 10/1/2020 | Structures
| CA-Q-511 | 511E33414 | CLASS QC2 CONCRETE WITH QC/QA, SUPERSTRUCTURE | 46 | Superstructure (QC 2) Concrete | Were compressive strength cylinders made as specified in 511.04 and 455.03? | 511.04 / 455.03 | 0 | 0 | 0 | 0 | 10/1/2020 | Structures
| CA-Q-511 | 511E33414 | CLASS QC2 CONCRETE WITH QC/QA, SUPERSTRUCTURE | 47 | Superstructure (QC 2) Concrete | Was the concrete finished without water or evaporation retardant being improperly used? | 511.07 | 0 | 0 | 0 | 0 | 10/1/2020 | Structures
| CA-Q-511 | 511E33414 | CLASS QC2 CONCRETE WITH QC/QA, SUPERSTRUCTURE | 48 | Superstructure (QC 2) Concrete | Was the concrete finished to the lines and grades shown in the plans and within the tolerances listed in the Table 511.07-1? | 511.07 | 0 | 0 | 0 | 0 | 10/1/2020 | Structures
| CA-Q-511 | 511E33414 | CLASS QC2 CONCRETE WITH QC/QA, SUPERSTRUCTURE | 49 | Superstructure (QC 2) Concrete | If checks were made to confirm the deck thickness and reinforcing steel cover during the concrete placement, were they within the specified tolerances? | 511.07 | 0 | 0 | 0 | 0 | 10/1/2020 | Structures
| CA-Q-511 | 511E33414 | CLASS QC2 CONCRETE WITH QC/QA, SUPERSTRUCTURE | 50 | Superstructure (QC 2) Concrete | Was the superstructure deck concrete placed with the finishing machine oriented with the skew of the bridge as specified in 511.07 and 511.16? | 511.07 / 511.16 | 0 | 0 | 0 | 0 | 10/1/2020 | Structures
| CA-Q-511 | 511E33414 | CLASS QC2 CONCRETE WITH QC/QA, SUPERSTRUCTURE | 51 | Superstructure (QC 2) Concrete | Was superstructure deck concrete properly textured with a broom drag finish? | 511.16 / 511.17 | 0 | 0 | 0 | 0 | 10/1/2020 | Structures
| CA-Q-511 | 511E33414 | CLASS QC2 CONCRETE WITH QC/QA, SUPERSTRUCTURE | 52 | Superstructure (QC 2) Concrete | If construction joints were necessary, were they formed and concrete placed as specified in 511.09? | 511.09 | 0 | 0 | 0 | 0 | 10/1/2020 | Structures
| CA-Q-511 | 511E33414 | CLASS QC2 CONCRETE WITH QC/QA, SUPERSTRUCTURE | 53 | Superstructure (QC 2) Concrete | Was proper curing material properly applied as soon as possible? | 511.14 | 0 | 0 | 0 | 0 | 10/1/2020 | Structures
| CA-Q-511 | 511E33414 | CLASS QC2 CONCRETE WITH QC/QA, SUPERSTRUCTURE | 54 | Superstructure (QC 2) Concrete | If water curing was used, was burlap kept wet during the required curing period? | 511.14 | 0 | 0 | 0 | 0 | 10/1/2020 | Structures
| CA-Q-511 | 511E33414 | CLASS QC2 CONCRETE WITH QC/QA, SUPERSTRUCTURE | 55 | Superstructure (QC 2) Concrete | Was slipformed parapet concrete placed per the tolerances listed in Table 511.08-1? | 511.08 | 0 | 0 | 0 | 0 | 10/1/2020 | Structures
| CA-Q-511 | 511E33414 | CLASS QC2 CONCRETE WITH QC/QA, SUPERSTRUCTURE | 56 | Superstructure (QC 2) Concrete | Were the slipformed parapet crack control joints sawed and caulked as specified in 511.08? | 511.08 | 0 | 0 | 0 | 0 | 10/1/2020 | Structures
| CA-Q-511 | 511E33414 | CLASS QC2 CONCRETE WITH QC/QA, SUPERSTRUCTURE | 57 | Superstructure (QC 2) Concrete | After curing, were all joints and cracks sealed with High Molecular Weight Methacrylate? | 511.19 | 0 | 0 | 0 | 0 | 10/1/2020 | Structures
| CA-Q-511 | 511E33414 | CLASS QC2 CONCRETE WITH QC/QA, SUPERSTRUCTURE | 58 | Superstructure (QC 2) Concrete | Superstructure grooves sawed longitudinally, approximately 0.15 inches deep, 0.10 inches wide, uniformed spaced at 3/4 inch +0, -1/4 inch before opening to traffic? | 511.17 | 0 | 0 | 0 | 0 | 10/1/2020 | Structures
| CA-Q-511 | 511E33414 | CLASS QC2 CONCRETE WITH QC/QA, SUPERSTRUCTURE | 59 | Superstructure (QC 2) Concrete | For QC/QA concrete, were the requirements for removing falsework and opening to traffic, as specified in Table 511.14-1.A, Compressive Strength ≥ 0.85% f'c or Flexural Strength ≥ 650 psi followed? | 511.14 | 0 | 0 | 0 | 0 | 10/1/2020 | Structures
| CA-Q-511 | 511E33414 | CLASS QC2 CONCRETE WITH QC/QA, SUPERSTRUCTURE | 66 | Testing Results for QC/QA Concrete | For QC/QA Concrete, if air content not within tolerances listed in Table 499.03-1, did contractor hire independent laboratory to test cores according to 511.21.A? | 511.21 | 0 | 0 | 0 | 0 | 10/1/2020 | Structures
| CA-Q-511 | 511E33414 | CLASS QC2 CONCRETE WITH QC/QA, SUPERSTRUCTURE | 67 | Testing Results for QC/QA Concrete | For QC/QA concrete, if compressive strength results less than 88% f'c, was the in place concrete evaluated according to 511.20.A? | 511.21 | 0 | 0 | 0 | 0 | 10/1/2020 | Structures
| CA-Q-511 | 511E33414 | CLASS QC2 CONCRETE WITH QC/QA, SUPERSTRUCTURE | 68 | Testing Results for QC/QA Concrete | For QC/QA Concrete, Engineer evaluated QC compressive strength test sublot results according to Supplement 1127 and 511.20? | 1127 / 511.20 | 0 | 0 | 0 | 0 | 10/1/2020 | Structures
| CA-Q-511 | 511E33414 | CLASS QC2 CONCRETE WITH QC/QA, SUPERSTRUCTURE | 71 | PN 555 Surface Smoothness for Deck Superstructure (QC 2) Concrete | For superstructure concrete on projects with PN 555, did Contractor collect surface smoothness measurements for both wheel paths in each proposed travel lane 250 feet from the end of each approach slab and submit two copies of the ProVAL report to the Engineer and the Office of Technical Services? | PN 555 / S1058 | 0 | 0 | 0 | 0 | 10/1/2020 | Structures
| CA-Q-511 | 511E33414 | CLASS QC2 CONCRETE WITH QC/QA, SUPERSTRUCTURE | 72 | PN 555 Surface Smoothness for Deck Superstructure (QC 2) Concrete | If the MRI was > 130 inches per mile, or the IRI in any 25 foot section was > 250 inches per mile, (except > 350 inches per mile for steel armored expansion joints), did the Contractor submit a Corrective Action Plan according to Supplement 1122? | PN 555 / S1122 | 0 | 0 | 0 | 0 | 10/1/2020 | Structures
| CA-Q-511 | 511E33414 | CLASS QC2 CONCRETE WITH QC/QA, SUPERSTRUCTURE | 73 | PN 555 Surface Smoothness for Deck Superstructure (QC 2) Concrete | If the Corrective Action Plan was accepted by the Engineer, was the Contractor able to correct the surface smoothness to these specifications? | PN 555 | 0 | 0 | 0 | 0 | 10/1/2020 | Structures
| CA-Q-511 | 511E33414 | CLASS QC2 CONCRETE WITH QC/QA, SUPERSTRUCTURE | 74 | PN 555 Surface Smoothness for Deck Superstructure (QC 2) Concrete | Did the Contractor feather adjacent areas to the ground areas to provide smooth transitions? | PN 555 | 0 | 0 | 0 | 0 | 10/1/2020 | Structures
| CA-Q-511 | 511E33414 | CLASS QC2 CONCRETE WITH QC/QA, SUPERSTRUCTURE | 75 | PN 555 Surface Smoothness for Deck Superstructure (QC 2) Concrete | Did Contractor re-groove diamond ground surfaces according to 511.17, if the existing grooves were less than 0.08 inches deep? | PN 555 / 511.17 | 0 | 0 | 0 | 0 | 10/1/2020 | Structures
| CA-Q-511 | 511E33414 | CLASS QC2 CONCRETE WITH QC/QA, SUPERSTRUCTURE | 76 | PN 555 Surface Smoothness for Deck Superstructure (QC 2) Concrete | Did Contractor replace pavement markings and raised pavement markings after grinding? | PN 555 | 0 | 0 | 0 | 0 | 10/1/2020 | Structures
| CA-Q-511 | 511E33415 | CLASS QC2 CONCRETE WITH QC/QA, SUPERSTRUCTURE, AS PER PLAN | 1 | Material and Placement Equipment Requirements | Does the Concrete Job Mix Formula (JMF) supplied match the Engineer approved JMF? Document the approved JMF. | 511.03 / 1126 / 499 | 0 | 0 | 0 | 0 | 10/1/2020 | Structures
| CA-Q-511 | 511E33415 | CLASS QC2 CONCRETE WITH QC/QA, SUPERSTRUCTURE, AS PER PLAN | 2 | Material and Placement Equipment Requirements | If the bid item required QC/QA Concrete, did the Contractor follow the approved Quality Control Plan (QCP) and was QA testing performed according to 455? | 455.02 | 0 | 0 | 0 | 0 | 10/1/2020 | Structures
| CA-Q-511 | 511E33415 | CLASS QC2 CONCRETE WITH QC/QA, SUPERSTRUCTURE, AS PER PLAN | 3 | Material and Placement Equipment Requirements | Does Contractor have method to place concrete with < 5 foot free fall? Document placement equipment used. | 511.07 | 0 | 0 | 0 | 0 | 10/1/2020 | Structures
| CA-Q-511 | 511E33415 | CLASS QC2 CONCRETE WITH QC/QA, SUPERSTRUCTURE, AS PER PLAN | 4 | Material and Placement Equipment Requirements | Did Contractor provide verification that the concrete vibration equipment has a frequency of at least 4500 impulses per minute? | 511.07 | 0 | 0 | 0 | 0 | 10/1/2020 | Structures
| CA-Q-511 | 511E33415 | CLASS QC2 CONCRETE WITH QC/QA, SUPERSTRUCTURE, AS PER PLAN | 5 | Material and Placement Equipment Requirements | Is the Concrete Cylinder Curing Box on site? | 511.04 | 0 | 0 | 0 | 0 | 10/1/2020 | Structures
| CA-Q-511 | 511E33415 | CLASS QC2 CONCRETE WITH QC/QA, SUPERSTRUCTURE, AS PER PLAN | 6 | Material and Placement Equipment Requirements | Contractor gave advance notice and description of placing equipment (24 hours) prior to placing concrete? | 511.07 | 0 | 0 | 0 | 0 | 10/1/2020 | Structures
| CA-Q-511 | 511E33415 | CLASS QC2 CONCRETE WITH QC/QA, SUPERSTRUCTURE, AS PER PLAN | 27 | Superstructure (QC 2) Concrete | For superstructure deck concrete, is the finishing machine self-propelled with forward and reverse drive mechanisms and does it have two rotating rollers and leveling augers? | 511.16 | 0 | 0 | 0 | 0 | 10/1/2020 | Structures
| CA-Q-511 | 511E33415 | CLASS QC2 CONCRETE WITH QC/QA, SUPERSTRUCTURE, AS PER PLAN | 28 | Superstructure (QC 2) Concrete | For superstructure deck concrete, if the finishing machine used a vibrating roller, did the fins protrude less than 1/4 from the roller? | 511.16 | 0 | 0 | 0 | 0 | 10/1/2020 | Structures
| CA-Q-511 | 511E33415 | CLASS QC2 CONCRETE WITH QC/QA, SUPERSTRUCTURE, AS PER PLAN | 29 | Superstructure (QC 2) Concrete | For superstructure deck concrete, did the contractor provide the necessary verification pertaining to the vibrating frequencies of the vibrating pan or roller? | 511.16 | 0 | 0 | 0 | 0 | 10/1/2020 | Structures
| CA-Q-511 | 511E33415 | CLASS QC2 CONCRETE WITH QC/QA, SUPERSTRUCTURE, AS PER PLAN | 30 | Superstructure (QC 2) Concrete | For superstructure deck concrete, has the finishing machine rail been checked for straightness with no sections exceeding 1/8 inch in 10 feet in any direction? | 511.16 | 0 | 0 | 0 | 0 | 10/1/2020 | Structures
| CA-Q-511 | 511E33415 | CLASS QC2 CONCRETE WITH QC/QA, SUPERSTRUCTURE, AS PER PLAN | 31 | Superstructure (QC 2) Concrete | For superstructure concrete with deck falsework, have the requirements of 508 been followed as described on CA-Q-0508? | 501.05 / 508 | 0 | 0 | 0 | 0 | 10/1/2020 | Structures
| CA-Q-511 | 511E33415 | CLASS QC2 CONCRETE WITH QC/QA, SUPERSTRUCTURE, AS PER PLAN | 32 | Superstructure (QC 2) Concrete | For superstructure deck concrete, was a Prepour meeting held as described on CA-S-4? | MOP | 0 | 0 | 0 | 0 | 10/1/2020 | Structures
| CA-Q-511 | 511E33415 | CLASS QC2 CONCRETE WITH QC/QA, SUPERSTRUCTURE, AS PER PLAN | 33 | Superstructure (QC 2) Concrete | Performed Dry Run and completed Form CA-S-22 for bridge decks prior to placing concrete? | 511.16 | 0 | 0 | 0 | 0 | 10/1/2020 | Structures
| CA-Q-511 | 511E33415 | CLASS QC2 CONCRETE WITH QC/QA, SUPERSTRUCTURE, AS PER PLAN | 34 | Superstructure (QC 2) Concrete | Forms clean and oiled before concrete placement? | 511.07 | 0 | 0 | 0 | 0 | 10/1/2020 | Structures
| CA-Q-511 | 511E33415 | CLASS QC2 CONCRETE WITH QC/QA, SUPERSTRUCTURE, AS PER PLAN | 35 | Superstructure (QC 2) Concrete | Re-steel clean, and properly supported before concrete placement? | 511.07 / 509 | 0 | 0 | 0 | 0 | 10/1/2020 | Structures
| CA-Q-511 | 511E33415 | CLASS QC2 CONCRETE WITH QC/QA, SUPERSTRUCTURE, AS PER PLAN | 36 | Superstructure (QC 2) Concrete | Air temperature, < 85°F and forecast to be below 85°F during placement? | 511.07 | 0 | 0 | 0 | 0 | 10/1/2020 | Structures
| CA-Q-511 | 511E33415 | CLASS QC2 CONCRETE WITH QC/QA, SUPERSTRUCTURE, AS PER PLAN | 37 | Superstructure (QC 2) Concrete | Until discharged in the work, did the Concrete temperature not exceed 95°F ? | 511.07 | 0 | 0 | 0 | 0 | 10/1/2020 | Structures
| CA-Q-511 | 511E33415 | CLASS QC2 CONCRETE WITH QC/QA, SUPERSTRUCTURE, AS PER PLAN | 38 | Superstructure (QC 2) Concrete | If ambient air temperatures were ≤32°F, were the procedures listed in 511.12 followed? | 511.12 | 0 | 0 | 0 | 0 | 10/1/2020 | Structures
| CA-Q-511 | 511E33415 | CLASS QC2 CONCRETE WITH QC/QA, SUPERSTRUCTURE, AS PER PLAN | 39 | Superstructure (QC 2) Concrete | If ambient air temperatures were ≤32°F, was the concrete placed at temperatures between 50°F and 70°F? | 511.12 | 0 | 0 | 0 | 0 | 10/1/2020 | Structures
| CA-Q-511 | 511E33415 | CLASS QC2 CONCRETE WITH QC/QA, SUPERSTRUCTURE, AS PER PLAN | 40 | Superstructure (QC 2) Concrete | If ambient air temperatures were ≤32°F, was the material where the concrete was placed above 32°F? | 511.12 | 0 | 0 | 0 | 0 | 10/1/2020 | Structures
| CA-Q-511 | 511E33415 | CLASS QC2 CONCRETE WITH QC/QA, SUPERSTRUCTURE, AS PER PLAN | 41 | Superstructure (QC 2) Concrete | If ambient air temperatures were ≤32°F, was the concrete surface temperature maintained between 50°F and 100°F for at least 5 days? | 511.12 | 0 | 0 | 0 | 0 | 10/1/2020 | Structures
| CA-Q-511 | 511E33415 | CLASS QC2 CONCRETE WITH QC/QA, SUPERSTRUCTURE, AS PER PLAN | 42 | Superstructure (QC 2) Concrete | "Was the Evaporation Rate below 0.1 lbs/sq.ft./hr, as determined by Figure 1 ACI 308-81, during the superstructure concrete placement? Document Evaporation Rate." | 511.07 | 0 | 0 | 0 | 0 | 10/1/2020 | Structures
| CA-Q-511 | 511E33415 | CLASS QC2 CONCRETE WITH QC/QA, SUPERSTRUCTURE, AS PER PLAN | 43 | Superstructure (QC 2) Concrete | Was the concrete placed and consolidated by vibration such that there was no segregation of the aggregate and cementitious material? | 511.07 | 0 | 0 | 0 | 0 | 10/1/2020 | Structures
| CA-Q-511 | 511E33415 | CLASS QC2 CONCRETE WITH QC/QA, SUPERSTRUCTURE, AS PER PLAN | 44 | Superstructure (QC 2) Concrete | Was Air Content checked at point of placement, and within the requirements of Table 499.03-1? | 511.21 / 499.03 / 455.03 | 0 | 0 | 0 | 0 | 10/1/2020 | Structures
| CA-Q-511 | 511E33415 | CLASS QC2 CONCRETE WITH QC/QA, SUPERSTRUCTURE, AS PER PLAN | 45 | Superstructure (QC 2) Concrete | Do the slump results meet the requirements of Table 499.03-3? | 499.03 / 455.03 | 0 | 0 | 0 | 0 | 10/1/2020 | Structures
| CA-Q-511 | 511E33415 | CLASS QC2 CONCRETE WITH QC/QA, SUPERSTRUCTURE, AS PER PLAN | 46 | Superstructure (QC 2) Concrete | Were compressive strength cylinders made as specified in 511.04 and 455.03? | 511.04 / 455.03 | 0 | 0 | 0 | 0 | 10/1/2020 | Structures
| CA-Q-511 | 511E33415 | CLASS QC2 CONCRETE WITH QC/QA, SUPERSTRUCTURE, AS PER PLAN | 47 | Superstructure (QC 2) Concrete | Was the concrete finished without water or evaporation retardant being improperly used? | 511.07 | 0 | 0 | 0 | 0 | 10/1/2020 | Structures
| CA-Q-511 | 511E33415 | CLASS QC2 CONCRETE WITH QC/QA, SUPERSTRUCTURE, AS PER PLAN | 48 | Superstructure (QC 2) Concrete | Was the concrete finished to the lines and grades shown in the plans and within the tolerances listed in the Table 511.07-1? | 511.07 | 0 | 0 | 0 | 0 | 10/1/2020 | Structures
| CA-Q-511 | 511E33415 | CLASS QC2 CONCRETE WITH QC/QA, SUPERSTRUCTURE, AS PER PLAN | 49 | Superstructure (QC 2) Concrete | If checks were made to confirm the deck thickness and reinforcing steel cover during the concrete placement, were they within the specified tolerances? | 511.07 | 0 | 0 | 0 | 0 | 10/1/2020 | Structures
| CA-Q-511 | 511E33415 | CLASS QC2 CONCRETE WITH QC/QA, SUPERSTRUCTURE, AS PER PLAN | 50 | Superstructure (QC 2) Concrete | Was the superstructure deck concrete placed with the finishing machine oriented with the skew of the bridge as specified in 511.07 and 511.16? | 511.07 / 511.16 | 0 | 0 | 0 | 0 | 10/1/2020 | Structures
| CA-Q-511 | 511E33415 | CLASS QC2 CONCRETE WITH QC/QA, SUPERSTRUCTURE, AS PER PLAN | 51 | Superstructure (QC 2) Concrete | Was superstructure deck concrete properly textured with a broom drag finish? | 511.16 / 511.17 | 0 | 0 | 0 | 0 | 10/1/2020 | Structures
| CA-Q-511 | 511E33415 | CLASS QC2 CONCRETE WITH QC/QA, SUPERSTRUCTURE, AS PER PLAN | 52 | Superstructure (QC 2) Concrete | If construction joints were necessary, were they formed and concrete placed as specified in 511.09? | 511.09 | 0 | 0 | 0 | 0 | 10/1/2020 | Structures
| CA-Q-511 | 511E33415 | CLASS QC2 CONCRETE WITH QC/QA, SUPERSTRUCTURE, AS PER PLAN | 53 | Superstructure (QC 2) Concrete | Was proper curing material properly applied as soon as possible? | 511.14 | 0 | 0 | 0 | 0 | 10/1/2020 | Structures
| CA-Q-511 | 511E33415 | CLASS QC2 CONCRETE WITH QC/QA, SUPERSTRUCTURE, AS PER PLAN | 54 | Superstructure (QC 2) Concrete | If water curing was used, was burlap kept wet during the required curing period? | 511.14 | 0 | 0 | 0 | 0 | 10/1/2020 | Structures
| CA-Q-511 | 511E33415 | CLASS QC2 CONCRETE WITH QC/QA, SUPERSTRUCTURE, AS PER PLAN | 55 | Superstructure (QC 2) Concrete | Was slipformed parapet concrete placed per the tolerances listed in Table 511.08-1? | 511.08 | 0 | 0 | 0 | 0 | 10/1/2020 | Structures
| CA-Q-511 | 511E33415 | CLASS QC2 CONCRETE WITH QC/QA, SUPERSTRUCTURE, AS PER PLAN | 56 | Superstructure (QC 2) Concrete | Were the slipformed parapet crack control joints sawed and caulked as specified in 511.08? | 511.08 | 0 | 0 | 0 | 0 | 10/1/2020 | Structures
| CA-Q-511 | 511E33415 | CLASS QC2 CONCRETE WITH QC/QA, SUPERSTRUCTURE, AS PER PLAN | 57 | Superstructure (QC 2) Concrete | After curing, were all joints and cracks sealed with High Molecular Weight Methacrylate? | 511.19 | 0 | 0 | 0 | 0 | 10/1/2020 | Structures
| CA-Q-511 | 511E33415 | CLASS QC2 CONCRETE WITH QC/QA, SUPERSTRUCTURE, AS PER PLAN | 58 | Superstructure (QC 2) Concrete | Superstructure grooves sawed longitudinally, approximately 0.15 inches deep, 0.10 inches wide, uniformed spaced at 3/4 inch +0, -1/4 inch before opening to traffic? | 511.17 | 0 | 0 | 0 | 0 | 10/1/2020 | Structures
| CA-Q-511 | 511E33415 | CLASS QC2 CONCRETE WITH QC/QA, SUPERSTRUCTURE, AS PER PLAN | 59 | Superstructure (QC 2) Concrete | For QC/QA concrete, were the requirements for removing falsework and opening to traffic, as specified in Table 511.14-1.A, Compressive Strength ≥ 0.85% f'c or Flexural Strength ≥ 650 psi followed? | 511.14 | 0 | 0 | 0 | 0 | 10/1/2020 | Structures
| CA-Q-511 | 511E33415 | CLASS QC2 CONCRETE WITH QC/QA, SUPERSTRUCTURE, AS PER PLAN | 66 | Testing Results for QC/QA Concrete | For QC/QA Concrete, if air content not within tolerances listed in Table 499.03-1, did contractor hire independent laboratory to test cores according to 511.21.A? | 511.21 | 0 | 0 | 0 | 0 | 10/1/2020 | Structures
| CA-Q-511 | 511E33415 | CLASS QC2 CONCRETE WITH QC/QA, SUPERSTRUCTURE, AS PER PLAN | 67 | Testing Results for QC/QA Concrete | For QC/QA concrete, if compressive strength results less than 88% f'c, was the in place concrete evaluated according to 511.20.A? | 511.21 | 0 | 0 | 0 | 0 | 10/1/2020 | Structures
| CA-Q-511 | 511E33415 | CLASS QC2 CONCRETE WITH QC/QA, SUPERSTRUCTURE, AS PER PLAN | 68 | Testing Results for QC/QA Concrete | For QC/QA Concrete, Engineer evaluated QC compressive strength test sublot results according to Supplement 1127 and 511.20? | 1127 / 511.20 | 0 | 0 | 0 | 0 | 10/1/2020 | Structures
| CA-Q-511 | 511E33415 | CLASS QC2 CONCRETE WITH QC/QA, SUPERSTRUCTURE, AS PER PLAN | 71 | PN 555 Surface Smoothness for Deck Superstructure (QC 2) Concrete | For superstructure concrete on projects with PN 555, did Contractor collect surface smoothness measurements for both wheel paths in each proposed travel lane 250 feet from the end of each approach slab and submit two copies of the ProVAL report to the Engineer and the Office of Technical Services? | PN 555 / S1058 | 0 | 0 | 0 | 0 | 10/1/2020 | Structures
| CA-Q-511 | 511E33415 | CLASS QC2 CONCRETE WITH QC/QA, SUPERSTRUCTURE, AS PER PLAN | 72 | PN 555 Surface Smoothness for Deck Superstructure (QC 2) Concrete | If the MRI was > 130 inches per mile, or the IRI in any 25 foot section was > 250 inches per mile, (except > 350 inches per mile for steel armored expansion joints), did the Contractor submit a Corrective Action Plan according to Supplement 1122? | PN 555 / S1122 | 0 | 0 | 0 | 0 | 10/1/2020 | Structures
| CA-Q-511 | 511E33415 | CLASS QC2 CONCRETE WITH QC/QA, SUPERSTRUCTURE, AS PER PLAN | 73 | PN 555 Surface Smoothness for Deck Superstructure (QC 2) Concrete | If the Corrective Action Plan was accepted by the Engineer, was the Contractor able to correct the surface smoothness to these specifications? | PN 555 | 0 | 0 | 0 | 0 | 10/1/2020 | Structures
| CA-Q-511 | 511E33415 | CLASS QC2 CONCRETE WITH QC/QA, SUPERSTRUCTURE, AS PER PLAN | 74 | PN 555 Surface Smoothness for Deck Superstructure (QC 2) Concrete | Did the Contractor feather adjacent areas to the ground areas to provide smooth transitions? | PN 555 | 0 | 0 | 0 | 0 | 10/1/2020 | Structures
| CA-Q-511 | 511E33415 | CLASS QC2 CONCRETE WITH QC/QA, SUPERSTRUCTURE, AS PER PLAN | 75 | PN 555 Surface Smoothness for Deck Superstructure (QC 2) Concrete | Did Contractor re-groove diamond ground surfaces according to 511.17, if the existing grooves were less than 0.08 inches deep? | PN 555 / 511.17 | 0 | 0 | 0 | 0 | 10/1/2020 | Structures
| CA-Q-511 | 511E33415 | CLASS QC2 CONCRETE WITH QC/QA, SUPERSTRUCTURE, AS PER PLAN | 76 | PN 555 Surface Smoothness for Deck Superstructure (QC 2) Concrete | Did Contractor replace pavement markings and raised pavement markings after grinding? | PN 555 | 0 | 0 | 0 | 0 | 10/1/2020 | Structures
| CA-Q-511 | 511E33416 | CLASS QC2 CONCRETE, SUPERSTRUCTURE | 1 | Material and Placement Equipment Requirements | Does the Concrete Job Mix Formula (JMF) supplied match the Engineer approved JMF? Document the approved JMF. | 511.03 / 1126 / 499 | 0 | 0 | 0 | 0 | 10/1/2020 | Structures
| CA-Q-511 | 511E33416 | CLASS QC2 CONCRETE, SUPERSTRUCTURE | 2 | Material and Placement Equipment Requirements | If the bid item required QC/QA Concrete, did the Contractor follow the approved Quality Control Plan (QCP) and was QA testing performed according to 455? | 455.02 | 0 | 0 | 0 | 0 | 10/1/2020 | Structures
| CA-Q-511 | 511E33416 | CLASS QC2 CONCRETE, SUPERSTRUCTURE | 3 | Material and Placement Equipment Requirements | Does Contractor have method to place concrete with < 5 foot free fall? Document placement equipment used. | 511.07 | 0 | 0 | 0 | 0 | 10/1/2020 | Structures
| CA-Q-511 | 511E33416 | CLASS QC2 CONCRETE, SUPERSTRUCTURE | 4 | Material and Placement Equipment Requirements | Did Contractor provide verification that the concrete vibration equipment has a frequency of at least 4500 impulses per minute? | 511.07 | 0 | 0 | 0 | 0 | 10/1/2020 | Structures
| CA-Q-511 | 511E33416 | CLASS QC2 CONCRETE, SUPERSTRUCTURE | 5 | Material and Placement Equipment Requirements | Is the Concrete Cylinder Curing Box on site? | 511.04 | 0 | 0 | 0 | 0 | 10/1/2020 | Structures
| CA-Q-511 | 511E33416 | CLASS QC2 CONCRETE, SUPERSTRUCTURE | 6 | Material and Placement Equipment Requirements | Contractor gave advance notice and description of placing equipment (24 hours) prior to placing concrete? | 511.07 | 0 | 0 | 0 | 0 | 10/1/2020 | Structures
| CA-Q-511 | 511E33416 | CLASS QC2 CONCRETE, SUPERSTRUCTURE | 27 | Superstructure (QC 2) Concrete | For superstructure deck concrete, is the finishing machine self-propelled with forward and reverse drive mechanisms and does it have two rotating rollers and leveling augers? | 511.16 | 0 | 0 | 0 | 0 | 10/1/2020 | Structures
| CA-Q-511 | 511E33416 | CLASS QC2 CONCRETE, SUPERSTRUCTURE | 28 | Superstructure (QC 2) Concrete | For superstructure deck concrete, if the finishing machine used a vibrating roller, did the fins protrude less than 1/4 from the roller? | 511.16 | 0 | 0 | 0 | 0 | 10/1/2020 | Structures
| CA-Q-511 | 511E33416 | CLASS QC2 CONCRETE, SUPERSTRUCTURE | 29 | Superstructure (QC 2) Concrete | For superstructure deck concrete, did the contractor provide the necessary verification pertaining to the vibrating frequencies of the vibrating pan or roller? | 511.16 | 0 | 0 | 0 | 0 | 10/1/2020 | Structures
| CA-Q-511 | 511E33416 | CLASS QC2 CONCRETE, SUPERSTRUCTURE | 30 | Superstructure (QC 2) Concrete | For superstructure deck concrete, has the finishing machine rail been checked for straightness with no sections exceeding 1/8 inch in 10 feet in any direction? | 511.16 | 0 | 0 | 0 | 0 | 10/1/2020 | Structures
| CA-Q-511 | 511E33416 | CLASS QC2 CONCRETE, SUPERSTRUCTURE | 31 | Superstructure (QC 2) Concrete | For superstructure concrete with deck falsework, have the requirements of 508 been followed as described on CA-Q-0508? | 501.05 / 508 | 0 | 0 | 0 | 0 | 10/1/2020 | Structures
| CA-Q-511 | 511E33416 | CLASS QC2 CONCRETE, SUPERSTRUCTURE | 32 | Superstructure (QC 2) Concrete | For superstructure deck concrete, was a Prepour meeting held as described on CA-S-4? | MOP | 0 | 0 | 0 | 0 | 10/1/2020 | Structures
| CA-Q-511 | 511E33416 | CLASS QC2 CONCRETE, SUPERSTRUCTURE | 33 | Superstructure (QC 2) Concrete | Performed Dry Run and completed Form CA-S-22 for bridge decks prior to placing concrete? | 511.16 | 0 | 0 | 0 | 0 | 10/1/2020 | Structures
| CA-Q-511 | 511E33416 | CLASS QC2 CONCRETE, SUPERSTRUCTURE | 34 | Superstructure (QC 2) Concrete | Forms clean and oiled before concrete placement? | 511.07 | 0 | 0 | 0 | 0 | 10/1/2020 | Structures
| CA-Q-511 | 511E33416 | CLASS QC2 CONCRETE, SUPERSTRUCTURE | 35 | Superstructure (QC 2) Concrete | Re-steel clean, and properly supported before concrete placement? | 511.07 / 509 | 0 | 0 | 0 | 0 | 10/1/2020 | Structures
| CA-Q-511 | 511E33416 | CLASS QC2 CONCRETE, SUPERSTRUCTURE | 36 | Superstructure (QC 2) Concrete | Air temperature, < 85°F and forecast to be below 85°F during placement? | 511.07 | 0 | 0 | 0 | 0 | 10/1/2020 | Structures
| CA-Q-511 | 511E33416 | CLASS QC2 CONCRETE, SUPERSTRUCTURE | 37 | Superstructure (QC 2) Concrete | Until discharged in the work, did the Concrete temperature not exceed 95°F ? | 511.07 | 0 | 0 | 0 | 0 | 10/1/2020 | Structures
| CA-Q-511 | 511E33416 | CLASS QC2 CONCRETE, SUPERSTRUCTURE | 38 | Superstructure (QC 2) Concrete | If ambient air temperatures were ≤32°F, were the procedures listed in 511.12 followed? | 511.12 | 0 | 0 | 0 | 0 | 10/1/2020 | Structures
| CA-Q-511 | 511E33416 | CLASS QC2 CONCRETE, SUPERSTRUCTURE | 39 | Superstructure (QC 2) Concrete | If ambient air temperatures were ≤32°F, was the concrete placed at temperatures between 50°F and 70°F? | 511.12 | 0 | 0 | 0 | 0 | 10/1/2020 | Structures
| CA-Q-511 | 511E33416 | CLASS QC2 CONCRETE, SUPERSTRUCTURE | 40 | Superstructure (QC 2) Concrete | If ambient air temperatures were ≤32°F, was the material where the concrete was placed above 32°F? | 511.12 | 0 | 0 | 0 | 0 | 10/1/2020 | Structures
| CA-Q-511 | 511E33416 | CLASS QC2 CONCRETE, SUPERSTRUCTURE | 41 | Superstructure (QC 2) Concrete | If ambient air temperatures were ≤32°F, was the concrete surface temperature maintained between 50°F and 100°F for at least 5 days? | 511.12 | 0 | 0 | 0 | 0 | 10/1/2020 | Structures
| CA-Q-511 | 511E33416 | CLASS QC2 CONCRETE, SUPERSTRUCTURE | 42 | Superstructure (QC 2) Concrete | "Was the Evaporation Rate below 0.1 lbs/sq.ft./hr, as determined by Figure 1 ACI 308-81, during the superstructure concrete placement? Document Evaporation Rate." | 511.07 | 0 | 0 | 0 | 0 | 10/1/2020 | Structures
| CA-Q-511 | 511E33416 | CLASS QC2 CONCRETE, SUPERSTRUCTURE | 43 | Superstructure (QC 2) Concrete | Was the concrete placed and consolidated by vibration such that there was no segregation of the aggregate and cementitious material? | 511.07 | 0 | 0 | 0 | 0 | 10/1/2020 | Structures
| CA-Q-511 | 511E33416 | CLASS QC2 CONCRETE, SUPERSTRUCTURE | 44 | Superstructure (QC 2) Concrete | Was Air Content checked at point of placement, and within the requirements of Table 499.03-1? | 511.21 / 499.03 / 455.03 | 0 | 0 | 0 | 0 | 10/1/2020 | Structures
| CA-Q-511 | 511E33416 | CLASS QC2 CONCRETE, SUPERSTRUCTURE | 45 | Superstructure (QC 2) Concrete | Do the slump results meet the requirements of Table 499.03-3? | 499.03 / 455.03 | 0 | 0 | 0 | 0 | 10/1/2020 | Structures
| CA-Q-511 | 511E33416 | CLASS QC2 CONCRETE, SUPERSTRUCTURE | 46 | Superstructure (QC 2) Concrete | Were compressive strength cylinders made as specified in 511.04 and 455.03? | 511.04 / 455.03 | 0 | 0 | 0 | 0 | 10/1/2020 | Structures
| CA-Q-511 | 511E33416 | CLASS QC2 CONCRETE, SUPERSTRUCTURE | 47 | Superstructure (QC 2) Concrete | Was the concrete finished without water or evaporation retardant being improperly used? | 511.07 | 0 | 0 | 0 | 0 | 10/1/2020 | Structures
| CA-Q-511 | 511E33416 | CLASS QC2 CONCRETE, SUPERSTRUCTURE | 48 | Superstructure (QC 2) Concrete | Was the concrete finished to the lines and grades shown in the plans and within the tolerances listed in the Table 511.07-1? | 511.07 | 0 | 0 | 0 | 0 | 10/1/2020 | Structures
| CA-Q-511 | 511E33416 | CLASS QC2 CONCRETE, SUPERSTRUCTURE | 49 | Superstructure (QC 2) Concrete | If checks were made to confirm the deck thickness and reinforcing steel cover during the concrete placement, were they within the specified tolerances? | 511.07 | 0 | 0 | 0 | 0 | 10/1/2020 | Structures
| CA-Q-511 | 511E33416 | CLASS QC2 CONCRETE, SUPERSTRUCTURE | 50 | Superstructure (QC 2) Concrete | Was the superstructure deck concrete placed with the finishing machine oriented with the skew of the bridge as specified in 511.07 and 511.16? | 511.07 / 511.16 | 0 | 0 | 0 | 0 | 10/1/2020 | Structures
| CA-Q-511 | 511E33416 | CLASS QC2 CONCRETE, SUPERSTRUCTURE | 51 | Superstructure (QC 2) Concrete | Was superstructure deck concrete properly textured with a broom drag finish? | 511.16 / 511.17 | 0 | 0 | 0 | 0 | 10/1/2020 | Structures
| CA-Q-511 | 511E33416 | CLASS QC2 CONCRETE, SUPERSTRUCTURE | 52 | Superstructure (QC 2) Concrete | If construction joints were necessary, were they formed and concrete placed as specified in 511.09? | 511.09 | 0 | 0 | 0 | 0 | 10/1/2020 | Structures
| CA-Q-511 | 511E33416 | CLASS QC2 CONCRETE, SUPERSTRUCTURE | 53 | Superstructure (QC 2) Concrete | Was proper curing material properly applied as soon as possible? | 511.14 | 0 | 0 | 0 | 0 | 10/1/2020 | Structures
| CA-Q-511 | 511E33416 | CLASS QC2 CONCRETE, SUPERSTRUCTURE | 54 | Superstructure (QC 2) Concrete | If water curing was used, was burlap kept wet during the required curing period? | 511.14 | 0 | 0 | 0 | 0 | 10/1/2020 | Structures
| CA-Q-511 | 511E33416 | CLASS QC2 CONCRETE, SUPERSTRUCTURE | 55 | Superstructure (QC 2) Concrete | Was slipformed parapet concrete placed per the tolerances listed in Table 511.08-1? | 511.08 | 0 | 0 | 0 | 0 | 10/1/2020 | Structures
| CA-Q-511 | 511E33416 | CLASS QC2 CONCRETE, SUPERSTRUCTURE | 56 | Superstructure (QC 2) Concrete | Were the slipformed parapet crack control joints sawed and caulked as specified in 511.08? | 511.08 | 0 | 0 | 0 | 0 | 10/1/2020 | Structures
| CA-Q-511 | 511E33416 | CLASS QC2 CONCRETE, SUPERSTRUCTURE | 57 | Superstructure (QC 2) Concrete | After curing, were all joints and cracks sealed with High Molecular Weight Methacrylate? | 511.19 | 0 | 0 | 0 | 0 | 10/1/2020 | Structures
| CA-Q-511 | 511E33416 | CLASS QC2 CONCRETE, SUPERSTRUCTURE | 58 | Superstructure (QC 2) Concrete | Superstructure grooves sawed longitudinally, approximately 0.15 inches deep, 0.10 inches wide, uniformed spaced at 3/4 inch +0, -1/4 inch before opening to traffic? | 511.17 | 0 | 0 | 0 | 0 | 10/1/2020 | Structures
| CA-Q-511 | 511E33416 | CLASS QC2 CONCRETE, SUPERSTRUCTURE | 60 | Superstructure (QC 2) Concrete | For Non QC/QA concrete, were the requirements for removing falsework and opening to traffic, as specified for ages of concrete in Table 511.14-1.B, with or without beams followed? | 511.14 | 0 | 0 | 0 | 0 | 10/1/2020 | Structures
| CA-Q-511 | 511E33416 | CLASS QC2 CONCRETE, SUPERSTRUCTURE | 69 | Testing Results for Non-QC/QA Concrete | For Non- QC/QA Concrete, if air content not within tolerances listed in Table 499.03-1, did department test cores according to 511.21.B? | 511.21 | 0 | 0 | 0 | 0 | 10/1/2020 | Structures
| CA-Q-511 | 511E33416 | CLASS QC2 CONCRETE, SUPERSTRUCTURE | 70 | Testing Results for Non-QC/QA Concrete | For non- QC/QA Concrete, if compressive strength results less than f'c, were the requirements of 511.20.B followed? | 511.20.B | 0 | 0 | 0 | 0 | 10/1/2020 | Structures
| CA-Q-511 | 511E33416 | CLASS QC2 CONCRETE, SUPERSTRUCTURE | 71 | PN 555 Surface Smoothness for Deck Superstructure (QC 2) Concrete | For superstructure concrete on projects with PN 555, did Contractor collect surface smoothness measurements for both wheel paths in each proposed travel lane 250 feet from the end of each approach slab and submit two copies of the ProVAL report to the Engineer and the Office of Technical Services? | PN 555 / S1058 | 0 | 0 | 0 | 0 | 10/1/2020 | Structures
| CA-Q-511 | 511E33416 | CLASS QC2 CONCRETE, SUPERSTRUCTURE | 72 | PN 555 Surface Smoothness for Deck Superstructure (QC 2) Concrete | If the MRI was > 130 inches per mile, or the IRI in any 25 foot section was > 250 inches per mile, (except > 350 inches per mile for steel armored expansion joints), did the Contractor submit a Corrective Action Plan according to Supplement 1122? | PN 555 / S1122 | 0 | 0 | 0 | 0 | 10/1/2020 | Structures
| CA-Q-511 | 511E33416 | CLASS QC2 CONCRETE, SUPERSTRUCTURE | 73 | PN 555 Surface Smoothness for Deck Superstructure (QC 2) Concrete | If the Corrective Action Plan was accepted by the Engineer, was the Contractor able to correct the surface smoothness to these specifications? | PN 555 | 0 | 0 | 0 | 0 | 10/1/2020 | Structures
| CA-Q-511 | 511E33416 | CLASS QC2 CONCRETE, SUPERSTRUCTURE | 74 | PN 555 Surface Smoothness for Deck Superstructure (QC 2) Concrete | Did the Contractor feather adjacent areas to the ground areas to provide smooth transitions? | PN 555 | 0 | 0 | 0 | 0 | 10/1/2020 | Structures
| CA-Q-511 | 511E33416 | CLASS QC2 CONCRETE, SUPERSTRUCTURE | 75 | PN 555 Surface Smoothness for Deck Superstructure (QC 2) Concrete | Did Contractor re-groove diamond ground surfaces according to 511.17, if the existing grooves were less than 0.08 inches deep? | PN 555 / 511.17 | 0 | 0 | 0 | 0 | 10/1/2020 | Structures
| CA-Q-511 | 511E33416 | CLASS QC2 CONCRETE, SUPERSTRUCTURE | 76 | PN 555 Surface Smoothness for Deck Superstructure (QC 2) Concrete | Did Contractor replace pavement markings and raised pavement markings after grinding? | PN 555 | 0 | 0 | 0 | 0 | 10/1/2020 | Structures
| CA-Q-511 | 511E33417 | CLASS QC2 CONCRETE, SUPERSTRUCTURE, AS PER PLAN | 1 | Material and Placement Equipment Requirements | Does the Concrete Job Mix Formula (JMF) supplied match the Engineer approved JMF? Document the approved JMF. | 511.03 / 1126 / 499 | 0 | 0 | 0 | 0 | 10/1/2020 | Structures
| CA-Q-511 | 511E33417 | CLASS QC2 CONCRETE, SUPERSTRUCTURE, AS PER PLAN | 2 | Material and Placement Equipment Requirements | If the bid item required QC/QA Concrete, did the Contractor follow the approved Quality Control Plan (QCP) and was QA testing performed according to 455? | 455.02 | 0 | 0 | 0 | 0 | 10/1/2020 | Structures
| CA-Q-511 | 511E33417 | CLASS QC2 CONCRETE, SUPERSTRUCTURE, AS PER PLAN | 3 | Material and Placement Equipment Requirements | Does Contractor have method to place concrete with < 5 foot free fall? Document placement equipment used. | 511.07 | 0 | 0 | 0 | 0 | 10/1/2020 | Structures
| CA-Q-511 | 511E33417 | CLASS QC2 CONCRETE, SUPERSTRUCTURE, AS PER PLAN | 4 | Material and Placement Equipment Requirements | Did Contractor provide verification that the concrete vibration equipment has a frequency of at least 4500 impulses per minute? | 511.07 | 0 | 0 | 0 | 0 | 10/1/2020 | Structures
| CA-Q-511 | 511E33417 | CLASS QC2 CONCRETE, SUPERSTRUCTURE, AS PER PLAN | 5 | Material and Placement Equipment Requirements | Is the Concrete Cylinder Curing Box on site? | 511.04 | 0 | 0 | 0 | 0 | 10/1/2020 | Structures
| CA-Q-511 | 511E33417 | CLASS QC2 CONCRETE, SUPERSTRUCTURE, AS PER PLAN | 6 | Material and Placement Equipment Requirements | Contractor gave advance notice and description of placing equipment (24 hours) prior to placing concrete? | 511.07 | 0 | 0 | 0 | 0 | 10/1/2020 | Structures
| CA-Q-511 | 511E33417 | CLASS QC2 CONCRETE, SUPERSTRUCTURE, AS PER PLAN | 27 | Superstructure (QC 2) Concrete | For superstructure deck concrete, is the finishing machine self-propelled with forward and reverse drive mechanisms and does it have two rotating rollers and leveling augers? | 511.16 | 0 | 0 | 0 | 0 | 10/1/2020 | Structures
| CA-Q-511 | 511E33417 | CLASS QC2 CONCRETE, SUPERSTRUCTURE, AS PER PLAN | 28 | Superstructure (QC 2) Concrete | For superstructure deck concrete, if the finishing machine used a vibrating roller, did the fins protrude less than 1/4 from the roller? | 511.16 | 0 | 0 | 0 | 0 | 10/1/2020 | Structures
| CA-Q-511 | 511E33417 | CLASS QC2 CONCRETE, SUPERSTRUCTURE, AS PER PLAN | 29 | Superstructure (QC 2) Concrete | For superstructure deck concrete, did the contractor provide the necessary verification pertaining to the vibrating frequencies of the vibrating pan or roller? | 511.16 | 0 | 0 | 0 | 0 | 10/1/2020 | Structures
| CA-Q-511 | 511E33417 | CLASS QC2 CONCRETE, SUPERSTRUCTURE, AS PER PLAN | 30 | Superstructure (QC 2) Concrete | For superstructure deck concrete, has the finishing machine rail been checked for straightness with no sections exceeding 1/8 inch in 10 feet in any direction? | 511.16 | 0 | 0 | 0 | 0 | 10/1/2020 | Structures
| CA-Q-511 | 511E33417 | CLASS QC2 CONCRETE, SUPERSTRUCTURE, AS PER PLAN | 31 | Superstructure (QC 2) Concrete | For superstructure concrete with deck falsework, have the requirements of 508 been followed as described on CA-Q-0508? | 501.05 / 508 | 0 | 0 | 0 | 0 | 10/1/2020 | Structures
| CA-Q-511 | 511E33417 | CLASS QC2 CONCRETE, SUPERSTRUCTURE, AS PER PLAN | 32 | Superstructure (QC 2) Concrete | For superstructure deck concrete, was a Prepour meeting held as described on CA-S-4? | MOP | 0 | 0 | 0 | 0 | 10/1/2020 | Structures
| CA-Q-511 | 511E33417 | CLASS QC2 CONCRETE, SUPERSTRUCTURE, AS PER PLAN | 33 | Superstructure (QC 2) Concrete | Performed Dry Run and completed Form CA-S-22 for bridge decks prior to placing concrete? | 511.16 | 0 | 0 | 0 | 0 | 10/1/2020 | Structures
| CA-Q-511 | 511E33417 | CLASS QC2 CONCRETE, SUPERSTRUCTURE, AS PER PLAN | 34 | Superstructure (QC 2) Concrete | Forms clean and oiled before concrete placement? | 511.07 | 0 | 0 | 0 | 0 | 10/1/2020 | Structures
| CA-Q-511 | 511E33417 | CLASS QC2 CONCRETE, SUPERSTRUCTURE, AS PER PLAN | 35 | Superstructure (QC 2) Concrete | Re-steel clean, and properly supported before concrete placement? | 511.07 / 509 | 0 | 0 | 0 | 0 | 10/1/2020 | Structures
| CA-Q-511 | 511E33417 | CLASS QC2 CONCRETE, SUPERSTRUCTURE, AS PER PLAN | 36 | Superstructure (QC 2) Concrete | Air temperature, < 85°F and forecast to be below 85°F during placement? | 511.07 | 0 | 0 | 0 | 0 | 10/1/2020 | Structures
| CA-Q-511 | 511E33417 | CLASS QC2 CONCRETE, SUPERSTRUCTURE, AS PER PLAN | 37 | Superstructure (QC 2) Concrete | Until discharged in the work, did the Concrete temperature not exceed 95°F ? | 511.07 | 0 | 0 | 0 | 0 | 10/1/2020 | Structures
| CA-Q-511 | 511E33417 | CLASS QC2 CONCRETE, SUPERSTRUCTURE, AS PER PLAN | 38 | Superstructure (QC 2) Concrete | If ambient air temperatures were ≤32°F, were the procedures listed in 511.12 followed? | 511.12 | 0 | 0 | 0 | 0 | 10/1/2020 | Structures
| CA-Q-511 | 511E33417 | CLASS QC2 CONCRETE, SUPERSTRUCTURE, AS PER PLAN | 39 | Superstructure (QC 2) Concrete | If ambient air temperatures were ≤32°F, was the concrete placed at temperatures between 50°F and 70°F? | 511.12 | 0 | 0 | 0 | 0 | 10/1/2020 | Structures
| CA-Q-511 | 511E33417 | CLASS QC2 CONCRETE, SUPERSTRUCTURE, AS PER PLAN | 40 | Superstructure (QC 2) Concrete | If ambient air temperatures were ≤32°F, was the material where the concrete was placed above 32°F? | 511.12 | 0 | 0 | 0 | 0 | 10/1/2020 | Structures
| CA-Q-511 | 511E33417 | CLASS QC2 CONCRETE, SUPERSTRUCTURE, AS PER PLAN | 41 | Superstructure (QC 2) Concrete | If ambient air temperatures were ≤32°F, was the concrete surface temperature maintained between 50°F and 100°F for at least 5 days? | 511.12 | 0 | 0 | 0 | 0 | 10/1/2020 | Structures
| CA-Q-511 | 511E33417 | CLASS QC2 CONCRETE, SUPERSTRUCTURE, AS PER PLAN | 42 | Superstructure (QC 2) Concrete | "Was the Evaporation Rate below 0.1 lbs/sq.ft./hr, as determined by Figure 1 ACI 308-81, during the superstructure concrete placement? Document Evaporation Rate." | 511.07 | 0 | 0 | 0 | 0 | 10/1/2020 | Structures
| CA-Q-511 | 511E33417 | CLASS QC2 CONCRETE, SUPERSTRUCTURE, AS PER PLAN | 43 | Superstructure (QC 2) Concrete | Was the concrete placed and consolidated by vibration such that there was no segregation of the aggregate and cementitious material? | 511.07 | 0 | 0 | 0 | 0 | 10/1/2020 | Structures
| CA-Q-511 | 511E33417 | CLASS QC2 CONCRETE, SUPERSTRUCTURE, AS PER PLAN | 44 | Superstructure (QC 2) Concrete | Was Air Content checked at point of placement, and within the requirements of Table 499.03-1? | 511.21 / 499.03 / 455.03 | 0 | 0 | 0 | 0 | 10/1/2020 | Structures
| CA-Q-511 | 511E33417 | CLASS QC2 CONCRETE, SUPERSTRUCTURE, AS PER PLAN | 45 | Superstructure (QC 2) Concrete | Do the slump results meet the requirements of Table 499.03-3? | 499.03 / 455.03 | 0 | 0 | 0 | 0 | 10/1/2020 | Structures
| CA-Q-511 | 511E33417 | CLASS QC2 CONCRETE, SUPERSTRUCTURE, AS PER PLAN | 46 | Superstructure (QC 2) Concrete | Were compressive strength cylinders made as specified in 511.04 and 455.03? | 511.04 / 455.03 | 0 | 0 | 0 | 0 | 10/1/2020 | Structures
| CA-Q-511 | 511E33417 | CLASS QC2 CONCRETE, SUPERSTRUCTURE, AS PER PLAN | 47 | Superstructure (QC 2) Concrete | Was the concrete finished without water or evaporation retardant being improperly used? | 511.07 | 0 | 0 | 0 | 0 | 10/1/2020 | Structures
| CA-Q-511 | 511E33417 | CLASS QC2 CONCRETE, SUPERSTRUCTURE, AS PER PLAN | 48 | Superstructure (QC 2) Concrete | Was the concrete finished to the lines and grades shown in the plans and within the tolerances listed in the Table 511.07-1? | 511.07 | 0 | 0 | 0 | 0 | 10/1/2020 | Structures
| CA-Q-511 | 511E33417 | CLASS QC2 CONCRETE, SUPERSTRUCTURE, AS PER PLAN | 49 | Superstructure (QC 2) Concrete | If checks were made to confirm the deck thickness and reinforcing steel cover during the concrete placement, were they within the specified tolerances? | 511.07 | 0 | 0 | 0 | 0 | 10/1/2020 | Structures
| CA-Q-511 | 511E33417 | CLASS QC2 CONCRETE, SUPERSTRUCTURE, AS PER PLAN | 50 | Superstructure (QC 2) Concrete | Was the superstructure deck concrete placed with the finishing machine oriented with the skew of the bridge as specified in 511.07 and 511.16? | 511.07 / 511.16 | 0 | 0 | 0 | 0 | 10/1/2020 | Structures
| CA-Q-511 | 511E33417 | CLASS QC2 CONCRETE, SUPERSTRUCTURE, AS PER PLAN | 51 | Superstructure (QC 2) Concrete | Was superstructure deck concrete properly textured with a broom drag finish? | 511.16 / 511.17 | 0 | 0 | 0 | 0 | 10/1/2020 | Structures
| CA-Q-511 | 511E33417 | CLASS QC2 CONCRETE, SUPERSTRUCTURE, AS PER PLAN | 52 | Superstructure (QC 2) Concrete | If construction joints were necessary, were they formed and concrete placed as specified in 511.09? | 511.09 | 0 | 0 | 0 | 0 | 10/1/2020 | Structures
| CA-Q-511 | 511E33417 | CLASS QC2 CONCRETE, SUPERSTRUCTURE, AS PER PLAN | 53 | Superstructure (QC 2) Concrete | Was proper curing material properly applied as soon as possible? | 511.14 | 0 | 0 | 0 | 0 | 10/1/2020 | Structures
| CA-Q-511 | 511E33417 | CLASS QC2 CONCRETE, SUPERSTRUCTURE, AS PER PLAN | 54 | Superstructure (QC 2) Concrete | If water curing was used, was burlap kept wet during the required curing period? | 511.14 | 0 | 0 | 0 | 0 | 10/1/2020 | Structures
| CA-Q-511 | 511E33417 | CLASS QC2 CONCRETE, SUPERSTRUCTURE, AS PER PLAN | 55 | Superstructure (QC 2) Concrete | Was slipformed parapet concrete placed per the tolerances listed in Table 511.08-1? | 511.08 | 0 | 0 | 0 | 0 | 10/1/2020 | Structures
| CA-Q-511 | 511E33417 | CLASS QC2 CONCRETE, SUPERSTRUCTURE, AS PER PLAN | 56 | Superstructure (QC 2) Concrete | Were the slipformed parapet crack control joints sawed and caulked as specified in 511.08? | 511.08 | 0 | 0 | 0 | 0 | 10/1/2020 | Structures
| CA-Q-511 | 511E33417 | CLASS QC2 CONCRETE, SUPERSTRUCTURE, AS PER PLAN | 57 | Superstructure (QC 2) Concrete | After curing, were all joints and cracks sealed with High Molecular Weight Methacrylate? | 511.19 | 0 | 0 | 0 | 0 | 10/1/2020 | Structures
| CA-Q-511 | 511E33417 | CLASS QC2 CONCRETE, SUPERSTRUCTURE, AS PER PLAN | 58 | Superstructure (QC 2) Concrete | Superstructure grooves sawed longitudinally, approximately 0.15 inches deep, 0.10 inches wide, uniformed spaced at 3/4 inch +0, -1/4 inch before opening to traffic? | 511.17 | 0 | 0 | 0 | 0 | 10/1/2020 | Structures
| CA-Q-511 | 511E33417 | CLASS QC2 CONCRETE, SUPERSTRUCTURE, AS PER PLAN | 60 | Superstructure (QC 2) Concrete | For Non QC/QA concrete, were the requirements for removing falsework and opening to traffic, as specified for ages of concrete in Table 511.14-1.B, with or without beams followed? | 511.14 | 0 | 0 | 0 | 0 | 10/1/2020 | Structures
| CA-Q-511 | 511E33417 | CLASS QC2 CONCRETE, SUPERSTRUCTURE, AS PER PLAN | 69 | Testing Results for Non-QC/QA Concrete | For Non- QC/QA Concrete, if air content not within tolerances listed in Table 499.03-1, did department test cores according to 511.21.B? | 511.21 | 0 | 0 | 0 | 0 | 10/1/2020 | Structures
| CA-Q-511 | 511E33417 | CLASS QC2 CONCRETE, SUPERSTRUCTURE, AS PER PLAN | 70 | Testing Results for Non-QC/QA Concrete | For non- QC/QA Concrete, if compressive strength results less than f'c, were the requirements of 511.20.B followed? | 511.20.B | 0 | 0 | 0 | 0 | 10/1/2020 | Structures
| CA-Q-511 | 511E33417 | CLASS QC2 CONCRETE, SUPERSTRUCTURE, AS PER PLAN | 71 | PN 555 Surface Smoothness for Deck Superstructure (QC 2) Concrete | For superstructure concrete on projects with PN 555, did Contractor collect surface smoothness measurements for both wheel paths in each proposed travel lane 250 feet from the end of each approach slab and submit two copies of the ProVAL report to the Engineer and the Office of Technical Services? | PN 555 / S1058 | 0 | 0 | 0 | 0 | 10/1/2020 | Structures
| CA-Q-511 | 511E33417 | CLASS QC2 CONCRETE, SUPERSTRUCTURE, AS PER PLAN | 72 | PN 555 Surface Smoothness for Deck Superstructure (QC 2) Concrete | If the MRI was > 130 inches per mile, or the IRI in any 25 foot section was > 250 inches per mile, (except > 350 inches per mile for steel armored expansion joints), did the Contractor submit a Corrective Action Plan according to Supplement 1122? | PN 555 / S1122 | 0 | 0 | 0 | 0 | 10/1/2020 | Structures
| CA-Q-511 | 511E33417 | CLASS QC2 CONCRETE, SUPERSTRUCTURE, AS PER PLAN | 73 | PN 555 Surface Smoothness for Deck Superstructure (QC 2) Concrete | If the Corrective Action Plan was accepted by the Engineer, was the Contractor able to correct the surface smoothness to these specifications? | PN 555 | 0 | 0 | 0 | 0 | 10/1/2020 | Structures
| CA-Q-511 | 511E33417 | CLASS QC2 CONCRETE, SUPERSTRUCTURE, AS PER PLAN | 74 | PN 555 Surface Smoothness for Deck Superstructure (QC 2) Concrete | Did the Contractor feather adjacent areas to the ground areas to provide smooth transitions? | PN 555 | 0 | 0 | 0 | 0 | 10/1/2020 | Structures
| CA-Q-511 | 511E33417 | CLASS QC2 CONCRETE, SUPERSTRUCTURE, AS PER PLAN | 75 | PN 555 Surface Smoothness for Deck Superstructure (QC 2) Concrete | Did Contractor re-groove diamond ground surfaces according to 511.17, if the existing grooves were less than 0.08 inches deep? | PN 555 / 511.17 | 0 | 0 | 0 | 0 | 10/1/2020 | Structures
| CA-Q-511 | 511E33417 | CLASS QC2 CONCRETE, SUPERSTRUCTURE, AS PER PLAN | 76 | PN 555 Surface Smoothness for Deck Superstructure (QC 2) Concrete | Did Contractor replace pavement markings and raised pavement markings after grinding? | PN 555 | 0 | 0 | 0 | 0 | 10/1/2020 | Structures
| CA-Q-511 | 511E33418 | CLASS QC2 CONCRETE WITH QC/QA, SUPERSTRUCTURE | 1 | Material and Placement Equipment Requirements | Does the Concrete Job Mix Formula (JMF) supplied match the Engineer approved JMF? Document the approved JMF. | 511.03 / 1126 / 499 | 0 | 0 | 0 | 0 | 10/1/2020 | Structures
| CA-Q-511 | 511E33418 | CLASS QC2 CONCRETE WITH QC/QA, SUPERSTRUCTURE | 2 | Material and Placement Equipment Requirements | If the bid item required QC/QA Concrete, did the Contractor follow the approved Quality Control Plan (QCP) and was QA testing performed according to 455? | 455.02 | 0 | 0 | 0 | 0 | 10/1/2020 | Structures
| CA-Q-511 | 511E33418 | CLASS QC2 CONCRETE WITH QC/QA, SUPERSTRUCTURE | 3 | Material and Placement Equipment Requirements | Does Contractor have method to place concrete with < 5 foot free fall? Document placement equipment used. | 511.07 | 0 | 0 | 0 | 0 | 10/1/2020 | Structures
| CA-Q-511 | 511E33418 | CLASS QC2 CONCRETE WITH QC/QA, SUPERSTRUCTURE | 4 | Material and Placement Equipment Requirements | Did Contractor provide verification that the concrete vibration equipment has a frequency of at least 4500 impulses per minute? | 511.07 | 0 | 0 | 0 | 0 | 10/1/2020 | Structures
| CA-Q-511 | 511E33418 | CLASS QC2 CONCRETE WITH QC/QA, SUPERSTRUCTURE | 5 | Material and Placement Equipment Requirements | Is the Concrete Cylinder Curing Box on site? | 511.04 | 0 | 0 | 0 | 0 | 10/1/2020 | Structures
| CA-Q-511 | 511E33418 | CLASS QC2 CONCRETE WITH QC/QA, SUPERSTRUCTURE | 6 | Material and Placement Equipment Requirements | Contractor gave advance notice and description of placing equipment (24 hours) prior to placing concrete? | 511.07 | 0 | 0 | 0 | 0 | 10/1/2020 | Structures
| CA-Q-511 | 511E33418 | CLASS QC2 CONCRETE WITH QC/QA, SUPERSTRUCTURE | 27 | Superstructure (QC 2) Concrete | For superstructure deck concrete, is the finishing machine self-propelled with forward and reverse drive mechanisms and does it have two rotating rollers and leveling augers? | 511.16 | 0 | 0 | 0 | 0 | 10/1/2020 | Structures
| CA-Q-511 | 511E33418 | CLASS QC2 CONCRETE WITH QC/QA, SUPERSTRUCTURE | 28 | Superstructure (QC 2) Concrete | For superstructure deck concrete, if the finishing machine used a vibrating roller, did the fins protrude less than 1/4 from the roller? | 511.16 | 0 | 0 | 0 | 0 | 10/1/2020 | Structures
| CA-Q-511 | 511E33418 | CLASS QC2 CONCRETE WITH QC/QA, SUPERSTRUCTURE | 29 | Superstructure (QC 2) Concrete | For superstructure deck concrete, did the contractor provide the necessary verification pertaining to the vibrating frequencies of the vibrating pan or roller? | 511.16 | 0 | 0 | 0 | 0 | 10/1/2020 | Structures
| CA-Q-511 | 511E33418 | CLASS QC2 CONCRETE WITH QC/QA, SUPERSTRUCTURE | 30 | Superstructure (QC 2) Concrete | For superstructure deck concrete, has the finishing machine rail been checked for straightness with no sections exceeding 1/8 inch in 10 feet in any direction? | 511.16 | 0 | 0 | 0 | 0 | 10/1/2020 | Structures
| CA-Q-511 | 511E33418 | CLASS QC2 CONCRETE WITH QC/QA, SUPERSTRUCTURE | 31 | Superstructure (QC 2) Concrete | For superstructure concrete with deck falsework, have the requirements of 508 been followed as described on CA-Q-0508? | 501.05 / 508 | 0 | 0 | 0 | 0 | 10/1/2020 | Structures
| CA-Q-511 | 511E33418 | CLASS QC2 CONCRETE WITH QC/QA, SUPERSTRUCTURE | 32 | Superstructure (QC 2) Concrete | For superstructure deck concrete, was a Prepour meeting held as described on CA-S-4? | MOP | 0 | 0 | 0 | 0 | 10/1/2020 | Structures
| CA-Q-511 | 511E33418 | CLASS QC2 CONCRETE WITH QC/QA, SUPERSTRUCTURE | 33 | Superstructure (QC 2) Concrete | Performed Dry Run and completed Form CA-S-22 for bridge decks prior to placing concrete? | 511.16 | 0 | 0 | 0 | 0 | 10/1/2020 | Structures
| CA-Q-511 | 511E33418 | CLASS QC2 CONCRETE WITH QC/QA, SUPERSTRUCTURE | 34 | Superstructure (QC 2) Concrete | Forms clean and oiled before concrete placement? | 511.07 | 0 | 0 | 0 | 0 | 10/1/2020 | Structures
| CA-Q-511 | 511E33418 | CLASS QC2 CONCRETE WITH QC/QA, SUPERSTRUCTURE | 35 | Superstructure (QC 2) Concrete | Re-steel clean, and properly supported before concrete placement? | 511.07 / 509 | 0 | 0 | 0 | 0 | 10/1/2020 | Structures
| CA-Q-511 | 511E33418 | CLASS QC2 CONCRETE WITH QC/QA, SUPERSTRUCTURE | 36 | Superstructure (QC 2) Concrete | Air temperature, < 85°F and forecast to be below 85°F during placement? | 511.07 | 0 | 0 | 0 | 0 | 10/1/2020 | Structures
| CA-Q-511 | 511E33418 | CLASS QC2 CONCRETE WITH QC/QA, SUPERSTRUCTURE | 37 | Superstructure (QC 2) Concrete | Until discharged in the work, did the Concrete temperature not exceed 95°F ? | 511.07 | 0 | 0 | 0 | 0 | 10/1/2020 | Structures
| CA-Q-511 | 511E33418 | CLASS QC2 CONCRETE WITH QC/QA, SUPERSTRUCTURE | 38 | Superstructure (QC 2) Concrete | If ambient air temperatures were ≤32°F, were the procedures listed in 511.12 followed? | 511.12 | 0 | 0 | 0 | 0 | 10/1/2020 | Structures
| CA-Q-511 | 511E33418 | CLASS QC2 CONCRETE WITH QC/QA, SUPERSTRUCTURE | 39 | Superstructure (QC 2) Concrete | If ambient air temperatures were ≤32°F, was the concrete placed at temperatures between 50°F and 70°F? | 511.12 | 0 | 0 | 0 | 0 | 10/1/2020 | Structures
| CA-Q-511 | 511E33418 | CLASS QC2 CONCRETE WITH QC/QA, SUPERSTRUCTURE | 40 | Superstructure (QC 2) Concrete | If ambient air temperatures were ≤32°F, was the material where the concrete was placed above 32°F? | 511.12 | 0 | 0 | 0 | 0 | 10/1/2020 | Structures
| CA-Q-511 | 511E33418 | CLASS QC2 CONCRETE WITH QC/QA, SUPERSTRUCTURE | 41 | Superstructure (QC 2) Concrete | If ambient air temperatures were ≤32°F, was the concrete surface temperature maintained between 50°F and 100°F for at least 5 days? | 511.12 | 0 | 0 | 0 | 0 | 10/1/2020 | Structures
| CA-Q-511 | 511E33418 | CLASS QC2 CONCRETE WITH QC/QA, SUPERSTRUCTURE | 42 | Superstructure (QC 2) Concrete | "Was the Evaporation Rate below 0.1 lbs/sq.ft./hr, as determined by Figure 1 ACI 308-81, during the superstructure concrete placement? Document Evaporation Rate." | 511.07 | 0 | 0 | 0 | 0 | 10/1/2020 | Structures
| CA-Q-511 | 511E33418 | CLASS QC2 CONCRETE WITH QC/QA, SUPERSTRUCTURE | 43 | Superstructure (QC 2) Concrete | Was the concrete placed and consolidated by vibration such that there was no segregation of the aggregate and cementitious material? | 511.07 | 0 | 0 | 0 | 0 | 10/1/2020 | Structures
| CA-Q-511 | 511E33418 | CLASS QC2 CONCRETE WITH QC/QA, SUPERSTRUCTURE | 44 | Superstructure (QC 2) Concrete | Was Air Content checked at point of placement, and within the requirements of Table 499.03-1? | 511.21 / 499.03 / 455.03 | 0 | 0 | 0 | 0 | 10/1/2020 | Structures
| CA-Q-511 | 511E33418 | CLASS QC2 CONCRETE WITH QC/QA, SUPERSTRUCTURE | 45 | Superstructure (QC 2) Concrete | Do the slump results meet the requirements of Table 499.03-3? | 499.03 / 455.03 | 0 | 0 | 0 | 0 | 10/1/2020 | Structures
| CA-Q-511 | 511E33418 | CLASS QC2 CONCRETE WITH QC/QA, SUPERSTRUCTURE | 46 | Superstructure (QC 2) Concrete | Were compressive strength cylinders made as specified in 511.04 and 455.03? | 511.04 / 455.03 | 0 | 0 | 0 | 0 | 10/1/2020 | Structures
| CA-Q-511 | 511E33418 | CLASS QC2 CONCRETE WITH QC/QA, SUPERSTRUCTURE | 47 | Superstructure (QC 2) Concrete | Was the concrete finished without water or evaporation retardant being improperly used? | 511.07 | 0 | 0 | 0 | 0 | 10/1/2020 | Structures
| CA-Q-511 | 511E33418 | CLASS QC2 CONCRETE WITH QC/QA, SUPERSTRUCTURE | 48 | Superstructure (QC 2) Concrete | Was the concrete finished to the lines and grades shown in the plans and within the tolerances listed in the Table 511.07-1? | 511.07 | 0 | 0 | 0 | 0 | 10/1/2020 | Structures
| CA-Q-511 | 511E33418 | CLASS QC2 CONCRETE WITH QC/QA, SUPERSTRUCTURE | 49 | Superstructure (QC 2) Concrete | If checks were made to confirm the deck thickness and reinforcing steel cover during the concrete placement, were they within the specified tolerances? | 511.07 | 0 | 0 | 0 | 0 | 10/1/2020 | Structures
| CA-Q-511 | 511E33418 | CLASS QC2 CONCRETE WITH QC/QA, SUPERSTRUCTURE | 50 | Superstructure (QC 2) Concrete | Was the superstructure deck concrete placed with the finishing machine oriented with the skew of the bridge as specified in 511.07 and 511.16? | 511.07 / 511.16 | 0 | 0 | 0 | 0 | 10/1/2020 | Structures
| CA-Q-511 | 511E33418 | CLASS QC2 CONCRETE WITH QC/QA, SUPERSTRUCTURE | 51 | Superstructure (QC 2) Concrete | Was superstructure deck concrete properly textured with a broom drag finish? | 511.16 / 511.17 | 0 | 0 | 0 | 0 | 10/1/2020 | Structures
| CA-Q-511 | 511E33418 | CLASS QC2 CONCRETE WITH QC/QA, SUPERSTRUCTURE | 52 | Superstructure (QC 2) Concrete | If construction joints were necessary, were they formed and concrete placed as specified in 511.09? | 511.09 | 0 | 0 | 0 | 0 | 10/1/2020 | Structures
| CA-Q-511 | 511E33418 | CLASS QC2 CONCRETE WITH QC/QA, SUPERSTRUCTURE | 53 | Superstructure (QC 2) Concrete | Was proper curing material properly applied as soon as possible? | 511.14 | 0 | 0 | 0 | 0 | 10/1/2020 | Structures
| CA-Q-511 | 511E33418 | CLASS QC2 CONCRETE WITH QC/QA, SUPERSTRUCTURE | 54 | Superstructure (QC 2) Concrete | If water curing was used, was burlap kept wet during the required curing period? | 511.14 | 0 | 0 | 0 | 0 | 10/1/2020 | Structures
| CA-Q-511 | 511E33418 | CLASS QC2 CONCRETE WITH QC/QA, SUPERSTRUCTURE | 55 | Superstructure (QC 2) Concrete | Was slipformed parapet concrete placed per the tolerances listed in Table 511.08-1? | 511.08 | 0 | 0 | 0 | 0 | 10/1/2020 | Structures
| CA-Q-511 | 511E33418 | CLASS QC2 CONCRETE WITH QC/QA, SUPERSTRUCTURE | 56 | Superstructure (QC 2) Concrete | Were the slipformed parapet crack control joints sawed and caulked as specified in 511.08? | 511.08 | 0 | 0 | 0 | 0 | 10/1/2020 | Structures
| CA-Q-511 | 511E33418 | CLASS QC2 CONCRETE WITH QC/QA, SUPERSTRUCTURE | 57 | Superstructure (QC 2) Concrete | After curing, were all joints and cracks sealed with High Molecular Weight Methacrylate? | 511.19 | 0 | 0 | 0 | 0 | 10/1/2020 | Structures
| CA-Q-511 | 511E33418 | CLASS QC2 CONCRETE WITH QC/QA, SUPERSTRUCTURE | 58 | Superstructure (QC 2) Concrete | Superstructure grooves sawed longitudinally, approximately 0.15 inches deep, 0.10 inches wide, uniformed spaced at 3/4 inch +0, -1/4 inch before opening to traffic? | 511.17 | 0 | 0 | 0 | 0 | 10/1/2020 | Structures
| CA-Q-511 | 511E33418 | CLASS QC2 CONCRETE WITH QC/QA, SUPERSTRUCTURE | 59 | Superstructure (QC 2) Concrete | For QC/QA concrete, were the requirements for removing falsework and opening to traffic, as specified in Table 511.14-1.A, Compressive Strength ≥ 0.85% f'c or Flexural Strength ≥ 650 psi followed? | 511.14 | 0 | 0 | 0 | 0 | 10/1/2020 | Structures
| CA-Q-511 | 511E33418 | CLASS QC2 CONCRETE WITH QC/QA, SUPERSTRUCTURE | 66 | Testing Results for QC/QA Concrete | For QC/QA Concrete, if air content not within tolerances listed in Table 499.03-1, did contractor hire independent laboratory to test cores according to 511.21.A? | 511.21 | 0 | 0 | 0 | 0 | 10/1/2020 | Structures
| CA-Q-511 | 511E33418 | CLASS QC2 CONCRETE WITH QC/QA, SUPERSTRUCTURE | 67 | Testing Results for QC/QA Concrete | For QC/QA concrete, if compressive strength results less than 88% f'c, was the in place concrete evaluated according to 511.20.A? | 511.21 | 0 | 0 | 0 | 0 | 10/1/2020 | Structures
| CA-Q-511 | 511E33418 | CLASS QC2 CONCRETE WITH QC/QA, SUPERSTRUCTURE | 68 | Testing Results for QC/QA Concrete | For QC/QA Concrete, Engineer evaluated QC compressive strength test sublot results according to Supplement 1127 and 511.20? | 1127 / 511.20 | 0 | 0 | 0 | 0 | 10/1/2020 | Structures
| CA-Q-511 | 511E33418 | CLASS QC2 CONCRETE WITH QC/QA, SUPERSTRUCTURE | 71 | PN 555 Surface Smoothness for Deck Superstructure (QC 2) Concrete | For superstructure concrete on projects with PN 555, did Contractor collect surface smoothness measurements for both wheel paths in each proposed travel lane 250 feet from the end of each approach slab and submit two copies of the ProVAL report to the Engineer and the Office of Technical Services? | PN 555 / S1058 | 0 | 0 | 0 | 0 | 10/1/2020 | Structures
| CA-Q-511 | 511E33418 | CLASS QC2 CONCRETE WITH QC/QA, SUPERSTRUCTURE | 72 | PN 555 Surface Smoothness for Deck Superstructure (QC 2) Concrete | If the MRI was > 130 inches per mile, or the IRI in any 25 foot section was > 250 inches per mile, (except > 350 inches per mile for steel armored expansion joints), did the Contractor submit a Corrective Action Plan according to Supplement 1122? | PN 555 / S1122 | 0 | 0 | 0 | 0 | 10/1/2020 | Structures
| CA-Q-511 | 511E33418 | CLASS QC2 CONCRETE WITH QC/QA, SUPERSTRUCTURE | 73 | PN 555 Surface Smoothness for Deck Superstructure (QC 2) Concrete | If the Corrective Action Plan was accepted by the Engineer, was the Contractor able to correct the surface smoothness to these specifications? | PN 555 | 0 | 0 | 0 | 0 | 10/1/2020 | Structures
| CA-Q-511 | 511E33418 | CLASS QC2 CONCRETE WITH QC/QA, SUPERSTRUCTURE | 74 | PN 555 Surface Smoothness for Deck Superstructure (QC 2) Concrete | Did the Contractor feather adjacent areas to the ground areas to provide smooth transitions? | PN 555 | 0 | 0 | 0 | 0 | 10/1/2020 | Structures
| CA-Q-511 | 511E33418 | CLASS QC2 CONCRETE WITH QC/QA, SUPERSTRUCTURE | 75 | PN 555 Surface Smoothness for Deck Superstructure (QC 2) Concrete | Did Contractor re-groove diamond ground surfaces according to 511.17, if the existing grooves were less than 0.08 inches deep? | PN 555 / 511.17 | 0 | 0 | 0 | 0 | 10/1/2020 | Structures
| CA-Q-511 | 511E33418 | CLASS QC2 CONCRETE WITH QC/QA, SUPERSTRUCTURE | 76 | PN 555 Surface Smoothness for Deck Superstructure (QC 2) Concrete | Did Contractor replace pavement markings and raised pavement markings after grinding? | PN 555 | 0 | 0 | 0 | 0 | 10/1/2020 | Structures
| CA-Q-511 | 511E33419 | CLASS QC2 CONCRETE WITH QC/QA, SUPERSTRUCTURE, AS PER PLAN | 1 | Material and Placement Equipment Requirements | Does the Concrete Job Mix Formula (JMF) supplied match the Engineer approved JMF? Document the approved JMF. | 511.03 / 1126 / 499 | 0 | 0 | 0 | 0 | 10/1/2020 | Structures
| CA-Q-511 | 511E33419 | CLASS QC2 CONCRETE WITH QC/QA, SUPERSTRUCTURE, AS PER PLAN | 2 | Material and Placement Equipment Requirements | If the bid item required QC/QA Concrete, did the Contractor follow the approved Quality Control Plan (QCP) and was QA testing performed according to 455? | 455.02 | 0 | 0 | 0 | 0 | 10/1/2020 | Structures
| CA-Q-511 | 511E33419 | CLASS QC2 CONCRETE WITH QC/QA, SUPERSTRUCTURE, AS PER PLAN | 3 | Material and Placement Equipment Requirements | Does Contractor have method to place concrete with < 5 foot free fall? Document placement equipment used. | 511.07 | 0 | 0 | 0 | 0 | 10/1/2020 | Structures
| CA-Q-511 | 511E33419 | CLASS QC2 CONCRETE WITH QC/QA, SUPERSTRUCTURE, AS PER PLAN | 4 | Material and Placement Equipment Requirements | Did Contractor provide verification that the concrete vibration equipment has a frequency of at least 4500 impulses per minute? | 511.07 | 0 | 0 | 0 | 0 | 10/1/2020 | Structures
| CA-Q-511 | 511E33419 | CLASS QC2 CONCRETE WITH QC/QA, SUPERSTRUCTURE, AS PER PLAN | 5 | Material and Placement Equipment Requirements | Is the Concrete Cylinder Curing Box on site? | 511.04 | 0 | 0 | 0 | 0 | 10/1/2020 | Structures
| CA-Q-511 | 511E33419 | CLASS QC2 CONCRETE WITH QC/QA, SUPERSTRUCTURE, AS PER PLAN | 6 | Material and Placement Equipment Requirements | Contractor gave advance notice and description of placing equipment (24 hours) prior to placing concrete? | 511.07 | 0 | 0 | 0 | 0 | 10/1/2020 | Structures
| CA-Q-511 | 511E33419 | CLASS QC2 CONCRETE WITH QC/QA, SUPERSTRUCTURE, AS PER PLAN | 27 | Superstructure (QC 2) Concrete | For superstructure deck concrete, is the finishing machine self-propelled with forward and reverse drive mechanisms and does it have two rotating rollers and leveling augers? | 511.16 | 0 | 0 | 0 | 0 | 10/1/2020 | Structures
| CA-Q-511 | 511E33419 | CLASS QC2 CONCRETE WITH QC/QA, SUPERSTRUCTURE, AS PER PLAN | 28 | Superstructure (QC 2) Concrete | For superstructure deck concrete, if the finishing machine used a vibrating roller, did the fins protrude less than 1/4 from the roller? | 511.16 | 0 | 0 | 0 | 0 | 10/1/2020 | Structures
| CA-Q-511 | 511E33419 | CLASS QC2 CONCRETE WITH QC/QA, SUPERSTRUCTURE, AS PER PLAN | 29 | Superstructure (QC 2) Concrete | For superstructure deck concrete, did the contractor provide the necessary verification pertaining to the vibrating frequencies of the vibrating pan or roller? | 511.16 | 0 | 0 | 0 | 0 | 10/1/2020 | Structures
| CA-Q-511 | 511E33419 | CLASS QC2 CONCRETE WITH QC/QA, SUPERSTRUCTURE, AS PER PLAN | 30 | Superstructure (QC 2) Concrete | For superstructure deck concrete, has the finishing machine rail been checked for straightness with no sections exceeding 1/8 inch in 10 feet in any direction? | 511.16 | 0 | 0 | 0 | 0 | 10/1/2020 | Structures
| CA-Q-511 | 511E33419 | CLASS QC2 CONCRETE WITH QC/QA, SUPERSTRUCTURE, AS PER PLAN | 31 | Superstructure (QC 2) Concrete | For superstructure concrete with deck falsework, have the requirements of 508 been followed as described on CA-Q-0508? | 501.05 / 508 | 0 | 0 | 0 | 0 | 10/1/2020 | Structures
| CA-Q-511 | 511E33419 | CLASS QC2 CONCRETE WITH QC/QA, SUPERSTRUCTURE, AS PER PLAN | 32 | Superstructure (QC 2) Concrete | For superstructure deck concrete, was a Prepour meeting held as described on CA-S-4? | MOP | 0 | 0 | 0 | 0 | 10/1/2020 | Structures
| CA-Q-511 | 511E33419 | CLASS QC2 CONCRETE WITH QC/QA, SUPERSTRUCTURE, AS PER PLAN | 33 | Superstructure (QC 2) Concrete | Performed Dry Run and completed Form CA-S-22 for bridge decks prior to placing concrete? | 511.16 | 0 | 0 | 0 | 0 | 10/1/2020 | Structures
| CA-Q-511 | 511E33419 | CLASS QC2 CONCRETE WITH QC/QA, SUPERSTRUCTURE, AS PER PLAN | 34 | Superstructure (QC 2) Concrete | Forms clean and oiled before concrete placement? | 511.07 | 0 | 0 | 0 | 0 | 10/1/2020 | Structures
| CA-Q-511 | 511E33419 | CLASS QC2 CONCRETE WITH QC/QA, SUPERSTRUCTURE, AS PER PLAN | 35 | Superstructure (QC 2) Concrete | Re-steel clean, and properly supported before concrete placement? | 511.07 / 509 | 0 | 0 | 0 | 0 | 10/1/2020 | Structures
| CA-Q-511 | 511E33419 | CLASS QC2 CONCRETE WITH QC/QA, SUPERSTRUCTURE, AS PER PLAN | 36 | Superstructure (QC 2) Concrete | Air temperature, < 85°F and forecast to be below 85°F during placement? | 511.07 | 0 | 0 | 0 | 0 | 10/1/2020 | Structures
| CA-Q-511 | 511E33419 | CLASS QC2 CONCRETE WITH QC/QA, SUPERSTRUCTURE, AS PER PLAN | 37 | Superstructure (QC 2) Concrete | Until discharged in the work, did the Concrete temperature not exceed 95°F ? | 511.07 | 0 | 0 | 0 | 0 | 10/1/2020 | Structures
| CA-Q-511 | 511E33419 | CLASS QC2 CONCRETE WITH QC/QA, SUPERSTRUCTURE, AS PER PLAN | 38 | Superstructure (QC 2) Concrete | If ambient air temperatures were ≤32°F, were the procedures listed in 511.12 followed? | 511.12 | 0 | 0 | 0 | 0 | 10/1/2020 | Structures
| CA-Q-511 | 511E33419 | CLASS QC2 CONCRETE WITH QC/QA, SUPERSTRUCTURE, AS PER PLAN | 39 | Superstructure (QC 2) Concrete | If ambient air temperatures were ≤32°F, was the concrete placed at temperatures between 50°F and 70°F? | 511.12 | 0 | 0 | 0 | 0 | 10/1/2020 | Structures
| CA-Q-511 | 511E33419 | CLASS QC2 CONCRETE WITH QC/QA, SUPERSTRUCTURE, AS PER PLAN | 40 | Superstructure (QC 2) Concrete | If ambient air temperatures were ≤32°F, was the material where the concrete was placed above 32°F? | 511.12 | 0 | 0 | 0 | 0 | 10/1/2020 | Structures
| CA-Q-511 | 511E33419 | CLASS QC2 CONCRETE WITH QC/QA, SUPERSTRUCTURE, AS PER PLAN | 41 | Superstructure (QC 2) Concrete | If ambient air temperatures were ≤32°F, was the concrete surface temperature maintained between 50°F and 100°F for at least 5 days? | 511.12 | 0 | 0 | 0 | 0 | 10/1/2020 | Structures
| CA-Q-511 | 511E33419 | CLASS QC2 CONCRETE WITH QC/QA, SUPERSTRUCTURE, AS PER PLAN | 42 | Superstructure (QC 2) Concrete | "Was the Evaporation Rate below 0.1 lbs/sq.ft./hr, as determined by Figure 1 ACI 308-81, during the superstructure concrete placement? Document Evaporation Rate." | 511.07 | 0 | 0 | 0 | 0 | 10/1/2020 | Structures
| CA-Q-511 | 511E33419 | CLASS QC2 CONCRETE WITH QC/QA, SUPERSTRUCTURE, AS PER PLAN | 43 | Superstructure (QC 2) Concrete | Was the concrete placed and consolidated by vibration such that there was no segregation of the aggregate and cementitious material? | 511.07 | 0 | 0 | 0 | 0 | 10/1/2020 | Structures
| CA-Q-511 | 511E33419 | CLASS QC2 CONCRETE WITH QC/QA, SUPERSTRUCTURE, AS PER PLAN | 44 | Superstructure (QC 2) Concrete | Was Air Content checked at point of placement, and within the requirements of Table 499.03-1? | 511.21 / 499.03 / 455.03 | 0 | 0 | 0 | 0 | 10/1/2020 | Structures
| CA-Q-511 | 511E33419 | CLASS QC2 CONCRETE WITH QC/QA, SUPERSTRUCTURE, AS PER PLAN | 45 | Superstructure (QC 2) Concrete | Do the slump results meet the requirements of Table 499.03-3? | 499.03 / 455.03 | 0 | 0 | 0 | 0 | 10/1/2020 | Structures
| CA-Q-511 | 511E33419 | CLASS QC2 CONCRETE WITH QC/QA, SUPERSTRUCTURE, AS PER PLAN | 46 | Superstructure (QC 2) Concrete | Were compressive strength cylinders made as specified in 511.04 and 455.03? | 511.04 / 455.03 | 0 | 0 | 0 | 0 | 10/1/2020 | Structures
| CA-Q-511 | 511E33419 | CLASS QC2 CONCRETE WITH QC/QA, SUPERSTRUCTURE, AS PER PLAN | 47 | Superstructure (QC 2) Concrete | Was the concrete finished without water or evaporation retardant being improperly used? | 511.07 | 0 | 0 | 0 | 0 | 10/1/2020 | Structures
| CA-Q-511 | 511E33419 | CLASS QC2 CONCRETE WITH QC/QA, SUPERSTRUCTURE, AS PER PLAN | 48 | Superstructure (QC 2) Concrete | Was the concrete finished to the lines and grades shown in the plans and within the tolerances listed in the Table 511.07-1? | 511.07 | 0 | 0 | 0 | 0 | 10/1/2020 | Structures
| CA-Q-511 | 511E33419 | CLASS QC2 CONCRETE WITH QC/QA, SUPERSTRUCTURE, AS PER PLAN | 49 | Superstructure (QC 2) Concrete | If checks were made to confirm the deck thickness and reinforcing steel cover during the concrete placement, were they within the specified tolerances? | 511.07 | 0 | 0 | 0 | 0 | 10/1/2020 | Structures
| CA-Q-511 | 511E33419 | CLASS QC2 CONCRETE WITH QC/QA, SUPERSTRUCTURE, AS PER PLAN | 50 | Superstructure (QC 2) Concrete | Was the superstructure deck concrete placed with the finishing machine oriented with the skew of the bridge as specified in 511.07 and 511.16? | 511.07 / 511.16 | 0 | 0 | 0 | 0 | 10/1/2020 | Structures
| CA-Q-511 | 511E33419 | CLASS QC2 CONCRETE WITH QC/QA, SUPERSTRUCTURE, AS PER PLAN | 51 | Superstructure (QC 2) Concrete | Was superstructure deck concrete properly textured with a broom drag finish? | 511.16 / 511.17 | 0 | 0 | 0 | 0 | 10/1/2020 | Structures
| CA-Q-511 | 511E33419 | CLASS QC2 CONCRETE WITH QC/QA, SUPERSTRUCTURE, AS PER PLAN | 52 | Superstructure (QC 2) Concrete | If construction joints were necessary, were they formed and concrete placed as specified in 511.09? | 511.09 | 0 | 0 | 0 | 0 | 10/1/2020 | Structures
| CA-Q-511 | 511E33419 | CLASS QC2 CONCRETE WITH QC/QA, SUPERSTRUCTURE, AS PER PLAN | 53 | Superstructure (QC 2) Concrete | Was proper curing material properly applied as soon as possible? | 511.14 | 0 | 0 | 0 | 0 | 10/1/2020 | Structures
| CA-Q-511 | 511E33419 | CLASS QC2 CONCRETE WITH QC/QA, SUPERSTRUCTURE, AS PER PLAN | 54 | Superstructure (QC 2) Concrete | If water curing was used, was burlap kept wet during the required curing period? | 511.14 | 0 | 0 | 0 | 0 | 10/1/2020 | Structures
| CA-Q-511 | 511E33419 | CLASS QC2 CONCRETE WITH QC/QA, SUPERSTRUCTURE, AS PER PLAN | 55 | Superstructure (QC 2) Concrete | Was slipformed parapet concrete placed per the tolerances listed in Table 511.08-1? | 511.08 | 0 | 0 | 0 | 0 | 10/1/2020 | Structures
| CA-Q-511 | 511E33419 | CLASS QC2 CONCRETE WITH QC/QA, SUPERSTRUCTURE, AS PER PLAN | 56 | Superstructure (QC 2) Concrete | Were the slipformed parapet crack control joints sawed and caulked as specified in 511.08? | 511.08 | 0 | 0 | 0 | 0 | 10/1/2020 | Structures
| CA-Q-511 | 511E33419 | CLASS QC2 CONCRETE WITH QC/QA, SUPERSTRUCTURE, AS PER PLAN | 57 | Superstructure (QC 2) Concrete | After curing, were all joints and cracks sealed with High Molecular Weight Methacrylate? | 511.19 | 0 | 0 | 0 | 0 | 10/1/2020 | Structures
| CA-Q-511 | 511E33419 | CLASS QC2 CONCRETE WITH QC/QA, SUPERSTRUCTURE, AS PER PLAN | 58 | Superstructure (QC 2) Concrete | Superstructure grooves sawed longitudinally, approximately 0.15 inches deep, 0.10 inches wide, uniformed spaced at 3/4 inch +0, -1/4 inch before opening to traffic? | 511.17 | 0 | 0 | 0 | 0 | 10/1/2020 | Structures
| CA-Q-511 | 511E33419 | CLASS QC2 CONCRETE WITH QC/QA, SUPERSTRUCTURE, AS PER PLAN | 59 | Superstructure (QC 2) Concrete | For QC/QA concrete, were the requirements for removing falsework and opening to traffic, as specified in Table 511.14-1.A, Compressive Strength ≥ 0.85% f'c or Flexural Strength ≥ 650 psi followed? | 511.14 | 0 | 0 | 0 | 0 | 10/1/2020 | Structures
| CA-Q-511 | 511E33419 | CLASS QC2 CONCRETE WITH QC/QA, SUPERSTRUCTURE, AS PER PLAN | 66 | Testing Results for QC/QA Concrete | For QC/QA Concrete, if air content not within tolerances listed in Table 499.03-1, did contractor hire independent laboratory to test cores according to 511.21.A? | 511.21 | 0 | 0 | 0 | 0 | 10/1/2020 | Structures
| CA-Q-511 | 511E33419 | CLASS QC2 CONCRETE WITH QC/QA, SUPERSTRUCTURE, AS PER PLAN | 67 | Testing Results for QC/QA Concrete | For QC/QA concrete, if compressive strength results less than 88% f'c, was the in place concrete evaluated according to 511.20.A? | 511.21 | 0 | 0 | 0 | 0 | 10/1/2020 | Structures
| CA-Q-511 | 511E33419 | CLASS QC2 CONCRETE WITH QC/QA, SUPERSTRUCTURE, AS PER PLAN | 68 | Testing Results for QC/QA Concrete | For QC/QA Concrete, Engineer evaluated QC compressive strength test sublot results according to Supplement 1127 and 511.20? | 1127 / 511.20 | 0 | 0 | 0 | 0 | 10/1/2020 | Structures
| CA-Q-511 | 511E33419 | CLASS QC2 CONCRETE WITH QC/QA, SUPERSTRUCTURE, AS PER PLAN | 71 | PN 555 Surface Smoothness for Deck Superstructure (QC 2) Concrete | For superstructure concrete on projects with PN 555, did Contractor collect surface smoothness measurements for both wheel paths in each proposed travel lane 250 feet from the end of each approach slab and submit two copies of the ProVAL report to the Engineer and the Office of Technical Services? | PN 555 / S1058 | 0 | 0 | 0 | 0 | 10/1/2020 | Structures
| CA-Q-511 | 511E33419 | CLASS QC2 CONCRETE WITH QC/QA, SUPERSTRUCTURE, AS PER PLAN | 72 | PN 555 Surface Smoothness for Deck Superstructure (QC 2) Concrete | If the MRI was > 130 inches per mile, or the IRI in any 25 foot section was > 250 inches per mile, (except > 350 inches per mile for steel armored expansion joints), did the Contractor submit a Corrective Action Plan according to Supplement 1122? | PN 555 / S1122 | 0 | 0 | 0 | 0 | 10/1/2020 | Structures
| CA-Q-511 | 511E33419 | CLASS QC2 CONCRETE WITH QC/QA, SUPERSTRUCTURE, AS PER PLAN | 73 | PN 555 Surface Smoothness for Deck Superstructure (QC 2) Concrete | If the Corrective Action Plan was accepted by the Engineer, was the Contractor able to correct the surface smoothness to these specifications? | PN 555 | 0 | 0 | 0 | 0 | 10/1/2020 | Structures
| CA-Q-511 | 511E33419 | CLASS QC2 CONCRETE WITH QC/QA, SUPERSTRUCTURE, AS PER PLAN | 74 | PN 555 Surface Smoothness for Deck Superstructure (QC 2) Concrete | Did the Contractor feather adjacent areas to the ground areas to provide smooth transitions? | PN 555 | 0 | 0 | 0 | 0 | 10/1/2020 | Structures
| CA-Q-511 | 511E33419 | CLASS QC2 CONCRETE WITH QC/QA, SUPERSTRUCTURE, AS PER PLAN | 75 | PN 555 Surface Smoothness for Deck Superstructure (QC 2) Concrete | Did Contractor re-groove diamond ground surfaces according to 511.17, if the existing grooves were less than 0.08 inches deep? | PN 555 / 511.17 | 0 | 0 | 0 | 0 | 10/1/2020 | Structures
| CA-Q-511 | 511E33419 | CLASS QC2 CONCRETE WITH QC/QA, SUPERSTRUCTURE, AS PER PLAN | 76 | PN 555 Surface Smoothness for Deck Superstructure (QC 2) Concrete | Did Contractor replace pavement markings and raised pavement markings after grinding? | PN 555 | 0 | 0 | 0 | 0 | 10/1/2020 | Structures
| CA-Q-511 | 511E33500 | SEMI-INTEGRAL DIAPHRAGM GUIDE | 1 | Material and Placement Equipment Requirements | Does the Concrete Job Mix Formula (JMF) supplied match the Engineer approved JMF? Document the approved JMF. | 511.03 / 1126 / 499 | 0 | 0 | 0 | 0 | 10/1/2020 | Structures
| CA-Q-511 | 511E33500 | SEMI-INTEGRAL DIAPHRAGM GUIDE | 2 | Material and Placement Equipment Requirements | If the bid item required QC/QA Concrete, did the Contractor follow the approved Quality Control Plan (QCP) and was QA testing performed according to 455? | 455.02 | 0 | 0 | 0 | 0 | 10/1/2020 | Structures
| CA-Q-511 | 511E33500 | SEMI-INTEGRAL DIAPHRAGM GUIDE | 3 | Material and Placement Equipment Requirements | Does Contractor have method to place concrete with < 5 foot free fall? Document placement equipment used. | 511.07 | 0 | 0 | 0 | 0 | 10/1/2020 | Structures
| CA-Q-511 | 511E33500 | SEMI-INTEGRAL DIAPHRAGM GUIDE | 4 | Material and Placement Equipment Requirements | Did Contractor provide verification that the concrete vibration equipment has a frequency of at least 4500 impulses per minute? | 511.07 | 0 | 0 | 0 | 0 | 10/1/2020 | Structures
| CA-Q-511 | 511E33500 | SEMI-INTEGRAL DIAPHRAGM GUIDE | 5 | Material and Placement Equipment Requirements | Is the Concrete Cylinder Curing Box on site? | 511.04 | 0 | 0 | 0 | 0 | 10/1/2020 | Structures
| CA-Q-511 | 511E33500 | SEMI-INTEGRAL DIAPHRAGM GUIDE | 6 | Material and Placement Equipment Requirements | Contractor gave advance notice and description of placing equipment (24 hours) prior to placing concrete? | 511.07 | 0 | 0 | 0 | 0 | 10/1/2020 | Structures
| CA-Q-511 | 511E33500 | SEMI-INTEGRAL DIAPHRAGM GUIDE | 27 | Superstructure (QC 2) Concrete | For superstructure deck concrete, is the finishing machine self-propelled with forward and reverse drive mechanisms and does it have two rotating rollers and leveling augers? | 511.16 | 0 | 0 | 0 | 0 | 10/1/2020 | Structures
| CA-Q-511 | 511E33500 | SEMI-INTEGRAL DIAPHRAGM GUIDE | 28 | Superstructure (QC 2) Concrete | For superstructure deck concrete, if the finishing machine used a vibrating roller, did the fins protrude less than 1/4 from the roller? | 511.16 | 0 | 0 | 0 | 0 | 10/1/2020 | Structures
| CA-Q-511 | 511E33500 | SEMI-INTEGRAL DIAPHRAGM GUIDE | 29 | Superstructure (QC 2) Concrete | For superstructure deck concrete, did the contractor provide the necessary verification pertaining to the vibrating frequencies of the vibrating pan or roller? | 511.16 | 0 | 0 | 0 | 0 | 10/1/2020 | Structures
| CA-Q-511 | 511E33500 | SEMI-INTEGRAL DIAPHRAGM GUIDE | 30 | Superstructure (QC 2) Concrete | For superstructure deck concrete, has the finishing machine rail been checked for straightness with no sections exceeding 1/8 inch in 10 feet in any direction? | 511.16 | 0 | 0 | 0 | 0 | 10/1/2020 | Structures
| CA-Q-511 | 511E33500 | SEMI-INTEGRAL DIAPHRAGM GUIDE | 31 | Superstructure (QC 2) Concrete | For superstructure concrete with deck falsework, have the requirements of 508 been followed as described on CA-Q-0508? | 501.05 / 508 | 0 | 0 | 0 | 0 | 10/1/2020 | Structures
| CA-Q-511 | 511E33500 | SEMI-INTEGRAL DIAPHRAGM GUIDE | 32 | Superstructure (QC 2) Concrete | For superstructure deck concrete, was a Prepour meeting held as described on CA-S-4? | MOP | 0 | 0 | 0 | 0 | 10/1/2020 | Structures
| CA-Q-511 | 511E33500 | SEMI-INTEGRAL DIAPHRAGM GUIDE | 33 | Superstructure (QC 2) Concrete | Performed Dry Run and completed Form CA-S-22 for bridge decks prior to placing concrete? | 511.16 | 0 | 0 | 0 | 0 | 10/1/2020 | Structures
| CA-Q-511 | 511E33500 | SEMI-INTEGRAL DIAPHRAGM GUIDE | 34 | Superstructure (QC 2) Concrete | Forms clean and oiled before concrete placement? | 511.07 | 0 | 0 | 0 | 0 | 10/1/2020 | Structures
| CA-Q-511 | 511E33500 | SEMI-INTEGRAL DIAPHRAGM GUIDE | 35 | Superstructure (QC 2) Concrete | Re-steel clean, and properly supported before concrete placement? | 511.07 / 509 | 0 | 0 | 0 | 0 | 10/1/2020 | Structures
| CA-Q-511 | 511E33500 | SEMI-INTEGRAL DIAPHRAGM GUIDE | 36 | Superstructure (QC 2) Concrete | Air temperature, < 85°F and forecast to be below 85°F during placement? | 511.07 | 0 | 0 | 0 | 0 | 10/1/2020 | Structures
| CA-Q-511 | 511E33500 | SEMI-INTEGRAL DIAPHRAGM GUIDE | 37 | Superstructure (QC 2) Concrete | Until discharged in the work, did the Concrete temperature not exceed 95°F ? | 511.07 | 0 | 0 | 0 | 0 | 10/1/2020 | Structures
| CA-Q-511 | 511E33500 | SEMI-INTEGRAL DIAPHRAGM GUIDE | 38 | Superstructure (QC 2) Concrete | If ambient air temperatures were ≤32°F, were the procedures listed in 511.12 followed? | 511.12 | 0 | 0 | 0 | 0 | 10/1/2020 | Structures
| CA-Q-511 | 511E33500 | SEMI-INTEGRAL DIAPHRAGM GUIDE | 39 | Superstructure (QC 2) Concrete | If ambient air temperatures were ≤32°F, was the concrete placed at temperatures between 50°F and 70°F? | 511.12 | 0 | 0 | 0 | 0 | 10/1/2020 | Structures
| CA-Q-511 | 511E33500 | SEMI-INTEGRAL DIAPHRAGM GUIDE | 40 | Superstructure (QC 2) Concrete | If ambient air temperatures were ≤32°F, was the material where the concrete was placed above 32°F? | 511.12 | 0 | 0 | 0 | 0 | 10/1/2020 | Structures
| CA-Q-511 | 511E33500 | SEMI-INTEGRAL DIAPHRAGM GUIDE | 41 | Superstructure (QC 2) Concrete | If ambient air temperatures were ≤32°F, was the concrete surface temperature maintained between 50°F and 100°F for at least 5 days? | 511.12 | 0 | 0 | 0 | 0 | 10/1/2020 | Structures
| CA-Q-511 | 511E33500 | SEMI-INTEGRAL DIAPHRAGM GUIDE | 42 | Superstructure (QC 2) Concrete | "Was the Evaporation Rate below 0.1 lbs/sq.ft./hr, as determined by Figure 1 ACI 308-81, during the superstructure concrete placement? Document Evaporation Rate." | 511.07 | 0 | 0 | 0 | 0 | 10/1/2020 | Structures
| CA-Q-511 | 511E33500 | SEMI-INTEGRAL DIAPHRAGM GUIDE | 43 | Superstructure (QC 2) Concrete | Was the concrete placed and consolidated by vibration such that there was no segregation of the aggregate and cementitious material? | 511.07 | 0 | 0 | 0 | 0 | 10/1/2020 | Structures
| CA-Q-511 | 511E33500 | SEMI-INTEGRAL DIAPHRAGM GUIDE | 44 | Superstructure (QC 2) Concrete | Was Air Content checked at point of placement, and within the requirements of Table 499.03-1? | 511.21 / 499.03 / 455.03 | 0 | 0 | 0 | 0 | 10/1/2020 | Structures
| CA-Q-511 | 511E33500 | SEMI-INTEGRAL DIAPHRAGM GUIDE | 45 | Superstructure (QC 2) Concrete | Do the slump results meet the requirements of Table 499.03-3? | 499.03 / 455.03 | 0 | 0 | 0 | 0 | 10/1/2020 | Structures
| CA-Q-511 | 511E33500 | SEMI-INTEGRAL DIAPHRAGM GUIDE | 46 | Superstructure (QC 2) Concrete | Were compressive strength cylinders made as specified in 511.04 and 455.03? | 511.04 / 455.03 | 0 | 0 | 0 | 0 | 10/1/2020 | Structures
| CA-Q-511 | 511E33500 | SEMI-INTEGRAL DIAPHRAGM GUIDE | 47 | Superstructure (QC 2) Concrete | Was the concrete finished without water or evaporation retardant being improperly used? | 511.07 | 0 | 0 | 0 | 0 | 10/1/2020 | Structures
| CA-Q-511 | 511E33500 | SEMI-INTEGRAL DIAPHRAGM GUIDE | 48 | Superstructure (QC 2) Concrete | Was the concrete finished to the lines and grades shown in the plans and within the tolerances listed in the Table 511.07-1? | 511.07 | 0 | 0 | 0 | 0 | 10/1/2020 | Structures
| CA-Q-511 | 511E33500 | SEMI-INTEGRAL DIAPHRAGM GUIDE | 49 | Superstructure (QC 2) Concrete | If checks were made to confirm the deck thickness and reinforcing steel cover during the concrete placement, were they within the specified tolerances? | 511.07 | 0 | 0 | 0 | 0 | 10/1/2020 | Structures
| CA-Q-511 | 511E33500 | SEMI-INTEGRAL DIAPHRAGM GUIDE | 50 | Superstructure (QC 2) Concrete | Was the superstructure deck concrete placed with the finishing machine oriented with the skew of the bridge as specified in 511.07 and 511.16? | 511.07 / 511.16 | 0 | 0 | 0 | 0 | 10/1/2020 | Structures
| CA-Q-511 | 511E33500 | SEMI-INTEGRAL DIAPHRAGM GUIDE | 51 | Superstructure (QC 2) Concrete | Was superstructure deck concrete properly textured with a broom drag finish? | 511.16 / 511.17 | 0 | 0 | 0 | 0 | 10/1/2020 | Structures
| CA-Q-511 | 511E33500 | SEMI-INTEGRAL DIAPHRAGM GUIDE | 52 | Superstructure (QC 2) Concrete | If construction joints were necessary, were they formed and concrete placed as specified in 511.09? | 511.09 | 0 | 0 | 0 | 0 | 10/1/2020 | Structures
| CA-Q-511 | 511E33500 | SEMI-INTEGRAL DIAPHRAGM GUIDE | 53 | Superstructure (QC 2) Concrete | Was proper curing material properly applied as soon as possible? | 511.14 | 0 | 0 | 0 | 0 | 10/1/2020 | Structures
| CA-Q-511 | 511E33500 | SEMI-INTEGRAL DIAPHRAGM GUIDE | 54 | Superstructure (QC 2) Concrete | If water curing was used, was burlap kept wet during the required curing period? | 511.14 | 0 | 0 | 0 | 0 | 10/1/2020 | Structures
| CA-Q-511 | 511E33500 | SEMI-INTEGRAL DIAPHRAGM GUIDE | 55 | Superstructure (QC 2) Concrete | Was slipformed parapet concrete placed per the tolerances listed in Table 511.08-1? | 511.08 | 0 | 0 | 0 | 0 | 10/1/2020 | Structures
| CA-Q-511 | 511E33500 | SEMI-INTEGRAL DIAPHRAGM GUIDE | 56 | Superstructure (QC 2) Concrete | Were the slipformed parapet crack control joints sawed and caulked as specified in 511.08? | 511.08 | 0 | 0 | 0 | 0 | 10/1/2020 | Structures
| CA-Q-511 | 511E33500 | SEMI-INTEGRAL DIAPHRAGM GUIDE | 57 | Superstructure (QC 2) Concrete | After curing, were all joints and cracks sealed with High Molecular Weight Methacrylate? | 511.19 | 0 | 0 | 0 | 0 | 10/1/2020 | Structures
| CA-Q-511 | 511E33500 | SEMI-INTEGRAL DIAPHRAGM GUIDE | 58 | Superstructure (QC 2) Concrete | Superstructure grooves sawed longitudinally, approximately 0.15 inches deep, 0.10 inches wide, uniformed spaced at 3/4 inch +0, -1/4 inch before opening to traffic? | 511.17 | 0 | 0 | 0 | 0 | 10/1/2020 | Structures
| CA-Q-511 | 511E33500 | SEMI-INTEGRAL DIAPHRAGM GUIDE | 59 | Superstructure (QC 2) Concrete | For QC/QA concrete, were the requirements for removing falsework and opening to traffic, as specified in Table 511.14-1.A, Compressive Strength ≥ 0.85% f'c or Flexural Strength ≥ 650 psi followed? | 511.14 | 0 | 0 | 0 | 0 | 10/1/2020 | Structures
| CA-Q-511 | 511E33500 | SEMI-INTEGRAL DIAPHRAGM GUIDE | 60 | Superstructure (QC 2) Concrete | For Non QC/QA concrete, were the requirements for removing falsework and opening to traffic, as specified for ages of concrete in Table 511.14-1.B, with or without beams followed? | 511.14 | 0 | 0 | 0 | 0 | 10/1/2020 | Structures
| CA-Q-511 | 511E33501 | SEMI-INTEGRAL DIAPHRAGM GUIDE, AS PER PLAN | 1 | Material and Placement Equipment Requirements | Does the Concrete Job Mix Formula (JMF) supplied match the Engineer approved JMF? Document the approved JMF. | 511.03 / 1126 / 499 | 0 | 0 | 0 | 0 | 10/1/2020 | Structures
| CA-Q-511 | 511E33501 | SEMI-INTEGRAL DIAPHRAGM GUIDE, AS PER PLAN | 2 | Material and Placement Equipment Requirements | If the bid item required QC/QA Concrete, did the Contractor follow the approved Quality Control Plan (QCP) and was QA testing performed according to 455? | 455.02 | 0 | 0 | 0 | 0 | 10/1/2020 | Structures
| CA-Q-511 | 511E33501 | SEMI-INTEGRAL DIAPHRAGM GUIDE, AS PER PLAN | 3 | Material and Placement Equipment Requirements | Does Contractor have method to place concrete with < 5 foot free fall? Document placement equipment used. | 511.07 | 0 | 0 | 0 | 0 | 10/1/2020 | Structures
| CA-Q-511 | 511E33501 | SEMI-INTEGRAL DIAPHRAGM GUIDE, AS PER PLAN | 4 | Material and Placement Equipment Requirements | Did Contractor provide verification that the concrete vibration equipment has a frequency of at least 4500 impulses per minute? | 511.07 | 0 | 0 | 0 | 0 | 10/1/2020 | Structures
| CA-Q-511 | 511E33501 | SEMI-INTEGRAL DIAPHRAGM GUIDE, AS PER PLAN | 5 | Material and Placement Equipment Requirements | Is the Concrete Cylinder Curing Box on site? | 511.04 | 0 | 0 | 0 | 0 | 10/1/2020 | Structures
| CA-Q-511 | 511E33501 | SEMI-INTEGRAL DIAPHRAGM GUIDE, AS PER PLAN | 6 | Material and Placement Equipment Requirements | Contractor gave advance notice and description of placing equipment (24 hours) prior to placing concrete? | 511.07 | 0 | 0 | 0 | 0 | 10/1/2020 | Structures
| CA-Q-511 | 511E33501 | SEMI-INTEGRAL DIAPHRAGM GUIDE, AS PER PLAN | 27 | Superstructure (QC 2) Concrete | For superstructure deck concrete, is the finishing machine self-propelled with forward and reverse drive mechanisms and does it have two rotating rollers and leveling augers? | 511.16 | 0 | 0 | 0 | 0 | 10/1/2020 | Structures
| CA-Q-511 | 511E33501 | SEMI-INTEGRAL DIAPHRAGM GUIDE, AS PER PLAN | 28 | Superstructure (QC 2) Concrete | For superstructure deck concrete, if the finishing machine used a vibrating roller, did the fins protrude less than 1/4 from the roller? | 511.16 | 0 | 0 | 0 | 0 | 10/1/2020 | Structures
| CA-Q-511 | 511E33501 | SEMI-INTEGRAL DIAPHRAGM GUIDE, AS PER PLAN | 29 | Superstructure (QC 2) Concrete | For superstructure deck concrete, did the contractor provide the necessary verification pertaining to the vibrating frequencies of the vibrating pan or roller? | 511.16 | 0 | 0 | 0 | 0 | 10/1/2020 | Structures
| CA-Q-511 | 511E33501 | SEMI-INTEGRAL DIAPHRAGM GUIDE, AS PER PLAN | 30 | Superstructure (QC 2) Concrete | For superstructure deck concrete, has the finishing machine rail been checked for straightness with no sections exceeding 1/8 inch in 10 feet in any direction? | 511.16 | 0 | 0 | 0 | 0 | 10/1/2020 | Structures
| CA-Q-511 | 511E33501 | SEMI-INTEGRAL DIAPHRAGM GUIDE, AS PER PLAN | 31 | Superstructure (QC 2) Concrete | For superstructure concrete with deck falsework, have the requirements of 508 been followed as described on CA-Q-0508? | 501.05 / 508 | 0 | 0 | 0 | 0 | 10/1/2020 | Structures
| CA-Q-511 | 511E33501 | SEMI-INTEGRAL DIAPHRAGM GUIDE, AS PER PLAN | 32 | Superstructure (QC 2) Concrete | For superstructure deck concrete, was a Prepour meeting held as described on CA-S-4? | MOP | 0 | 0 | 0 | 0 | 10/1/2020 | Structures
| CA-Q-511 | 511E33501 | SEMI-INTEGRAL DIAPHRAGM GUIDE, AS PER PLAN | 33 | Superstructure (QC 2) Concrete | Performed Dry Run and completed Form CA-S-22 for bridge decks prior to placing concrete? | 511.16 | 0 | 0 | 0 | 0 | 10/1/2020 | Structures
| CA-Q-511 | 511E33501 | SEMI-INTEGRAL DIAPHRAGM GUIDE, AS PER PLAN | 34 | Superstructure (QC 2) Concrete | Forms clean and oiled before concrete placement? | 511.07 | 0 | 0 | 0 | 0 | 10/1/2020 | Structures
| CA-Q-511 | 511E33501 | SEMI-INTEGRAL DIAPHRAGM GUIDE, AS PER PLAN | 35 | Superstructure (QC 2) Concrete | Re-steel clean, and properly supported before concrete placement? | 511.07 / 509 | 0 | 0 | 0 | 0 | 10/1/2020 | Structures
| CA-Q-511 | 511E33501 | SEMI-INTEGRAL DIAPHRAGM GUIDE, AS PER PLAN | 36 | Superstructure (QC 2) Concrete | Air temperature, < 85°F and forecast to be below 85°F during placement? | 511.07 | 0 | 0 | 0 | 0 | 10/1/2020 | Structures
| CA-Q-511 | 511E33501 | SEMI-INTEGRAL DIAPHRAGM GUIDE, AS PER PLAN | 37 | Superstructure (QC 2) Concrete | Until discharged in the work, did the Concrete temperature not exceed 95°F ? | 511.07 | 0 | 0 | 0 | 0 | 10/1/2020 | Structures
| CA-Q-511 | 511E33501 | SEMI-INTEGRAL DIAPHRAGM GUIDE, AS PER PLAN | 38 | Superstructure (QC 2) Concrete | If ambient air temperatures were ≤32°F, were the procedures listed in 511.12 followed? | 511.12 | 0 | 0 | 0 | 0 | 10/1/2020 | Structures
| CA-Q-511 | 511E33501 | SEMI-INTEGRAL DIAPHRAGM GUIDE, AS PER PLAN | 39 | Superstructure (QC 2) Concrete | If ambient air temperatures were ≤32°F, was the concrete placed at temperatures between 50°F and 70°F? | 511.12 | 0 | 0 | 0 | 0 | 10/1/2020 | Structures
| CA-Q-511 | 511E33501 | SEMI-INTEGRAL DIAPHRAGM GUIDE, AS PER PLAN | 40 | Superstructure (QC 2) Concrete | If ambient air temperatures were ≤32°F, was the material where the concrete was placed above 32°F? | 511.12 | 0 | 0 | 0 | 0 | 10/1/2020 | Structures
| CA-Q-511 | 511E33501 | SEMI-INTEGRAL DIAPHRAGM GUIDE, AS PER PLAN | 41 | Superstructure (QC 2) Concrete | If ambient air temperatures were ≤32°F, was the concrete surface temperature maintained between 50°F and 100°F for at least 5 days? | 511.12 | 0 | 0 | 0 | 0 | 10/1/2020 | Structures
| CA-Q-511 | 511E33501 | SEMI-INTEGRAL DIAPHRAGM GUIDE, AS PER PLAN | 42 | Superstructure (QC 2) Concrete | "Was the Evaporation Rate below 0.1 lbs/sq.ft./hr, as determined by Figure 1 ACI 308-81, during the superstructure concrete placement? Document Evaporation Rate." | 511.07 | 0 | 0 | 0 | 0 | 10/1/2020 | Structures
| CA-Q-511 | 511E33501 | SEMI-INTEGRAL DIAPHRAGM GUIDE, AS PER PLAN | 43 | Superstructure (QC 2) Concrete | Was the concrete placed and consolidated by vibration such that there was no segregation of the aggregate and cementitious material? | 511.07 | 0 | 0 | 0 | 0 | 10/1/2020 | Structures
| CA-Q-511 | 511E33501 | SEMI-INTEGRAL DIAPHRAGM GUIDE, AS PER PLAN | 44 | Superstructure (QC 2) Concrete | Was Air Content checked at point of placement, and within the requirements of Table 499.03-1? | 511.21 / 499.03 / 455.03 | 0 | 0 | 0 | 0 | 10/1/2020 | Structures
| CA-Q-511 | 511E33501 | SEMI-INTEGRAL DIAPHRAGM GUIDE, AS PER PLAN | 45 | Superstructure (QC 2) Concrete | Do the slump results meet the requirements of Table 499.03-3? | 499.03 / 455.03 | 0 | 0 | 0 | 0 | 10/1/2020 | Structures
| CA-Q-511 | 511E33501 | SEMI-INTEGRAL DIAPHRAGM GUIDE, AS PER PLAN | 46 | Superstructure (QC 2) Concrete | Were compressive strength cylinders made as specified in 511.04 and 455.03? | 511.04 / 455.03 | 0 | 0 | 0 | 0 | 10/1/2020 | Structures
| CA-Q-511 | 511E33501 | SEMI-INTEGRAL DIAPHRAGM GUIDE, AS PER PLAN | 47 | Superstructure (QC 2) Concrete | Was the concrete finished without water or evaporation retardant being improperly used? | 511.07 | 0 | 0 | 0 | 0 | 10/1/2020 | Structures
| CA-Q-511 | 511E33501 | SEMI-INTEGRAL DIAPHRAGM GUIDE, AS PER PLAN | 48 | Superstructure (QC 2) Concrete | Was the concrete finished to the lines and grades shown in the plans and within the tolerances listed in the Table 511.07-1? | 511.07 | 0 | 0 | 0 | 0 | 10/1/2020 | Structures
| CA-Q-511 | 511E33501 | SEMI-INTEGRAL DIAPHRAGM GUIDE, AS PER PLAN | 49 | Superstructure (QC 2) Concrete | If checks were made to confirm the deck thickness and reinforcing steel cover during the concrete placement, were they within the specified tolerances? | 511.07 | 0 | 0 | 0 | 0 | 10/1/2020 | Structures
| CA-Q-511 | 511E33501 | SEMI-INTEGRAL DIAPHRAGM GUIDE, AS PER PLAN | 50 | Superstructure (QC 2) Concrete | Was the superstructure deck concrete placed with the finishing machine oriented with the skew of the bridge as specified in 511.07 and 511.16? | 511.07 / 511.16 | 0 | 0 | 0 | 0 | 10/1/2020 | Structures
| CA-Q-511 | 511E33501 | SEMI-INTEGRAL DIAPHRAGM GUIDE, AS PER PLAN | 51 | Superstructure (QC 2) Concrete | Was superstructure deck concrete properly textured with a broom drag finish? | 511.16 / 511.17 | 0 | 0 | 0 | 0 | 10/1/2020 | Structures
| CA-Q-511 | 511E33501 | SEMI-INTEGRAL DIAPHRAGM GUIDE, AS PER PLAN | 52 | Superstructure (QC 2) Concrete | If construction joints were necessary, were they formed and concrete placed as specified in 511.09? | 511.09 | 0 | 0 | 0 | 0 | 10/1/2020 | Structures
| CA-Q-511 | 511E33501 | SEMI-INTEGRAL DIAPHRAGM GUIDE, AS PER PLAN | 53 | Superstructure (QC 2) Concrete | Was proper curing material properly applied as soon as possible? | 511.14 | 0 | 0 | 0 | 0 | 10/1/2020 | Structures
| CA-Q-511 | 511E33501 | SEMI-INTEGRAL DIAPHRAGM GUIDE, AS PER PLAN | 54 | Superstructure (QC 2) Concrete | If water curing was used, was burlap kept wet during the required curing period? | 511.14 | 0 | 0 | 0 | 0 | 10/1/2020 | Structures
| CA-Q-511 | 511E33501 | SEMI-INTEGRAL DIAPHRAGM GUIDE, AS PER PLAN | 55 | Superstructure (QC 2) Concrete | Was slipformed parapet concrete placed per the tolerances listed in Table 511.08-1? | 511.08 | 0 | 0 | 0 | 0 | 10/1/2020 | Structures
| CA-Q-511 | 511E33501 | SEMI-INTEGRAL DIAPHRAGM GUIDE, AS PER PLAN | 56 | Superstructure (QC 2) Concrete | Were the slipformed parapet crack control joints sawed and caulked as specified in 511.08? | 511.08 | 0 | 0 | 0 | 0 | 10/1/2020 | Structures
| CA-Q-511 | 511E33501 | SEMI-INTEGRAL DIAPHRAGM GUIDE, AS PER PLAN | 57 | Superstructure (QC 2) Concrete | After curing, were all joints and cracks sealed with High Molecular Weight Methacrylate? | 511.19 | 0 | 0 | 0 | 0 | 10/1/2020 | Structures
| CA-Q-511 | 511E33501 | SEMI-INTEGRAL DIAPHRAGM GUIDE, AS PER PLAN | 58 | Superstructure (QC 2) Concrete | Superstructure grooves sawed longitudinally, approximately 0.15 inches deep, 0.10 inches wide, uniformed spaced at 3/4 inch +0, -1/4 inch before opening to traffic? | 511.17 | 0 | 0 | 0 | 0 | 10/1/2020 | Structures
| CA-Q-511 | 511E33501 | SEMI-INTEGRAL DIAPHRAGM GUIDE, AS PER PLAN | 59 | Superstructure (QC 2) Concrete | For QC/QA concrete, were the requirements for removing falsework and opening to traffic, as specified in Table 511.14-1.A, Compressive Strength ≥ 0.85% f'c or Flexural Strength ≥ 650 psi followed? | 511.14 | 0 | 0 | 0 | 0 | 10/1/2020 | Structures
| CA-Q-511 | 511E33501 | SEMI-INTEGRAL DIAPHRAGM GUIDE, AS PER PLAN | 60 | Superstructure (QC 2) Concrete | For Non QC/QA concrete, were the requirements for removing falsework and opening to traffic, as specified for ages of concrete in Table 511.14-1.B, with or without beams followed? | 511.14 | 0 | 0 | 0 | 0 | 10/1/2020 | Structures
| CA-Q-511 | 511E34410 | CLASS QC2 CONCRETE, SUPERSTRUCTURE | 1 | Material and Placement Equipment Requirements | Does the Concrete Job Mix Formula (JMF) supplied match the Engineer approved JMF? Document the approved JMF. | 511.03 / 1126 / 499 | 0 | 0 | 0 | 0 | 10/1/2020 | Structures
| CA-Q-511 | 511E34410 | CLASS QC2 CONCRETE, SUPERSTRUCTURE | 2 | Material and Placement Equipment Requirements | If the bid item required QC/QA Concrete, did the Contractor follow the approved Quality Control Plan (QCP) and was QA testing performed according to 455? | 455.02 | 0 | 0 | 0 | 0 | 10/1/2020 | Structures
| CA-Q-511 | 511E34410 | CLASS QC2 CONCRETE, SUPERSTRUCTURE | 3 | Material and Placement Equipment Requirements | Does Contractor have method to place concrete with < 5 foot free fall? Document placement equipment used. | 511.07 | 0 | 0 | 0 | 0 | 10/1/2020 | Structures
| CA-Q-511 | 511E34410 | CLASS QC2 CONCRETE, SUPERSTRUCTURE | 4 | Material and Placement Equipment Requirements | Did Contractor provide verification that the concrete vibration equipment has a frequency of at least 4500 impulses per minute? | 511.07 | 0 | 0 | 0 | 0 | 10/1/2020 | Structures
| CA-Q-511 | 511E34410 | CLASS QC2 CONCRETE, SUPERSTRUCTURE | 5 | Material and Placement Equipment Requirements | Is the Concrete Cylinder Curing Box on site? | 511.04 | 0 | 0 | 0 | 0 | 10/1/2020 | Structures
| CA-Q-511 | 511E34410 | CLASS QC2 CONCRETE, SUPERSTRUCTURE | 6 | Material and Placement Equipment Requirements | Contractor gave advance notice and description of placing equipment (24 hours) prior to placing concrete? | 511.07 | 0 | 0 | 0 | 0 | 10/1/2020 | Structures
| CA-Q-511 | 511E34410 | CLASS QC2 CONCRETE, SUPERSTRUCTURE | 27 | Superstructure (QC 2) Concrete | For superstructure deck concrete, is the finishing machine self-propelled with forward and reverse drive mechanisms and does it have two rotating rollers and leveling augers? | 511.16 | 0 | 0 | 0 | 0 | 10/1/2020 | Structures
| CA-Q-511 | 511E34410 | CLASS QC2 CONCRETE, SUPERSTRUCTURE | 28 | Superstructure (QC 2) Concrete | For superstructure deck concrete, if the finishing machine used a vibrating roller, did the fins protrude less than 1/4 from the roller? | 511.16 | 0 | 0 | 0 | 0 | 10/1/2020 | Structures
| CA-Q-511 | 511E34410 | CLASS QC2 CONCRETE, SUPERSTRUCTURE | 29 | Superstructure (QC 2) Concrete | For superstructure deck concrete, did the contractor provide the necessary verification pertaining to the vibrating frequencies of the vibrating pan or roller? | 511.16 | 0 | 0 | 0 | 0 | 10/1/2020 | Structures
| CA-Q-511 | 511E34410 | CLASS QC2 CONCRETE, SUPERSTRUCTURE | 30 | Superstructure (QC 2) Concrete | For superstructure deck concrete, has the finishing machine rail been checked for straightness with no sections exceeding 1/8 inch in 10 feet in any direction? | 511.16 | 0 | 0 | 0 | 0 | 10/1/2020 | Structures
| CA-Q-511 | 511E34410 | CLASS QC2 CONCRETE, SUPERSTRUCTURE | 31 | Superstructure (QC 2) Concrete | For superstructure concrete with deck falsework, have the requirements of 508 been followed as described on CA-Q-0508? | 501.05 / 508 | 0 | 0 | 0 | 0 | 10/1/2020 | Structures
| CA-Q-511 | 511E34410 | CLASS QC2 CONCRETE, SUPERSTRUCTURE | 32 | Superstructure (QC 2) Concrete | For superstructure deck concrete, was a Prepour meeting held as described on CA-S-4? | MOP | 0 | 0 | 0 | 0 | 10/1/2020 | Structures
| CA-Q-511 | 511E34410 | CLASS QC2 CONCRETE, SUPERSTRUCTURE | 33 | Superstructure (QC 2) Concrete | Performed Dry Run and completed Form CA-S-22 for bridge decks prior to placing concrete? | 511.16 | 0 | 0 | 0 | 0 | 10/1/2020 | Structures
| CA-Q-511 | 511E34410 | CLASS QC2 CONCRETE, SUPERSTRUCTURE | 34 | Superstructure (QC 2) Concrete | Forms clean and oiled before concrete placement? | 511.07 | 0 | 0 | 0 | 0 | 10/1/2020 | Structures
| CA-Q-511 | 511E34410 | CLASS QC2 CONCRETE, SUPERSTRUCTURE | 35 | Superstructure (QC 2) Concrete | Re-steel clean, and properly supported before concrete placement? | 511.07 / 509 | 0 | 0 | 0 | 0 | 10/1/2020 | Structures
| CA-Q-511 | 511E34410 | CLASS QC2 CONCRETE, SUPERSTRUCTURE | 36 | Superstructure (QC 2) Concrete | Air temperature, < 85°F and forecast to be below 85°F during placement? | 511.07 | 0 | 0 | 0 | 0 | 10/1/2020 | Structures
| CA-Q-511 | 511E34410 | CLASS QC2 CONCRETE, SUPERSTRUCTURE | 37 | Superstructure (QC 2) Concrete | Until discharged in the work, did the Concrete temperature not exceed 95°F ? | 511.07 | 0 | 0 | 0 | 0 | 10/1/2020 | Structures
| CA-Q-511 | 511E34410 | CLASS QC2 CONCRETE, SUPERSTRUCTURE | 38 | Superstructure (QC 2) Concrete | If ambient air temperatures were ≤32°F, were the procedures listed in 511.12 followed? | 511.12 | 0 | 0 | 0 | 0 | 10/1/2020 | Structures
| CA-Q-511 | 511E34410 | CLASS QC2 CONCRETE, SUPERSTRUCTURE | 39 | Superstructure (QC 2) Concrete | If ambient air temperatures were ≤32°F, was the concrete placed at temperatures between 50°F and 70°F? | 511.12 | 0 | 0 | 0 | 0 | 10/1/2020 | Structures
| CA-Q-511 | 511E34410 | CLASS QC2 CONCRETE, SUPERSTRUCTURE | 40 | Superstructure (QC 2) Concrete | If ambient air temperatures were ≤32°F, was the material where the concrete was placed above 32°F? | 511.12 | 0 | 0 | 0 | 0 | 10/1/2020 | Structures
| CA-Q-511 | 511E34410 | CLASS QC2 CONCRETE, SUPERSTRUCTURE | 41 | Superstructure (QC 2) Concrete | If ambient air temperatures were ≤32°F, was the concrete surface temperature maintained between 50°F and 100°F for at least 5 days? | 511.12 | 0 | 0 | 0 | 0 | 10/1/2020 | Structures
| CA-Q-511 | 511E34410 | CLASS QC2 CONCRETE, SUPERSTRUCTURE | 42 | Superstructure (QC 2) Concrete | "Was the Evaporation Rate below 0.1 lbs/sq.ft./hr, as determined by Figure 1 ACI 308-81, during the superstructure concrete placement? Document Evaporation Rate." | 511.07 | 0 | 0 | 0 | 0 | 10/1/2020 | Structures
| CA-Q-511 | 511E34410 | CLASS QC2 CONCRETE, SUPERSTRUCTURE | 43 | Superstructure (QC 2) Concrete | Was the concrete placed and consolidated by vibration such that there was no segregation of the aggregate and cementitious material? | 511.07 | 0 | 0 | 0 | 0 | 10/1/2020 | Structures
| CA-Q-511 | 511E34410 | CLASS QC2 CONCRETE, SUPERSTRUCTURE | 44 | Superstructure (QC 2) Concrete | Was Air Content checked at point of placement, and within the requirements of Table 499.03-1? | 511.21 / 499.03 / 455.03 | 0 | 0 | 0 | 0 | 10/1/2020 | Structures
| CA-Q-511 | 511E34410 | CLASS QC2 CONCRETE, SUPERSTRUCTURE | 45 | Superstructure (QC 2) Concrete | Do the slump results meet the requirements of Table 499.03-3? | 499.03 / 455.03 | 0 | 0 | 0 | 0 | 10/1/2020 | Structures
| CA-Q-511 | 511E34410 | CLASS QC2 CONCRETE, SUPERSTRUCTURE | 46 | Superstructure (QC 2) Concrete | Were compressive strength cylinders made as specified in 511.04 and 455.03? | 511.04 / 455.03 | 0 | 0 | 0 | 0 | 10/1/2020 | Structures
| CA-Q-511 | 511E34410 | CLASS QC2 CONCRETE, SUPERSTRUCTURE | 47 | Superstructure (QC 2) Concrete | Was the concrete finished without water or evaporation retardant being improperly used? | 511.07 | 0 | 0 | 0 | 0 | 10/1/2020 | Structures
| CA-Q-511 | 511E34410 | CLASS QC2 CONCRETE, SUPERSTRUCTURE | 48 | Superstructure (QC 2) Concrete | Was the concrete finished to the lines and grades shown in the plans and within the tolerances listed in the Table 511.07-1? | 511.07 | 0 | 0 | 0 | 0 | 10/1/2020 | Structures
| CA-Q-511 | 511E34410 | CLASS QC2 CONCRETE, SUPERSTRUCTURE | 49 | Superstructure (QC 2) Concrete | If checks were made to confirm the deck thickness and reinforcing steel cover during the concrete placement, were they within the specified tolerances? | 511.07 | 0 | 0 | 0 | 0 | 10/1/2020 | Structures
| CA-Q-511 | 511E34410 | CLASS QC2 CONCRETE, SUPERSTRUCTURE | 50 | Superstructure (QC 2) Concrete | Was the superstructure deck concrete placed with the finishing machine oriented with the skew of the bridge as specified in 511.07 and 511.16? | 511.07 / 511.16 | 0 | 0 | 0 | 0 | 10/1/2020 | Structures
| CA-Q-511 | 511E34410 | CLASS QC2 CONCRETE, SUPERSTRUCTURE | 51 | Superstructure (QC 2) Concrete | Was superstructure deck concrete properly textured with a broom drag finish? | 511.16 / 511.17 | 0 | 0 | 0 | 0 | 10/1/2020 | Structures
| CA-Q-511 | 511E34410 | CLASS QC2 CONCRETE, SUPERSTRUCTURE | 52 | Superstructure (QC 2) Concrete | If construction joints were necessary, were they formed and concrete placed as specified in 511.09? | 511.09 | 0 | 0 | 0 | 0 | 10/1/2020 | Structures
| CA-Q-511 | 511E34410 | CLASS QC2 CONCRETE, SUPERSTRUCTURE | 53 | Superstructure (QC 2) Concrete | Was proper curing material properly applied as soon as possible? | 511.14 | 0 | 0 | 0 | 0 | 10/1/2020 | Structures
| CA-Q-511 | 511E34410 | CLASS QC2 CONCRETE, SUPERSTRUCTURE | 54 | Superstructure (QC 2) Concrete | If water curing was used, was burlap kept wet during the required curing period? | 511.14 | 0 | 0 | 0 | 0 | 10/1/2020 | Structures
| CA-Q-511 | 511E34410 | CLASS QC2 CONCRETE, SUPERSTRUCTURE | 55 | Superstructure (QC 2) Concrete | Was slipformed parapet concrete placed per the tolerances listed in Table 511.08-1? | 511.08 | 0 | 0 | 0 | 0 | 10/1/2020 | Structures
| CA-Q-511 | 511E34410 | CLASS QC2 CONCRETE, SUPERSTRUCTURE | 56 | Superstructure (QC 2) Concrete | Were the slipformed parapet crack control joints sawed and caulked as specified in 511.08? | 511.08 | 0 | 0 | 0 | 0 | 10/1/2020 | Structures
| CA-Q-511 | 511E34410 | CLASS QC2 CONCRETE, SUPERSTRUCTURE | 57 | Superstructure (QC 2) Concrete | After curing, were all joints and cracks sealed with High Molecular Weight Methacrylate? | 511.19 | 0 | 0 | 0 | 0 | 10/1/2020 | Structures
| CA-Q-511 | 511E34410 | CLASS QC2 CONCRETE, SUPERSTRUCTURE | 58 | Superstructure (QC 2) Concrete | Superstructure grooves sawed longitudinally, approximately 0.15 inches deep, 0.10 inches wide, uniformed spaced at 3/4 inch +0, -1/4 inch before opening to traffic? | 511.17 | 0 | 0 | 0 | 0 | 10/1/2020 | Structures
| CA-Q-511 | 511E34410 | CLASS QC2 CONCRETE, SUPERSTRUCTURE | 60 | Superstructure (QC 2) Concrete | For Non QC/QA concrete, were the requirements for removing falsework and opening to traffic, as specified for ages of concrete in Table 511.14-1.B, with or without beams followed? | 511.14 | 0 | 0 | 0 | 0 | 10/1/2020 | Structures
| CA-Q-511 | 511E34410 | CLASS QC2 CONCRETE, SUPERSTRUCTURE | 69 | Testing Results for Non-QC/QA Concrete | For Non- QC/QA Concrete, if air content not within tolerances listed in Table 499.03-1, did department test cores according to 511.21.B? | 511.21 | 0 | 0 | 0 | 0 | 10/1/2020 | Structures
| CA-Q-511 | 511E34410 | CLASS QC2 CONCRETE, SUPERSTRUCTURE | 70 | Testing Results for Non-QC/QA Concrete | For non- QC/QA Concrete, if compressive strength results less than f'c, were the requirements of 511.20.B followed? | 511.20.B | 0 | 0 | 0 | 0 | 10/1/2020 | Structures
| CA-Q-511 | 511E34410 | CLASS QC2 CONCRETE, SUPERSTRUCTURE | 71 | PN 555 Surface Smoothness for Deck Superstructure (QC 2) Concrete | For superstructure concrete on projects with PN 555, did Contractor collect surface smoothness measurements for both wheel paths in each proposed travel lane 250 feet from the end of each approach slab and submit two copies of the ProVAL report to the Engineer and the Office of Technical Services? | PN 555 / S1058 | 0 | 0 | 0 | 0 | 10/1/2020 | Structures
| CA-Q-511 | 511E34410 | CLASS QC2 CONCRETE, SUPERSTRUCTURE | 72 | PN 555 Surface Smoothness for Deck Superstructure (QC 2) Concrete | If the MRI was > 130 inches per mile, or the IRI in any 25 foot section was > 250 inches per mile, (except > 350 inches per mile for steel armored expansion joints), did the Contractor submit a Corrective Action Plan according to Supplement 1122? | PN 555 / S1122 | 0 | 0 | 0 | 0 | 10/1/2020 | Structures
| CA-Q-511 | 511E34410 | CLASS QC2 CONCRETE, SUPERSTRUCTURE | 73 | PN 555 Surface Smoothness for Deck Superstructure (QC 2) Concrete | If the Corrective Action Plan was accepted by the Engineer, was the Contractor able to correct the surface smoothness to these specifications? | PN 555 | 0 | 0 | 0 | 0 | 10/1/2020 | Structures
| CA-Q-511 | 511E34410 | CLASS QC2 CONCRETE, SUPERSTRUCTURE | 74 | PN 555 Surface Smoothness for Deck Superstructure (QC 2) Concrete | Did the Contractor feather adjacent areas to the ground areas to provide smooth transitions? | PN 555 | 0 | 0 | 0 | 0 | 10/1/2020 | Structures
| CA-Q-511 | 511E34410 | CLASS QC2 CONCRETE, SUPERSTRUCTURE | 75 | PN 555 Surface Smoothness for Deck Superstructure (QC 2) Concrete | Did Contractor re-groove diamond ground surfaces according to 511.17, if the existing grooves were less than 0.08 inches deep? | PN 555 / 511.17 | 0 | 0 | 0 | 0 | 10/1/2020 | Structures
| CA-Q-511 | 511E34410 | CLASS QC2 CONCRETE, SUPERSTRUCTURE | 76 | PN 555 Surface Smoothness for Deck Superstructure (QC 2) Concrete | Did Contractor replace pavement markings and raised pavement markings after grinding? | PN 555 | 0 | 0 | 0 | 0 | 10/1/2020 | Structures
| CA-Q-511 | 511E34411 | CLASS QC2 CONCRETE, SUPERSTRUCTURE, AS PER PLAN | 1 | Material and Placement Equipment Requirements | Does the Concrete Job Mix Formula (JMF) supplied match the Engineer approved JMF? Document the approved JMF. | 511.03 / 1126 / 499 | 0 | 0 | 0 | 0 | 10/1/2020 | Structures
| CA-Q-511 | 511E34411 | CLASS QC2 CONCRETE, SUPERSTRUCTURE, AS PER PLAN | 2 | Material and Placement Equipment Requirements | If the bid item required QC/QA Concrete, did the Contractor follow the approved Quality Control Plan (QCP) and was QA testing performed according to 455? | 455.02 | 0 | 0 | 0 | 0 | 10/1/2020 | Structures
| CA-Q-511 | 511E34411 | CLASS QC2 CONCRETE, SUPERSTRUCTURE, AS PER PLAN | 3 | Material and Placement Equipment Requirements | Does Contractor have method to place concrete with < 5 foot free fall? Document placement equipment used. | 511.07 | 0 | 0 | 0 | 0 | 10/1/2020 | Structures
| CA-Q-511 | 511E34411 | CLASS QC2 CONCRETE, SUPERSTRUCTURE, AS PER PLAN | 4 | Material and Placement Equipment Requirements | Did Contractor provide verification that the concrete vibration equipment has a frequency of at least 4500 impulses per minute? | 511.07 | 0 | 0 | 0 | 0 | 10/1/2020 | Structures
| CA-Q-511 | 511E34411 | CLASS QC2 CONCRETE, SUPERSTRUCTURE, AS PER PLAN | 5 | Material and Placement Equipment Requirements | Is the Concrete Cylinder Curing Box on site? | 511.04 | 0 | 0 | 0 | 0 | 10/1/2020 | Structures
| CA-Q-511 | 511E34411 | CLASS QC2 CONCRETE, SUPERSTRUCTURE, AS PER PLAN | 6 | Material and Placement Equipment Requirements | Contractor gave advance notice and description of placing equipment (24 hours) prior to placing concrete? | 511.07 | 0 | 0 | 0 | 0 | 10/1/2020 | Structures
| CA-Q-511 | 511E34411 | CLASS QC2 CONCRETE, SUPERSTRUCTURE, AS PER PLAN | 27 | Superstructure (QC 2) Concrete | For superstructure deck concrete, is the finishing machine self-propelled with forward and reverse drive mechanisms and does it have two rotating rollers and leveling augers? | 511.16 | 0 | 0 | 0 | 0 | 10/1/2020 | Structures
| CA-Q-511 | 511E34411 | CLASS QC2 CONCRETE, SUPERSTRUCTURE, AS PER PLAN | 28 | Superstructure (QC 2) Concrete | For superstructure deck concrete, if the finishing machine used a vibrating roller, did the fins protrude less than 1/4 from the roller? | 511.16 | 0 | 0 | 0 | 0 | 10/1/2020 | Structures
| CA-Q-511 | 511E34411 | CLASS QC2 CONCRETE, SUPERSTRUCTURE, AS PER PLAN | 29 | Superstructure (QC 2) Concrete | For superstructure deck concrete, did the contractor provide the necessary verification pertaining to the vibrating frequencies of the vibrating pan or roller? | 511.16 | 0 | 0 | 0 | 0 | 10/1/2020 | Structures
| CA-Q-511 | 511E34411 | CLASS QC2 CONCRETE, SUPERSTRUCTURE, AS PER PLAN | 30 | Superstructure (QC 2) Concrete | For superstructure deck concrete, has the finishing machine rail been checked for straightness with no sections exceeding 1/8 inch in 10 feet in any direction? | 511.16 | 0 | 0 | 0 | 0 | 10/1/2020 | Structures
| CA-Q-511 | 511E34411 | CLASS QC2 CONCRETE, SUPERSTRUCTURE, AS PER PLAN | 31 | Superstructure (QC 2) Concrete | For superstructure concrete with deck falsework, have the requirements of 508 been followed as described on CA-Q-0508? | 501.05 / 508 | 0 | 0 | 0 | 0 | 10/1/2020 | Structures
| CA-Q-511 | 511E34411 | CLASS QC2 CONCRETE, SUPERSTRUCTURE, AS PER PLAN | 32 | Superstructure (QC 2) Concrete | For superstructure deck concrete, was a Prepour meeting held as described on CA-S-4? | MOP | 0 | 0 | 0 | 0 | 10/1/2020 | Structures
| CA-Q-511 | 511E34411 | CLASS QC2 CONCRETE, SUPERSTRUCTURE, AS PER PLAN | 33 | Superstructure (QC 2) Concrete | Performed Dry Run and completed Form CA-S-22 for bridge decks prior to placing concrete? | 511.16 | 0 | 0 | 0 | 0 | 10/1/2020 | Structures
| CA-Q-511 | 511E34411 | CLASS QC2 CONCRETE, SUPERSTRUCTURE, AS PER PLAN | 34 | Superstructure (QC 2) Concrete | Forms clean and oiled before concrete placement? | 511.07 | 0 | 0 | 0 | 0 | 10/1/2020 | Structures
| CA-Q-511 | 511E34411 | CLASS QC2 CONCRETE, SUPERSTRUCTURE, AS PER PLAN | 35 | Superstructure (QC 2) Concrete | Re-steel clean, and properly supported before concrete placement? | 511.07 / 509 | 0 | 0 | 0 | 0 | 10/1/2020 | Structures
| CA-Q-511 | 511E34411 | CLASS QC2 CONCRETE, SUPERSTRUCTURE, AS PER PLAN | 36 | Superstructure (QC 2) Concrete | Air temperature, < 85°F and forecast to be below 85°F during placement? | 511.07 | 0 | 0 | 0 | 0 | 10/1/2020 | Structures
| CA-Q-511 | 511E34411 | CLASS QC2 CONCRETE, SUPERSTRUCTURE, AS PER PLAN | 37 | Superstructure (QC 2) Concrete | Until discharged in the work, did the Concrete temperature not exceed 95°F ? | 511.07 | 0 | 0 | 0 | 0 | 10/1/2020 | Structures
| CA-Q-511 | 511E34411 | CLASS QC2 CONCRETE, SUPERSTRUCTURE, AS PER PLAN | 38 | Superstructure (QC 2) Concrete | If ambient air temperatures were ≤32°F, were the procedures listed in 511.12 followed? | 511.12 | 0 | 0 | 0 | 0 | 10/1/2020 | Structures
| CA-Q-511 | 511E34411 | CLASS QC2 CONCRETE, SUPERSTRUCTURE, AS PER PLAN | 39 | Superstructure (QC 2) Concrete | If ambient air temperatures were ≤32°F, was the concrete placed at temperatures between 50°F and 70°F? | 511.12 | 0 | 0 | 0 | 0 | 10/1/2020 | Structures
| CA-Q-511 | 511E34411 | CLASS QC2 CONCRETE, SUPERSTRUCTURE, AS PER PLAN | 40 | Superstructure (QC 2) Concrete | If ambient air temperatures were ≤32°F, was the material where the concrete was placed above 32°F? | 511.12 | 0 | 0 | 0 | 0 | 10/1/2020 | Structures
| CA-Q-511 | 511E34411 | CLASS QC2 CONCRETE, SUPERSTRUCTURE, AS PER PLAN | 41 | Superstructure (QC 2) Concrete | If ambient air temperatures were ≤32°F, was the concrete surface temperature maintained between 50°F and 100°F for at least 5 days? | 511.12 | 0 | 0 | 0 | 0 | 10/1/2020 | Structures
| CA-Q-511 | 511E34411 | CLASS QC2 CONCRETE, SUPERSTRUCTURE, AS PER PLAN | 42 | Superstructure (QC 2) Concrete | "Was the Evaporation Rate below 0.1 lbs/sq.ft./hr, as determined by Figure 1 ACI 308-81, during the superstructure concrete placement? Document Evaporation Rate." | 511.07 | 0 | 0 | 0 | 0 | 10/1/2020 | Structures
| CA-Q-511 | 511E34411 | CLASS QC2 CONCRETE, SUPERSTRUCTURE, AS PER PLAN | 43 | Superstructure (QC 2) Concrete | Was the concrete placed and consolidated by vibration such that there was no segregation of the aggregate and cementitious material? | 511.07 | 0 | 0 | 0 | 0 | 10/1/2020 | Structures
| CA-Q-511 | 511E34411 | CLASS QC2 CONCRETE, SUPERSTRUCTURE, AS PER PLAN | 44 | Superstructure (QC 2) Concrete | Was Air Content checked at point of placement, and within the requirements of Table 499.03-1? | 511.21 / 499.03 / 455.03 | 0 | 0 | 0 | 0 | 10/1/2020 | Structures
| CA-Q-511 | 511E34411 | CLASS QC2 CONCRETE, SUPERSTRUCTURE, AS PER PLAN | 45 | Superstructure (QC 2) Concrete | Do the slump results meet the requirements of Table 499.03-3? | 499.03 / 455.03 | 0 | 0 | 0 | 0 | 10/1/2020 | Structures
| CA-Q-511 | 511E34411 | CLASS QC2 CONCRETE, SUPERSTRUCTURE, AS PER PLAN | 46 | Superstructure (QC 2) Concrete | Were compressive strength cylinders made as specified in 511.04 and 455.03? | 511.04 / 455.03 | 0 | 0 | 0 | 0 | 10/1/2020 | Structures
| CA-Q-511 | 511E34411 | CLASS QC2 CONCRETE, SUPERSTRUCTURE, AS PER PLAN | 47 | Superstructure (QC 2) Concrete | Was the concrete finished without water or evaporation retardant being improperly used? | 511.07 | 0 | 0 | 0 | 0 | 10/1/2020 | Structures
| CA-Q-511 | 511E34411 | CLASS QC2 CONCRETE, SUPERSTRUCTURE, AS PER PLAN | 48 | Superstructure (QC 2) Concrete | Was the concrete finished to the lines and grades shown in the plans and within the tolerances listed in the Table 511.07-1? | 511.07 | 0 | 0 | 0 | 0 | 10/1/2020 | Structures
| CA-Q-511 | 511E34411 | CLASS QC2 CONCRETE, SUPERSTRUCTURE, AS PER PLAN | 49 | Superstructure (QC 2) Concrete | If checks were made to confirm the deck thickness and reinforcing steel cover during the concrete placement, were they within the specified tolerances? | 511.07 | 0 | 0 | 0 | 0 | 10/1/2020 | Structures
| CA-Q-511 | 511E34411 | CLASS QC2 CONCRETE, SUPERSTRUCTURE, AS PER PLAN | 50 | Superstructure (QC 2) Concrete | Was the superstructure deck concrete placed with the finishing machine oriented with the skew of the bridge as specified in 511.07 and 511.16? | 511.07 / 511.16 | 0 | 0 | 0 | 0 | 10/1/2020 | Structures
| CA-Q-511 | 511E34411 | CLASS QC2 CONCRETE, SUPERSTRUCTURE, AS PER PLAN | 51 | Superstructure (QC 2) Concrete | Was superstructure deck concrete properly textured with a broom drag finish? | 511.16 / 511.17 | 0 | 0 | 0 | 0 | 10/1/2020 | Structures
| CA-Q-511 | 511E34411 | CLASS QC2 CONCRETE, SUPERSTRUCTURE, AS PER PLAN | 52 | Superstructure (QC 2) Concrete | If construction joints were necessary, were they formed and concrete placed as specified in 511.09? | 511.09 | 0 | 0 | 0 | 0 | 10/1/2020 | Structures
| CA-Q-511 | 511E34411 | CLASS QC2 CONCRETE, SUPERSTRUCTURE, AS PER PLAN | 53 | Superstructure (QC 2) Concrete | Was proper curing material properly applied as soon as possible? | 511.14 | 0 | 0 | 0 | 0 | 10/1/2020 | Structures
| CA-Q-511 | 511E34411 | CLASS QC2 CONCRETE, SUPERSTRUCTURE, AS PER PLAN | 54 | Superstructure (QC 2) Concrete | If water curing was used, was burlap kept wet during the required curing period? | 511.14 | 0 | 0 | 0 | 0 | 10/1/2020 | Structures
| CA-Q-511 | 511E34411 | CLASS QC2 CONCRETE, SUPERSTRUCTURE, AS PER PLAN | 55 | Superstructure (QC 2) Concrete | Was slipformed parapet concrete placed per the tolerances listed in Table 511.08-1? | 511.08 | 0 | 0 | 0 | 0 | 10/1/2020 | Structures
| CA-Q-511 | 511E34411 | CLASS QC2 CONCRETE, SUPERSTRUCTURE, AS PER PLAN | 56 | Superstructure (QC 2) Concrete | Were the slipformed parapet crack control joints sawed and caulked as specified in 511.08? | 511.08 | 0 | 0 | 0 | 0 | 10/1/2020 | Structures
| CA-Q-511 | 511E34411 | CLASS QC2 CONCRETE, SUPERSTRUCTURE, AS PER PLAN | 57 | Superstructure (QC 2) Concrete | After curing, were all joints and cracks sealed with High Molecular Weight Methacrylate? | 511.19 | 0 | 0 | 0 | 0 | 10/1/2020 | Structures
| CA-Q-511 | 511E34411 | CLASS QC2 CONCRETE, SUPERSTRUCTURE, AS PER PLAN | 58 | Superstructure (QC 2) Concrete | Superstructure grooves sawed longitudinally, approximately 0.15 inches deep, 0.10 inches wide, uniformed spaced at 3/4 inch +0, -1/4 inch before opening to traffic? | 511.17 | 0 | 0 | 0 | 0 | 10/1/2020 | Structures
| CA-Q-511 | 511E34411 | CLASS QC2 CONCRETE, SUPERSTRUCTURE, AS PER PLAN | 60 | Superstructure (QC 2) Concrete | For Non QC/QA concrete, were the requirements for removing falsework and opening to traffic, as specified for ages of concrete in Table 511.14-1.B, with or without beams followed? | 511.14 | 0 | 0 | 0 | 0 | 10/1/2020 | Structures
| CA-Q-511 | 511E34411 | CLASS QC2 CONCRETE, SUPERSTRUCTURE, AS PER PLAN | 69 | Testing Results for Non-QC/QA Concrete | For Non- QC/QA Concrete, if air content not within tolerances listed in Table 499.03-1, did department test cores according to 511.21.B? | 511.21 | 0 | 0 | 0 | 0 | 10/1/2020 | Structures
| CA-Q-511 | 511E34411 | CLASS QC2 CONCRETE, SUPERSTRUCTURE, AS PER PLAN | 70 | Testing Results for Non-QC/QA Concrete | For non- QC/QA Concrete, if compressive strength results less than f'c, were the requirements of 511.20.B followed? | 511.20.B | 0 | 0 | 0 | 0 | 10/1/2020 | Structures
| CA-Q-511 | 511E34411 | CLASS QC2 CONCRETE, SUPERSTRUCTURE, AS PER PLAN | 71 | PN 555 Surface Smoothness for Deck Superstructure (QC 2) Concrete | For superstructure concrete on projects with PN 555, did Contractor collect surface smoothness measurements for both wheel paths in each proposed travel lane 250 feet from the end of each approach slab and submit two copies of the ProVAL report to the Engineer and the Office of Technical Services? | PN 555 / S1058 | 0 | 0 | 0 | 0 | 10/1/2020 | Structures
| CA-Q-511 | 511E34411 | CLASS QC2 CONCRETE, SUPERSTRUCTURE, AS PER PLAN | 72 | PN 555 Surface Smoothness for Deck Superstructure (QC 2) Concrete | If the MRI was > 130 inches per mile, or the IRI in any 25 foot section was > 250 inches per mile, (except > 350 inches per mile for steel armored expansion joints), did the Contractor submit a Corrective Action Plan according to Supplement 1122? | PN 555 / S1122 | 0 | 0 | 0 | 0 | 10/1/2020 | Structures
| CA-Q-511 | 511E34411 | CLASS QC2 CONCRETE, SUPERSTRUCTURE, AS PER PLAN | 73 | PN 555 Surface Smoothness for Deck Superstructure (QC 2) Concrete | If the Corrective Action Plan was accepted by the Engineer, was the Contractor able to correct the surface smoothness to these specifications? | PN 555 | 0 | 0 | 0 | 0 | 10/1/2020 | Structures
| CA-Q-511 | 511E34411 | CLASS QC2 CONCRETE, SUPERSTRUCTURE, AS PER PLAN | 74 | PN 555 Surface Smoothness for Deck Superstructure (QC 2) Concrete | Did the Contractor feather adjacent areas to the ground areas to provide smooth transitions? | PN 555 | 0 | 0 | 0 | 0 | 10/1/2020 | Structures
| CA-Q-511 | 511E34411 | CLASS QC2 CONCRETE, SUPERSTRUCTURE, AS PER PLAN | 75 | PN 555 Surface Smoothness for Deck Superstructure (QC 2) Concrete | Did Contractor re-groove diamond ground surfaces according to 511.17, if the existing grooves were less than 0.08 inches deep? | PN 555 / 511.17 | 0 | 0 | 0 | 0 | 10/1/2020 | Structures
| CA-Q-511 | 511E34411 | CLASS QC2 CONCRETE, SUPERSTRUCTURE, AS PER PLAN | 76 | PN 555 Surface Smoothness for Deck Superstructure (QC 2) Concrete | Did Contractor replace pavement markings and raised pavement markings after grinding? | PN 555 | 0 | 0 | 0 | 0 | 10/1/2020 | Structures
| CA-Q-511 | 511E34412 | CLASS QC2 CONCRETE WITH QC/QA, SUPERSTRUCTURE | 1 | Material and Placement Equipment Requirements | Does the Concrete Job Mix Formula (JMF) supplied match the Engineer approved JMF? Document the approved JMF. | 511.03 / 1126 / 499 | 0 | 0 | 0 | 0 | 10/1/2020 | Structures
| CA-Q-511 | 511E34412 | CLASS QC2 CONCRETE WITH QC/QA, SUPERSTRUCTURE | 2 | Material and Placement Equipment Requirements | If the bid item required QC/QA Concrete, did the Contractor follow the approved Quality Control Plan (QCP) and was QA testing performed according to 455? | 455.02 | 0 | 0 | 0 | 0 | 10/1/2020 | Structures
| CA-Q-511 | 511E34412 | CLASS QC2 CONCRETE WITH QC/QA, SUPERSTRUCTURE | 3 | Material and Placement Equipment Requirements | Does Contractor have method to place concrete with < 5 foot free fall? Document placement equipment used. | 511.07 | 0 | 0 | 0 | 0 | 10/1/2020 | Structures
| CA-Q-511 | 511E34412 | CLASS QC2 CONCRETE WITH QC/QA, SUPERSTRUCTURE | 4 | Material and Placement Equipment Requirements | Did Contractor provide verification that the concrete vibration equipment has a frequency of at least 4500 impulses per minute? | 511.07 | 0 | 0 | 0 | 0 | 10/1/2020 | Structures
| CA-Q-511 | 511E34412 | CLASS QC2 CONCRETE WITH QC/QA, SUPERSTRUCTURE | 5 | Material and Placement Equipment Requirements | Is the Concrete Cylinder Curing Box on site? | 511.04 | 0 | 0 | 0 | 0 | 10/1/2020 | Structures
| CA-Q-511 | 511E34412 | CLASS QC2 CONCRETE WITH QC/QA, SUPERSTRUCTURE | 6 | Material and Placement Equipment Requirements | Contractor gave advance notice and description of placing equipment (24 hours) prior to placing concrete? | 511.07 | 0 | 0 | 0 | 0 | 10/1/2020 | Structures
| CA-Q-511 | 511E34412 | CLASS QC2 CONCRETE WITH QC/QA, SUPERSTRUCTURE | 27 | Superstructure (QC 2) Concrete | For superstructure deck concrete, is the finishing machine self-propelled with forward and reverse drive mechanisms and does it have two rotating rollers and leveling augers? | 511.16 | 0 | 0 | 0 | 0 | 10/1/2020 | Structures
| CA-Q-511 | 511E34412 | CLASS QC2 CONCRETE WITH QC/QA, SUPERSTRUCTURE | 28 | Superstructure (QC 2) Concrete | For superstructure deck concrete, if the finishing machine used a vibrating roller, did the fins protrude less than 1/4 from the roller? | 511.16 | 0 | 0 | 0 | 0 | 10/1/2020 | Structures
| CA-Q-511 | 511E34412 | CLASS QC2 CONCRETE WITH QC/QA, SUPERSTRUCTURE | 29 | Superstructure (QC 2) Concrete | For superstructure deck concrete, did the contractor provide the necessary verification pertaining to the vibrating frequencies of the vibrating pan or roller? | 511.16 | 0 | 0 | 0 | 0 | 10/1/2020 | Structures
| CA-Q-511 | 511E34412 | CLASS QC2 CONCRETE WITH QC/QA, SUPERSTRUCTURE | 30 | Superstructure (QC 2) Concrete | For superstructure deck concrete, has the finishing machine rail been checked for straightness with no sections exceeding 1/8 inch in 10 feet in any direction? | 511.16 | 0 | 0 | 0 | 0 | 10/1/2020 | Structures
| CA-Q-511 | 511E34412 | CLASS QC2 CONCRETE WITH QC/QA, SUPERSTRUCTURE | 31 | Superstructure (QC 2) Concrete | For superstructure concrete with deck falsework, have the requirements of 508 been followed as described on CA-Q-0508? | 501.05 / 508 | 0 | 0 | 0 | 0 | 10/1/2020 | Structures
| CA-Q-511 | 511E34412 | CLASS QC2 CONCRETE WITH QC/QA, SUPERSTRUCTURE | 32 | Superstructure (QC 2) Concrete | For superstructure deck concrete, was a Prepour meeting held as described on CA-S-4? | MOP | 0 | 0 | 0 | 0 | 10/1/2020 | Structures
| CA-Q-511 | 511E34412 | CLASS QC2 CONCRETE WITH QC/QA, SUPERSTRUCTURE | 33 | Superstructure (QC 2) Concrete | Performed Dry Run and completed Form CA-S-22 for bridge decks prior to placing concrete? | 511.16 | 0 | 0 | 0 | 0 | 10/1/2020 | Structures
| CA-Q-511 | 511E34412 | CLASS QC2 CONCRETE WITH QC/QA, SUPERSTRUCTURE | 34 | Superstructure (QC 2) Concrete | Forms clean and oiled before concrete placement? | 511.07 | 0 | 0 | 0 | 0 | 10/1/2020 | Structures
| CA-Q-511 | 511E34412 | CLASS QC2 CONCRETE WITH QC/QA, SUPERSTRUCTURE | 35 | Superstructure (QC 2) Concrete | Re-steel clean, and properly supported before concrete placement? | 511.07 / 509 | 0 | 0 | 0 | 0 | 10/1/2020 | Structures
| CA-Q-511 | 511E34412 | CLASS QC2 CONCRETE WITH QC/QA, SUPERSTRUCTURE | 36 | Superstructure (QC 2) Concrete | Air temperature, < 85°F and forecast to be below 85°F during placement? | 511.07 | 0 | 0 | 0 | 0 | 10/1/2020 | Structures
| CA-Q-511 | 511E34412 | CLASS QC2 CONCRETE WITH QC/QA, SUPERSTRUCTURE | 37 | Superstructure (QC 2) Concrete | Until discharged in the work, did the Concrete temperature not exceed 95°F ? | 511.07 | 0 | 0 | 0 | 0 | 10/1/2020 | Structures
| CA-Q-511 | 511E34412 | CLASS QC2 CONCRETE WITH QC/QA, SUPERSTRUCTURE | 38 | Superstructure (QC 2) Concrete | If ambient air temperatures were ≤32°F, were the procedures listed in 511.12 followed? | 511.12 | 0 | 0 | 0 | 0 | 10/1/2020 | Structures
| CA-Q-511 | 511E34412 | CLASS QC2 CONCRETE WITH QC/QA, SUPERSTRUCTURE | 39 | Superstructure (QC 2) Concrete | If ambient air temperatures were ≤32°F, was the concrete placed at temperatures between 50°F and 70°F? | 511.12 | 0 | 0 | 0 | 0 | 10/1/2020 | Structures
| CA-Q-511 | 511E34412 | CLASS QC2 CONCRETE WITH QC/QA, SUPERSTRUCTURE | 40 | Superstructure (QC 2) Concrete | If ambient air temperatures were ≤32°F, was the material where the concrete was placed above 32°F? | 511.12 | 0 | 0 | 0 | 0 | 10/1/2020 | Structures
| CA-Q-511 | 511E34412 | CLASS QC2 CONCRETE WITH QC/QA, SUPERSTRUCTURE | 41 | Superstructure (QC 2) Concrete | If ambient air temperatures were ≤32°F, was the concrete surface temperature maintained between 50°F and 100°F for at least 5 days? | 511.12 | 0 | 0 | 0 | 0 | 10/1/2020 | Structures
| CA-Q-511 | 511E34412 | CLASS QC2 CONCRETE WITH QC/QA, SUPERSTRUCTURE | 42 | Superstructure (QC 2) Concrete | "Was the Evaporation Rate below 0.1 lbs/sq.ft./hr, as determined by Figure 1 ACI 308-81, during the superstructure concrete placement? Document Evaporation Rate." | 511.07 | 0 | 0 | 0 | 0 | 10/1/2020 | Structures
| CA-Q-511 | 511E34412 | CLASS QC2 CONCRETE WITH QC/QA, SUPERSTRUCTURE | 43 | Superstructure (QC 2) Concrete | Was the concrete placed and consolidated by vibration such that there was no segregation of the aggregate and cementitious material? | 511.07 | 0 | 0 | 0 | 0 | 10/1/2020 | Structures
| CA-Q-511 | 511E34412 | CLASS QC2 CONCRETE WITH QC/QA, SUPERSTRUCTURE | 44 | Superstructure (QC 2) Concrete | Was Air Content checked at point of placement, and within the requirements of Table 499.03-1? | 511.21 / 499.03 / 455.03 | 0 | 0 | 0 | 0 | 10/1/2020 | Structures
| CA-Q-511 | 511E34412 | CLASS QC2 CONCRETE WITH QC/QA, SUPERSTRUCTURE | 45 | Superstructure (QC 2) Concrete | Do the slump results meet the requirements of Table 499.03-3? | 499.03 / 455.03 | 0 | 0 | 0 | 0 | 10/1/2020 | Structures
| CA-Q-511 | 511E34412 | CLASS QC2 CONCRETE WITH QC/QA, SUPERSTRUCTURE | 46 | Superstructure (QC 2) Concrete | Were compressive strength cylinders made as specified in 511.04 and 455.03? | 511.04 / 455.03 | 0 | 0 | 0 | 0 | 10/1/2020 | Structures
| CA-Q-511 | 511E34412 | CLASS QC2 CONCRETE WITH QC/QA, SUPERSTRUCTURE | 47 | Superstructure (QC 2) Concrete | Was the concrete finished without water or evaporation retardant being improperly used? | 511.07 | 0 | 0 | 0 | 0 | 10/1/2020 | Structures
| CA-Q-511 | 511E34412 | CLASS QC2 CONCRETE WITH QC/QA, SUPERSTRUCTURE | 48 | Superstructure (QC 2) Concrete | Was the concrete finished to the lines and grades shown in the plans and within the tolerances listed in the Table 511.07-1? | 511.07 | 0 | 0 | 0 | 0 | 10/1/2020 | Structures
| CA-Q-511 | 511E34412 | CLASS QC2 CONCRETE WITH QC/QA, SUPERSTRUCTURE | 49 | Superstructure (QC 2) Concrete | If checks were made to confirm the deck thickness and reinforcing steel cover during the concrete placement, were they within the specified tolerances? | 511.07 | 0 | 0 | 0 | 0 | 10/1/2020 | Structures
| CA-Q-511 | 511E34412 | CLASS QC2 CONCRETE WITH QC/QA, SUPERSTRUCTURE | 50 | Superstructure (QC 2) Concrete | Was the superstructure deck concrete placed with the finishing machine oriented with the skew of the bridge as specified in 511.07 and 511.16? | 511.07 / 511.16 | 0 | 0 | 0 | 0 | 10/1/2020 | Structures
| CA-Q-511 | 511E34412 | CLASS QC2 CONCRETE WITH QC/QA, SUPERSTRUCTURE | 51 | Superstructure (QC 2) Concrete | Was superstructure deck concrete properly textured with a broom drag finish? | 511.16 / 511.17 | 0 | 0 | 0 | 0 | 10/1/2020 | Structures
| CA-Q-511 | 511E34412 | CLASS QC2 CONCRETE WITH QC/QA, SUPERSTRUCTURE | 52 | Superstructure (QC 2) Concrete | If construction joints were necessary, were they formed and concrete placed as specified in 511.09? | 511.09 | 0 | 0 | 0 | 0 | 10/1/2020 | Structures
| CA-Q-511 | 511E34412 | CLASS QC2 CONCRETE WITH QC/QA, SUPERSTRUCTURE | 53 | Superstructure (QC 2) Concrete | Was proper curing material properly applied as soon as possible? | 511.14 | 0 | 0 | 0 | 0 | 10/1/2020 | Structures
| CA-Q-511 | 511E34412 | CLASS QC2 CONCRETE WITH QC/QA, SUPERSTRUCTURE | 54 | Superstructure (QC 2) Concrete | If water curing was used, was burlap kept wet during the required curing period? | 511.14 | 0 | 0 | 0 | 0 | 10/1/2020 | Structures
| CA-Q-511 | 511E34412 | CLASS QC2 CONCRETE WITH QC/QA, SUPERSTRUCTURE | 55 | Superstructure (QC 2) Concrete | Was slipformed parapet concrete placed per the tolerances listed in Table 511.08-1? | 511.08 | 0 | 0 | 0 | 0 | 10/1/2020 | Structures
| CA-Q-511 | 511E34412 | CLASS QC2 CONCRETE WITH QC/QA, SUPERSTRUCTURE | 56 | Superstructure (QC 2) Concrete | Were the slipformed parapet crack control joints sawed and caulked as specified in 511.08? | 511.08 | 0 | 0 | 0 | 0 | 10/1/2020 | Structures
| CA-Q-511 | 511E34412 | CLASS QC2 CONCRETE WITH QC/QA, SUPERSTRUCTURE | 57 | Superstructure (QC 2) Concrete | After curing, were all joints and cracks sealed with High Molecular Weight Methacrylate? | 511.19 | 0 | 0 | 0 | 0 | 10/1/2020 | Structures
| CA-Q-511 | 511E34412 | CLASS QC2 CONCRETE WITH QC/QA, SUPERSTRUCTURE | 58 | Superstructure (QC 2) Concrete | Superstructure grooves sawed longitudinally, approximately 0.15 inches deep, 0.10 inches wide, uniformed spaced at 3/4 inch +0, -1/4 inch before opening to traffic? | 511.17 | 0 | 0 | 0 | 0 | 10/1/2020 | Structures
| CA-Q-511 | 511E34412 | CLASS QC2 CONCRETE WITH QC/QA, SUPERSTRUCTURE | 59 | Superstructure (QC 2) Concrete | For QC/QA concrete, were the requirements for removing falsework and opening to traffic, as specified in Table 511.14-1.A, Compressive Strength ≥ 0.85% f'c or Flexural Strength ≥ 650 psi followed? | 511.14 | 0 | 0 | 0 | 0 | 10/1/2020 | Structures
| CA-Q-511 | 511E34412 | CLASS QC2 CONCRETE WITH QC/QA, SUPERSTRUCTURE | 66 | Testing Results for QC/QA Concrete | For QC/QA Concrete, if air content not within tolerances listed in Table 499.03-1, did contractor hire independent laboratory to test cores according to 511.21.A? | 511.21 | 0 | 0 | 0 | 0 | 10/1/2020 | Structures
| CA-Q-511 | 511E34412 | CLASS QC2 CONCRETE WITH QC/QA, SUPERSTRUCTURE | 67 | Testing Results for QC/QA Concrete | For QC/QA concrete, if compressive strength results less than 88% f'c, was the in place concrete evaluated according to 511.20.A? | 511.21 | 0 | 0 | 0 | 0 | 10/1/2020 | Structures
| CA-Q-511 | 511E34412 | CLASS QC2 CONCRETE WITH QC/QA, SUPERSTRUCTURE | 68 | Testing Results for QC/QA Concrete | For QC/QA Concrete, Engineer evaluated QC compressive strength test sublot results according to Supplement 1127 and 511.20? | 1127 / 511.20 | 0 | 0 | 0 | 0 | 10/1/2020 | Structures
| CA-Q-511 | 511E34412 | CLASS QC2 CONCRETE WITH QC/QA, SUPERSTRUCTURE | 71 | PN 555 Surface Smoothness for Deck Superstructure (QC 2) Concrete | For superstructure concrete on projects with PN 555, did Contractor collect surface smoothness measurements for both wheel paths in each proposed travel lane 250 feet from the end of each approach slab and submit two copies of the ProVAL report to the Engineer and the Office of Technical Services? | PN 555 / S1058 | 0 | 0 | 0 | 0 | 10/1/2020 | Structures
| CA-Q-511 | 511E34412 | CLASS QC2 CONCRETE WITH QC/QA, SUPERSTRUCTURE | 72 | PN 555 Surface Smoothness for Deck Superstructure (QC 2) Concrete | If the MRI was > 130 inches per mile, or the IRI in any 25 foot section was > 250 inches per mile, (except > 350 inches per mile for steel armored expansion joints), did the Contractor submit a Corrective Action Plan according to Supplement 1122? | PN 555 / S1122 | 0 | 0 | 0 | 0 | 10/1/2020 | Structures
| CA-Q-511 | 511E34412 | CLASS QC2 CONCRETE WITH QC/QA, SUPERSTRUCTURE | 73 | PN 555 Surface Smoothness for Deck Superstructure (QC 2) Concrete | If the Corrective Action Plan was accepted by the Engineer, was the Contractor able to correct the surface smoothness to these specifications? | PN 555 | 0 | 0 | 0 | 0 | 10/1/2020 | Structures
| CA-Q-511 | 511E34412 | CLASS QC2 CONCRETE WITH QC/QA, SUPERSTRUCTURE | 74 | PN 555 Surface Smoothness for Deck Superstructure (QC 2) Concrete | Did the Contractor feather adjacent areas to the ground areas to provide smooth transitions? | PN 555 | 0 | 0 | 0 | 0 | 10/1/2020 | Structures
| CA-Q-511 | 511E34412 | CLASS QC2 CONCRETE WITH QC/QA, SUPERSTRUCTURE | 75 | PN 555 Surface Smoothness for Deck Superstructure (QC 2) Concrete | Did Contractor re-groove diamond ground surfaces according to 511.17, if the existing grooves were less than 0.08 inches deep? | PN 555 / 511.17 | 0 | 0 | 0 | 0 | 10/1/2020 | Structures
| CA-Q-511 | 511E34412 | CLASS QC2 CONCRETE WITH QC/QA, SUPERSTRUCTURE | 76 | PN 555 Surface Smoothness for Deck Superstructure (QC 2) Concrete | Did Contractor replace pavement markings and raised pavement markings after grinding? | PN 555 | 0 | 0 | 0 | 0 | 10/1/2020 | Structures
| CA-Q-511 | 511E34413 | CLASS QC2 CONCRETE WITH QC/QA, SUPERSTRUCTURE, AS PER PLAN | 1 | Material and Placement Equipment Requirements | Does the Concrete Job Mix Formula (JMF) supplied match the Engineer approved JMF? Document the approved JMF. | 511.03 / 1126 / 499 | 0 | 0 | 0 | 0 | 10/1/2020 | Structures
| CA-Q-511 | 511E34413 | CLASS QC2 CONCRETE WITH QC/QA, SUPERSTRUCTURE, AS PER PLAN | 2 | Material and Placement Equipment Requirements | If the bid item required QC/QA Concrete, did the Contractor follow the approved Quality Control Plan (QCP) and was QA testing performed according to 455? | 455.02 | 0 | 0 | 0 | 0 | 10/1/2020 | Structures
| CA-Q-511 | 511E34413 | CLASS QC2 CONCRETE WITH QC/QA, SUPERSTRUCTURE, AS PER PLAN | 3 | Material and Placement Equipment Requirements | Does Contractor have method to place concrete with < 5 foot free fall? Document placement equipment used. | 511.07 | 0 | 0 | 0 | 0 | 10/1/2020 | Structures
| CA-Q-511 | 511E34413 | CLASS QC2 CONCRETE WITH QC/QA, SUPERSTRUCTURE, AS PER PLAN | 4 | Material and Placement Equipment Requirements | Did Contractor provide verification that the concrete vibration equipment has a frequency of at least 4500 impulses per minute? | 511.07 | 0 | 0 | 0 | 0 | 10/1/2020 | Structures
| CA-Q-511 | 511E34413 | CLASS QC2 CONCRETE WITH QC/QA, SUPERSTRUCTURE, AS PER PLAN | 5 | Material and Placement Equipment Requirements | Is the Concrete Cylinder Curing Box on site? | 511.04 | 0 | 0 | 0 | 0 | 10/1/2020 | Structures
| CA-Q-511 | 511E34413 | CLASS QC2 CONCRETE WITH QC/QA, SUPERSTRUCTURE, AS PER PLAN | 6 | Material and Placement Equipment Requirements | Contractor gave advance notice and description of placing equipment (24 hours) prior to placing concrete? | 511.07 | 0 | 0 | 0 | 0 | 10/1/2020 | Structures
| CA-Q-511 | 511E34413 | CLASS QC2 CONCRETE WITH QC/QA, SUPERSTRUCTURE, AS PER PLAN | 27 | Superstructure (QC 2) Concrete | For superstructure deck concrete, is the finishing machine self-propelled with forward and reverse drive mechanisms and does it have two rotating rollers and leveling augers? | 511.16 | 0 | 0 | 0 | 0 | 10/1/2020 | Structures
| CA-Q-511 | 511E34413 | CLASS QC2 CONCRETE WITH QC/QA, SUPERSTRUCTURE, AS PER PLAN | 28 | Superstructure (QC 2) Concrete | For superstructure deck concrete, if the finishing machine used a vibrating roller, did the fins protrude less than 1/4 from the roller? | 511.16 | 0 | 0 | 0 | 0 | 10/1/2020 | Structures
| CA-Q-511 | 511E34413 | CLASS QC2 CONCRETE WITH QC/QA, SUPERSTRUCTURE, AS PER PLAN | 29 | Superstructure (QC 2) Concrete | For superstructure deck concrete, did the contractor provide the necessary verification pertaining to the vibrating frequencies of the vibrating pan or roller? | 511.16 | 0 | 0 | 0 | 0 | 10/1/2020 | Structures
| CA-Q-511 | 511E34413 | CLASS QC2 CONCRETE WITH QC/QA, SUPERSTRUCTURE, AS PER PLAN | 30 | Superstructure (QC 2) Concrete | For superstructure deck concrete, has the finishing machine rail been checked for straightness with no sections exceeding 1/8 inch in 10 feet in any direction? | 511.16 | 0 | 0 | 0 | 0 | 10/1/2020 | Structures
| CA-Q-511 | 511E34413 | CLASS QC2 CONCRETE WITH QC/QA, SUPERSTRUCTURE, AS PER PLAN | 31 | Superstructure (QC 2) Concrete | For superstructure concrete with deck falsework, have the requirements of 508 been followed as described on CA-Q-0508? | 501.05 / 508 | 0 | 0 | 0 | 0 | 10/1/2020 | Structures
| CA-Q-511 | 511E34413 | CLASS QC2 CONCRETE WITH QC/QA, SUPERSTRUCTURE, AS PER PLAN | 32 | Superstructure (QC 2) Concrete | For superstructure deck concrete, was a Prepour meeting held as described on CA-S-4? | MOP | 0 | 0 | 0 | 0 | 10/1/2020 | Structures
| CA-Q-511 | 511E34413 | CLASS QC2 CONCRETE WITH QC/QA, SUPERSTRUCTURE, AS PER PLAN | 33 | Superstructure (QC 2) Concrete | Performed Dry Run and completed Form CA-S-22 for bridge decks prior to placing concrete? | 511.16 | 0 | 0 | 0 | 0 | 10/1/2020 | Structures
| CA-Q-511 | 511E34413 | CLASS QC2 CONCRETE WITH QC/QA, SUPERSTRUCTURE, AS PER PLAN | 34 | Superstructure (QC 2) Concrete | Forms clean and oiled before concrete placement? | 511.07 | 0 | 0 | 0 | 0 | 10/1/2020 | Structures
| CA-Q-511 | 511E34413 | CLASS QC2 CONCRETE WITH QC/QA, SUPERSTRUCTURE, AS PER PLAN | 35 | Superstructure (QC 2) Concrete | Re-steel clean, and properly supported before concrete placement? | 511.07 / 509 | 0 | 0 | 0 | 0 | 10/1/2020 | Structures
| CA-Q-511 | 511E34413 | CLASS QC2 CONCRETE WITH QC/QA, SUPERSTRUCTURE, AS PER PLAN | 36 | Superstructure (QC 2) Concrete | Air temperature, < 85°F and forecast to be below 85°F during placement? | 511.07 | 0 | 0 | 0 | 0 | 10/1/2020 | Structures
| CA-Q-511 | 511E34413 | CLASS QC2 CONCRETE WITH QC/QA, SUPERSTRUCTURE, AS PER PLAN | 37 | Superstructure (QC 2) Concrete | Until discharged in the work, did the Concrete temperature not exceed 95°F ? | 511.07 | 0 | 0 | 0 | 0 | 10/1/2020 | Structures
| CA-Q-511 | 511E34413 | CLASS QC2 CONCRETE WITH QC/QA, SUPERSTRUCTURE, AS PER PLAN | 38 | Superstructure (QC 2) Concrete | If ambient air temperatures were ≤32°F, were the procedures listed in 511.12 followed? | 511.12 | 0 | 0 | 0 | 0 | 10/1/2020 | Structures
| CA-Q-511 | 511E34413 | CLASS QC2 CONCRETE WITH QC/QA, SUPERSTRUCTURE, AS PER PLAN | 39 | Superstructure (QC 2) Concrete | If ambient air temperatures were ≤32°F, was the concrete placed at temperatures between 50°F and 70°F? | 511.12 | 0 | 0 | 0 | 0 | 10/1/2020 | Structures
| CA-Q-511 | 511E34413 | CLASS QC2 CONCRETE WITH QC/QA, SUPERSTRUCTURE, AS PER PLAN | 40 | Superstructure (QC 2) Concrete | If ambient air temperatures were ≤32°F, was the material where the concrete was placed above 32°F? | 511.12 | 0 | 0 | 0 | 0 | 10/1/2020 | Structures
| CA-Q-511 | 511E34413 | CLASS QC2 CONCRETE WITH QC/QA, SUPERSTRUCTURE, AS PER PLAN | 41 | Superstructure (QC 2) Concrete | If ambient air temperatures were ≤32°F, was the concrete surface temperature maintained between 50°F and 100°F for at least 5 days? | 511.12 | 0 | 0 | 0 | 0 | 10/1/2020 | Structures
| CA-Q-511 | 511E34413 | CLASS QC2 CONCRETE WITH QC/QA, SUPERSTRUCTURE, AS PER PLAN | 42 | Superstructure (QC 2) Concrete | "Was the Evaporation Rate below 0.1 lbs/sq.ft./hr, as determined by Figure 1 ACI 308-81, during the superstructure concrete placement? Document Evaporation Rate." | 511.07 | 0 | 0 | 0 | 0 | 10/1/2020 | Structures
| CA-Q-511 | 511E34413 | CLASS QC2 CONCRETE WITH QC/QA, SUPERSTRUCTURE, AS PER PLAN | 43 | Superstructure (QC 2) Concrete | Was the concrete placed and consolidated by vibration such that there was no segregation of the aggregate and cementitious material? | 511.07 | 0 | 0 | 0 | 0 | 10/1/2020 | Structures
| CA-Q-511 | 511E34413 | CLASS QC2 CONCRETE WITH QC/QA, SUPERSTRUCTURE, AS PER PLAN | 44 | Superstructure (QC 2) Concrete | Was Air Content checked at point of placement, and within the requirements of Table 499.03-1? | 511.21 / 499.03 / 455.03 | 0 | 0 | 0 | 0 | 10/1/2020 | Structures
| CA-Q-511 | 511E34413 | CLASS QC2 CONCRETE WITH QC/QA, SUPERSTRUCTURE, AS PER PLAN | 45 | Superstructure (QC 2) Concrete | Do the slump results meet the requirements of Table 499.03-3? | 499.03 / 455.03 | 0 | 0 | 0 | 0 | 10/1/2020 | Structures
| CA-Q-511 | 511E34413 | CLASS QC2 CONCRETE WITH QC/QA, SUPERSTRUCTURE, AS PER PLAN | 46 | Superstructure (QC 2) Concrete | Were compressive strength cylinders made as specified in 511.04 and 455.03? | 511.04 / 455.03 | 0 | 0 | 0 | 0 | 10/1/2020 | Structures
| CA-Q-511 | 511E34413 | CLASS QC2 CONCRETE WITH QC/QA, SUPERSTRUCTURE, AS PER PLAN | 47 | Superstructure (QC 2) Concrete | Was the concrete finished without water or evaporation retardant being improperly used? | 511.07 | 0 | 0 | 0 | 0 | 10/1/2020 | Structures
| CA-Q-511 | 511E34413 | CLASS QC2 CONCRETE WITH QC/QA, SUPERSTRUCTURE, AS PER PLAN | 48 | Superstructure (QC 2) Concrete | Was the concrete finished to the lines and grades shown in the plans and within the tolerances listed in the Table 511.07-1? | 511.07 | 0 | 0 | 0 | 0 | 10/1/2020 | Structures
| CA-Q-511 | 511E34413 | CLASS QC2 CONCRETE WITH QC/QA, SUPERSTRUCTURE, AS PER PLAN | 49 | Superstructure (QC 2) Concrete | If checks were made to confirm the deck thickness and reinforcing steel cover during the concrete placement, were they within the specified tolerances? | 511.07 | 0 | 0 | 0 | 0 | 10/1/2020 | Structures
| CA-Q-511 | 511E34413 | CLASS QC2 CONCRETE WITH QC/QA, SUPERSTRUCTURE, AS PER PLAN | 50 | Superstructure (QC 2) Concrete | Was the superstructure deck concrete placed with the finishing machine oriented with the skew of the bridge as specified in 511.07 and 511.16? | 511.07 / 511.16 | 0 | 0 | 0 | 0 | 10/1/2020 | Structures
| CA-Q-511 | 511E34413 | CLASS QC2 CONCRETE WITH QC/QA, SUPERSTRUCTURE, AS PER PLAN | 51 | Superstructure (QC 2) Concrete | Was superstructure deck concrete properly textured with a broom drag finish? | 511.16 / 511.17 | 0 | 0 | 0 | 0 | 10/1/2020 | Structures
| CA-Q-511 | 511E34413 | CLASS QC2 CONCRETE WITH QC/QA, SUPERSTRUCTURE, AS PER PLAN | 52 | Superstructure (QC 2) Concrete | If construction joints were necessary, were they formed and concrete placed as specified in 511.09? | 511.09 | 0 | 0 | 0 | 0 | 10/1/2020 | Structures
| CA-Q-511 | 511E34413 | CLASS QC2 CONCRETE WITH QC/QA, SUPERSTRUCTURE, AS PER PLAN | 53 | Superstructure (QC 2) Concrete | Was proper curing material properly applied as soon as possible? | 511.14 | 0 | 0 | 0 | 0 | 10/1/2020 | Structures
| CA-Q-511 | 511E34413 | CLASS QC2 CONCRETE WITH QC/QA, SUPERSTRUCTURE, AS PER PLAN | 54 | Superstructure (QC 2) Concrete | If water curing was used, was burlap kept wet during the required curing period? | 511.14 | 0 | 0 | 0 | 0 | 10/1/2020 | Structures
| CA-Q-511 | 511E34413 | CLASS QC2 CONCRETE WITH QC/QA, SUPERSTRUCTURE, AS PER PLAN | 55 | Superstructure (QC 2) Concrete | Was slipformed parapet concrete placed per the tolerances listed in Table 511.08-1? | 511.08 | 0 | 0 | 0 | 0 | 10/1/2020 | Structures
| CA-Q-511 | 511E34413 | CLASS QC2 CONCRETE WITH QC/QA, SUPERSTRUCTURE, AS PER PLAN | 56 | Superstructure (QC 2) Concrete | Were the slipformed parapet crack control joints sawed and caulked as specified in 511.08? | 511.08 | 0 | 0 | 0 | 0 | 10/1/2020 | Structures
| CA-Q-511 | 511E34413 | CLASS QC2 CONCRETE WITH QC/QA, SUPERSTRUCTURE, AS PER PLAN | 57 | Superstructure (QC 2) Concrete | After curing, were all joints and cracks sealed with High Molecular Weight Methacrylate? | 511.19 | 0 | 0 | 0 | 0 | 10/1/2020 | Structures
| CA-Q-511 | 511E34413 | CLASS QC2 CONCRETE WITH QC/QA, SUPERSTRUCTURE, AS PER PLAN | 58 | Superstructure (QC 2) Concrete | Superstructure grooves sawed longitudinally, approximately 0.15 inches deep, 0.10 inches wide, uniformed spaced at 3/4 inch +0, -1/4 inch before opening to traffic? | 511.17 | 0 | 0 | 0 | 0 | 10/1/2020 | Structures
| CA-Q-511 | 511E34413 | CLASS QC2 CONCRETE WITH QC/QA, SUPERSTRUCTURE, AS PER PLAN | 59 | Superstructure (QC 2) Concrete | For QC/QA concrete, were the requirements for removing falsework and opening to traffic, as specified in Table 511.14-1.A, Compressive Strength ≥ 0.85% f'c or Flexural Strength ≥ 650 psi followed? | 511.14 | 0 | 0 | 0 | 0 | 10/1/2020 | Structures
| CA-Q-511 | 511E34413 | CLASS QC2 CONCRETE WITH QC/QA, SUPERSTRUCTURE, AS PER PLAN | 66 | Testing Results for QC/QA Concrete | For QC/QA Concrete, if air content not within tolerances listed in Table 499.03-1, did contractor hire independent laboratory to test cores according to 511.21.A? | 511.21 | 0 | 0 | 0 | 0 | 10/1/2020 | Structures
| CA-Q-511 | 511E34413 | CLASS QC2 CONCRETE WITH QC/QA, SUPERSTRUCTURE, AS PER PLAN | 67 | Testing Results for QC/QA Concrete | For QC/QA concrete, if compressive strength results less than 88% f'c, was the in place concrete evaluated according to 511.20.A? | 511.21 | 0 | 0 | 0 | 0 | 10/1/2020 | Structures
| CA-Q-511 | 511E34413 | CLASS QC2 CONCRETE WITH QC/QA, SUPERSTRUCTURE, AS PER PLAN | 68 | Testing Results for QC/QA Concrete | For QC/QA Concrete, Engineer evaluated QC compressive strength test sublot results according to Supplement 1127 and 511.20? | 1127 / 511.20 | 0 | 0 | 0 | 0 | 10/1/2020 | Structures
| CA-Q-511 | 511E34413 | CLASS QC2 CONCRETE WITH QC/QA, SUPERSTRUCTURE, AS PER PLAN | 71 | PN 555 Surface Smoothness for Deck Superstructure (QC 2) Concrete | For superstructure concrete on projects with PN 555, did Contractor collect surface smoothness measurements for both wheel paths in each proposed travel lane 250 feet from the end of each approach slab and submit two copies of the ProVAL report to the Engineer and the Office of Technical Services? | PN 555 / S1058 | 0 | 0 | 0 | 0 | 10/1/2020 | Structures
| CA-Q-511 | 511E34413 | CLASS QC2 CONCRETE WITH QC/QA, SUPERSTRUCTURE, AS PER PLAN | 72 | PN 555 Surface Smoothness for Deck Superstructure (QC 2) Concrete | If the MRI was > 130 inches per mile, or the IRI in any 25 foot section was > 250 inches per mile, (except > 350 inches per mile for steel armored expansion joints), did the Contractor submit a Corrective Action Plan according to Supplement 1122? | PN 555 / S1122 | 0 | 0 | 0 | 0 | 10/1/2020 | Structures
| CA-Q-511 | 511E34413 | CLASS QC2 CONCRETE WITH QC/QA, SUPERSTRUCTURE, AS PER PLAN | 73 | PN 555 Surface Smoothness for Deck Superstructure (QC 2) Concrete | If the Corrective Action Plan was accepted by the Engineer, was the Contractor able to correct the surface smoothness to these specifications? | PN 555 | 0 | 0 | 0 | 0 | 10/1/2020 | Structures
| CA-Q-511 | 511E34413 | CLASS QC2 CONCRETE WITH QC/QA, SUPERSTRUCTURE, AS PER PLAN | 74 | PN 555 Surface Smoothness for Deck Superstructure (QC 2) Concrete | Did the Contractor feather adjacent areas to the ground areas to provide smooth transitions? | PN 555 | 0 | 0 | 0 | 0 | 10/1/2020 | Structures
| CA-Q-511 | 511E34413 | CLASS QC2 CONCRETE WITH QC/QA, SUPERSTRUCTURE, AS PER PLAN | 75 | PN 555 Surface Smoothness for Deck Superstructure (QC 2) Concrete | Did Contractor re-groove diamond ground surfaces according to 511.17, if the existing grooves were less than 0.08 inches deep? | PN 555 / 511.17 | 0 | 0 | 0 | 0 | 10/1/2020 | Structures
| CA-Q-511 | 511E34413 | CLASS QC2 CONCRETE WITH QC/QA, SUPERSTRUCTURE, AS PER PLAN | 76 | PN 555 Surface Smoothness for Deck Superstructure (QC 2) Concrete | Did Contractor replace pavement markings and raised pavement markings after grinding? | PN 555 | 0 | 0 | 0 | 0 | 10/1/2020 | Structures
| CA-Q-511 | 511E34416 | CLASS QC SCC CONCRETE, SUPERSTRUCTURE | 1 | Material and Placement Equipment Requirements | Does the Concrete Job Mix Formula (JMF) supplied match the Engineer approved JMF? Document the approved JMF. | 511.03 / 1126 / 499 | 0 | 0 | 0 | 0 | 10/1/2020 | Structures
| CA-Q-511 | 511E34416 | CLASS QC SCC CONCRETE, SUPERSTRUCTURE | 2 | Material and Placement Equipment Requirements | If the bid item required QC/QA Concrete, did the Contractor follow the approved Quality Control Plan (QCP) and was QA testing performed according to 455? | 455.02 | 0 | 0 | 0 | 0 | 10/1/2020 | Structures
| CA-Q-511 | 511E34416 | CLASS QC SCC CONCRETE, SUPERSTRUCTURE | 3 | Material and Placement Equipment Requirements | Does Contractor have method to place concrete with < 5 foot free fall? Document placement equipment used. | 511.07 | 0 | 0 | 0 | 0 | 10/1/2020 | Structures
| CA-Q-511 | 511E34416 | CLASS QC SCC CONCRETE, SUPERSTRUCTURE | 5 | Material and Placement Equipment Requirements | Is the Concrete Cylinder Curing Box on site? | 511.04 | 0 | 0 | 0 | 0 | 10/1/2020 | Structures
| CA-Q-511 | 511E34416 | CLASS QC SCC CONCRETE, SUPERSTRUCTURE | 6 | Material and Placement Equipment Requirements | Contractor gave advance notice and description of placing equipment (24 hours) prior to placing concrete? | 511.07 | 0 | 0 | 0 | 0 | 10/1/2020 | Structures
| CA-Q-511 | 511E34416 | CLASS QC SCC CONCRETE, SUPERSTRUCTURE | 7 | Class QC (SCC) Concrete | Forms clean and oiled before concrete placement? | 511.07 | 0 | 0 | 0 | 0 | 10/1/2020 | Structures
| CA-Q-511 | 511E34416 | CLASS QC SCC CONCRETE, SUPERSTRUCTURE | 8 | Class QC (SCC) Concrete | Re-steel clean, and properly supported before concrete placement? | 511.07 / 509 | 0 | 0 | 0 | 0 | 10/1/2020 | Structures
| CA-Q-511 | 511E34416 | CLASS QC SCC CONCRETE, SUPERSTRUCTURE | 9 | Class QC (SCC) Concrete | Air temperature, < 85°F and forecast to be below 85°F during placement? | 511.07 | 0 | 0 | 0 | 0 | 10/1/2020 | Structures
| CA-Q-511 | 511E34416 | CLASS QC SCC CONCRETE, SUPERSTRUCTURE | 10 | Class QC (SCC) Concrete | Until discharged in the work, did the concrete temperature not exceed 95°F? | 511.07 | 0 | 0 | 0 | 0 | 10/1/2020 | Structures
| CA-Q-511 | 511E34416 | CLASS QC SCC CONCRETE, SUPERSTRUCTURE | 11 | Class QC (SCC) Concrete | If ambient air temperatures were ≤32° F, were the procedures listed in 511.12 followed? | 511.12 | 0 | 0 | 0 | 0 | 10/1/2020 | Structures
| CA-Q-511 | 511E34416 | CLASS QC SCC CONCRETE, SUPERSTRUCTURE | 12 | Class QC (SCC) Concrete | If ambient air temperatures were ≤32°F, was the concrete placed at temperatures between 50°F and 70°F? | 511.12 | 0 | 0 | 0 | 0 | 10/1/2020 | Structures
| CA-Q-511 | 511E34416 | CLASS QC SCC CONCRETE, SUPERSTRUCTURE | 13 | Class QC (SCC) Concrete | If ambient air temperatures were ≤32°F, was the material where the concrete was placed above 32°F? | 511.12 | 0 | 0 | 0 | 0 | 10/1/2020 | Structures
| CA-Q-511 | 511E34416 | CLASS QC SCC CONCRETE, SUPERSTRUCTURE | 14 | Class QC (SCC) Concrete | If ambient air temperatures were ≤32°F, was the concrete surface temperature maintained between 50°F and 100°F for at least 5 days? | 511.12 | 0 | 0 | 0 | 0 | 10/1/2020 | Structures
| CA-Q-511 | 511E34416 | CLASS QC SCC CONCRETE, SUPERSTRUCTURE | 15 | Class QC (SCC) Concrete | Was the concrete placed and consolidated by vibration such that there was no segregation of the aggregate and cementitious material? | 511.07 | 0 | 0 | 0 | 0 | 10/1/2020 | Structures
| CA-Q-511 | 511E34416 | CLASS QC SCC CONCRETE, SUPERSTRUCTURE | 16 | Class QC (SCC) Concrete | Was Air Content checked at point of placement, and within the requirements of Table 499.03-1? | 511.21 / 499.03 / 455.03 | 0 | 0 | 0 | 0 | 10/1/2020 | Structures
| CA-Q-511 | 511E34416 | CLASS QC SCC CONCRETE, SUPERSTRUCTURE | 17 | Class QC (SCC) Concrete | Do the slump results meet the requirements of Table 499.03-3? | 499.03 / 455.03 | 0 | 0 | 0 | 0 | 10/1/2020 | Structures
| CA-Q-511 | 511E34416 | CLASS QC SCC CONCRETE, SUPERSTRUCTURE | 18 | Class QC (SCC) Concrete | Were compressive strength cylinders made as specified in 511.04 and 455.03? | 511.04 / 455.03 | 0 | 0 | 0 | 0 | 10/1/2020 | Structures
| CA-Q-511 | 511E34416 | CLASS QC SCC CONCRETE, SUPERSTRUCTURE | 19 | Class QC (SCC) Concrete | Was the concrete finished without water or evaporation retardant being improperly used? | 511.07 | 0 | 0 | 0 | 0 | 10/1/2020 | Structures
| CA-Q-511 | 511E34416 | CLASS QC SCC CONCRETE, SUPERSTRUCTURE | 20 | Class QC (SCC) Concrete | Was the concrete finished to the lines and grades shown in the plans and within the tolerances listed in the Table 511.07-1? | 511.07 | 0 | 0 | 0 | 0 | 10/1/2020 | Structures
| CA-Q-511 | 511E34416 | CLASS QC SCC CONCRETE, SUPERSTRUCTURE | 21 | Class QC (SCC) Concrete | If construction joints were necessary, were they formed and concrete placed as specified in 511.09? | 511.09 | 0 | 0 | 0 | 0 | 10/1/2020 | Structures
| CA-Q-511 | 511E34416 | CLASS QC SCC CONCRETE, SUPERSTRUCTURE | 22 | Class QC (SCC) Concrete | If water curing was used, was it applied immediately after finishing and was burlap kept wet during the required curing period? | 511.14 | 0 | 0 | 0 | 0 | 10/1/2020 | Structures
| CA-Q-511 | 511E34416 | CLASS QC SCC CONCRETE, SUPERSTRUCTURE | 23 | Class QC (SCC) Concrete | If membrane curing was used, was it applied immediately after finishing, and was it applied at a rate of at least 1 gallon per 200 sq. ft.? | 511.14 | 0 | 0 | 0 | 0 | 10/1/2020 | Structures
| CA-Q-511 | 511E34416 | CLASS QC SCC CONCRETE, SUPERSTRUCTURE | 24 | Class QC (SCC) Concrete | For QC/QA concrete, were the requirements for removing falsework and loading, as specified in Table 511.14-1.A, Compressive Strength ≥ 0.85% f'c or Flexural Strength ≥ 650 psi followed? | 511.14 | 0 | 0 | 0 | 0 | 10/1/2020 | Structures
| CA-Q-511 | 511E34416 | CLASS QC SCC CONCRETE, SUPERSTRUCTURE | 25 | Class QC (SCC) Concrete | For Non QC/QA concrete, were the requirements for removing falsework and loading, as specified for ages of concrete in Table 511.14-1.B, with or without beams followed? | 511.14 | 0 | 0 | 0 | 0 | 10/1/2020 | Structures
| CA-Q-511 | 511E34416 | CLASS QC SCC CONCRETE, SUPERSTRUCTURE | 26 | Class QC (SCC) Concrete | After removing forms, were all cavities filled with mortar? | 511.14 | 0 | 0 | 0 | 0 | 10/1/2020 | Structures
| CA-Q-511 | 511E34416 | CLASS QC SCC CONCRETE, SUPERSTRUCTURE | 69 | Testing Results for Non-QC/QA Concrete | For Non- QC/QA Concrete, if air content not within tolerances listed in Table 499.03-1, did department test cores according to 511.21.B? | 511.21 | 0 | 0 | 0 | 0 | 10/1/2020 | Structures
| CA-Q-511 | 511E34416 | CLASS QC SCC CONCRETE, SUPERSTRUCTURE | 70 | Testing Results for Non-QC/QA Concrete | For non- QC/QA Concrete, if compressive strength results less than f'c, were the requirements of 511.20.B followed? | 511.20.B | 0 | 0 | 0 | 0 | 10/1/2020 | Structures
| CA-Q-511 | 511E34417 | CLASS QC SCC CONCRETE, SUPERSTRUCTURE, AS PER PLAN | 1 | Material and Placement Equipment Requirements | Does the Concrete Job Mix Formula (JMF) supplied match the Engineer approved JMF? Document the approved JMF. | 511.03 / 1126 / 499 | 0 | 0 | 0 | 0 | 10/1/2020 | Structures
| CA-Q-511 | 511E34417 | CLASS QC SCC CONCRETE, SUPERSTRUCTURE, AS PER PLAN | 2 | Material and Placement Equipment Requirements | If the bid item required QC/QA Concrete, did the Contractor follow the approved Quality Control Plan (QCP) and was QA testing performed according to 455? | 455.02 | 0 | 0 | 0 | 0 | 10/1/2020 | Structures
| CA-Q-511 | 511E34417 | CLASS QC SCC CONCRETE, SUPERSTRUCTURE, AS PER PLAN | 3 | Material and Placement Equipment Requirements | Does Contractor have method to place concrete with < 5 foot free fall? Document placement equipment used. | 511.07 | 0 | 0 | 0 | 0 | 10/1/2020 | Structures
| CA-Q-511 | 511E34417 | CLASS QC SCC CONCRETE, SUPERSTRUCTURE, AS PER PLAN | 5 | Material and Placement Equipment Requirements | Is the Concrete Cylinder Curing Box on site? | 511.04 | 0 | 0 | 0 | 0 | 10/1/2020 | Structures
| CA-Q-511 | 511E34417 | CLASS QC SCC CONCRETE, SUPERSTRUCTURE, AS PER PLAN | 6 | Material and Placement Equipment Requirements | Contractor gave advance notice and description of placing equipment (24 hours) prior to placing concrete? | 511.07 | 0 | 0 | 0 | 0 | 10/1/2020 | Structures
| CA-Q-511 | 511E34417 | CLASS QC SCC CONCRETE, SUPERSTRUCTURE, AS PER PLAN | 7 | Class QC (SCC) Concrete | Forms clean and oiled before concrete placement? | 511.07 | 0 | 0 | 0 | 0 | 10/1/2020 | Structures
| CA-Q-511 | 511E34417 | CLASS QC SCC CONCRETE, SUPERSTRUCTURE, AS PER PLAN | 8 | Class QC (SCC) Concrete | Re-steel clean, and properly supported before concrete placement? | 511.07 / 509 | 0 | 0 | 0 | 0 | 10/1/2020 | Structures
| CA-Q-511 | 511E34417 | CLASS QC SCC CONCRETE, SUPERSTRUCTURE, AS PER PLAN | 9 | Class QC (SCC) Concrete | Air temperature, < 85°F and forecast to be below 85°F during placement? | 511.07 | 0 | 0 | 0 | 0 | 10/1/2020 | Structures
| CA-Q-511 | 511E34417 | CLASS QC SCC CONCRETE, SUPERSTRUCTURE, AS PER PLAN | 10 | Class QC (SCC) Concrete | Until discharged in the work, did the concrete temperature not exceed 95°F? | 511.07 | 0 | 0 | 0 | 0 | 10/1/2020 | Structures
| CA-Q-511 | 511E34417 | CLASS QC SCC CONCRETE, SUPERSTRUCTURE, AS PER PLAN | 11 | Class QC (SCC) Concrete | If ambient air temperatures were ≤32° F, were the procedures listed in 511.12 followed? | 511.12 | 0 | 0 | 0 | 0 | 10/1/2020 | Structures
| CA-Q-511 | 511E34417 | CLASS QC SCC CONCRETE, SUPERSTRUCTURE, AS PER PLAN | 12 | Class QC (SCC) Concrete | If ambient air temperatures were ≤32°F, was the concrete placed at temperatures between 50°F and 70°F? | 511.12 | 0 | 0 | 0 | 0 | 10/1/2020 | Structures
| CA-Q-511 | 511E34417 | CLASS QC SCC CONCRETE, SUPERSTRUCTURE, AS PER PLAN | 13 | Class QC (SCC) Concrete | If ambient air temperatures were ≤32°F, was the material where the concrete was placed above 32°F? | 511.12 | 0 | 0 | 0 | 0 | 10/1/2020 | Structures
| CA-Q-511 | 511E34417 | CLASS QC SCC CONCRETE, SUPERSTRUCTURE, AS PER PLAN | 14 | Class QC (SCC) Concrete | If ambient air temperatures were ≤32°F, was the concrete surface temperature maintained between 50°F and 100°F for at least 5 days? | 511.12 | 0 | 0 | 0 | 0 | 10/1/2020 | Structures
| CA-Q-511 | 511E34417 | CLASS QC SCC CONCRETE, SUPERSTRUCTURE, AS PER PLAN | 15 | Class QC (SCC) Concrete | Was the concrete placed and consolidated by vibration such that there was no segregation of the aggregate and cementitious material? | 511.07 | 0 | 0 | 0 | 0 | 10/1/2020 | Structures
| CA-Q-511 | 511E34417 | CLASS QC SCC CONCRETE, SUPERSTRUCTURE, AS PER PLAN | 16 | Class QC (SCC) Concrete | Was Air Content checked at point of placement, and within the requirements of Table 499.03-1? | 511.21 / 499.03 / 455.03 | 0 | 0 | 0 | 0 | 10/1/2020 | Structures
| CA-Q-511 | 511E34417 | CLASS QC SCC CONCRETE, SUPERSTRUCTURE, AS PER PLAN | 17 | Class QC (SCC) Concrete | Do the slump results meet the requirements of Table 499.03-3? | 499.03 / 455.03 | 0 | 0 | 0 | 0 | 10/1/2020 | Structures
| CA-Q-511 | 511E34417 | CLASS QC SCC CONCRETE, SUPERSTRUCTURE, AS PER PLAN | 18 | Class QC (SCC) Concrete | Were compressive strength cylinders made as specified in 511.04 and 455.03? | 511.04 / 455.03 | 0 | 0 | 0 | 0 | 10/1/2020 | Structures
| CA-Q-511 | 511E34417 | CLASS QC SCC CONCRETE, SUPERSTRUCTURE, AS PER PLAN | 19 | Class QC (SCC) Concrete | Was the concrete finished without water or evaporation retardant being improperly used? | 511.07 | 0 | 0 | 0 | 0 | 10/1/2020 | Structures
| CA-Q-511 | 511E34417 | CLASS QC SCC CONCRETE, SUPERSTRUCTURE, AS PER PLAN | 20 | Class QC (SCC) Concrete | Was the concrete finished to the lines and grades shown in the plans and within the tolerances listed in the Table 511.07-1? | 511.07 | 0 | 0 | 0 | 0 | 10/1/2020 | Structures
| CA-Q-511 | 511E34417 | CLASS QC SCC CONCRETE, SUPERSTRUCTURE, AS PER PLAN | 21 | Class QC (SCC) Concrete | If construction joints were necessary, were they formed and concrete placed as specified in 511.09? | 511.09 | 0 | 0 | 0 | 0 | 10/1/2020 | Structures
| CA-Q-511 | 511E34417 | CLASS QC SCC CONCRETE, SUPERSTRUCTURE, AS PER PLAN | 22 | Class QC (SCC) Concrete | If water curing was used, was it applied immediately after finishing and was burlap kept wet during the required curing period? | 511.14 | 0 | 0 | 0 | 0 | 10/1/2020 | Structures
| CA-Q-511 | 511E34417 | CLASS QC SCC CONCRETE, SUPERSTRUCTURE, AS PER PLAN | 23 | Class QC (SCC) Concrete | If membrane curing was used, was it applied immediately after finishing, and was it applied at a rate of at least 1 gallon per 200 sq. ft.? | 511.14 | 0 | 0 | 0 | 0 | 10/1/2020 | Structures
| CA-Q-511 | 511E34417 | CLASS QC SCC CONCRETE, SUPERSTRUCTURE, AS PER PLAN | 24 | Class QC (SCC) Concrete | For QC/QA concrete, were the requirements for removing falsework and loading, as specified in Table 511.14-1.A, Compressive Strength ≥ 0.85% f'c or Flexural Strength ≥ 650 psi followed? | 511.14 | 0 | 0 | 0 | 0 | 10/1/2020 | Structures
| CA-Q-511 | 511E34417 | CLASS QC SCC CONCRETE, SUPERSTRUCTURE, AS PER PLAN | 25 | Class QC (SCC) Concrete | For Non QC/QA concrete, were the requirements for removing falsework and loading, as specified for ages of concrete in Table 511.14-1.B, with or without beams followed? | 511.14 | 0 | 0 | 0 | 0 | 10/1/2020 | Structures
| CA-Q-511 | 511E34417 | CLASS QC SCC CONCRETE, SUPERSTRUCTURE, AS PER PLAN | 26 | Class QC (SCC) Concrete | After removing forms, were all cavities filled with mortar? | 511.14 | 0 | 0 | 0 | 0 | 10/1/2020 | Structures
| CA-Q-511 | 511E34417 | CLASS QC SCC CONCRETE, SUPERSTRUCTURE, AS PER PLAN | 69 | Testing Results for Non-QC/QA Concrete | For Non- QC/QA Concrete, if air content not within tolerances listed in Table 499.03-1, did department test cores according to 511.21.B? | 511.21 | 0 | 0 | 0 | 0 | 10/1/2020 | Structures
| CA-Q-511 | 511E34417 | CLASS QC SCC CONCRETE, SUPERSTRUCTURE, AS PER PLAN | 70 | Testing Results for Non-QC/QA Concrete | For non- QC/QA Concrete, if compressive strength results less than f'c, were the requirements of 511.20.B followed? | 511.20.B | 0 | 0 | 0 | 0 | 10/1/2020 | Structures
| CA-Q-511 | 511E34418 | CLASS QC SCC CONCRETE WITH QC/QA, SUPERSTRUCTURE | 1 | Material and Placement Equipment Requirements | Does the Concrete Job Mix Formula (JMF) supplied match the Engineer approved JMF? Document the approved JMF. | 511.03 / 1126 / 499 | 0 | 0 | 0 | 0 | 10/1/2020 | Structures
| CA-Q-511 | 511E34418 | CLASS QC SCC CONCRETE WITH QC/QA, SUPERSTRUCTURE | 2 | Material and Placement Equipment Requirements | If the bid item required QC/QA Concrete, did the Contractor follow the approved Quality Control Plan (QCP) and was QA testing performed according to 455? | 455.02 | 0 | 0 | 0 | 0 | 10/1/2020 | Structures
| CA-Q-511 | 511E34418 | CLASS QC SCC CONCRETE WITH QC/QA, SUPERSTRUCTURE | 3 | Material and Placement Equipment Requirements | Does Contractor have method to place concrete with < 5 foot free fall? Document placement equipment used. | 511.07 | 0 | 0 | 0 | 0 | 10/1/2020 | Structures
| CA-Q-511 | 511E34418 | CLASS QC SCC CONCRETE WITH QC/QA, SUPERSTRUCTURE | 5 | Material and Placement Equipment Requirements | Is the Concrete Cylinder Curing Box on site? | 511.04 | 0 | 0 | 0 | 0 | 10/1/2020 | Structures
| CA-Q-511 | 511E34418 | CLASS QC SCC CONCRETE WITH QC/QA, SUPERSTRUCTURE | 6 | Material and Placement Equipment Requirements | Contractor gave advance notice and description of placing equipment (24 hours) prior to placing concrete? | 511.07 | 0 | 0 | 0 | 0 | 10/1/2020 | Structures
| CA-Q-511 | 511E34418 | CLASS QC SCC CONCRETE WITH QC/QA, SUPERSTRUCTURE | 7 | Class QC (SCC) Concrete | Forms clean and oiled before concrete placement? | 511.07 | 0 | 0 | 0 | 0 | 10/1/2020 | Structures
| CA-Q-511 | 511E34418 | CLASS QC SCC CONCRETE WITH QC/QA, SUPERSTRUCTURE | 8 | Class QC (SCC) Concrete | Re-steel clean, and properly supported before concrete placement? | 511.07 / 509 | 0 | 0 | 0 | 0 | 10/1/2020 | Structures
| CA-Q-511 | 511E34418 | CLASS QC SCC CONCRETE WITH QC/QA, SUPERSTRUCTURE | 9 | Class QC (SCC) Concrete | Air temperature, < 85°F and forecast to be below 85°F during placement? | 511.07 | 0 | 0 | 0 | 0 | 10/1/2020 | Structures
| CA-Q-511 | 511E34418 | CLASS QC SCC CONCRETE WITH QC/QA, SUPERSTRUCTURE | 10 | Class QC (SCC) Concrete | Until discharged in the work, did the concrete temperature not exceed 95°F? | 511.07 | 0 | 0 | 0 | 0 | 10/1/2020 | Structures
| CA-Q-511 | 511E34418 | CLASS QC SCC CONCRETE WITH QC/QA, SUPERSTRUCTURE | 11 | Class QC (SCC) Concrete | If ambient air temperatures were ≤32° F, were the procedures listed in 511.12 followed? | 511.12 | 0 | 0 | 0 | 0 | 10/1/2020 | Structures
| CA-Q-511 | 511E34418 | CLASS QC SCC CONCRETE WITH QC/QA, SUPERSTRUCTURE | 12 | Class QC (SCC) Concrete | If ambient air temperatures were ≤32°F, was the concrete placed at temperatures between 50°F and 70°F? | 511.12 | 0 | 0 | 0 | 0 | 10/1/2020 | Structures
| CA-Q-511 | 511E34418 | CLASS QC SCC CONCRETE WITH QC/QA, SUPERSTRUCTURE | 13 | Class QC (SCC) Concrete | If ambient air temperatures were ≤32°F, was the material where the concrete was placed above 32°F? | 511.12 | 0 | 0 | 0 | 0 | 10/1/2020 | Structures
| CA-Q-511 | 511E34418 | CLASS QC SCC CONCRETE WITH QC/QA, SUPERSTRUCTURE | 14 | Class QC (SCC) Concrete | If ambient air temperatures were ≤32°F, was the concrete surface temperature maintained between 50°F and 100°F for at least 5 days? | 511.12 | 0 | 0 | 0 | 0 | 10/1/2020 | Structures
| CA-Q-511 | 511E34418 | CLASS QC SCC CONCRETE WITH QC/QA, SUPERSTRUCTURE | 15 | Class QC (SCC) Concrete | Was the concrete placed and consolidated by vibration such that there was no segregation of the aggregate and cementitious material? | 511.07 | 0 | 0 | 0 | 0 | 10/1/2020 | Structures
| CA-Q-511 | 511E34418 | CLASS QC SCC CONCRETE WITH QC/QA, SUPERSTRUCTURE | 16 | Class QC (SCC) Concrete | Was Air Content checked at point of placement, and within the requirements of Table 499.03-1? | 511.21 / 499.03 / 455.03 | 0 | 0 | 0 | 0 | 10/1/2020 | Structures
| CA-Q-511 | 511E34418 | CLASS QC SCC CONCRETE WITH QC/QA, SUPERSTRUCTURE | 17 | Class QC (SCC) Concrete | Do the slump results meet the requirements of Table 499.03-3? | 499.03 / 455.03 | 0 | 0 | 0 | 0 | 10/1/2020 | Structures
| CA-Q-511 | 511E34418 | CLASS QC SCC CONCRETE WITH QC/QA, SUPERSTRUCTURE | 18 | Class QC (SCC) Concrete | Were compressive strength cylinders made as specified in 511.04 and 455.03? | 511.04 / 455.03 | 0 | 0 | 0 | 0 | 10/1/2020 | Structures
| CA-Q-511 | 511E34418 | CLASS QC SCC CONCRETE WITH QC/QA, SUPERSTRUCTURE | 19 | Class QC (SCC) Concrete | Was the concrete finished without water or evaporation retardant being improperly used? | 511.07 | 0 | 0 | 0 | 0 | 10/1/2020 | Structures
| CA-Q-511 | 511E34418 | CLASS QC SCC CONCRETE WITH QC/QA, SUPERSTRUCTURE | 20 | Class QC (SCC) Concrete | Was the concrete finished to the lines and grades shown in the plans and within the tolerances listed in the Table 511.07-1? | 511.07 | 0 | 0 | 0 | 0 | 10/1/2020 | Structures
| CA-Q-511 | 511E34418 | CLASS QC SCC CONCRETE WITH QC/QA, SUPERSTRUCTURE | 21 | Class QC (SCC) Concrete | If construction joints were necessary, were they formed and concrete placed as specified in 511.09? | 511.09 | 0 | 0 | 0 | 0 | 10/1/2020 | Structures
| CA-Q-511 | 511E34418 | CLASS QC SCC CONCRETE WITH QC/QA, SUPERSTRUCTURE | 22 | Class QC (SCC) Concrete | If water curing was used, was it applied immediately after finishing and was burlap kept wet during the required curing period? | 511.14 | 0 | 0 | 0 | 0 | 10/1/2020 | Structures
| CA-Q-511 | 511E34418 | CLASS QC SCC CONCRETE WITH QC/QA, SUPERSTRUCTURE | 23 | Class QC (SCC) Concrete | If membrane curing was used, was it applied immediately after finishing, and was it applied at a rate of at least 1 gallon per 200 sq. ft.? | 511.14 | 0 | 0 | 0 | 0 | 10/1/2020 | Structures
| CA-Q-511 | 511E34418 | CLASS QC SCC CONCRETE WITH QC/QA, SUPERSTRUCTURE | 24 | Class QC (SCC) Concrete | For QC/QA concrete, were the requirements for removing falsework and loading, as specified in Table 511.14-1.A, Compressive Strength ≥ 0.85% f'c or Flexural Strength ≥ 650 psi followed? | 511.14 | 0 | 0 | 0 | 0 | 10/1/2020 | Structures
| CA-Q-511 | 511E34418 | CLASS QC SCC CONCRETE WITH QC/QA, SUPERSTRUCTURE | 25 | Class QC (SCC) Concrete | For Non QC/QA concrete, were the requirements for removing falsework and loading, as specified for ages of concrete in Table 511.14-1.B, with or without beams followed? | 511.14 | 0 | 0 | 0 | 0 | 10/1/2020 | Structures
| CA-Q-511 | 511E34418 | CLASS QC SCC CONCRETE WITH QC/QA, SUPERSTRUCTURE | 26 | Class QC (SCC) Concrete | After removing forms, were all cavities filled with mortar? | 511.14 | 0 | 0 | 0 | 0 | 10/1/2020 | Structures
| CA-Q-511 | 511E34418 | CLASS QC SCC CONCRETE WITH QC/QA, SUPERSTRUCTURE | 66 | Testing Results for QC/QA Concrete | For QC/QA Concrete, if air content not within tolerances listed in Table 499.03-1, did contractor hire independent laboratory to test cores according to 511.21.A? | 511.21 | 0 | 0 | 0 | 0 | 10/1/2020 | Structures
| CA-Q-511 | 511E34418 | CLASS QC SCC CONCRETE WITH QC/QA, SUPERSTRUCTURE | 67 | Testing Results for QC/QA Concrete | For QC/QA concrete, if compressive strength results less than 88% f'c, was the in place concrete evaluated according to 511.20.A? | 511.21 | 0 | 0 | 0 | 0 | 10/1/2020 | Structures
| CA-Q-511 | 511E34418 | CLASS QC SCC CONCRETE WITH QC/QA, SUPERSTRUCTURE | 68 | Testing Results for QC/QA Concrete | For QC/QA Concrete, Engineer evaluated QC compressive strength test sublot results according to Supplement 1127 and 511.20? | 1127 / 511.20 | 0 | 0 | 0 | 0 | 10/1/2020 | Structures
| CA-Q-511 | 511E34419 | CLASS QC SCC CONCRETE WITH QC/QA, SUPERSTRUCTURE, AS PER PLAN | 1 | Material and Placement Equipment Requirements | Does the Concrete Job Mix Formula (JMF) supplied match the Engineer approved JMF? Document the approved JMF. | 511.03 / 1126 / 499 | 0 | 0 | 0 | 0 | 10/1/2020 | Structures
| CA-Q-511 | 511E34419 | CLASS QC SCC CONCRETE WITH QC/QA, SUPERSTRUCTURE, AS PER PLAN | 2 | Material and Placement Equipment Requirements | If the bid item required QC/QA Concrete, did the Contractor follow the approved Quality Control Plan (QCP) and was QA testing performed according to 455? | 455.02 | 0 | 0 | 0 | 0 | 10/1/2020 | Structures
| CA-Q-511 | 511E34419 | CLASS QC SCC CONCRETE WITH QC/QA, SUPERSTRUCTURE, AS PER PLAN | 3 | Material and Placement Equipment Requirements | Does Contractor have method to place concrete with < 5 foot free fall? Document placement equipment used. | 511.07 | 0 | 0 | 0 | 0 | 10/1/2020 | Structures
| CA-Q-511 | 511E34419 | CLASS QC SCC CONCRETE WITH QC/QA, SUPERSTRUCTURE, AS PER PLAN | 5 | Material and Placement Equipment Requirements | Is the Concrete Cylinder Curing Box on site? | 511.04 | 0 | 0 | 0 | 0 | 10/1/2020 | Structures
| CA-Q-511 | 511E34419 | CLASS QC SCC CONCRETE WITH QC/QA, SUPERSTRUCTURE, AS PER PLAN | 6 | Material and Placement Equipment Requirements | Contractor gave advance notice and description of placing equipment (24 hours) prior to placing concrete? | 511.07 | 0 | 0 | 0 | 0 | 10/1/2020 | Structures
| CA-Q-511 | 511E34419 | CLASS QC SCC CONCRETE WITH QC/QA, SUPERSTRUCTURE, AS PER PLAN | 7 | Class QC (SCC) Concrete | Forms clean and oiled before concrete placement? | 511.07 | 0 | 0 | 0 | 0 | 10/1/2020 | Structures
| CA-Q-511 | 511E34419 | CLASS QC SCC CONCRETE WITH QC/QA, SUPERSTRUCTURE, AS PER PLAN | 8 | Class QC (SCC) Concrete | Re-steel clean, and properly supported before concrete placement? | 511.07 / 509 | 0 | 0 | 0 | 0 | 10/1/2020 | Structures
| CA-Q-511 | 511E34419 | CLASS QC SCC CONCRETE WITH QC/QA, SUPERSTRUCTURE, AS PER PLAN | 9 | Class QC (SCC) Concrete | Air temperature, < 85°F and forecast to be below 85°F during placement? | 511.07 | 0 | 0 | 0 | 0 | 10/1/2020 | Structures
| CA-Q-511 | 511E34419 | CLASS QC SCC CONCRETE WITH QC/QA, SUPERSTRUCTURE, AS PER PLAN | 10 | Class QC (SCC) Concrete | Until discharged in the work, did the concrete temperature not exceed 95°F? | 511.07 | 0 | 0 | 0 | 0 | 10/1/2020 | Structures
| CA-Q-511 | 511E34419 | CLASS QC SCC CONCRETE WITH QC/QA, SUPERSTRUCTURE, AS PER PLAN | 11 | Class QC (SCC) Concrete | If ambient air temperatures were ≤32° F, were the procedures listed in 511.12 followed? | 511.12 | 0 | 0 | 0 | 0 | 10/1/2020 | Structures
| CA-Q-511 | 511E34419 | CLASS QC SCC CONCRETE WITH QC/QA, SUPERSTRUCTURE, AS PER PLAN | 12 | Class QC (SCC) Concrete | If ambient air temperatures were ≤32°F, was the concrete placed at temperatures between 50°F and 70°F? | 511.12 | 0 | 0 | 0 | 0 | 10/1/2020 | Structures
| CA-Q-511 | 511E34419 | CLASS QC SCC CONCRETE WITH QC/QA, SUPERSTRUCTURE, AS PER PLAN | 13 | Class QC (SCC) Concrete | If ambient air temperatures were ≤32°F, was the material where the concrete was placed above 32°F? | 511.12 | 0 | 0 | 0 | 0 | 10/1/2020 | Structures
| CA-Q-511 | 511E34419 | CLASS QC SCC CONCRETE WITH QC/QA, SUPERSTRUCTURE, AS PER PLAN | 14 | Class QC (SCC) Concrete | If ambient air temperatures were ≤32°F, was the concrete surface temperature maintained between 50°F and 100°F for at least 5 days? | 511.12 | 0 | 0 | 0 | 0 | 10/1/2020 | Structures
| CA-Q-511 | 511E34419 | CLASS QC SCC CONCRETE WITH QC/QA, SUPERSTRUCTURE, AS PER PLAN | 15 | Class QC (SCC) Concrete | Was the concrete placed and consolidated by vibration such that there was no segregation of the aggregate and cementitious material? | 511.07 | 0 | 0 | 0 | 0 | 10/1/2020 | Structures
| CA-Q-511 | 511E34419 | CLASS QC SCC CONCRETE WITH QC/QA, SUPERSTRUCTURE, AS PER PLAN | 16 | Class QC (SCC) Concrete | Was Air Content checked at point of placement, and within the requirements of Table 499.03-1? | 511.21 / 499.03 / 455.03 | 0 | 0 | 0 | 0 | 10/1/2020 | Structures
| CA-Q-511 | 511E34419 | CLASS QC SCC CONCRETE WITH QC/QA, SUPERSTRUCTURE, AS PER PLAN | 17 | Class QC (SCC) Concrete | Do the slump results meet the requirements of Table 499.03-3? | 499.03 / 455.03 | 0 | 0 | 0 | 0 | 10/1/2020 | Structures
| CA-Q-511 | 511E34419 | CLASS QC SCC CONCRETE WITH QC/QA, SUPERSTRUCTURE, AS PER PLAN | 18 | Class QC (SCC) Concrete | Were compressive strength cylinders made as specified in 511.04 and 455.03? | 511.04 / 455.03 | 0 | 0 | 0 | 0 | 10/1/2020 | Structures
| CA-Q-511 | 511E34419 | CLASS QC SCC CONCRETE WITH QC/QA, SUPERSTRUCTURE, AS PER PLAN | 19 | Class QC (SCC) Concrete | Was the concrete finished without water or evaporation retardant being improperly used? | 511.07 | 0 | 0 | 0 | 0 | 10/1/2020 | Structures
| CA-Q-511 | 511E34419 | CLASS QC SCC CONCRETE WITH QC/QA, SUPERSTRUCTURE, AS PER PLAN | 20 | Class QC (SCC) Concrete | Was the concrete finished to the lines and grades shown in the plans and within the tolerances listed in the Table 511.07-1? | 511.07 | 0 | 0 | 0 | 0 | 10/1/2020 | Structures
| CA-Q-511 | 511E34419 | CLASS QC SCC CONCRETE WITH QC/QA, SUPERSTRUCTURE, AS PER PLAN | 21 | Class QC (SCC) Concrete | If construction joints were necessary, were they formed and concrete placed as specified in 511.09? | 511.09 | 0 | 0 | 0 | 0 | 10/1/2020 | Structures
| CA-Q-511 | 511E34419 | CLASS QC SCC CONCRETE WITH QC/QA, SUPERSTRUCTURE, AS PER PLAN | 22 | Class QC (SCC) Concrete | If water curing was used, was it applied immediately after finishing and was burlap kept wet during the required curing period? | 511.14 | 0 | 0 | 0 | 0 | 10/1/2020 | Structures
| CA-Q-511 | 511E34419 | CLASS QC SCC CONCRETE WITH QC/QA, SUPERSTRUCTURE, AS PER PLAN | 23 | Class QC (SCC) Concrete | If membrane curing was used, was it applied immediately after finishing, and was it applied at a rate of at least 1 gallon per 200 sq. ft.? | 511.14 | 0 | 0 | 0 | 0 | 10/1/2020 | Structures
| CA-Q-511 | 511E34419 | CLASS QC SCC CONCRETE WITH QC/QA, SUPERSTRUCTURE, AS PER PLAN | 24 | Class QC (SCC) Concrete | For QC/QA concrete, were the requirements for removing falsework and loading, as specified in Table 511.14-1.A, Compressive Strength ≥ 0.85% f'c or Flexural Strength ≥ 650 psi followed? | 511.14 | 0 | 0 | 0 | 0 | 10/1/2020 | Structures
| CA-Q-511 | 511E34419 | CLASS QC SCC CONCRETE WITH QC/QA, SUPERSTRUCTURE, AS PER PLAN | 25 | Class QC (SCC) Concrete | For Non QC/QA concrete, were the requirements for removing falsework and loading, as specified for ages of concrete in Table 511.14-1.B, with or without beams followed? | 511.14 | 0 | 0 | 0 | 0 | 10/1/2020 | Structures
| CA-Q-511 | 511E34419 | CLASS QC SCC CONCRETE WITH QC/QA, SUPERSTRUCTURE, AS PER PLAN | 26 | Class QC (SCC) Concrete | After removing forms, were all cavities filled with mortar? | 511.14 | 0 | 0 | 0 | 0 | 10/1/2020 | Structures
| CA-Q-511 | 511E34419 | CLASS QC SCC CONCRETE WITH QC/QA, SUPERSTRUCTURE, AS PER PLAN | 66 | Testing Results for QC/QA Concrete | For QC/QA Concrete, if air content not within tolerances listed in Table 499.03-1, did contractor hire independent laboratory to test cores according to 511.21.A? | 511.21 | 0 | 0 | 0 | 0 | 10/1/2020 | Structures
| CA-Q-511 | 511E34419 | CLASS QC SCC CONCRETE WITH QC/QA, SUPERSTRUCTURE, AS PER PLAN | 67 | Testing Results for QC/QA Concrete | For QC/QA concrete, if compressive strength results less than 88% f'c, was the in place concrete evaluated according to 511.20.A? | 511.21 | 0 | 0 | 0 | 0 | 10/1/2020 | Structures
| CA-Q-511 | 511E34419 | CLASS QC SCC CONCRETE WITH QC/QA, SUPERSTRUCTURE, AS PER PLAN | 68 | Testing Results for QC/QA Concrete | For QC/QA Concrete, Engineer evaluated QC compressive strength test sublot results according to Supplement 1127 and 511.20? | 1127 / 511.20 | 0 | 0 | 0 | 0 | 10/1/2020 | Structures
| CA-Q-511 | 511E34422 | CLASS QC2 CONCRETE, SIDEWALK WEARING SURFACE | 1 | Material and Placement Equipment Requirements | Does the Concrete Job Mix Formula (JMF) supplied match the Engineer approved JMF? Document the approved JMF. | 511.03 / 1126 / 499 | 0 | 0 | 0 | 0 | 10/1/2020 | Structures
| CA-Q-511 | 511E34422 | CLASS QC2 CONCRETE, SIDEWALK WEARING SURFACE | 3 | Material and Placement Equipment Requirements | Does Contractor have method to place concrete with < 5 foot free fall? Document placement equipment used. | 511.07 | 0 | 0 | 0 | 0 | 10/1/2020 | Structures
| CA-Q-511 | 511E34422 | CLASS QC2 CONCRETE, SIDEWALK WEARING SURFACE | 4 | Material and Placement Equipment Requirements | Did Contractor provide verification that the concrete vibration equipment has a frequency of at least 4500 impulses per minute? | 511.07 | 0 | 0 | 0 | 0 | 10/1/2020 | Structures
| CA-Q-511 | 511E34422 | CLASS QC2 CONCRETE, SIDEWALK WEARING SURFACE | 5 | Material and Placement Equipment Requirements | Is the Concrete Cylinder Curing Box on site? | 511.04 | 0 | 0 | 0 | 0 | 10/1/2020 | Structures
| CA-Q-511 | 511E34422 | CLASS QC2 CONCRETE, SIDEWALK WEARING SURFACE | 6 | Material and Placement Equipment Requirements | Contractor gave advance notice and description of placing equipment (24 hours) prior to placing concrete? | 511.07 | 0 | 0 | 0 | 0 | 10/1/2020 | Structures
| CA-Q-511 | 511E34422 | CLASS QC2 CONCRETE, SIDEWALK WEARING SURFACE | 27 | Superstructure (QC 2) Concrete | For superstructure deck concrete, is the finishing machine self-propelled with forward and reverse drive mechanisms and does it have two rotating rollers and leveling augers? | 511.16 | 0 | 0 | 0 | 0 | 10/1/2020 | Structures
| CA-Q-511 | 511E34422 | CLASS QC2 CONCRETE, SIDEWALK WEARING SURFACE | 28 | Superstructure (QC 2) Concrete | For superstructure deck concrete, if the finishing machine used a vibrating roller, did the fins protrude less than 1/4 from the roller? | 511.16 | 0 | 0 | 0 | 0 | 10/1/2020 | Structures
| CA-Q-511 | 511E34422 | CLASS QC2 CONCRETE, SIDEWALK WEARING SURFACE | 29 | Superstructure (QC 2) Concrete | For superstructure deck concrete, did the contractor provide the necessary verification pertaining to the vibrating frequencies of the vibrating pan or roller? | 511.16 | 0 | 0 | 0 | 0 | 10/1/2020 | Structures
| CA-Q-511 | 511E34422 | CLASS QC2 CONCRETE, SIDEWALK WEARING SURFACE | 30 | Superstructure (QC 2) Concrete | For superstructure deck concrete, has the finishing machine rail been checked for straightness with no sections exceeding 1/8 inch in 10 feet in any direction? | 511.16 | 0 | 0 | 0 | 0 | 10/1/2020 | Structures
| CA-Q-511 | 511E34422 | CLASS QC2 CONCRETE, SIDEWALK WEARING SURFACE | 31 | Superstructure (QC 2) Concrete | For superstructure concrete with deck falsework, have the requirements of 508 been followed as described on CA-Q-0508? | 501.05 / 508 | 0 | 0 | 0 | 0 | 10/1/2020 | Structures
| CA-Q-511 | 511E34422 | CLASS QC2 CONCRETE, SIDEWALK WEARING SURFACE | 32 | Superstructure (QC 2) Concrete | For superstructure deck concrete, was a Prepour meeting held as described on CA-S-4? | MOP | 0 | 0 | 0 | 0 | 10/1/2020 | Structures
| CA-Q-511 | 511E34422 | CLASS QC2 CONCRETE, SIDEWALK WEARING SURFACE | 33 | Superstructure (QC 2) Concrete | Performed Dry Run and completed Form CA-S-22 for bridge decks prior to placing concrete? | 511.16 | 0 | 0 | 0 | 0 | 10/1/2020 | Structures
| CA-Q-511 | 511E34422 | CLASS QC2 CONCRETE, SIDEWALK WEARING SURFACE | 34 | Superstructure (QC 2) Concrete | Forms clean and oiled before concrete placement? | 511.07 | 0 | 0 | 0 | 0 | 10/1/2020 | Structures
| CA-Q-511 | 511E34422 | CLASS QC2 CONCRETE, SIDEWALK WEARING SURFACE | 35 | Superstructure (QC 2) Concrete | Re-steel clean, and properly supported before concrete placement? | 511.07 / 509 | 0 | 0 | 0 | 0 | 10/1/2020 | Structures
| CA-Q-511 | 511E34422 | CLASS QC2 CONCRETE, SIDEWALK WEARING SURFACE | 36 | Superstructure (QC 2) Concrete | Air temperature, < 85°F and forecast to be below 85°F during placement? | 511.07 | 0 | 0 | 0 | 0 | 10/1/2020 | Structures
| CA-Q-511 | 511E34422 | CLASS QC2 CONCRETE, SIDEWALK WEARING SURFACE | 37 | Superstructure (QC 2) Concrete | Until discharged in the work, did the Concrete temperature not exceed 95°F ? | 511.07 | 0 | 0 | 0 | 0 | 10/1/2020 | Structures
| CA-Q-511 | 511E34422 | CLASS QC2 CONCRETE, SIDEWALK WEARING SURFACE | 38 | Superstructure (QC 2) Concrete | If ambient air temperatures were ≤32°F, were the procedures listed in 511.12 followed? | 511.12 | 0 | 0 | 0 | 0 | 10/1/2020 | Structures
| CA-Q-511 | 511E34422 | CLASS QC2 CONCRETE, SIDEWALK WEARING SURFACE | 39 | Superstructure (QC 2) Concrete | If ambient air temperatures were ≤32°F, was the concrete placed at temperatures between 50°F and 70°F? | 511.12 | 0 | 0 | 0 | 0 | 10/1/2020 | Structures
| CA-Q-511 | 511E34422 | CLASS QC2 CONCRETE, SIDEWALK WEARING SURFACE | 40 | Superstructure (QC 2) Concrete | If ambient air temperatures were ≤32°F, was the material where the concrete was placed above 32°F? | 511.12 | 0 | 0 | 0 | 0 | 10/1/2020 | Structures
| CA-Q-511 | 511E34422 | CLASS QC2 CONCRETE, SIDEWALK WEARING SURFACE | 41 | Superstructure (QC 2) Concrete | If ambient air temperatures were ≤32°F, was the concrete surface temperature maintained between 50°F and 100°F for at least 5 days? | 511.12 | 0 | 0 | 0 | 0 | 10/1/2020 | Structures
| CA-Q-511 | 511E34422 | CLASS QC2 CONCRETE, SIDEWALK WEARING SURFACE | 42 | Superstructure (QC 2) Concrete | "Was the Evaporation Rate below 0.1 lbs/sq.ft./hr, as determined by Figure 1 ACI 308-81, during the superstructure concrete placement? Document Evaporation Rate." | 511.07 | 0 | 0 | 0 | 0 | 10/1/2020 | Structures
| CA-Q-511 | 511E34422 | CLASS QC2 CONCRETE, SIDEWALK WEARING SURFACE | 43 | Superstructure (QC 2) Concrete | Was the concrete placed and consolidated by vibration such that there was no segregation of the aggregate and cementitious material? | 511.07 | 0 | 0 | 0 | 0 | 10/1/2020 | Structures
| CA-Q-511 | 511E34422 | CLASS QC2 CONCRETE, SIDEWALK WEARING SURFACE | 44 | Superstructure (QC 2) Concrete | Was Air Content checked at point of placement, and within the requirements of Table 499.03-1? | 511.21 / 499.03 / 455.03 | 0 | 0 | 0 | 0 | 10/1/2020 | Structures
| CA-Q-511 | 511E34422 | CLASS QC2 CONCRETE, SIDEWALK WEARING SURFACE | 45 | Superstructure (QC 2) Concrete | Do the slump results meet the requirements of Table 499.03-3? | 499.03 / 455.03 | 0 | 0 | 0 | 0 | 10/1/2020 | Structures
| CA-Q-511 | 511E34422 | CLASS QC2 CONCRETE, SIDEWALK WEARING SURFACE | 46 | Superstructure (QC 2) Concrete | Were compressive strength cylinders made as specified in 511.04 and 455.03? | 511.04 / 455.03 | 0 | 0 | 0 | 0 | 10/1/2020 | Structures
| CA-Q-511 | 511E34422 | CLASS QC2 CONCRETE, SIDEWALK WEARING SURFACE | 47 | Superstructure (QC 2) Concrete | Was the concrete finished without water or evaporation retardant being improperly used? | 511.07 | 0 | 0 | 0 | 0 | 10/1/2020 | Structures
| CA-Q-511 | 511E34422 | CLASS QC2 CONCRETE, SIDEWALK WEARING SURFACE | 48 | Superstructure (QC 2) Concrete | Was the concrete finished to the lines and grades shown in the plans and within the tolerances listed in the Table 511.07-1? | 511.07 | 0 | 0 | 0 | 0 | 10/1/2020 | Structures
| CA-Q-511 | 511E34422 | CLASS QC2 CONCRETE, SIDEWALK WEARING SURFACE | 49 | Superstructure (QC 2) Concrete | If checks were made to confirm the deck thickness and reinforcing steel cover during the concrete placement, were they within the specified tolerances? | 511.07 | 0 | 0 | 0 | 0 | 10/1/2020 | Structures
| CA-Q-511 | 511E34422 | CLASS QC2 CONCRETE, SIDEWALK WEARING SURFACE | 50 | Superstructure (QC 2) Concrete | Was the superstructure deck concrete placed with the finishing machine oriented with the skew of the bridge as specified in 511.07 and 511.16? | 511.07 / 511.16 | 0 | 0 | 0 | 0 | 10/1/2020 | Structures
| CA-Q-511 | 511E34422 | CLASS QC2 CONCRETE, SIDEWALK WEARING SURFACE | 51 | Superstructure (QC 2) Concrete | Was superstructure deck concrete properly textured with a broom drag finish? | 511.16 / 511.17 | 0 | 0 | 0 | 0 | 10/1/2020 | Structures
| CA-Q-511 | 511E34422 | CLASS QC2 CONCRETE, SIDEWALK WEARING SURFACE | 52 | Superstructure (QC 2) Concrete | If construction joints were necessary, were they formed and concrete placed as specified in 511.09? | 511.09 | 0 | 0 | 0 | 0 | 10/1/2020 | Structures
| CA-Q-511 | 511E34422 | CLASS QC2 CONCRETE, SIDEWALK WEARING SURFACE | 53 | Superstructure (QC 2) Concrete | Was proper curing material properly applied as soon as possible? | 511.14 | 0 | 0 | 0 | 0 | 10/1/2020 | Structures
| CA-Q-511 | 511E34422 | CLASS QC2 CONCRETE, SIDEWALK WEARING SURFACE | 54 | Superstructure (QC 2) Concrete | If water curing was used, was burlap kept wet during the required curing period? | 511.14 | 0 | 0 | 0 | 0 | 10/1/2020 | Structures
| CA-Q-511 | 511E34422 | CLASS QC2 CONCRETE, SIDEWALK WEARING SURFACE | 55 | Superstructure (QC 2) Concrete | Was slipformed parapet concrete placed per the tolerances listed in Table 511.08-1? | 511.08 | 0 | 0 | 0 | 0 | 10/1/2020 | Structures
| CA-Q-511 | 511E34422 | CLASS QC2 CONCRETE, SIDEWALK WEARING SURFACE | 56 | Superstructure (QC 2) Concrete | Were the slipformed parapet crack control joints sawed and caulked as specified in 511.08? | 511.08 | 0 | 0 | 0 | 0 | 10/1/2020 | Structures
| CA-Q-511 | 511E34422 | CLASS QC2 CONCRETE, SIDEWALK WEARING SURFACE | 57 | Superstructure (QC 2) Concrete | After curing, were all joints and cracks sealed with High Molecular Weight Methacrylate? | 511.19 | 0 | 0 | 0 | 0 | 10/1/2020 | Structures
| CA-Q-511 | 511E34422 | CLASS QC2 CONCRETE, SIDEWALK WEARING SURFACE | 58 | Superstructure (QC 2) Concrete | Superstructure grooves sawed longitudinally, approximately 0.15 inches deep, 0.10 inches wide, uniformed spaced at 3/4 inch +0, -1/4 inch before opening to traffic? | 511.17 | 0 | 0 | 0 | 0 | 10/1/2020 | Structures
| CA-Q-511 | 511E34422 | CLASS QC2 CONCRETE, SIDEWALK WEARING SURFACE | 59 | Superstructure (QC 2) Concrete | For QC/QA concrete, were the requirements for removing falsework and opening to traffic, as specified in Table 511.14-1.A, Compressive Strength ≥ 0.85% f'c or Flexural Strength ≥ 650 psi followed? | 511.14 | 0 | 0 | 0 | 0 | 10/1/2020 | Structures
| CA-Q-511 | 511E34422 | CLASS QC2 CONCRETE, SIDEWALK WEARING SURFACE | 60 | Superstructure (QC 2) Concrete | For Non QC/QA concrete, were the requirements for removing falsework and opening to traffic, as specified for ages of concrete in Table 511.14-1.B, with or without beams followed? | 511.14 | 0 | 0 | 0 | 0 | 10/1/2020 | Structures
| CA-Q-511 | 511E34422 | CLASS QC2 CONCRETE, SIDEWALK WEARING SURFACE | 69 | Testing Results for Non-QC/QA Concrete | For Non- QC/QA Concrete, if air content not within tolerances listed in Table 499.03-1, did department test cores according to 511.21.B? | 511.21 | 0 | 0 | 0 | 0 | 10/1/2020 | Structures
| CA-Q-511 | 511E34422 | CLASS QC2 CONCRETE, SIDEWALK WEARING SURFACE | 70 | Testing Results for Non-QC/QA Concrete | For non- QC/QA Concrete, if compressive strength results less than f'c, were the requirements of 511.20.B followed? | 511.20.B | 0 | 0 | 0 | 0 | 10/1/2020 | Structures
| CA-Q-511 | 511E34423 | CLASS QC2 CONCRETE, SIDEWALK WEARING SURFACE, AS PER PLAN | 1 | Material and Placement Equipment Requirements | Does the Concrete Job Mix Formula (JMF) supplied match the Engineer approved JMF? Document the approved JMF. | 511.03 / 1126 / 499 | 0 | 0 | 0 | 0 | 10/1/2020 | Structures
| CA-Q-511 | 511E34423 | CLASS QC2 CONCRETE, SIDEWALK WEARING SURFACE, AS PER PLAN | 3 | Material and Placement Equipment Requirements | Does Contractor have method to place concrete with < 5 foot free fall? Document placement equipment used. | 511.07 | 0 | 0 | 0 | 0 | 10/1/2020 | Structures
| CA-Q-511 | 511E34423 | CLASS QC2 CONCRETE, SIDEWALK WEARING SURFACE, AS PER PLAN | 4 | Material and Placement Equipment Requirements | Did Contractor provide verification that the concrete vibration equipment has a frequency of at least 4500 impulses per minute? | 511.07 | 0 | 0 | 0 | 0 | 10/1/2020 | Structures
| CA-Q-511 | 511E34423 | CLASS QC2 CONCRETE, SIDEWALK WEARING SURFACE, AS PER PLAN | 5 | Material and Placement Equipment Requirements | Is the Concrete Cylinder Curing Box on site? | 511.04 | 0 | 0 | 0 | 0 | 10/1/2020 | Structures
| CA-Q-511 | 511E34423 | CLASS QC2 CONCRETE, SIDEWALK WEARING SURFACE, AS PER PLAN | 6 | Material and Placement Equipment Requirements | Contractor gave advance notice and description of placing equipment (24 hours) prior to placing concrete? | 511.07 | 0 | 0 | 0 | 0 | 10/1/2020 | Structures
| CA-Q-511 | 511E34423 | CLASS QC2 CONCRETE, SIDEWALK WEARING SURFACE, AS PER PLAN | 27 | Superstructure (QC 2) Concrete | For superstructure deck concrete, is the finishing machine self-propelled with forward and reverse drive mechanisms and does it have two rotating rollers and leveling augers? | 511.16 | 0 | 0 | 0 | 0 | 10/1/2020 | Structures
| CA-Q-511 | 511E34423 | CLASS QC2 CONCRETE, SIDEWALK WEARING SURFACE, AS PER PLAN | 28 | Superstructure (QC 2) Concrete | For superstructure deck concrete, if the finishing machine used a vibrating roller, did the fins protrude less than 1/4 from the roller? | 511.16 | 0 | 0 | 0 | 0 | 10/1/2020 | Structures
| CA-Q-511 | 511E34423 | CLASS QC2 CONCRETE, SIDEWALK WEARING SURFACE, AS PER PLAN | 29 | Superstructure (QC 2) Concrete | For superstructure deck concrete, did the contractor provide the necessary verification pertaining to the vibrating frequencies of the vibrating pan or roller? | 511.16 | 0 | 0 | 0 | 0 | 10/1/2020 | Structures
| CA-Q-511 | 511E34423 | CLASS QC2 CONCRETE, SIDEWALK WEARING SURFACE, AS PER PLAN | 30 | Superstructure (QC 2) Concrete | For superstructure deck concrete, has the finishing machine rail been checked for straightness with no sections exceeding 1/8 inch in 10 feet in any direction? | 511.16 | 0 | 0 | 0 | 0 | 10/1/2020 | Structures
| CA-Q-511 | 511E34423 | CLASS QC2 CONCRETE, SIDEWALK WEARING SURFACE, AS PER PLAN | 31 | Superstructure (QC 2) Concrete | For superstructure concrete with deck falsework, have the requirements of 508 been followed as described on CA-Q-0508? | 501.05 / 508 | 0 | 0 | 0 | 0 | 10/1/2020 | Structures
| CA-Q-511 | 511E34423 | CLASS QC2 CONCRETE, SIDEWALK WEARING SURFACE, AS PER PLAN | 32 | Superstructure (QC 2) Concrete | For superstructure deck concrete, was a Prepour meeting held as described on CA-S-4? | MOP | 0 | 0 | 0 | 0 | 10/1/2020 | Structures
| CA-Q-511 | 511E34423 | CLASS QC2 CONCRETE, SIDEWALK WEARING SURFACE, AS PER PLAN | 33 | Superstructure (QC 2) Concrete | Performed Dry Run and completed Form CA-S-22 for bridge decks prior to placing concrete? | 511.16 | 0 | 0 | 0 | 0 | 10/1/2020 | Structures
| CA-Q-511 | 511E34423 | CLASS QC2 CONCRETE, SIDEWALK WEARING SURFACE, AS PER PLAN | 34 | Superstructure (QC 2) Concrete | Forms clean and oiled before concrete placement? | 511.07 | 0 | 0 | 0 | 0 | 10/1/2020 | Structures
| CA-Q-511 | 511E34423 | CLASS QC2 CONCRETE, SIDEWALK WEARING SURFACE, AS PER PLAN | 35 | Superstructure (QC 2) Concrete | Re-steel clean, and properly supported before concrete placement? | 511.07 / 509 | 0 | 0 | 0 | 0 | 10/1/2020 | Structures
| CA-Q-511 | 511E34423 | CLASS QC2 CONCRETE, SIDEWALK WEARING SURFACE, AS PER PLAN | 36 | Superstructure (QC 2) Concrete | Air temperature, < 85°F and forecast to be below 85°F during placement? | 511.07 | 0 | 0 | 0 | 0 | 10/1/2020 | Structures
| CA-Q-511 | 511E34423 | CLASS QC2 CONCRETE, SIDEWALK WEARING SURFACE, AS PER PLAN | 37 | Superstructure (QC 2) Concrete | Until discharged in the work, did the Concrete temperature not exceed 95°F ? | 511.07 | 0 | 0 | 0 | 0 | 10/1/2020 | Structures
| CA-Q-511 | 511E34423 | CLASS QC2 CONCRETE, SIDEWALK WEARING SURFACE, AS PER PLAN | 38 | Superstructure (QC 2) Concrete | If ambient air temperatures were ≤32°F, were the procedures listed in 511.12 followed? | 511.12 | 0 | 0 | 0 | 0 | 10/1/2020 | Structures
| CA-Q-511 | 511E34423 | CLASS QC2 CONCRETE, SIDEWALK WEARING SURFACE, AS PER PLAN | 39 | Superstructure (QC 2) Concrete | If ambient air temperatures were ≤32°F, was the concrete placed at temperatures between 50°F and 70°F? | 511.12 | 0 | 0 | 0 | 0 | 10/1/2020 | Structures
| CA-Q-511 | 511E34423 | CLASS QC2 CONCRETE, SIDEWALK WEARING SURFACE, AS PER PLAN | 40 | Superstructure (QC 2) Concrete | If ambient air temperatures were ≤32°F, was the material where the concrete was placed above 32°F? | 511.12 | 0 | 0 | 0 | 0 | 10/1/2020 | Structures
| CA-Q-511 | 511E34423 | CLASS QC2 CONCRETE, SIDEWALK WEARING SURFACE, AS PER PLAN | 41 | Superstructure (QC 2) Concrete | If ambient air temperatures were ≤32°F, was the concrete surface temperature maintained between 50°F and 100°F for at least 5 days? | 511.12 | 0 | 0 | 0 | 0 | 10/1/2020 | Structures
| CA-Q-511 | 511E34423 | CLASS QC2 CONCRETE, SIDEWALK WEARING SURFACE, AS PER PLAN | 42 | Superstructure (QC 2) Concrete | "Was the Evaporation Rate below 0.1 lbs/sq.ft./hr, as determined by Figure 1 ACI 308-81, during the superstructure concrete placement? Document Evaporation Rate." | 511.07 | 0 | 0 | 0 | 0 | 10/1/2020 | Structures
| CA-Q-511 | 511E34423 | CLASS QC2 CONCRETE, SIDEWALK WEARING SURFACE, AS PER PLAN | 43 | Superstructure (QC 2) Concrete | Was the concrete placed and consolidated by vibration such that there was no segregation of the aggregate and cementitious material? | 511.07 | 0 | 0 | 0 | 0 | 10/1/2020 | Structures
| CA-Q-511 | 511E34423 | CLASS QC2 CONCRETE, SIDEWALK WEARING SURFACE, AS PER PLAN | 44 | Superstructure (QC 2) Concrete | Was Air Content checked at point of placement, and within the requirements of Table 499.03-1? | 511.21 / 499.03 / 455.03 | 0 | 0 | 0 | 0 | 10/1/2020 | Structures
| CA-Q-511 | 511E34423 | CLASS QC2 CONCRETE, SIDEWALK WEARING SURFACE, AS PER PLAN | 45 | Superstructure (QC 2) Concrete | Do the slump results meet the requirements of Table 499.03-3? | 499.03 / 455.03 | 0 | 0 | 0 | 0 | 10/1/2020 | Structures
| CA-Q-511 | 511E34423 | CLASS QC2 CONCRETE, SIDEWALK WEARING SURFACE, AS PER PLAN | 46 | Superstructure (QC 2) Concrete | Were compressive strength cylinders made as specified in 511.04 and 455.03? | 511.04 / 455.03 | 0 | 0 | 0 | 0 | 10/1/2020 | Structures
| CA-Q-511 | 511E34423 | CLASS QC2 CONCRETE, SIDEWALK WEARING SURFACE, AS PER PLAN | 47 | Superstructure (QC 2) Concrete | Was the concrete finished without water or evaporation retardant being improperly used? | 511.07 | 0 | 0 | 0 | 0 | 10/1/2020 | Structures
| CA-Q-511 | 511E34423 | CLASS QC2 CONCRETE, SIDEWALK WEARING SURFACE, AS PER PLAN | 48 | Superstructure (QC 2) Concrete | Was the concrete finished to the lines and grades shown in the plans and within the tolerances listed in the Table 511.07-1? | 511.07 | 0 | 0 | 0 | 0 | 10/1/2020 | Structures
| CA-Q-511 | 511E34423 | CLASS QC2 CONCRETE, SIDEWALK WEARING SURFACE, AS PER PLAN | 49 | Superstructure (QC 2) Concrete | If checks were made to confirm the deck thickness and reinforcing steel cover during the concrete placement, were they within the specified tolerances? | 511.07 | 0 | 0 | 0 | 0 | 10/1/2020 | Structures
| CA-Q-511 | 511E34423 | CLASS QC2 CONCRETE, SIDEWALK WEARING SURFACE, AS PER PLAN | 50 | Superstructure (QC 2) Concrete | Was the superstructure deck concrete placed with the finishing machine oriented with the skew of the bridge as specified in 511.07 and 511.16? | 511.07 / 511.16 | 0 | 0 | 0 | 0 | 10/1/2020 | Structures
| CA-Q-511 | 511E34423 | CLASS QC2 CONCRETE, SIDEWALK WEARING SURFACE, AS PER PLAN | 51 | Superstructure (QC 2) Concrete | Was superstructure deck concrete properly textured with a broom drag finish? | 511.16 / 511.17 | 0 | 0 | 0 | 0 | 10/1/2020 | Structures
| CA-Q-511 | 511E34423 | CLASS QC2 CONCRETE, SIDEWALK WEARING SURFACE, AS PER PLAN | 52 | Superstructure (QC 2) Concrete | If construction joints were necessary, were they formed and concrete placed as specified in 511.09? | 511.09 | 0 | 0 | 0 | 0 | 10/1/2020 | Structures
| CA-Q-511 | 511E34423 | CLASS QC2 CONCRETE, SIDEWALK WEARING SURFACE, AS PER PLAN | 53 | Superstructure (QC 2) Concrete | Was proper curing material properly applied as soon as possible? | 511.14 | 0 | 0 | 0 | 0 | 10/1/2020 | Structures
| CA-Q-511 | 511E34423 | CLASS QC2 CONCRETE, SIDEWALK WEARING SURFACE, AS PER PLAN | 54 | Superstructure (QC 2) Concrete | If water curing was used, was burlap kept wet during the required curing period? | 511.14 | 0 | 0 | 0 | 0 | 10/1/2020 | Structures
| CA-Q-511 | 511E34423 | CLASS QC2 CONCRETE, SIDEWALK WEARING SURFACE, AS PER PLAN | 55 | Superstructure (QC 2) Concrete | Was slipformed parapet concrete placed per the tolerances listed in Table 511.08-1? | 511.08 | 0 | 0 | 0 | 0 | 10/1/2020 | Structures
| CA-Q-511 | 511E34423 | CLASS QC2 CONCRETE, SIDEWALK WEARING SURFACE, AS PER PLAN | 56 | Superstructure (QC 2) Concrete | Were the slipformed parapet crack control joints sawed and caulked as specified in 511.08? | 511.08 | 0 | 0 | 0 | 0 | 10/1/2020 | Structures
| CA-Q-511 | 511E34423 | CLASS QC2 CONCRETE, SIDEWALK WEARING SURFACE, AS PER PLAN | 57 | Superstructure (QC 2) Concrete | After curing, were all joints and cracks sealed with High Molecular Weight Methacrylate? | 511.19 | 0 | 0 | 0 | 0 | 10/1/2020 | Structures
| CA-Q-511 | 511E34423 | CLASS QC2 CONCRETE, SIDEWALK WEARING SURFACE, AS PER PLAN | 58 | Superstructure (QC 2) Concrete | Superstructure grooves sawed longitudinally, approximately 0.15 inches deep, 0.10 inches wide, uniformed spaced at 3/4 inch +0, -1/4 inch before opening to traffic? | 511.17 | 0 | 0 | 0 | 0 | 10/1/2020 | Structures
| CA-Q-511 | 511E34423 | CLASS QC2 CONCRETE, SIDEWALK WEARING SURFACE, AS PER PLAN | 59 | Superstructure (QC 2) Concrete | For QC/QA concrete, were the requirements for removing falsework and opening to traffic, as specified in Table 511.14-1.A, Compressive Strength ≥ 0.85% f'c or Flexural Strength ≥ 650 psi followed? | 511.14 | 0 | 0 | 0 | 0 | 10/1/2020 | Structures
| CA-Q-511 | 511E34423 | CLASS QC2 CONCRETE, SIDEWALK WEARING SURFACE, AS PER PLAN | 60 | Superstructure (QC 2) Concrete | For Non QC/QA concrete, were the requirements for removing falsework and opening to traffic, as specified for ages of concrete in Table 511.14-1.B, with or without beams followed? | 511.14 | 0 | 0 | 0 | 0 | 10/1/2020 | Structures
| CA-Q-511 | 511E34423 | CLASS QC2 CONCRETE, SIDEWALK WEARING SURFACE, AS PER PLAN | 69 | Testing Results for Non-QC/QA Concrete | For Non- QC/QA Concrete, if air content not within tolerances listed in Table 499.03-1, did department test cores according to 511.21.B? | 511.21 | 0 | 0 | 0 | 0 | 10/1/2020 | Structures
| CA-Q-511 | 511E34423 | CLASS QC2 CONCRETE, SIDEWALK WEARING SURFACE, AS PER PLAN | 70 | Testing Results for Non-QC/QA Concrete | For non- QC/QA Concrete, if compressive strength results less than f'c, were the requirements of 511.20.B followed? | 511.20.B | 0 | 0 | 0 | 0 | 10/1/2020 | Structures
| CA-Q-511 | 511E34424 | CLASS QC2 CONCRETE WITH QC/QA, SIDEWALK WEARING SURFACE | 1 | Material and Placement Equipment Requirements | Does the Concrete Job Mix Formula (JMF) supplied match the Engineer approved JMF? Document the approved JMF. | 511.03 / 1126 / 499 | 0 | 0 | 0 | 0 | 10/1/2020 | Structures
| CA-Q-511 | 511E34424 | CLASS QC2 CONCRETE WITH QC/QA, SIDEWALK WEARING SURFACE | 2 | Material and Placement Equipment Requirements | If the bid item required QC/QA Concrete, did the Contractor follow the approved Quality Control Plan (QCP) and was QA testing performed according to 455? | 455.02 | 0 | 0 | 0 | 0 | 10/1/2020 | Structures
| CA-Q-511 | 511E34424 | CLASS QC2 CONCRETE WITH QC/QA, SIDEWALK WEARING SURFACE | 3 | Material and Placement Equipment Requirements | Does Contractor have method to place concrete with < 5 foot free fall? Document placement equipment used. | 511.07 | 0 | 0 | 0 | 0 | 10/1/2020 | Structures
| CA-Q-511 | 511E34424 | CLASS QC2 CONCRETE WITH QC/QA, SIDEWALK WEARING SURFACE | 4 | Material and Placement Equipment Requirements | Did Contractor provide verification that the concrete vibration equipment has a frequency of at least 4500 impulses per minute? | 511.07 | 0 | 0 | 0 | 0 | 10/1/2020 | Structures
| CA-Q-511 | 511E34424 | CLASS QC2 CONCRETE WITH QC/QA, SIDEWALK WEARING SURFACE | 5 | Material and Placement Equipment Requirements | Is the Concrete Cylinder Curing Box on site? | 511.04 | 0 | 0 | 0 | 0 | 10/1/2020 | Structures
| CA-Q-511 | 511E34424 | CLASS QC2 CONCRETE WITH QC/QA, SIDEWALK WEARING SURFACE | 6 | Material and Placement Equipment Requirements | Contractor gave advance notice and description of placing equipment (24 hours) prior to placing concrete? | 511.07 | 0 | 0 | 0 | 0 | 10/1/2020 | Structures
| CA-Q-511 | 511E34424 | CLASS QC2 CONCRETE WITH QC/QA, SIDEWALK WEARING SURFACE | 27 | Superstructure (QC 2) Concrete | For superstructure deck concrete, is the finishing machine self-propelled with forward and reverse drive mechanisms and does it have two rotating rollers and leveling augers? | 511.16 | 0 | 0 | 0 | 0 | 10/1/2020 | Structures
| CA-Q-511 | 511E34424 | CLASS QC2 CONCRETE WITH QC/QA, SIDEWALK WEARING SURFACE | 28 | Superstructure (QC 2) Concrete | For superstructure deck concrete, if the finishing machine used a vibrating roller, did the fins protrude less than 1/4 from the roller? | 511.16 | 0 | 0 | 0 | 0 | 10/1/2020 | Structures
| CA-Q-511 | 511E34424 | CLASS QC2 CONCRETE WITH QC/QA, SIDEWALK WEARING SURFACE | 29 | Superstructure (QC 2) Concrete | For superstructure deck concrete, did the contractor provide the necessary verification pertaining to the vibrating frequencies of the vibrating pan or roller? | 511.16 | 0 | 0 | 0 | 0 | 10/1/2020 | Structures
| CA-Q-511 | 511E34424 | CLASS QC2 CONCRETE WITH QC/QA, SIDEWALK WEARING SURFACE | 30 | Superstructure (QC 2) Concrete | For superstructure deck concrete, has the finishing machine rail been checked for straightness with no sections exceeding 1/8 inch in 10 feet in any direction? | 511.16 | 0 | 0 | 0 | 0 | 10/1/2020 | Structures
| CA-Q-511 | 511E34424 | CLASS QC2 CONCRETE WITH QC/QA, SIDEWALK WEARING SURFACE | 31 | Superstructure (QC 2) Concrete | For superstructure concrete with deck falsework, have the requirements of 508 been followed as described on CA-Q-0508? | 501.05 / 508 | 0 | 0 | 0 | 0 | 10/1/2020 | Structures
| CA-Q-511 | 511E34424 | CLASS QC2 CONCRETE WITH QC/QA, SIDEWALK WEARING SURFACE | 32 | Superstructure (QC 2) Concrete | For superstructure deck concrete, was a Prepour meeting held as described on CA-S-4? | MOP | 0 | 0 | 0 | 0 | 10/1/2020 | Structures
| CA-Q-511 | 511E34424 | CLASS QC2 CONCRETE WITH QC/QA, SIDEWALK WEARING SURFACE | 33 | Superstructure (QC 2) Concrete | Performed Dry Run and completed Form CA-S-22 for bridge decks prior to placing concrete? | 511.16 | 0 | 0 | 0 | 0 | 10/1/2020 | Structures
| CA-Q-511 | 511E34424 | CLASS QC2 CONCRETE WITH QC/QA, SIDEWALK WEARING SURFACE | 34 | Superstructure (QC 2) Concrete | Forms clean and oiled before concrete placement? | 511.07 | 0 | 0 | 0 | 0 | 10/1/2020 | Structures
| CA-Q-511 | 511E34424 | CLASS QC2 CONCRETE WITH QC/QA, SIDEWALK WEARING SURFACE | 35 | Superstructure (QC 2) Concrete | Re-steel clean, and properly supported before concrete placement? | 511.07 / 509 | 0 | 0 | 0 | 0 | 10/1/2020 | Structures
| CA-Q-511 | 511E34424 | CLASS QC2 CONCRETE WITH QC/QA, SIDEWALK WEARING SURFACE | 36 | Superstructure (QC 2) Concrete | Air temperature, < 85°F and forecast to be below 85°F during placement? | 511.07 | 0 | 0 | 0 | 0 | 10/1/2020 | Structures
| CA-Q-511 | 511E34424 | CLASS QC2 CONCRETE WITH QC/QA, SIDEWALK WEARING SURFACE | 37 | Superstructure (QC 2) Concrete | Until discharged in the work, did the Concrete temperature not exceed 95°F ? | 511.07 | 0 | 0 | 0 | 0 | 10/1/2020 | Structures
| CA-Q-511 | 511E34424 | CLASS QC2 CONCRETE WITH QC/QA, SIDEWALK WEARING SURFACE | 38 | Superstructure (QC 2) Concrete | If ambient air temperatures were ≤32°F, were the procedures listed in 511.12 followed? | 511.12 | 0 | 0 | 0 | 0 | 10/1/2020 | Structures
| CA-Q-511 | 511E34424 | CLASS QC2 CONCRETE WITH QC/QA, SIDEWALK WEARING SURFACE | 39 | Superstructure (QC 2) Concrete | If ambient air temperatures were ≤32°F, was the concrete placed at temperatures between 50°F and 70°F? | 511.12 | 0 | 0 | 0 | 0 | 10/1/2020 | Structures
| CA-Q-511 | 511E34424 | CLASS QC2 CONCRETE WITH QC/QA, SIDEWALK WEARING SURFACE | 40 | Superstructure (QC 2) Concrete | If ambient air temperatures were ≤32°F, was the material where the concrete was placed above 32°F? | 511.12 | 0 | 0 | 0 | 0 | 10/1/2020 | Structures
| CA-Q-511 | 511E34424 | CLASS QC2 CONCRETE WITH QC/QA, SIDEWALK WEARING SURFACE | 41 | Superstructure (QC 2) Concrete | If ambient air temperatures were ≤32°F, was the concrete surface temperature maintained between 50°F and 100°F for at least 5 days? | 511.12 | 0 | 0 | 0 | 0 | 10/1/2020 | Structures
| CA-Q-511 | 511E34424 | CLASS QC2 CONCRETE WITH QC/QA, SIDEWALK WEARING SURFACE | 42 | Superstructure (QC 2) Concrete | "Was the Evaporation Rate below 0.1 lbs/sq.ft./hr, as determined by Figure 1 ACI 308-81, during the superstructure concrete placement? Document Evaporation Rate." | 511.07 | 0 | 0 | 0 | 0 | 10/1/2020 | Structures
| CA-Q-511 | 511E34424 | CLASS QC2 CONCRETE WITH QC/QA, SIDEWALK WEARING SURFACE | 43 | Superstructure (QC 2) Concrete | Was the concrete placed and consolidated by vibration such that there was no segregation of the aggregate and cementitious material? | 511.07 | 0 | 0 | 0 | 0 | 10/1/2020 | Structures
| CA-Q-511 | 511E34424 | CLASS QC2 CONCRETE WITH QC/QA, SIDEWALK WEARING SURFACE | 44 | Superstructure (QC 2) Concrete | Was Air Content checked at point of placement, and within the requirements of Table 499.03-1? | 511.21 / 499.03 / 455.03 | 0 | 0 | 0 | 0 | 10/1/2020 | Structures
| CA-Q-511 | 511E34424 | CLASS QC2 CONCRETE WITH QC/QA, SIDEWALK WEARING SURFACE | 45 | Superstructure (QC 2) Concrete | Do the slump results meet the requirements of Table 499.03-3? | 499.03 / 455.03 | 0 | 0 | 0 | 0 | 10/1/2020 | Structures
| CA-Q-511 | 511E34424 | CLASS QC2 CONCRETE WITH QC/QA, SIDEWALK WEARING SURFACE | 46 | Superstructure (QC 2) Concrete | Were compressive strength cylinders made as specified in 511.04 and 455.03? | 511.04 / 455.03 | 0 | 0 | 0 | 0 | 10/1/2020 | Structures
| CA-Q-511 | 511E34424 | CLASS QC2 CONCRETE WITH QC/QA, SIDEWALK WEARING SURFACE | 47 | Superstructure (QC 2) Concrete | Was the concrete finished without water or evaporation retardant being improperly used? | 511.07 | 0 | 0 | 0 | 0 | 10/1/2020 | Structures
| CA-Q-511 | 511E34424 | CLASS QC2 CONCRETE WITH QC/QA, SIDEWALK WEARING SURFACE | 48 | Superstructure (QC 2) Concrete | Was the concrete finished to the lines and grades shown in the plans and within the tolerances listed in the Table 511.07-1? | 511.07 | 0 | 0 | 0 | 0 | 10/1/2020 | Structures
| CA-Q-511 | 511E34424 | CLASS QC2 CONCRETE WITH QC/QA, SIDEWALK WEARING SURFACE | 49 | Superstructure (QC 2) Concrete | If checks were made to confirm the deck thickness and reinforcing steel cover during the concrete placement, were they within the specified tolerances? | 511.07 | 0 | 0 | 0 | 0 | 10/1/2020 | Structures
| CA-Q-511 | 511E34424 | CLASS QC2 CONCRETE WITH QC/QA, SIDEWALK WEARING SURFACE | 50 | Superstructure (QC 2) Concrete | Was the superstructure deck concrete placed with the finishing machine oriented with the skew of the bridge as specified in 511.07 and 511.16? | 511.07 / 511.16 | 0 | 0 | 0 | 0 | 10/1/2020 | Structures
| CA-Q-511 | 511E34424 | CLASS QC2 CONCRETE WITH QC/QA, SIDEWALK WEARING SURFACE | 51 | Superstructure (QC 2) Concrete | Was superstructure deck concrete properly textured with a broom drag finish? | 511.16 / 511.17 | 0 | 0 | 0 | 0 | 10/1/2020 | Structures
| CA-Q-511 | 511E34424 | CLASS QC2 CONCRETE WITH QC/QA, SIDEWALK WEARING SURFACE | 52 | Superstructure (QC 2) Concrete | If construction joints were necessary, were they formed and concrete placed as specified in 511.09? | 511.09 | 0 | 0 | 0 | 0 | 10/1/2020 | Structures
| CA-Q-511 | 511E34424 | CLASS QC2 CONCRETE WITH QC/QA, SIDEWALK WEARING SURFACE | 53 | Superstructure (QC 2) Concrete | Was proper curing material properly applied as soon as possible? | 511.14 | 0 | 0 | 0 | 0 | 10/1/2020 | Structures
| CA-Q-511 | 511E34424 | CLASS QC2 CONCRETE WITH QC/QA, SIDEWALK WEARING SURFACE | 54 | Superstructure (QC 2) Concrete | If water curing was used, was burlap kept wet during the required curing period? | 511.14 | 0 | 0 | 0 | 0 | 10/1/2020 | Structures
| CA-Q-511 | 511E34424 | CLASS QC2 CONCRETE WITH QC/QA, SIDEWALK WEARING SURFACE | 55 | Superstructure (QC 2) Concrete | Was slipformed parapet concrete placed per the tolerances listed in Table 511.08-1? | 511.08 | 0 | 0 | 0 | 0 | 10/1/2020 | Structures
| CA-Q-511 | 511E34424 | CLASS QC2 CONCRETE WITH QC/QA, SIDEWALK WEARING SURFACE | 56 | Superstructure (QC 2) Concrete | Were the slipformed parapet crack control joints sawed and caulked as specified in 511.08? | 511.08 | 0 | 0 | 0 | 0 | 10/1/2020 | Structures
| CA-Q-511 | 511E34424 | CLASS QC2 CONCRETE WITH QC/QA, SIDEWALK WEARING SURFACE | 57 | Superstructure (QC 2) Concrete | After curing, were all joints and cracks sealed with High Molecular Weight Methacrylate? | 511.19 | 0 | 0 | 0 | 0 | 10/1/2020 | Structures
| CA-Q-511 | 511E34424 | CLASS QC2 CONCRETE WITH QC/QA, SIDEWALK WEARING SURFACE | 58 | Superstructure (QC 2) Concrete | Superstructure grooves sawed longitudinally, approximately 0.15 inches deep, 0.10 inches wide, uniformed spaced at 3/4 inch +0, -1/4 inch before opening to traffic? | 511.17 | 0 | 0 | 0 | 0 | 10/1/2020 | Structures
| CA-Q-511 | 511E34424 | CLASS QC2 CONCRETE WITH QC/QA, SIDEWALK WEARING SURFACE | 59 | Superstructure (QC 2) Concrete | For QC/QA concrete, were the requirements for removing falsework and opening to traffic, as specified in Table 511.14-1.A, Compressive Strength ≥ 0.85% f'c or Flexural Strength ≥ 650 psi followed? | 511.14 | 0 | 0 | 0 | 0 | 10/1/2020 | Structures
| CA-Q-511 | 511E34424 | CLASS QC2 CONCRETE WITH QC/QA, SIDEWALK WEARING SURFACE | 60 | Superstructure (QC 2) Concrete | For Non QC/QA concrete, were the requirements for removing falsework and opening to traffic, as specified for ages of concrete in Table 511.14-1.B, with or without beams followed? | 511.14 | 0 | 0 | 0 | 0 | 10/1/2020 | Structures
| CA-Q-511 | 511E34424 | CLASS QC2 CONCRETE WITH QC/QA, SIDEWALK WEARING SURFACE | 66 | Testing Results for QC/QA Concrete | For QC/QA Concrete, if air content not within tolerances listed in Table 499.03-1, did contractor hire independent laboratory to test cores according to 511.21.A? | 511.21 | 0 | 0 | 0 | 0 | 10/1/2020 | Structures
| CA-Q-511 | 511E34424 | CLASS QC2 CONCRETE WITH QC/QA, SIDEWALK WEARING SURFACE | 67 | Testing Results for QC/QA Concrete | For QC/QA concrete, if compressive strength results less than 88% f'c, was the in place concrete evaluated according to 511.20.A? | 511.21 | 0 | 0 | 0 | 0 | 10/1/2020 | Structures
| CA-Q-511 | 511E34424 | CLASS QC2 CONCRETE WITH QC/QA, SIDEWALK WEARING SURFACE | 68 | Testing Results for QC/QA Concrete | For QC/QA Concrete, Engineer evaluated QC compressive strength test sublot results according to Supplement 1127 and 511.20? | 1127 / 511.20 | 0 | 0 | 0 | 0 | 10/1/2020 | Structures
| CA-Q-511 | 511E34425 | CLASS QC2 CONCRETE WITH QC/QA, SIDEWALK WEARING SURFACE, AS PER PLAN | 1 | Material and Placement Equipment Requirements | Does the Concrete Job Mix Formula (JMF) supplied match the Engineer approved JMF? Document the approved JMF. | 511.03 / 1126 / 499 | 0 | 0 | 0 | 0 | 10/1/2020 | Structures
| CA-Q-511 | 511E34425 | CLASS QC2 CONCRETE WITH QC/QA, SIDEWALK WEARING SURFACE, AS PER PLAN | 2 | Material and Placement Equipment Requirements | If the bid item required QC/QA Concrete, did the Contractor follow the approved Quality Control Plan (QCP) and was QA testing performed according to 455? | 455.02 | 0 | 0 | 0 | 0 | 10/1/2020 | Structures
| CA-Q-511 | 511E34425 | CLASS QC2 CONCRETE WITH QC/QA, SIDEWALK WEARING SURFACE, AS PER PLAN | 3 | Material and Placement Equipment Requirements | Does Contractor have method to place concrete with < 5 foot free fall? Document placement equipment used. | 511.07 | 0 | 0 | 0 | 0 | 10/1/2020 | Structures
| CA-Q-511 | 511E34425 | CLASS QC2 CONCRETE WITH QC/QA, SIDEWALK WEARING SURFACE, AS PER PLAN | 4 | Material and Placement Equipment Requirements | Did Contractor provide verification that the concrete vibration equipment has a frequency of at least 4500 impulses per minute? | 511.07 | 0 | 0 | 0 | 0 | 10/1/2020 | Structures
| CA-Q-511 | 511E34425 | CLASS QC2 CONCRETE WITH QC/QA, SIDEWALK WEARING SURFACE, AS PER PLAN | 5 | Material and Placement Equipment Requirements | Is the Concrete Cylinder Curing Box on site? | 511.04 | 0 | 0 | 0 | 0 | 10/1/2020 | Structures
| CA-Q-511 | 511E34425 | CLASS QC2 CONCRETE WITH QC/QA, SIDEWALK WEARING SURFACE, AS PER PLAN | 6 | Material and Placement Equipment Requirements | Contractor gave advance notice and description of placing equipment (24 hours) prior to placing concrete? | 511.07 | 0 | 0 | 0 | 0 | 10/1/2020 | Structures
| CA-Q-511 | 511E34425 | CLASS QC2 CONCRETE WITH QC/QA, SIDEWALK WEARING SURFACE, AS PER PLAN | 27 | Superstructure (QC 2) Concrete | For superstructure deck concrete, is the finishing machine self-propelled with forward and reverse drive mechanisms and does it have two rotating rollers and leveling augers? | 511.16 | 0 | 0 | 0 | 0 | 10/1/2020 | Structures
| CA-Q-511 | 511E34425 | CLASS QC2 CONCRETE WITH QC/QA, SIDEWALK WEARING SURFACE, AS PER PLAN | 28 | Superstructure (QC 2) Concrete | For superstructure deck concrete, if the finishing machine used a vibrating roller, did the fins protrude less than 1/4 from the roller? | 511.16 | 0 | 0 | 0 | 0 | 10/1/2020 | Structures
| CA-Q-511 | 511E34425 | CLASS QC2 CONCRETE WITH QC/QA, SIDEWALK WEARING SURFACE, AS PER PLAN | 29 | Superstructure (QC 2) Concrete | For superstructure deck concrete, did the contractor provide the necessary verification pertaining to the vibrating frequencies of the vibrating pan or roller? | 511.16 | 0 | 0 | 0 | 0 | 10/1/2020 | Structures
| CA-Q-511 | 511E34425 | CLASS QC2 CONCRETE WITH QC/QA, SIDEWALK WEARING SURFACE, AS PER PLAN | 30 | Superstructure (QC 2) Concrete | For superstructure deck concrete, has the finishing machine rail been checked for straightness with no sections exceeding 1/8 inch in 10 feet in any direction? | 511.16 | 0 | 0 | 0 | 0 | 10/1/2020 | Structures
| CA-Q-511 | 511E34425 | CLASS QC2 CONCRETE WITH QC/QA, SIDEWALK WEARING SURFACE, AS PER PLAN | 31 | Superstructure (QC 2) Concrete | For superstructure concrete with deck falsework, have the requirements of 508 been followed as described on CA-Q-0508? | 501.05 / 508 | 0 | 0 | 0 | 0 | 10/1/2020 | Structures
| CA-Q-511 | 511E34425 | CLASS QC2 CONCRETE WITH QC/QA, SIDEWALK WEARING SURFACE, AS PER PLAN | 32 | Superstructure (QC 2) Concrete | For superstructure deck concrete, was a Prepour meeting held as described on CA-S-4? | MOP | 0 | 0 | 0 | 0 | 10/1/2020 | Structures
| CA-Q-511 | 511E34425 | CLASS QC2 CONCRETE WITH QC/QA, SIDEWALK WEARING SURFACE, AS PER PLAN | 33 | Superstructure (QC 2) Concrete | Performed Dry Run and completed Form CA-S-22 for bridge decks prior to placing concrete? | 511.16 | 0 | 0 | 0 | 0 | 10/1/2020 | Structures
| CA-Q-511 | 511E34425 | CLASS QC2 CONCRETE WITH QC/QA, SIDEWALK WEARING SURFACE, AS PER PLAN | 34 | Superstructure (QC 2) Concrete | Forms clean and oiled before concrete placement? | 511.07 | 0 | 0 | 0 | 0 | 10/1/2020 | Structures
| CA-Q-511 | 511E34425 | CLASS QC2 CONCRETE WITH QC/QA, SIDEWALK WEARING SURFACE, AS PER PLAN | 35 | Superstructure (QC 2) Concrete | Re-steel clean, and properly supported before concrete placement? | 511.07 / 509 | 0 | 0 | 0 | 0 | 10/1/2020 | Structures
| CA-Q-511 | 511E34425 | CLASS QC2 CONCRETE WITH QC/QA, SIDEWALK WEARING SURFACE, AS PER PLAN | 36 | Superstructure (QC 2) Concrete | Air temperature, < 85°F and forecast to be below 85°F during placement? | 511.07 | 0 | 0 | 0 | 0 | 10/1/2020 | Structures
| CA-Q-511 | 511E34425 | CLASS QC2 CONCRETE WITH QC/QA, SIDEWALK WEARING SURFACE, AS PER PLAN | 37 | Superstructure (QC 2) Concrete | Until discharged in the work, did the Concrete temperature not exceed 95°F ? | 511.07 | 0 | 0 | 0 | 0 | 10/1/2020 | Structures
| CA-Q-511 | 511E34425 | CLASS QC2 CONCRETE WITH QC/QA, SIDEWALK WEARING SURFACE, AS PER PLAN | 38 | Superstructure (QC 2) Concrete | If ambient air temperatures were ≤32°F, were the procedures listed in 511.12 followed? | 511.12 | 0 | 0 | 0 | 0 | 10/1/2020 | Structures
| CA-Q-511 | 511E34425 | CLASS QC2 CONCRETE WITH QC/QA, SIDEWALK WEARING SURFACE, AS PER PLAN | 39 | Superstructure (QC 2) Concrete | If ambient air temperatures were ≤32°F, was the concrete placed at temperatures between 50°F and 70°F? | 511.12 | 0 | 0 | 0 | 0 | 10/1/2020 | Structures
| CA-Q-511 | 511E34425 | CLASS QC2 CONCRETE WITH QC/QA, SIDEWALK WEARING SURFACE, AS PER PLAN | 40 | Superstructure (QC 2) Concrete | If ambient air temperatures were ≤32°F, was the material where the concrete was placed above 32°F? | 511.12 | 0 | 0 | 0 | 0 | 10/1/2020 | Structures
| CA-Q-511 | 511E34425 | CLASS QC2 CONCRETE WITH QC/QA, SIDEWALK WEARING SURFACE, AS PER PLAN | 41 | Superstructure (QC 2) Concrete | If ambient air temperatures were ≤32°F, was the concrete surface temperature maintained between 50°F and 100°F for at least 5 days? | 511.12 | 0 | 0 | 0 | 0 | 10/1/2020 | Structures
| CA-Q-511 | 511E34425 | CLASS QC2 CONCRETE WITH QC/QA, SIDEWALK WEARING SURFACE, AS PER PLAN | 42 | Superstructure (QC 2) Concrete | "Was the Evaporation Rate below 0.1 lbs/sq.ft./hr, as determined by Figure 1 ACI 308-81, during the superstructure concrete placement? Document Evaporation Rate." | 511.07 | 0 | 0 | 0 | 0 | 10/1/2020 | Structures
| CA-Q-511 | 511E34425 | CLASS QC2 CONCRETE WITH QC/QA, SIDEWALK WEARING SURFACE, AS PER PLAN | 43 | Superstructure (QC 2) Concrete | Was the concrete placed and consolidated by vibration such that there was no segregation of the aggregate and cementitious material? | 511.07 | 0 | 0 | 0 | 0 | 10/1/2020 | Structures
| CA-Q-511 | 511E34425 | CLASS QC2 CONCRETE WITH QC/QA, SIDEWALK WEARING SURFACE, AS PER PLAN | 44 | Superstructure (QC 2) Concrete | Was Air Content checked at point of placement, and within the requirements of Table 499.03-1? | 511.21 / 499.03 / 455.03 | 0 | 0 | 0 | 0 | 10/1/2020 | Structures
| CA-Q-511 | 511E34425 | CLASS QC2 CONCRETE WITH QC/QA, SIDEWALK WEARING SURFACE, AS PER PLAN | 45 | Superstructure (QC 2) Concrete | Do the slump results meet the requirements of Table 499.03-3? | 499.03 / 455.03 | 0 | 0 | 0 | 0 | 10/1/2020 | Structures
| CA-Q-511 | 511E34425 | CLASS QC2 CONCRETE WITH QC/QA, SIDEWALK WEARING SURFACE, AS PER PLAN | 46 | Superstructure (QC 2) Concrete | Were compressive strength cylinders made as specified in 511.04 and 455.03? | 511.04 / 455.03 | 0 | 0 | 0 | 0 | 10/1/2020 | Structures
| CA-Q-511 | 511E34425 | CLASS QC2 CONCRETE WITH QC/QA, SIDEWALK WEARING SURFACE, AS PER PLAN | 47 | Superstructure (QC 2) Concrete | Was the concrete finished without water or evaporation retardant being improperly used? | 511.07 | 0 | 0 | 0 | 0 | 10/1/2020 | Structures
| CA-Q-511 | 511E34425 | CLASS QC2 CONCRETE WITH QC/QA, SIDEWALK WEARING SURFACE, AS PER PLAN | 48 | Superstructure (QC 2) Concrete | Was the concrete finished to the lines and grades shown in the plans and within the tolerances listed in the Table 511.07-1? | 511.07 | 0 | 0 | 0 | 0 | 10/1/2020 | Structures
| CA-Q-511 | 511E34425 | CLASS QC2 CONCRETE WITH QC/QA, SIDEWALK WEARING SURFACE, AS PER PLAN | 49 | Superstructure (QC 2) Concrete | If checks were made to confirm the deck thickness and reinforcing steel cover during the concrete placement, were they within the specified tolerances? | 511.07 | 0 | 0 | 0 | 0 | 10/1/2020 | Structures
| CA-Q-511 | 511E34425 | CLASS QC2 CONCRETE WITH QC/QA, SIDEWALK WEARING SURFACE, AS PER PLAN | 50 | Superstructure (QC 2) Concrete | Was the superstructure deck concrete placed with the finishing machine oriented with the skew of the bridge as specified in 511.07 and 511.16? | 511.07 / 511.16 | 0 | 0 | 0 | 0 | 10/1/2020 | Structures
| CA-Q-511 | 511E34425 | CLASS QC2 CONCRETE WITH QC/QA, SIDEWALK WEARING SURFACE, AS PER PLAN | 51 | Superstructure (QC 2) Concrete | Was superstructure deck concrete properly textured with a broom drag finish? | 511.16 / 511.17 | 0 | 0 | 0 | 0 | 10/1/2020 | Structures
| CA-Q-511 | 511E34425 | CLASS QC2 CONCRETE WITH QC/QA, SIDEWALK WEARING SURFACE, AS PER PLAN | 52 | Superstructure (QC 2) Concrete | If construction joints were necessary, were they formed and concrete placed as specified in 511.09? | 511.09 | 0 | 0 | 0 | 0 | 10/1/2020 | Structures
| CA-Q-511 | 511E34425 | CLASS QC2 CONCRETE WITH QC/QA, SIDEWALK WEARING SURFACE, AS PER PLAN | 53 | Superstructure (QC 2) Concrete | Was proper curing material properly applied as soon as possible? | 511.14 | 0 | 0 | 0 | 0 | 10/1/2020 | Structures
| CA-Q-511 | 511E34425 | CLASS QC2 CONCRETE WITH QC/QA, SIDEWALK WEARING SURFACE, AS PER PLAN | 54 | Superstructure (QC 2) Concrete | If water curing was used, was burlap kept wet during the required curing period? | 511.14 | 0 | 0 | 0 | 0 | 10/1/2020 | Structures
| CA-Q-511 | 511E34425 | CLASS QC2 CONCRETE WITH QC/QA, SIDEWALK WEARING SURFACE, AS PER PLAN | 55 | Superstructure (QC 2) Concrete | Was slipformed parapet concrete placed per the tolerances listed in Table 511.08-1? | 511.08 | 0 | 0 | 0 | 0 | 10/1/2020 | Structures
| CA-Q-511 | 511E34425 | CLASS QC2 CONCRETE WITH QC/QA, SIDEWALK WEARING SURFACE, AS PER PLAN | 56 | Superstructure (QC 2) Concrete | Were the slipformed parapet crack control joints sawed and caulked as specified in 511.08? | 511.08 | 0 | 0 | 0 | 0 | 10/1/2020 | Structures
| CA-Q-511 | 511E34425 | CLASS QC2 CONCRETE WITH QC/QA, SIDEWALK WEARING SURFACE, AS PER PLAN | 57 | Superstructure (QC 2) Concrete | After curing, were all joints and cracks sealed with High Molecular Weight Methacrylate? | 511.19 | 0 | 0 | 0 | 0 | 10/1/2020 | Structures
| CA-Q-511 | 511E34425 | CLASS QC2 CONCRETE WITH QC/QA, SIDEWALK WEARING SURFACE, AS PER PLAN | 58 | Superstructure (QC 2) Concrete | Superstructure grooves sawed longitudinally, approximately 0.15 inches deep, 0.10 inches wide, uniformed spaced at 3/4 inch +0, -1/4 inch before opening to traffic? | 511.17 | 0 | 0 | 0 | 0 | 10/1/2020 | Structures
| CA-Q-511 | 511E34425 | CLASS QC2 CONCRETE WITH QC/QA, SIDEWALK WEARING SURFACE, AS PER PLAN | 59 | Superstructure (QC 2) Concrete | For QC/QA concrete, were the requirements for removing falsework and opening to traffic, as specified in Table 511.14-1.A, Compressive Strength ≥ 0.85% f'c or Flexural Strength ≥ 650 psi followed? | 511.14 | 0 | 0 | 0 | 0 | 10/1/2020 | Structures
| CA-Q-511 | 511E34425 | CLASS QC2 CONCRETE WITH QC/QA, SIDEWALK WEARING SURFACE, AS PER PLAN | 60 | Superstructure (QC 2) Concrete | For Non QC/QA concrete, were the requirements for removing falsework and opening to traffic, as specified for ages of concrete in Table 511.14-1.B, with or without beams followed? | 511.14 | 0 | 0 | 0 | 0 | 10/1/2020 | Structures
| CA-Q-511 | 511E34425 | CLASS QC2 CONCRETE WITH QC/QA, SIDEWALK WEARING SURFACE, AS PER PLAN | 66 | Testing Results for QC/QA Concrete | For QC/QA Concrete, if air content not within tolerances listed in Table 499.03-1, did contractor hire independent laboratory to test cores according to 511.21.A? | 511.21 | 0 | 0 | 0 | 0 | 10/1/2020 | Structures
| CA-Q-511 | 511E34425 | CLASS QC2 CONCRETE WITH QC/QA, SIDEWALK WEARING SURFACE, AS PER PLAN | 67 | Testing Results for QC/QA Concrete | For QC/QA concrete, if compressive strength results less than 88% f'c, was the in place concrete evaluated according to 511.20.A? | 511.21 | 0 | 0 | 0 | 0 | 10/1/2020 | Structures
| CA-Q-511 | 511E34425 | CLASS QC2 CONCRETE WITH QC/QA, SIDEWALK WEARING SURFACE, AS PER PLAN | 68 | Testing Results for QC/QA Concrete | For QC/QA Concrete, Engineer evaluated QC compressive strength test sublot results according to Supplement 1127 and 511.20? | 1127 / 511.20 | 0 | 0 | 0 | 0 | 10/1/2020 | Structures
| CA-Q-511 | 511E34440 | CLASS QC2 CONCRETE, BRIDGE DECK | 1 | Material and Placement Equipment Requirements | Does the Concrete Job Mix Formula (JMF) supplied match the Engineer approved JMF? Document the approved JMF. | 511.03 / 1126 / 499 | 0 | 0 | 0 | 0 | 10/1/2020 | Structures
| CA-Q-511 | 511E34440 | CLASS QC2 CONCRETE, BRIDGE DECK | 3 | Material and Placement Equipment Requirements | Does Contractor have method to place concrete with < 5 foot free fall? Document placement equipment used. | 511.07 | 0 | 0 | 0 | 0 | 10/1/2020 | Structures
| CA-Q-511 | 511E34440 | CLASS QC2 CONCRETE, BRIDGE DECK | 4 | Material and Placement Equipment Requirements | Did Contractor provide verification that the concrete vibration equipment has a frequency of at least 4500 impulses per minute? | 511.07 | 0 | 0 | 0 | 0 | 10/1/2020 | Structures
| CA-Q-511 | 511E34440 | CLASS QC2 CONCRETE, BRIDGE DECK | 5 | Material and Placement Equipment Requirements | Is the Concrete Cylinder Curing Box on site? | 511.04 | 0 | 0 | 0 | 0 | 10/1/2020 | Structures
| CA-Q-511 | 511E34440 | CLASS QC2 CONCRETE, BRIDGE DECK | 6 | Material and Placement Equipment Requirements | Contractor gave advance notice and description of placing equipment (24 hours) prior to placing concrete? | 511.07 | 0 | 0 | 0 | 0 | 10/1/2020 | Structures
| CA-Q-511 | 511E34440 | CLASS QC2 CONCRETE, BRIDGE DECK | 27 | Superstructure (QC 2) Concrete | For superstructure deck concrete, is the finishing machine self-propelled with forward and reverse drive mechanisms and does it have two rotating rollers and leveling augers? | 511.16 | 0 | 0 | 0 | 0 | 10/1/2020 | Structures
| CA-Q-511 | 511E34440 | CLASS QC2 CONCRETE, BRIDGE DECK | 28 | Superstructure (QC 2) Concrete | For superstructure deck concrete, if the finishing machine used a vibrating roller, did the fins protrude less than 1/4 from the roller? | 511.16 | 0 | 0 | 0 | 0 | 10/1/2020 | Structures
| CA-Q-511 | 511E34440 | CLASS QC2 CONCRETE, BRIDGE DECK | 29 | Superstructure (QC 2) Concrete | For superstructure deck concrete, did the contractor provide the necessary verification pertaining to the vibrating frequencies of the vibrating pan or roller? | 511.16 | 0 | 0 | 0 | 0 | 10/1/2020 | Structures
| CA-Q-511 | 511E34440 | CLASS QC2 CONCRETE, BRIDGE DECK | 30 | Superstructure (QC 2) Concrete | For superstructure deck concrete, has the finishing machine rail been checked for straightness with no sections exceeding 1/8 inch in 10 feet in any direction? | 511.16 | 0 | 0 | 0 | 0 | 10/1/2020 | Structures
| CA-Q-511 | 511E34440 | CLASS QC2 CONCRETE, BRIDGE DECK | 31 | Superstructure (QC 2) Concrete | For superstructure concrete with deck falsework, have the requirements of 508 been followed as described on CA-Q-0508? | 501.05 / 508 | 0 | 0 | 0 | 0 | 10/1/2020 | Structures
| CA-Q-511 | 511E34440 | CLASS QC2 CONCRETE, BRIDGE DECK | 32 | Superstructure (QC 2) Concrete | For superstructure deck concrete, was a Prepour meeting held as described on CA-S-4? | MOP | 0 | 0 | 0 | 0 | 10/1/2020 | Structures
| CA-Q-511 | 511E34440 | CLASS QC2 CONCRETE, BRIDGE DECK | 33 | Superstructure (QC 2) Concrete | Performed Dry Run and completed Form CA-S-22 for bridge decks prior to placing concrete? | 511.16 | 0 | 0 | 0 | 0 | 10/1/2020 | Structures
| CA-Q-511 | 511E34440 | CLASS QC2 CONCRETE, BRIDGE DECK | 34 | Superstructure (QC 2) Concrete | Forms clean and oiled before concrete placement? | 511.07 | 0 | 0 | 0 | 0 | 10/1/2020 | Structures
| CA-Q-511 | 511E34440 | CLASS QC2 CONCRETE, BRIDGE DECK | 35 | Superstructure (QC 2) Concrete | Re-steel clean, and properly supported before concrete placement? | 511.07 / 509 | 0 | 0 | 0 | 0 | 10/1/2020 | Structures
| CA-Q-511 | 511E34440 | CLASS QC2 CONCRETE, BRIDGE DECK | 36 | Superstructure (QC 2) Concrete | Air temperature, < 85°F and forecast to be below 85°F during placement? | 511.07 | 0 | 0 | 0 | 0 | 10/1/2020 | Structures
| CA-Q-511 | 511E34440 | CLASS QC2 CONCRETE, BRIDGE DECK | 37 | Superstructure (QC 2) Concrete | Until discharged in the work, did the Concrete temperature not exceed 95°F ? | 511.07 | 0 | 0 | 0 | 0 | 10/1/2020 | Structures
| CA-Q-511 | 511E34440 | CLASS QC2 CONCRETE, BRIDGE DECK | 38 | Superstructure (QC 2) Concrete | If ambient air temperatures were ≤32°F, were the procedures listed in 511.12 followed? | 511.12 | 0 | 0 | 0 | 0 | 10/1/2020 | Structures
| CA-Q-511 | 511E34440 | CLASS QC2 CONCRETE, BRIDGE DECK | 39 | Superstructure (QC 2) Concrete | If ambient air temperatures were ≤32°F, was the concrete placed at temperatures between 50°F and 70°F? | 511.12 | 0 | 0 | 0 | 0 | 10/1/2020 | Structures
| CA-Q-511 | 511E34440 | CLASS QC2 CONCRETE, BRIDGE DECK | 40 | Superstructure (QC 2) Concrete | If ambient air temperatures were ≤32°F, was the material where the concrete was placed above 32°F? | 511.12 | 0 | 0 | 0 | 0 | 10/1/2020 | Structures
| CA-Q-511 | 511E34440 | CLASS QC2 CONCRETE, BRIDGE DECK | 41 | Superstructure (QC 2) Concrete | If ambient air temperatures were ≤32°F, was the concrete surface temperature maintained between 50°F and 100°F for at least 5 days? | 511.12 | 0 | 0 | 0 | 0 | 10/1/2020 | Structures
| CA-Q-511 | 511E34440 | CLASS QC2 CONCRETE, BRIDGE DECK | 42 | Superstructure (QC 2) Concrete | "Was the Evaporation Rate below 0.1 lbs/sq.ft./hr, as determined by Figure 1 ACI 308-81, during the superstructure concrete placement? Document Evaporation Rate." | 511.07 | 0 | 0 | 0 | 0 | 10/1/2020 | Structures
| CA-Q-511 | 511E34440 | CLASS QC2 CONCRETE, BRIDGE DECK | 43 | Superstructure (QC 2) Concrete | Was the concrete placed and consolidated by vibration such that there was no segregation of the aggregate and cementitious material? | 511.07 | 0 | 0 | 0 | 0 | 10/1/2020 | Structures
| CA-Q-511 | 511E34440 | CLASS QC2 CONCRETE, BRIDGE DECK | 44 | Superstructure (QC 2) Concrete | Was Air Content checked at point of placement, and within the requirements of Table 499.03-1? | 511.21 / 499.03 / 455.03 | 0 | 0 | 0 | 0 | 10/1/2020 | Structures
| CA-Q-511 | 511E34440 | CLASS QC2 CONCRETE, BRIDGE DECK | 45 | Superstructure (QC 2) Concrete | Do the slump results meet the requirements of Table 499.03-3? | 499.03 / 455.03 | 0 | 0 | 0 | 0 | 10/1/2020 | Structures
| CA-Q-511 | 511E34440 | CLASS QC2 CONCRETE, BRIDGE DECK | 46 | Superstructure (QC 2) Concrete | Were compressive strength cylinders made as specified in 511.04 and 455.03? | 511.04 / 455.03 | 0 | 0 | 0 | 0 | 10/1/2020 | Structures
| CA-Q-511 | 511E34440 | CLASS QC2 CONCRETE, BRIDGE DECK | 47 | Superstructure (QC 2) Concrete | Was the concrete finished without water or evaporation retardant being improperly used? | 511.07 | 0 | 0 | 0 | 0 | 10/1/2020 | Structures
| CA-Q-511 | 511E34440 | CLASS QC2 CONCRETE, BRIDGE DECK | 48 | Superstructure (QC 2) Concrete | Was the concrete finished to the lines and grades shown in the plans and within the tolerances listed in the Table 511.07-1? | 511.07 | 0 | 0 | 0 | 0 | 10/1/2020 | Structures
| CA-Q-511 | 511E34440 | CLASS QC2 CONCRETE, BRIDGE DECK | 49 | Superstructure (QC 2) Concrete | If checks were made to confirm the deck thickness and reinforcing steel cover during the concrete placement, were they within the specified tolerances? | 511.07 | 0 | 0 | 0 | 0 | 10/1/2020 | Structures
| CA-Q-511 | 511E34440 | CLASS QC2 CONCRETE, BRIDGE DECK | 50 | Superstructure (QC 2) Concrete | Was the superstructure deck concrete placed with the finishing machine oriented with the skew of the bridge as specified in 511.07 and 511.16? | 511.07 / 511.16 | 0 | 0 | 0 | 0 | 10/1/2020 | Structures
| CA-Q-511 | 511E34440 | CLASS QC2 CONCRETE, BRIDGE DECK | 51 | Superstructure (QC 2) Concrete | Was superstructure deck concrete properly textured with a broom drag finish? | 511.16 / 511.17 | 0 | 0 | 0 | 0 | 10/1/2020 | Structures
| CA-Q-511 | 511E34440 | CLASS QC2 CONCRETE, BRIDGE DECK | 52 | Superstructure (QC 2) Concrete | If construction joints were necessary, were they formed and concrete placed as specified in 511.09? | 511.09 | 0 | 0 | 0 | 0 | 10/1/2020 | Structures
| CA-Q-511 | 511E34440 | CLASS QC2 CONCRETE, BRIDGE DECK | 53 | Superstructure (QC 2) Concrete | Was proper curing material properly applied as soon as possible? | 511.14 | 0 | 0 | 0 | 0 | 10/1/2020 | Structures
| CA-Q-511 | 511E34440 | CLASS QC2 CONCRETE, BRIDGE DECK | 54 | Superstructure (QC 2) Concrete | If water curing was used, was burlap kept wet during the required curing period? | 511.14 | 0 | 0 | 0 | 0 | 10/1/2020 | Structures
| CA-Q-511 | 511E34440 | CLASS QC2 CONCRETE, BRIDGE DECK | 55 | Superstructure (QC 2) Concrete | Was slipformed parapet concrete placed per the tolerances listed in Table 511.08-1? | 511.08 | 0 | 0 | 0 | 0 | 10/1/2020 | Structures
| CA-Q-511 | 511E34440 | CLASS QC2 CONCRETE, BRIDGE DECK | 56 | Superstructure (QC 2) Concrete | Were the slipformed parapet crack control joints sawed and caulked as specified in 511.08? | 511.08 | 0 | 0 | 0 | 0 | 10/1/2020 | Structures
| CA-Q-511 | 511E34440 | CLASS QC2 CONCRETE, BRIDGE DECK | 57 | Superstructure (QC 2) Concrete | After curing, were all joints and cracks sealed with High Molecular Weight Methacrylate? | 511.19 | 0 | 0 | 0 | 0 | 10/1/2020 | Structures
| CA-Q-511 | 511E34440 | CLASS QC2 CONCRETE, BRIDGE DECK | 58 | Superstructure (QC 2) Concrete | Superstructure grooves sawed longitudinally, approximately 0.15 inches deep, 0.10 inches wide, uniformed spaced at 3/4 inch +0, -1/4 inch before opening to traffic? | 511.17 | 0 | 0 | 0 | 0 | 10/1/2020 | Structures
| CA-Q-511 | 511E34440 | CLASS QC2 CONCRETE, BRIDGE DECK | 59 | Superstructure (QC 2) Concrete | For QC/QA concrete, were the requirements for removing falsework and opening to traffic, as specified in Table 511.14-1.A, Compressive Strength ≥ 0.85% f'c or Flexural Strength ≥ 650 psi followed? | 511.14 | 0 | 0 | 0 | 0 | 10/1/2020 | Structures
| CA-Q-511 | 511E34440 | CLASS QC2 CONCRETE, BRIDGE DECK | 60 | Superstructure (QC 2) Concrete | For Non QC/QA concrete, were the requirements for removing falsework and opening to traffic, as specified for ages of concrete in Table 511.14-1.B, with or without beams followed? | 511.14 | 0 | 0 | 0 | 0 | 10/1/2020 | Structures
| CA-Q-511 | 511E34440 | CLASS QC2 CONCRETE, BRIDGE DECK | 69 | Testing Results for Non-QC/QA Concrete | For Non- QC/QA Concrete, if air content not within tolerances listed in Table 499.03-1, did department test cores according to 511.21.B? | 511.21 | 0 | 0 | 0 | 0 | 10/1/2020 | Structures
| CA-Q-511 | 511E34440 | CLASS QC2 CONCRETE, BRIDGE DECK | 70 | Testing Results for Non-QC/QA Concrete | For non- QC/QA Concrete, if compressive strength results less than f'c, were the requirements of 511.20.B followed? | 511.20.B | 0 | 0 | 0 | 0 | 10/1/2020 | Structures
| CA-Q-511 | 511E34441 | CLASS QC2 CONCRETE, BRIDGE DECK, AS PER PLAN | 1 | Material and Placement Equipment Requirements | Does the Concrete Job Mix Formula (JMF) supplied match the Engineer approved JMF? Document the approved JMF. | 511.03 / 1126 / 499 | 0 | 0 | 0 | 0 | 10/1/2020 | Structures
| CA-Q-511 | 511E34441 | CLASS QC2 CONCRETE, BRIDGE DECK, AS PER PLAN | 3 | Material and Placement Equipment Requirements | Does Contractor have method to place concrete with < 5 foot free fall? Document placement equipment used. | 511.07 | 0 | 0 | 0 | 0 | 10/1/2020 | Structures
| CA-Q-511 | 511E34441 | CLASS QC2 CONCRETE, BRIDGE DECK, AS PER PLAN | 4 | Material and Placement Equipment Requirements | Did Contractor provide verification that the concrete vibration equipment has a frequency of at least 4500 impulses per minute? | 511.07 | 0 | 0 | 0 | 0 | 10/1/2020 | Structures
| CA-Q-511 | 511E34441 | CLASS QC2 CONCRETE, BRIDGE DECK, AS PER PLAN | 5 | Material and Placement Equipment Requirements | Is the Concrete Cylinder Curing Box on site? | 511.04 | 0 | 0 | 0 | 0 | 10/1/2020 | Structures
| CA-Q-511 | 511E34441 | CLASS QC2 CONCRETE, BRIDGE DECK, AS PER PLAN | 6 | Material and Placement Equipment Requirements | Contractor gave advance notice and description of placing equipment (24 hours) prior to placing concrete? | 511.07 | 0 | 0 | 0 | 0 | 10/1/2020 | Structures
| CA-Q-511 | 511E34441 | CLASS QC2 CONCRETE, BRIDGE DECK, AS PER PLAN | 27 | Superstructure (QC 2) Concrete | For superstructure deck concrete, is the finishing machine self-propelled with forward and reverse drive mechanisms and does it have two rotating rollers and leveling augers? | 511.16 | 0 | 0 | 0 | 0 | 10/1/2020 | Structures
| CA-Q-511 | 511E34441 | CLASS QC2 CONCRETE, BRIDGE DECK, AS PER PLAN | 28 | Superstructure (QC 2) Concrete | For superstructure deck concrete, if the finishing machine used a vibrating roller, did the fins protrude less than 1/4 from the roller? | 511.16 | 0 | 0 | 0 | 0 | 10/1/2020 | Structures
| CA-Q-511 | 511E34441 | CLASS QC2 CONCRETE, BRIDGE DECK, AS PER PLAN | 29 | Superstructure (QC 2) Concrete | For superstructure deck concrete, did the contractor provide the necessary verification pertaining to the vibrating frequencies of the vibrating pan or roller? | 511.16 | 0 | 0 | 0 | 0 | 10/1/2020 | Structures
| CA-Q-511 | 511E34441 | CLASS QC2 CONCRETE, BRIDGE DECK, AS PER PLAN | 30 | Superstructure (QC 2) Concrete | For superstructure deck concrete, has the finishing machine rail been checked for straightness with no sections exceeding 1/8 inch in 10 feet in any direction? | 511.16 | 0 | 0 | 0 | 0 | 10/1/2020 | Structures
| CA-Q-511 | 511E34441 | CLASS QC2 CONCRETE, BRIDGE DECK, AS PER PLAN | 31 | Superstructure (QC 2) Concrete | For superstructure concrete with deck falsework, have the requirements of 508 been followed as described on CA-Q-0508? | 501.05 / 508 | 0 | 0 | 0 | 0 | 10/1/2020 | Structures
| CA-Q-511 | 511E34441 | CLASS QC2 CONCRETE, BRIDGE DECK, AS PER PLAN | 32 | Superstructure (QC 2) Concrete | For superstructure deck concrete, was a Prepour meeting held as described on CA-S-4? | MOP | 0 | 0 | 0 | 0 | 10/1/2020 | Structures
| CA-Q-511 | 511E34441 | CLASS QC2 CONCRETE, BRIDGE DECK, AS PER PLAN | 33 | Superstructure (QC 2) Concrete | Performed Dry Run and completed Form CA-S-22 for bridge decks prior to placing concrete? | 511.16 | 0 | 0 | 0 | 0 | 10/1/2020 | Structures
| CA-Q-511 | 511E34441 | CLASS QC2 CONCRETE, BRIDGE DECK, AS PER PLAN | 34 | Superstructure (QC 2) Concrete | Forms clean and oiled before concrete placement? | 511.07 | 0 | 0 | 0 | 0 | 10/1/2020 | Structures
| CA-Q-511 | 511E34441 | CLASS QC2 CONCRETE, BRIDGE DECK, AS PER PLAN | 35 | Superstructure (QC 2) Concrete | Re-steel clean, and properly supported before concrete placement? | 511.07 / 509 | 0 | 0 | 0 | 0 | 10/1/2020 | Structures
| CA-Q-511 | 511E34441 | CLASS QC2 CONCRETE, BRIDGE DECK, AS PER PLAN | 36 | Superstructure (QC 2) Concrete | Air temperature, < 85°F and forecast to be below 85°F during placement? | 511.07 | 0 | 0 | 0 | 0 | 10/1/2020 | Structures
| CA-Q-511 | 511E34441 | CLASS QC2 CONCRETE, BRIDGE DECK, AS PER PLAN | 37 | Superstructure (QC 2) Concrete | Until discharged in the work, did the Concrete temperature not exceed 95°F ? | 511.07 | 0 | 0 | 0 | 0 | 10/1/2020 | Structures
| CA-Q-511 | 511E34441 | CLASS QC2 CONCRETE, BRIDGE DECK, AS PER PLAN | 38 | Superstructure (QC 2) Concrete | If ambient air temperatures were ≤32°F, were the procedures listed in 511.12 followed? | 511.12 | 0 | 0 | 0 | 0 | 10/1/2020 | Structures
| CA-Q-511 | 511E34441 | CLASS QC2 CONCRETE, BRIDGE DECK, AS PER PLAN | 39 | Superstructure (QC 2) Concrete | If ambient air temperatures were ≤32°F, was the concrete placed at temperatures between 50°F and 70°F? | 511.12 | 0 | 0 | 0 | 0 | 10/1/2020 | Structures
| CA-Q-511 | 511E34441 | CLASS QC2 CONCRETE, BRIDGE DECK, AS PER PLAN | 40 | Superstructure (QC 2) Concrete | If ambient air temperatures were ≤32°F, was the material where the concrete was placed above 32°F? | 511.12 | 0 | 0 | 0 | 0 | 10/1/2020 | Structures
| CA-Q-511 | 511E34441 | CLASS QC2 CONCRETE, BRIDGE DECK, AS PER PLAN | 41 | Superstructure (QC 2) Concrete | If ambient air temperatures were ≤32°F, was the concrete surface temperature maintained between 50°F and 100°F for at least 5 days? | 511.12 | 0 | 0 | 0 | 0 | 10/1/2020 | Structures
| CA-Q-511 | 511E34441 | CLASS QC2 CONCRETE, BRIDGE DECK, AS PER PLAN | 42 | Superstructure (QC 2) Concrete | "Was the Evaporation Rate below 0.1 lbs/sq.ft./hr, as determined by Figure 1 ACI 308-81, during the superstructure concrete placement? Document Evaporation Rate." | 511.07 | 0 | 0 | 0 | 0 | 10/1/2020 | Structures
| CA-Q-511 | 511E34441 | CLASS QC2 CONCRETE, BRIDGE DECK, AS PER PLAN | 43 | Superstructure (QC 2) Concrete | Was the concrete placed and consolidated by vibration such that there was no segregation of the aggregate and cementitious material? | 511.07 | 0 | 0 | 0 | 0 | 10/1/2020 | Structures
| CA-Q-511 | 511E34441 | CLASS QC2 CONCRETE, BRIDGE DECK, AS PER PLAN | 44 | Superstructure (QC 2) Concrete | Was Air Content checked at point of placement, and within the requirements of Table 499.03-1? | 511.21 / 499.03 / 455.03 | 0 | 0 | 0 | 0 | 10/1/2020 | Structures
| CA-Q-511 | 511E34441 | CLASS QC2 CONCRETE, BRIDGE DECK, AS PER PLAN | 45 | Superstructure (QC 2) Concrete | Do the slump results meet the requirements of Table 499.03-3? | 499.03 / 455.03 | 0 | 0 | 0 | 0 | 10/1/2020 | Structures
| CA-Q-511 | 511E34441 | CLASS QC2 CONCRETE, BRIDGE DECK, AS PER PLAN | 46 | Superstructure (QC 2) Concrete | Were compressive strength cylinders made as specified in 511.04 and 455.03? | 511.04 / 455.03 | 0 | 0 | 0 | 0 | 10/1/2020 | Structures
| CA-Q-511 | 511E34441 | CLASS QC2 CONCRETE, BRIDGE DECK, AS PER PLAN | 47 | Superstructure (QC 2) Concrete | Was the concrete finished without water or evaporation retardant being improperly used? | 511.07 | 0 | 0 | 0 | 0 | 10/1/2020 | Structures
| CA-Q-511 | 511E34441 | CLASS QC2 CONCRETE, BRIDGE DECK, AS PER PLAN | 48 | Superstructure (QC 2) Concrete | Was the concrete finished to the lines and grades shown in the plans and within the tolerances listed in the Table 511.07-1? | 511.07 | 0 | 0 | 0 | 0 | 10/1/2020 | Structures
| CA-Q-511 | 511E34441 | CLASS QC2 CONCRETE, BRIDGE DECK, AS PER PLAN | 49 | Superstructure (QC 2) Concrete | If checks were made to confirm the deck thickness and reinforcing steel cover during the concrete placement, were they within the specified tolerances? | 511.07 | 0 | 0 | 0 | 0 | 10/1/2020 | Structures
| CA-Q-511 | 511E34441 | CLASS QC2 CONCRETE, BRIDGE DECK, AS PER PLAN | 50 | Superstructure (QC 2) Concrete | Was the superstructure deck concrete placed with the finishing machine oriented with the skew of the bridge as specified in 511.07 and 511.16? | 511.07 / 511.16 | 0 | 0 | 0 | 0 | 10/1/2020 | Structures
| CA-Q-511 | 511E34441 | CLASS QC2 CONCRETE, BRIDGE DECK, AS PER PLAN | 51 | Superstructure (QC 2) Concrete | Was superstructure deck concrete properly textured with a broom drag finish? | 511.16 / 511.17 | 0 | 0 | 0 | 0 | 10/1/2020 | Structures
| CA-Q-511 | 511E34441 | CLASS QC2 CONCRETE, BRIDGE DECK, AS PER PLAN | 52 | Superstructure (QC 2) Concrete | If construction joints were necessary, were they formed and concrete placed as specified in 511.09? | 511.09 | 0 | 0 | 0 | 0 | 10/1/2020 | Structures
| CA-Q-511 | 511E34441 | CLASS QC2 CONCRETE, BRIDGE DECK, AS PER PLAN | 53 | Superstructure (QC 2) Concrete | Was proper curing material properly applied as soon as possible? | 511.14 | 0 | 0 | 0 | 0 | 10/1/2020 | Structures
| CA-Q-511 | 511E34441 | CLASS QC2 CONCRETE, BRIDGE DECK, AS PER PLAN | 54 | Superstructure (QC 2) Concrete | If water curing was used, was burlap kept wet during the required curing period? | 511.14 | 0 | 0 | 0 | 0 | 10/1/2020 | Structures
| CA-Q-511 | 511E34441 | CLASS QC2 CONCRETE, BRIDGE DECK, AS PER PLAN | 55 | Superstructure (QC 2) Concrete | Was slipformed parapet concrete placed per the tolerances listed in Table 511.08-1? | 511.08 | 0 | 0 | 0 | 0 | 10/1/2020 | Structures
| CA-Q-511 | 511E34441 | CLASS QC2 CONCRETE, BRIDGE DECK, AS PER PLAN | 56 | Superstructure (QC 2) Concrete | Were the slipformed parapet crack control joints sawed and caulked as specified in 511.08? | 511.08 | 0 | 0 | 0 | 0 | 10/1/2020 | Structures
| CA-Q-511 | 511E34441 | CLASS QC2 CONCRETE, BRIDGE DECK, AS PER PLAN | 57 | Superstructure (QC 2) Concrete | After curing, were all joints and cracks sealed with High Molecular Weight Methacrylate? | 511.19 | 0 | 0 | 0 | 0 | 10/1/2020 | Structures
| CA-Q-511 | 511E34441 | CLASS QC2 CONCRETE, BRIDGE DECK, AS PER PLAN | 58 | Superstructure (QC 2) Concrete | Superstructure grooves sawed longitudinally, approximately 0.15 inches deep, 0.10 inches wide, uniformed spaced at 3/4 inch +0, -1/4 inch before opening to traffic? | 511.17 | 0 | 0 | 0 | 0 | 10/1/2020 | Structures
| CA-Q-511 | 511E34441 | CLASS QC2 CONCRETE, BRIDGE DECK, AS PER PLAN | 59 | Superstructure (QC 2) Concrete | For QC/QA concrete, were the requirements for removing falsework and opening to traffic, as specified in Table 511.14-1.A, Compressive Strength ≥ 0.85% f'c or Flexural Strength ≥ 650 psi followed? | 511.14 | 0 | 0 | 0 | 0 | 10/1/2020 | Structures
| CA-Q-511 | 511E34441 | CLASS QC2 CONCRETE, BRIDGE DECK, AS PER PLAN | 60 | Superstructure (QC 2) Concrete | For Non QC/QA concrete, were the requirements for removing falsework and opening to traffic, as specified for ages of concrete in Table 511.14-1.B, with or without beams followed? | 511.14 | 0 | 0 | 0 | 0 | 10/1/2020 | Structures
| CA-Q-511 | 511E34441 | CLASS QC2 CONCRETE, BRIDGE DECK, AS PER PLAN | 69 | Testing Results for Non-QC/QA Concrete | For Non- QC/QA Concrete, if air content not within tolerances listed in Table 499.03-1, did department test cores according to 511.21.B? | 511.21 | 0 | 0 | 0 | 0 | 10/1/2020 | Structures
| CA-Q-511 | 511E34441 | CLASS QC2 CONCRETE, BRIDGE DECK, AS PER PLAN | 70 | Testing Results for Non-QC/QA Concrete | For non- QC/QA Concrete, if compressive strength results less than f'c, were the requirements of 511.20.B followed? | 511.20.B | 0 | 0 | 0 | 0 | 10/1/2020 | Structures
| CA-Q-511 | 511E34442 | CLASS QC2 CONCRETE WITH QC/QA, BRIDGE DECK | 1 | Material and Placement Equipment Requirements | Does the Concrete Job Mix Formula (JMF) supplied match the Engineer approved JMF? Document the approved JMF. | 511.03 / 1126 / 499 | 0 | 0 | 0 | 0 | 10/1/2020 | Structures
| CA-Q-511 | 511E34442 | CLASS QC2 CONCRETE WITH QC/QA, BRIDGE DECK | 2 | Material and Placement Equipment Requirements | If the bid item required QC/QA Concrete, did the Contractor follow the approved Quality Control Plan (QCP) and was QA testing performed according to 455? | 455.02 | 0 | 0 | 0 | 0 | 10/1/2020 | Structures
| CA-Q-511 | 511E34442 | CLASS QC2 CONCRETE WITH QC/QA, BRIDGE DECK | 3 | Material and Placement Equipment Requirements | Does Contractor have method to place concrete with < 5 foot free fall? Document placement equipment used. | 511.07 | 0 | 0 | 0 | 0 | 10/1/2020 | Structures
| CA-Q-511 | 511E34442 | CLASS QC2 CONCRETE WITH QC/QA, BRIDGE DECK | 4 | Material and Placement Equipment Requirements | Did Contractor provide verification that the concrete vibration equipment has a frequency of at least 4500 impulses per minute? | 511.07 | 0 | 0 | 0 | 0 | 10/1/2020 | Structures
| CA-Q-511 | 511E34442 | CLASS QC2 CONCRETE WITH QC/QA, BRIDGE DECK | 5 | Material and Placement Equipment Requirements | Is the Concrete Cylinder Curing Box on site? | 511.04 | 0 | 0 | 0 | 0 | 10/1/2020 | Structures
| CA-Q-511 | 511E34442 | CLASS QC2 CONCRETE WITH QC/QA, BRIDGE DECK | 6 | Material and Placement Equipment Requirements | Contractor gave advance notice and description of placing equipment (24 hours) prior to placing concrete? | 511.07 | 0 | 0 | 0 | 0 | 10/1/2020 | Structures
| CA-Q-511 | 511E34442 | CLASS QC2 CONCRETE WITH QC/QA, BRIDGE DECK | 27 | Superstructure (QC 2) Concrete | For superstructure deck concrete, is the finishing machine self-propelled with forward and reverse drive mechanisms and does it have two rotating rollers and leveling augers? | 511.16 | 0 | 0 | 0 | 0 | 10/1/2020 | Structures
| CA-Q-511 | 511E34442 | CLASS QC2 CONCRETE WITH QC/QA, BRIDGE DECK | 28 | Superstructure (QC 2) Concrete | For superstructure deck concrete, if the finishing machine used a vibrating roller, did the fins protrude less than 1/4 from the roller? | 511.16 | 0 | 0 | 0 | 0 | 10/1/2020 | Structures
| CA-Q-511 | 511E34442 | CLASS QC2 CONCRETE WITH QC/QA, BRIDGE DECK | 29 | Superstructure (QC 2) Concrete | For superstructure deck concrete, did the contractor provide the necessary verification pertaining to the vibrating frequencies of the vibrating pan or roller? | 511.16 | 0 | 0 | 0 | 0 | 10/1/2020 | Structures
| CA-Q-511 | 511E34442 | CLASS QC2 CONCRETE WITH QC/QA, BRIDGE DECK | 30 | Superstructure (QC 2) Concrete | For superstructure deck concrete, has the finishing machine rail been checked for straightness with no sections exceeding 1/8 inch in 10 feet in any direction? | 511.16 | 0 | 0 | 0 | 0 | 10/1/2020 | Structures
| CA-Q-511 | 511E34442 | CLASS QC2 CONCRETE WITH QC/QA, BRIDGE DECK | 31 | Superstructure (QC 2) Concrete | For superstructure concrete with deck falsework, have the requirements of 508 been followed as described on CA-Q-0508? | 501.05 / 508 | 0 | 0 | 0 | 0 | 10/1/2020 | Structures
| CA-Q-511 | 511E34442 | CLASS QC2 CONCRETE WITH QC/QA, BRIDGE DECK | 32 | Superstructure (QC 2) Concrete | For superstructure deck concrete, was a Prepour meeting held as described on CA-S-4? | MOP | 0 | 0 | 0 | 0 | 10/1/2020 | Structures
| CA-Q-511 | 511E34442 | CLASS QC2 CONCRETE WITH QC/QA, BRIDGE DECK | 33 | Superstructure (QC 2) Concrete | Performed Dry Run and completed Form CA-S-22 for bridge decks prior to placing concrete? | 511.16 | 0 | 0 | 0 | 0 | 10/1/2020 | Structures
| CA-Q-511 | 511E34442 | CLASS QC2 CONCRETE WITH QC/QA, BRIDGE DECK | 34 | Superstructure (QC 2) Concrete | Forms clean and oiled before concrete placement? | 511.07 | 0 | 0 | 0 | 0 | 10/1/2020 | Structures
| CA-Q-511 | 511E34442 | CLASS QC2 CONCRETE WITH QC/QA, BRIDGE DECK | 35 | Superstructure (QC 2) Concrete | Re-steel clean, and properly supported before concrete placement? | 511.07 / 509 | 0 | 0 | 0 | 0 | 10/1/2020 | Structures
| CA-Q-511 | 511E34442 | CLASS QC2 CONCRETE WITH QC/QA, BRIDGE DECK | 36 | Superstructure (QC 2) Concrete | Air temperature, < 85°F and forecast to be below 85°F during placement? | 511.07 | 0 | 0 | 0 | 0 | 10/1/2020 | Structures
| CA-Q-511 | 511E34442 | CLASS QC2 CONCRETE WITH QC/QA, BRIDGE DECK | 37 | Superstructure (QC 2) Concrete | Until discharged in the work, did the Concrete temperature not exceed 95°F ? | 511.07 | 0 | 0 | 0 | 0 | 10/1/2020 | Structures
| CA-Q-511 | 511E34442 | CLASS QC2 CONCRETE WITH QC/QA, BRIDGE DECK | 38 | Superstructure (QC 2) Concrete | If ambient air temperatures were ≤32°F, were the procedures listed in 511.12 followed? | 511.12 | 0 | 0 | 0 | 0 | 10/1/2020 | Structures
| CA-Q-511 | 511E34442 | CLASS QC2 CONCRETE WITH QC/QA, BRIDGE DECK | 39 | Superstructure (QC 2) Concrete | If ambient air temperatures were ≤32°F, was the concrete placed at temperatures between 50°F and 70°F? | 511.12 | 0 | 0 | 0 | 0 | 10/1/2020 | Structures
| CA-Q-511 | 511E34442 | CLASS QC2 CONCRETE WITH QC/QA, BRIDGE DECK | 40 | Superstructure (QC 2) Concrete | If ambient air temperatures were ≤32°F, was the material where the concrete was placed above 32°F? | 511.12 | 0 | 0 | 0 | 0 | 10/1/2020 | Structures
| CA-Q-511 | 511E34442 | CLASS QC2 CONCRETE WITH QC/QA, BRIDGE DECK | 41 | Superstructure (QC 2) Concrete | If ambient air temperatures were ≤32°F, was the concrete surface temperature maintained between 50°F and 100°F for at least 5 days? | 511.12 | 0 | 0 | 0 | 0 | 10/1/2020 | Structures
| CA-Q-511 | 511E34442 | CLASS QC2 CONCRETE WITH QC/QA, BRIDGE DECK | 42 | Superstructure (QC 2) Concrete | "Was the Evaporation Rate below 0.1 lbs/sq.ft./hr, as determined by Figure 1 ACI 308-81, during the superstructure concrete placement? Document Evaporation Rate." | 511.07 | 0 | 0 | 0 | 0 | 10/1/2020 | Structures
| CA-Q-511 | 511E34442 | CLASS QC2 CONCRETE WITH QC/QA, BRIDGE DECK | 43 | Superstructure (QC 2) Concrete | Was the concrete placed and consolidated by vibration such that there was no segregation of the aggregate and cementitious material? | 511.07 | 0 | 0 | 0 | 0 | 10/1/2020 | Structures
| CA-Q-511 | 511E34442 | CLASS QC2 CONCRETE WITH QC/QA, BRIDGE DECK | 44 | Superstructure (QC 2) Concrete | Was Air Content checked at point of placement, and within the requirements of Table 499.03-1? | 511.21 / 499.03 / 455.03 | 0 | 0 | 0 | 0 | 10/1/2020 | Structures
| CA-Q-511 | 511E34442 | CLASS QC2 CONCRETE WITH QC/QA, BRIDGE DECK | 45 | Superstructure (QC 2) Concrete | Do the slump results meet the requirements of Table 499.03-3? | 499.03 / 455.03 | 0 | 0 | 0 | 0 | 10/1/2020 | Structures
| CA-Q-511 | 511E34442 | CLASS QC2 CONCRETE WITH QC/QA, BRIDGE DECK | 46 | Superstructure (QC 2) Concrete | Were compressive strength cylinders made as specified in 511.04 and 455.03? | 511.04 / 455.03 | 0 | 0 | 0 | 0 | 10/1/2020 | Structures
| CA-Q-511 | 511E34442 | CLASS QC2 CONCRETE WITH QC/QA, BRIDGE DECK | 47 | Superstructure (QC 2) Concrete | Was the concrete finished without water or evaporation retardant being improperly used? | 511.07 | 0 | 0 | 0 | 0 | 10/1/2020 | Structures
| CA-Q-511 | 511E34442 | CLASS QC2 CONCRETE WITH QC/QA, BRIDGE DECK | 48 | Superstructure (QC 2) Concrete | Was the concrete finished to the lines and grades shown in the plans and within the tolerances listed in the Table 511.07-1? | 511.07 | 0 | 0 | 0 | 0 | 10/1/2020 | Structures
| CA-Q-511 | 511E34442 | CLASS QC2 CONCRETE WITH QC/QA, BRIDGE DECK | 49 | Superstructure (QC 2) Concrete | If checks were made to confirm the deck thickness and reinforcing steel cover during the concrete placement, were they within the specified tolerances? | 511.07 | 0 | 0 | 0 | 0 | 10/1/2020 | Structures
| CA-Q-511 | 511E34442 | CLASS QC2 CONCRETE WITH QC/QA, BRIDGE DECK | 50 | Superstructure (QC 2) Concrete | Was the superstructure deck concrete placed with the finishing machine oriented with the skew of the bridge as specified in 511.07 and 511.16? | 511.07 / 511.16 | 0 | 0 | 0 | 0 | 10/1/2020 | Structures
| CA-Q-511 | 511E34442 | CLASS QC2 CONCRETE WITH QC/QA, BRIDGE DECK | 51 | Superstructure (QC 2) Concrete | Was superstructure deck concrete properly textured with a broom drag finish? | 511.16 / 511.17 | 0 | 0 | 0 | 0 | 10/1/2020 | Structures
| CA-Q-511 | 511E34442 | CLASS QC2 CONCRETE WITH QC/QA, BRIDGE DECK | 52 | Superstructure (QC 2) Concrete | If construction joints were necessary, were they formed and concrete placed as specified in 511.09? | 511.09 | 0 | 0 | 0 | 0 | 10/1/2020 | Structures
| CA-Q-511 | 511E34442 | CLASS QC2 CONCRETE WITH QC/QA, BRIDGE DECK | 53 | Superstructure (QC 2) Concrete | Was proper curing material properly applied as soon as possible? | 511.14 | 0 | 0 | 0 | 0 | 10/1/2020 | Structures
| CA-Q-511 | 511E34442 | CLASS QC2 CONCRETE WITH QC/QA, BRIDGE DECK | 54 | Superstructure (QC 2) Concrete | If water curing was used, was burlap kept wet during the required curing period? | 511.14 | 0 | 0 | 0 | 0 | 10/1/2020 | Structures
| CA-Q-511 | 511E34442 | CLASS QC2 CONCRETE WITH QC/QA, BRIDGE DECK | 55 | Superstructure (QC 2) Concrete | Was slipformed parapet concrete placed per the tolerances listed in Table 511.08-1? | 511.08 | 0 | 0 | 0 | 0 | 10/1/2020 | Structures
| CA-Q-511 | 511E34442 | CLASS QC2 CONCRETE WITH QC/QA, BRIDGE DECK | 56 | Superstructure (QC 2) Concrete | Were the slipformed parapet crack control joints sawed and caulked as specified in 511.08? | 511.08 | 0 | 0 | 0 | 0 | 10/1/2020 | Structures
| CA-Q-511 | 511E34442 | CLASS QC2 CONCRETE WITH QC/QA, BRIDGE DECK | 57 | Superstructure (QC 2) Concrete | After curing, were all joints and cracks sealed with High Molecular Weight Methacrylate? | 511.19 | 0 | 0 | 0 | 0 | 10/1/2020 | Structures
| CA-Q-511 | 511E34442 | CLASS QC2 CONCRETE WITH QC/QA, BRIDGE DECK | 58 | Superstructure (QC 2) Concrete | Superstructure grooves sawed longitudinally, approximately 0.15 inches deep, 0.10 inches wide, uniformed spaced at 3/4 inch +0, -1/4 inch before opening to traffic? | 511.17 | 0 | 0 | 0 | 0 | 10/1/2020 | Structures
| CA-Q-511 | 511E34442 | CLASS QC2 CONCRETE WITH QC/QA, BRIDGE DECK | 59 | Superstructure (QC 2) Concrete | For QC/QA concrete, were the requirements for removing falsework and opening to traffic, as specified in Table 511.14-1.A, Compressive Strength ≥ 0.85% f'c or Flexural Strength ≥ 650 psi followed? | 511.14 | 0 | 0 | 0 | 0 | 10/1/2020 | Structures
| CA-Q-511 | 511E34442 | CLASS QC2 CONCRETE WITH QC/QA, BRIDGE DECK | 60 | Superstructure (QC 2) Concrete | For Non QC/QA concrete, were the requirements for removing falsework and opening to traffic, as specified for ages of concrete in Table 511.14-1.B, with or without beams followed? | 511.14 | 0 | 0 | 0 | 0 | 10/1/2020 | Structures
| CA-Q-511 | 511E34442 | CLASS QC2 CONCRETE WITH QC/QA, BRIDGE DECK | 66 | Testing Results for QC/QA Concrete | For QC/QA Concrete, if air content not within tolerances listed in Table 499.03-1, did contractor hire independent laboratory to test cores according to 511.21.A? | 511.21 | 0 | 0 | 0 | 0 | 10/1/2020 | Structures
| CA-Q-511 | 511E34442 | CLASS QC2 CONCRETE WITH QC/QA, BRIDGE DECK | 67 | Testing Results for QC/QA Concrete | For QC/QA concrete, if compressive strength results less than 88% f'c, was the in place concrete evaluated according to 511.20.A? | 511.21 | 0 | 0 | 0 | 0 | 10/1/2020 | Structures
| CA-Q-511 | 511E34442 | CLASS QC2 CONCRETE WITH QC/QA, BRIDGE DECK | 68 | Testing Results for QC/QA Concrete | For QC/QA Concrete, Engineer evaluated QC compressive strength test sublot results according to Supplement 1127 and 511.20? | 1127 / 511.20 | 0 | 0 | 0 | 0 | 10/1/2020 | Structures
| CA-Q-511 | 511E34443 | CLASS QC2 CONCRETE WITH QC/QA, BRIDGE DECK, AS PER PLAN | 1 | Material and Placement Equipment Requirements | Does the Concrete Job Mix Formula (JMF) supplied match the Engineer approved JMF? Document the approved JMF. | 511.03 / 1126 / 499 | 0 | 0 | 0 | 0 | 10/1/2020 | Structures
| CA-Q-511 | 511E34443 | CLASS QC2 CONCRETE WITH QC/QA, BRIDGE DECK, AS PER PLAN | 2 | Material and Placement Equipment Requirements | If the bid item required QC/QA Concrete, did the Contractor follow the approved Quality Control Plan (QCP) and was QA testing performed according to 455? | 455.02 | 0 | 0 | 0 | 0 | 10/1/2020 | Structures
| CA-Q-511 | 511E34443 | CLASS QC2 CONCRETE WITH QC/QA, BRIDGE DECK, AS PER PLAN | 3 | Material and Placement Equipment Requirements | Does Contractor have method to place concrete with < 5 foot free fall? Document placement equipment used. | 511.07 | 0 | 0 | 0 | 0 | 10/1/2020 | Structures
| CA-Q-511 | 511E34443 | CLASS QC2 CONCRETE WITH QC/QA, BRIDGE DECK, AS PER PLAN | 4 | Material and Placement Equipment Requirements | Did Contractor provide verification that the concrete vibration equipment has a frequency of at least 4500 impulses per minute? | 511.07 | 0 | 0 | 0 | 0 | 10/1/2020 | Structures
| CA-Q-511 | 511E34443 | CLASS QC2 CONCRETE WITH QC/QA, BRIDGE DECK, AS PER PLAN | 5 | Material and Placement Equipment Requirements | Is the Concrete Cylinder Curing Box on site? | 511.04 | 0 | 0 | 0 | 0 | 10/1/2020 | Structures
| CA-Q-511 | 511E34443 | CLASS QC2 CONCRETE WITH QC/QA, BRIDGE DECK, AS PER PLAN | 6 | Material and Placement Equipment Requirements | Contractor gave advance notice and description of placing equipment (24 hours) prior to placing concrete? | 511.07 | 0 | 0 | 0 | 0 | 10/1/2020 | Structures
| CA-Q-511 | 511E34443 | CLASS QC2 CONCRETE WITH QC/QA, BRIDGE DECK, AS PER PLAN | 27 | Superstructure (QC 2) Concrete | For superstructure deck concrete, is the finishing machine self-propelled with forward and reverse drive mechanisms and does it have two rotating rollers and leveling augers? | 511.16 | 0 | 0 | 0 | 0 | 10/1/2020 | Structures
| CA-Q-511 | 511E34443 | CLASS QC2 CONCRETE WITH QC/QA, BRIDGE DECK, AS PER PLAN | 28 | Superstructure (QC 2) Concrete | For superstructure deck concrete, if the finishing machine used a vibrating roller, did the fins protrude less than 1/4 from the roller? | 511.16 | 0 | 0 | 0 | 0 | 10/1/2020 | Structures
| CA-Q-511 | 511E34443 | CLASS QC2 CONCRETE WITH QC/QA, BRIDGE DECK, AS PER PLAN | 29 | Superstructure (QC 2) Concrete | For superstructure deck concrete, did the contractor provide the necessary verification pertaining to the vibrating frequencies of the vibrating pan or roller? | 511.16 | 0 | 0 | 0 | 0 | 10/1/2020 | Structures
| CA-Q-511 | 511E34443 | CLASS QC2 CONCRETE WITH QC/QA, BRIDGE DECK, AS PER PLAN | 30 | Superstructure (QC 2) Concrete | For superstructure deck concrete, has the finishing machine rail been checked for straightness with no sections exceeding 1/8 inch in 10 feet in any direction? | 511.16 | 0 | 0 | 0 | 0 | 10/1/2020 | Structures
| CA-Q-511 | 511E34443 | CLASS QC2 CONCRETE WITH QC/QA, BRIDGE DECK, AS PER PLAN | 31 | Superstructure (QC 2) Concrete | For superstructure concrete with deck falsework, have the requirements of 508 been followed as described on CA-Q-0508? | 501.05 / 508 | 0 | 0 | 0 | 0 | 10/1/2020 | Structures
| CA-Q-511 | 511E34443 | CLASS QC2 CONCRETE WITH QC/QA, BRIDGE DECK, AS PER PLAN | 32 | Superstructure (QC 2) Concrete | For superstructure deck concrete, was a Prepour meeting held as described on CA-S-4? | MOP | 0 | 0 | 0 | 0 | 10/1/2020 | Structures
| CA-Q-511 | 511E34443 | CLASS QC2 CONCRETE WITH QC/QA, BRIDGE DECK, AS PER PLAN | 33 | Superstructure (QC 2) Concrete | Performed Dry Run and completed Form CA-S-22 for bridge decks prior to placing concrete? | 511.16 | 0 | 0 | 0 | 0 | 10/1/2020 | Structures
| CA-Q-511 | 511E34443 | CLASS QC2 CONCRETE WITH QC/QA, BRIDGE DECK, AS PER PLAN | 34 | Superstructure (QC 2) Concrete | Forms clean and oiled before concrete placement? | 511.07 | 0 | 0 | 0 | 0 | 10/1/2020 | Structures
| CA-Q-511 | 511E34443 | CLASS QC2 CONCRETE WITH QC/QA, BRIDGE DECK, AS PER PLAN | 35 | Superstructure (QC 2) Concrete | Re-steel clean, and properly supported before concrete placement? | 511.07 / 509 | 0 | 0 | 0 | 0 | 10/1/2020 | Structures
| CA-Q-511 | 511E34443 | CLASS QC2 CONCRETE WITH QC/QA, BRIDGE DECK, AS PER PLAN | 36 | Superstructure (QC 2) Concrete | Air temperature, < 85°F and forecast to be below 85°F during placement? | 511.07 | 0 | 0 | 0 | 0 | 10/1/2020 | Structures
| CA-Q-511 | 511E34443 | CLASS QC2 CONCRETE WITH QC/QA, BRIDGE DECK, AS PER PLAN | 37 | Superstructure (QC 2) Concrete | Until discharged in the work, did the Concrete temperature not exceed 95°F ? | 511.07 | 0 | 0 | 0 | 0 | 10/1/2020 | Structures
| CA-Q-511 | 511E34443 | CLASS QC2 CONCRETE WITH QC/QA, BRIDGE DECK, AS PER PLAN | 38 | Superstructure (QC 2) Concrete | If ambient air temperatures were ≤32°F, were the procedures listed in 511.12 followed? | 511.12 | 0 | 0 | 0 | 0 | 10/1/2020 | Structures
| CA-Q-511 | 511E34443 | CLASS QC2 CONCRETE WITH QC/QA, BRIDGE DECK, AS PER PLAN | 39 | Superstructure (QC 2) Concrete | If ambient air temperatures were ≤32°F, was the concrete placed at temperatures between 50°F and 70°F? | 511.12 | 0 | 0 | 0 | 0 | 10/1/2020 | Structures
| CA-Q-511 | 511E34443 | CLASS QC2 CONCRETE WITH QC/QA, BRIDGE DECK, AS PER PLAN | 40 | Superstructure (QC 2) Concrete | If ambient air temperatures were ≤32°F, was the material where the concrete was placed above 32°F? | 511.12 | 0 | 0 | 0 | 0 | 10/1/2020 | Structures
| CA-Q-511 | 511E34443 | CLASS QC2 CONCRETE WITH QC/QA, BRIDGE DECK, AS PER PLAN | 41 | Superstructure (QC 2) Concrete | If ambient air temperatures were ≤32°F, was the concrete surface temperature maintained between 50°F and 100°F for at least 5 days? | 511.12 | 0 | 0 | 0 | 0 | 10/1/2020 | Structures
| CA-Q-511 | 511E34443 | CLASS QC2 CONCRETE WITH QC/QA, BRIDGE DECK, AS PER PLAN | 42 | Superstructure (QC 2) Concrete | "Was the Evaporation Rate below 0.1 lbs/sq.ft./hr, as determined by Figure 1 ACI 308-81, during the superstructure concrete placement? Document Evaporation Rate." | 511.07 | 0 | 0 | 0 | 0 | 10/1/2020 | Structures
| CA-Q-511 | 511E34443 | CLASS QC2 CONCRETE WITH QC/QA, BRIDGE DECK, AS PER PLAN | 43 | Superstructure (QC 2) Concrete | Was the concrete placed and consolidated by vibration such that there was no segregation of the aggregate and cementitious material? | 511.07 | 0 | 0 | 0 | 0 | 10/1/2020 | Structures
| CA-Q-511 | 511E34443 | CLASS QC2 CONCRETE WITH QC/QA, BRIDGE DECK, AS PER PLAN | 44 | Superstructure (QC 2) Concrete | Was Air Content checked at point of placement, and within the requirements of Table 499.03-1? | 511.21 / 499.03 / 455.03 | 0 | 0 | 0 | 0 | 10/1/2020 | Structures
| CA-Q-511 | 511E34443 | CLASS QC2 CONCRETE WITH QC/QA, BRIDGE DECK, AS PER PLAN | 45 | Superstructure (QC 2) Concrete | Do the slump results meet the requirements of Table 499.03-3? | 499.03 / 455.03 | 0 | 0 | 0 | 0 | 10/1/2020 | Structures
| CA-Q-511 | 511E34443 | CLASS QC2 CONCRETE WITH QC/QA, BRIDGE DECK, AS PER PLAN | 46 | Superstructure (QC 2) Concrete | Were compressive strength cylinders made as specified in 511.04 and 455.03? | 511.04 / 455.03 | 0 | 0 | 0 | 0 | 10/1/2020 | Structures
| CA-Q-511 | 511E34443 | CLASS QC2 CONCRETE WITH QC/QA, BRIDGE DECK, AS PER PLAN | 47 | Superstructure (QC 2) Concrete | Was the concrete finished without water or evaporation retardant being improperly used? | 511.07 | 0 | 0 | 0 | 0 | 10/1/2020 | Structures
| CA-Q-511 | 511E34443 | CLASS QC2 CONCRETE WITH QC/QA, BRIDGE DECK, AS PER PLAN | 48 | Superstructure (QC 2) Concrete | Was the concrete finished to the lines and grades shown in the plans and within the tolerances listed in the Table 511.07-1? | 511.07 | 0 | 0 | 0 | 0 | 10/1/2020 | Structures
| CA-Q-511 | 511E34443 | CLASS QC2 CONCRETE WITH QC/QA, BRIDGE DECK, AS PER PLAN | 49 | Superstructure (QC 2) Concrete | If checks were made to confirm the deck thickness and reinforcing steel cover during the concrete placement, were they within the specified tolerances? | 511.07 | 0 | 0 | 0 | 0 | 10/1/2020 | Structures
| CA-Q-511 | 511E34443 | CLASS QC2 CONCRETE WITH QC/QA, BRIDGE DECK, AS PER PLAN | 50 | Superstructure (QC 2) Concrete | Was the superstructure deck concrete placed with the finishing machine oriented with the skew of the bridge as specified in 511.07 and 511.16? | 511.07 / 511.16 | 0 | 0 | 0 | 0 | 10/1/2020 | Structures
| CA-Q-511 | 511E34443 | CLASS QC2 CONCRETE WITH QC/QA, BRIDGE DECK, AS PER PLAN | 51 | Superstructure (QC 2) Concrete | Was superstructure deck concrete properly textured with a broom drag finish? | 511.16 / 511.17 | 0 | 0 | 0 | 0 | 10/1/2020 | Structures
| CA-Q-511 | 511E34443 | CLASS QC2 CONCRETE WITH QC/QA, BRIDGE DECK, AS PER PLAN | 52 | Superstructure (QC 2) Concrete | If construction joints were necessary, were they formed and concrete placed as specified in 511.09? | 511.09 | 0 | 0 | 0 | 0 | 10/1/2020 | Structures
| CA-Q-511 | 511E34443 | CLASS QC2 CONCRETE WITH QC/QA, BRIDGE DECK, AS PER PLAN | 53 | Superstructure (QC 2) Concrete | Was proper curing material properly applied as soon as possible? | 511.14 | 0 | 0 | 0 | 0 | 10/1/2020 | Structures
| CA-Q-511 | 511E34443 | CLASS QC2 CONCRETE WITH QC/QA, BRIDGE DECK, AS PER PLAN | 54 | Superstructure (QC 2) Concrete | If water curing was used, was burlap kept wet during the required curing period? | 511.14 | 0 | 0 | 0 | 0 | 10/1/2020 | Structures
| CA-Q-511 | 511E34443 | CLASS QC2 CONCRETE WITH QC/QA, BRIDGE DECK, AS PER PLAN | 55 | Superstructure (QC 2) Concrete | Was slipformed parapet concrete placed per the tolerances listed in Table 511.08-1? | 511.08 | 0 | 0 | 0 | 0 | 10/1/2020 | Structures
| CA-Q-511 | 511E34443 | CLASS QC2 CONCRETE WITH QC/QA, BRIDGE DECK, AS PER PLAN | 56 | Superstructure (QC 2) Concrete | Were the slipformed parapet crack control joints sawed and caulked as specified in 511.08? | 511.08 | 0 | 0 | 0 | 0 | 10/1/2020 | Structures
| CA-Q-511 | 511E34443 | CLASS QC2 CONCRETE WITH QC/QA, BRIDGE DECK, AS PER PLAN | 57 | Superstructure (QC 2) Concrete | After curing, were all joints and cracks sealed with High Molecular Weight Methacrylate? | 511.19 | 0 | 0 | 0 | 0 | 10/1/2020 | Structures
| CA-Q-511 | 511E34443 | CLASS QC2 CONCRETE WITH QC/QA, BRIDGE DECK, AS PER PLAN | 58 | Superstructure (QC 2) Concrete | Superstructure grooves sawed longitudinally, approximately 0.15 inches deep, 0.10 inches wide, uniformed spaced at 3/4 inch +0, -1/4 inch before opening to traffic? | 511.17 | 0 | 0 | 0 | 0 | 10/1/2020 | Structures
| CA-Q-511 | 511E34443 | CLASS QC2 CONCRETE WITH QC/QA, BRIDGE DECK, AS PER PLAN | 59 | Superstructure (QC 2) Concrete | For QC/QA concrete, were the requirements for removing falsework and opening to traffic, as specified in Table 511.14-1.A, Compressive Strength ≥ 0.85% f'c or Flexural Strength ≥ 650 psi followed? | 511.14 | 0 | 0 | 0 | 0 | 10/1/2020 | Structures
| CA-Q-511 | 511E34443 | CLASS QC2 CONCRETE WITH QC/QA, BRIDGE DECK, AS PER PLAN | 60 | Superstructure (QC 2) Concrete | For Non QC/QA concrete, were the requirements for removing falsework and opening to traffic, as specified for ages of concrete in Table 511.14-1.B, with or without beams followed? | 511.14 | 0 | 0 | 0 | 0 | 10/1/2020 | Structures
| CA-Q-511 | 511E34443 | CLASS QC2 CONCRETE WITH QC/QA, BRIDGE DECK, AS PER PLAN | 66 | Testing Results for QC/QA Concrete | For QC/QA Concrete, if air content not within tolerances listed in Table 499.03-1, did contractor hire independent laboratory to test cores according to 511.21.A? | 511.21 | 0 | 0 | 0 | 0 | 10/1/2020 | Structures
| CA-Q-511 | 511E34443 | CLASS QC2 CONCRETE WITH QC/QA, BRIDGE DECK, AS PER PLAN | 67 | Testing Results for QC/QA Concrete | For QC/QA concrete, if compressive strength results less than 88% f'c, was the in place concrete evaluated according to 511.20.A? | 511.21 | 0 | 0 | 0 | 0 | 10/1/2020 | Structures
| CA-Q-511 | 511E34443 | CLASS QC2 CONCRETE WITH QC/QA, BRIDGE DECK, AS PER PLAN | 68 | Testing Results for QC/QA Concrete | For QC/QA Concrete, Engineer evaluated QC compressive strength test sublot results according to Supplement 1127 and 511.20? | 1127 / 511.20 | 0 | 0 | 0 | 0 | 10/1/2020 | Structures
| CA-Q-511 | 511E34444 | CLASS QC2 CONCRETE, BRIDGE DECK | 1 | Material and Placement Equipment Requirements | Does the Concrete Job Mix Formula (JMF) supplied match the Engineer approved JMF? Document the approved JMF. | 511.03 / 1126 / 499 | 0 | 0 | 0 | 0 | 10/1/2020 | Structures
| CA-Q-511 | 511E34444 | CLASS QC2 CONCRETE, BRIDGE DECK | 3 | Material and Placement Equipment Requirements | Does Contractor have method to place concrete with < 5 foot free fall? Document placement equipment used. | 511.07 | 0 | 0 | 0 | 0 | 10/1/2020 | Structures
| CA-Q-511 | 511E34444 | CLASS QC2 CONCRETE, BRIDGE DECK | 4 | Material and Placement Equipment Requirements | Did Contractor provide verification that the concrete vibration equipment has a frequency of at least 4500 impulses per minute? | 511.07 | 0 | 0 | 0 | 0 | 10/1/2020 | Structures
| CA-Q-511 | 511E34444 | CLASS QC2 CONCRETE, BRIDGE DECK | 5 | Material and Placement Equipment Requirements | Is the Concrete Cylinder Curing Box on site? | 511.04 | 0 | 0 | 0 | 0 | 10/1/2020 | Structures
| CA-Q-511 | 511E34444 | CLASS QC2 CONCRETE, BRIDGE DECK | 6 | Material and Placement Equipment Requirements | Contractor gave advance notice and description of placing equipment (24 hours) prior to placing concrete? | 511.07 | 0 | 0 | 0 | 0 | 10/1/2020 | Structures
| CA-Q-511 | 511E34444 | CLASS QC2 CONCRETE, BRIDGE DECK | 27 | Superstructure (QC 2) Concrete | For superstructure deck concrete, is the finishing machine self-propelled with forward and reverse drive mechanisms and does it have two rotating rollers and leveling augers? | 511.16 | 0 | 0 | 0 | 0 | 10/1/2020 | Structures
| CA-Q-511 | 511E34444 | CLASS QC2 CONCRETE, BRIDGE DECK | 28 | Superstructure (QC 2) Concrete | For superstructure deck concrete, if the finishing machine used a vibrating roller, did the fins protrude less than 1/4 from the roller? | 511.16 | 0 | 0 | 0 | 0 | 10/1/2020 | Structures
| CA-Q-511 | 511E34444 | CLASS QC2 CONCRETE, BRIDGE DECK | 29 | Superstructure (QC 2) Concrete | For superstructure deck concrete, did the contractor provide the necessary verification pertaining to the vibrating frequencies of the vibrating pan or roller? | 511.16 | 0 | 0 | 0 | 0 | 10/1/2020 | Structures
| CA-Q-511 | 511E34444 | CLASS QC2 CONCRETE, BRIDGE DECK | 30 | Superstructure (QC 2) Concrete | For superstructure deck concrete, has the finishing machine rail been checked for straightness with no sections exceeding 1/8 inch in 10 feet in any direction? | 511.16 | 0 | 0 | 0 | 0 | 10/1/2020 | Structures
| CA-Q-511 | 511E34444 | CLASS QC2 CONCRETE, BRIDGE DECK | 31 | Superstructure (QC 2) Concrete | For superstructure concrete with deck falsework, have the requirements of 508 been followed as described on CA-Q-0508? | 501.05 / 508 | 0 | 0 | 0 | 0 | 10/1/2020 | Structures
| CA-Q-511 | 511E34444 | CLASS QC2 CONCRETE, BRIDGE DECK | 32 | Superstructure (QC 2) Concrete | For superstructure deck concrete, was a Prepour meeting held as described on CA-S-4? | MOP | 0 | 0 | 0 | 0 | 10/1/2020 | Structures
| CA-Q-511 | 511E34444 | CLASS QC2 CONCRETE, BRIDGE DECK | 33 | Superstructure (QC 2) Concrete | Performed Dry Run and completed Form CA-S-22 for bridge decks prior to placing concrete? | 511.16 | 0 | 0 | 0 | 0 | 10/1/2020 | Structures
| CA-Q-511 | 511E34444 | CLASS QC2 CONCRETE, BRIDGE DECK | 34 | Superstructure (QC 2) Concrete | Forms clean and oiled before concrete placement? | 511.07 | 0 | 0 | 0 | 0 | 10/1/2020 | Structures
| CA-Q-511 | 511E34444 | CLASS QC2 CONCRETE, BRIDGE DECK | 35 | Superstructure (QC 2) Concrete | Re-steel clean, and properly supported before concrete placement? | 511.07 / 509 | 0 | 0 | 0 | 0 | 10/1/2020 | Structures
| CA-Q-511 | 511E34444 | CLASS QC2 CONCRETE, BRIDGE DECK | 36 | Superstructure (QC 2) Concrete | Air temperature, < 85°F and forecast to be below 85°F during placement? | 511.07 | 0 | 0 | 0 | 0 | 10/1/2020 | Structures
| CA-Q-511 | 511E34444 | CLASS QC2 CONCRETE, BRIDGE DECK | 37 | Superstructure (QC 2) Concrete | Until discharged in the work, did the Concrete temperature not exceed 95°F ? | 511.07 | 0 | 0 | 0 | 0 | 10/1/2020 | Structures
| CA-Q-511 | 511E34444 | CLASS QC2 CONCRETE, BRIDGE DECK | 38 | Superstructure (QC 2) Concrete | If ambient air temperatures were ≤32°F, were the procedures listed in 511.12 followed? | 511.12 | 0 | 0 | 0 | 0 | 10/1/2020 | Structures
| CA-Q-511 | 511E34444 | CLASS QC2 CONCRETE, BRIDGE DECK | 39 | Superstructure (QC 2) Concrete | If ambient air temperatures were ≤32°F, was the concrete placed at temperatures between 50°F and 70°F? | 511.12 | 0 | 0 | 0 | 0 | 10/1/2020 | Structures
| CA-Q-511 | 511E34444 | CLASS QC2 CONCRETE, BRIDGE DECK | 40 | Superstructure (QC 2) Concrete | If ambient air temperatures were ≤32°F, was the material where the concrete was placed above 32°F? | 511.12 | 0 | 0 | 0 | 0 | 10/1/2020 | Structures
| CA-Q-511 | 511E34444 | CLASS QC2 CONCRETE, BRIDGE DECK | 41 | Superstructure (QC 2) Concrete | If ambient air temperatures were ≤32°F, was the concrete surface temperature maintained between 50°F and 100°F for at least 5 days? | 511.12 | 0 | 0 | 0 | 0 | 10/1/2020 | Structures
| CA-Q-511 | 511E34444 | CLASS QC2 CONCRETE, BRIDGE DECK | 42 | Superstructure (QC 2) Concrete | "Was the Evaporation Rate below 0.1 lbs/sq.ft./hr, as determined by Figure 1 ACI 308-81, during the superstructure concrete placement? Document Evaporation Rate." | 511.07 | 0 | 0 | 0 | 0 | 10/1/2020 | Structures
| CA-Q-511 | 511E34444 | CLASS QC2 CONCRETE, BRIDGE DECK | 43 | Superstructure (QC 2) Concrete | Was the concrete placed and consolidated by vibration such that there was no segregation of the aggregate and cementitious material? | 511.07 | 0 | 0 | 0 | 0 | 10/1/2020 | Structures
| CA-Q-511 | 511E34444 | CLASS QC2 CONCRETE, BRIDGE DECK | 44 | Superstructure (QC 2) Concrete | Was Air Content checked at point of placement, and within the requirements of Table 499.03-1? | 511.21 / 499.03 / 455.03 | 0 | 0 | 0 | 0 | 10/1/2020 | Structures
| CA-Q-511 | 511E34444 | CLASS QC2 CONCRETE, BRIDGE DECK | 45 | Superstructure (QC 2) Concrete | Do the slump results meet the requirements of Table 499.03-3? | 499.03 / 455.03 | 0 | 0 | 0 | 0 | 10/1/2020 | Structures
| CA-Q-511 | 511E34444 | CLASS QC2 CONCRETE, BRIDGE DECK | 46 | Superstructure (QC 2) Concrete | Were compressive strength cylinders made as specified in 511.04 and 455.03? | 511.04 / 455.03 | 0 | 0 | 0 | 0 | 10/1/2020 | Structures
| CA-Q-511 | 511E34444 | CLASS QC2 CONCRETE, BRIDGE DECK | 47 | Superstructure (QC 2) Concrete | Was the concrete finished without water or evaporation retardant being improperly used? | 511.07 | 0 | 0 | 0 | 0 | 10/1/2020 | Structures
| CA-Q-511 | 511E34444 | CLASS QC2 CONCRETE, BRIDGE DECK | 48 | Superstructure (QC 2) Concrete | Was the concrete finished to the lines and grades shown in the plans and within the tolerances listed in the Table 511.07-1? | 511.07 | 0 | 0 | 0 | 0 | 10/1/2020 | Structures
| CA-Q-511 | 511E34444 | CLASS QC2 CONCRETE, BRIDGE DECK | 49 | Superstructure (QC 2) Concrete | If checks were made to confirm the deck thickness and reinforcing steel cover during the concrete placement, were they within the specified tolerances? | 511.07 | 0 | 0 | 0 | 0 | 10/1/2020 | Structures
| CA-Q-511 | 511E34444 | CLASS QC2 CONCRETE, BRIDGE DECK | 50 | Superstructure (QC 2) Concrete | Was the superstructure deck concrete placed with the finishing machine oriented with the skew of the bridge as specified in 511.07 and 511.16? | 511.07 / 511.16 | 0 | 0 | 0 | 0 | 10/1/2020 | Structures
| CA-Q-511 | 511E34444 | CLASS QC2 CONCRETE, BRIDGE DECK | 51 | Superstructure (QC 2) Concrete | Was superstructure deck concrete properly textured with a broom drag finish? | 511.16 / 511.17 | 0 | 0 | 0 | 0 | 10/1/2020 | Structures
| CA-Q-511 | 511E34444 | CLASS QC2 CONCRETE, BRIDGE DECK | 52 | Superstructure (QC 2) Concrete | If construction joints were necessary, were they formed and concrete placed as specified in 511.09? | 511.09 | 0 | 0 | 0 | 0 | 10/1/2020 | Structures
| CA-Q-511 | 511E34444 | CLASS QC2 CONCRETE, BRIDGE DECK | 53 | Superstructure (QC 2) Concrete | Was proper curing material properly applied as soon as possible? | 511.14 | 0 | 0 | 0 | 0 | 10/1/2020 | Structures
| CA-Q-511 | 511E34444 | CLASS QC2 CONCRETE, BRIDGE DECK | 54 | Superstructure (QC 2) Concrete | If water curing was used, was burlap kept wet during the required curing period? | 511.14 | 0 | 0 | 0 | 0 | 10/1/2020 | Structures
| CA-Q-511 | 511E34444 | CLASS QC2 CONCRETE, BRIDGE DECK | 55 | Superstructure (QC 2) Concrete | Was slipformed parapet concrete placed per the tolerances listed in Table 511.08-1? | 511.08 | 0 | 0 | 0 | 0 | 10/1/2020 | Structures
| CA-Q-511 | 511E34444 | CLASS QC2 CONCRETE, BRIDGE DECK | 56 | Superstructure (QC 2) Concrete | Were the slipformed parapet crack control joints sawed and caulked as specified in 511.08? | 511.08 | 0 | 0 | 0 | 0 | 10/1/2020 | Structures
| CA-Q-511 | 511E34444 | CLASS QC2 CONCRETE, BRIDGE DECK | 57 | Superstructure (QC 2) Concrete | After curing, were all joints and cracks sealed with High Molecular Weight Methacrylate? | 511.19 | 0 | 0 | 0 | 0 | 10/1/2020 | Structures
| CA-Q-511 | 511E34444 | CLASS QC2 CONCRETE, BRIDGE DECK | 58 | Superstructure (QC 2) Concrete | Superstructure grooves sawed longitudinally, approximately 0.15 inches deep, 0.10 inches wide, uniformed spaced at 3/4 inch +0, -1/4 inch before opening to traffic? | 511.17 | 0 | 0 | 0 | 0 | 10/1/2020 | Structures
| CA-Q-511 | 511E34444 | CLASS QC2 CONCRETE, BRIDGE DECK | 59 | Superstructure (QC 2) Concrete | For QC/QA concrete, were the requirements for removing falsework and opening to traffic, as specified in Table 511.14-1.A, Compressive Strength ≥ 0.85% f'c or Flexural Strength ≥ 650 psi followed? | 511.14 | 0 | 0 | 0 | 0 | 10/1/2020 | Structures
| CA-Q-511 | 511E34444 | CLASS QC2 CONCRETE, BRIDGE DECK | 60 | Superstructure (QC 2) Concrete | For Non QC/QA concrete, were the requirements for removing falsework and opening to traffic, as specified for ages of concrete in Table 511.14-1.B, with or without beams followed? | 511.14 | 0 | 0 | 0 | 0 | 10/1/2020 | Structures
| CA-Q-511 | 511E34444 | CLASS QC2 CONCRETE, BRIDGE DECK | 69 | Testing Results for Non-QC/QA Concrete | For Non- QC/QA Concrete, if air content not within tolerances listed in Table 499.03-1, did department test cores according to 511.21.B? | 511.21 | 0 | 0 | 0 | 0 | 10/1/2020 | Structures
| CA-Q-511 | 511E34444 | CLASS QC2 CONCRETE, BRIDGE DECK | 70 | Testing Results for Non-QC/QA Concrete | For non- QC/QA Concrete, if compressive strength results less than f'c, were the requirements of 511.20.B followed? | 511.20.B | 0 | 0 | 0 | 0 | 10/1/2020 | Structures
| CA-Q-511 | 511E34445 | CLASS QC2 CONCRETE, BRIDGE DECK, AS PER PLAN | 1 | Material and Placement Equipment Requirements | Does the Concrete Job Mix Formula (JMF) supplied match the Engineer approved JMF? Document the approved JMF. | 511.03 / 1126 / 499 | 0 | 0 | 0 | 0 | 10/1/2020 | Structures
| CA-Q-511 | 511E34445 | CLASS QC2 CONCRETE, BRIDGE DECK, AS PER PLAN | 3 | Material and Placement Equipment Requirements | Does Contractor have method to place concrete with < 5 foot free fall? Document placement equipment used. | 511.07 | 0 | 0 | 0 | 0 | 10/1/2020 | Structures
| CA-Q-511 | 511E34445 | CLASS QC2 CONCRETE, BRIDGE DECK, AS PER PLAN | 4 | Material and Placement Equipment Requirements | Did Contractor provide verification that the concrete vibration equipment has a frequency of at least 4500 impulses per minute? | 511.07 | 0 | 0 | 0 | 0 | 10/1/2020 | Structures
| CA-Q-511 | 511E34445 | CLASS QC2 CONCRETE, BRIDGE DECK, AS PER PLAN | 5 | Material and Placement Equipment Requirements | Is the Concrete Cylinder Curing Box on site? | 511.04 | 0 | 0 | 0 | 0 | 10/1/2020 | Structures
| CA-Q-511 | 511E34445 | CLASS QC2 CONCRETE, BRIDGE DECK, AS PER PLAN | 6 | Material and Placement Equipment Requirements | Contractor gave advance notice and description of placing equipment (24 hours) prior to placing concrete? | 511.07 | 0 | 0 | 0 | 0 | 10/1/2020 | Structures
| CA-Q-511 | 511E34445 | CLASS QC2 CONCRETE, BRIDGE DECK, AS PER PLAN | 27 | Superstructure (QC 2) Concrete | For superstructure deck concrete, is the finishing machine self-propelled with forward and reverse drive mechanisms and does it have two rotating rollers and leveling augers? | 511.16 | 0 | 0 | 0 | 0 | 10/1/2020 | Structures
| CA-Q-511 | 511E34445 | CLASS QC2 CONCRETE, BRIDGE DECK, AS PER PLAN | 28 | Superstructure (QC 2) Concrete | For superstructure deck concrete, if the finishing machine used a vibrating roller, did the fins protrude less than 1/4 from the roller? | 511.16 | 0 | 0 | 0 | 0 | 10/1/2020 | Structures
| CA-Q-511 | 511E34445 | CLASS QC2 CONCRETE, BRIDGE DECK, AS PER PLAN | 29 | Superstructure (QC 2) Concrete | For superstructure deck concrete, did the contractor provide the necessary verification pertaining to the vibrating frequencies of the vibrating pan or roller? | 511.16 | 0 | 0 | 0 | 0 | 10/1/2020 | Structures
| CA-Q-511 | 511E34445 | CLASS QC2 CONCRETE, BRIDGE DECK, AS PER PLAN | 30 | Superstructure (QC 2) Concrete | For superstructure deck concrete, has the finishing machine rail been checked for straightness with no sections exceeding 1/8 inch in 10 feet in any direction? | 511.16 | 0 | 0 | 0 | 0 | 10/1/2020 | Structures
| CA-Q-511 | 511E34445 | CLASS QC2 CONCRETE, BRIDGE DECK, AS PER PLAN | 31 | Superstructure (QC 2) Concrete | For superstructure concrete with deck falsework, have the requirements of 508 been followed as described on CA-Q-0508? | 501.05 / 508 | 0 | 0 | 0 | 0 | 10/1/2020 | Structures
| CA-Q-511 | 511E34445 | CLASS QC2 CONCRETE, BRIDGE DECK, AS PER PLAN | 32 | Superstructure (QC 2) Concrete | For superstructure deck concrete, was a Prepour meeting held as described on CA-S-4? | MOP | 0 | 0 | 0 | 0 | 10/1/2020 | Structures
| CA-Q-511 | 511E34445 | CLASS QC2 CONCRETE, BRIDGE DECK, AS PER PLAN | 33 | Superstructure (QC 2) Concrete | Performed Dry Run and completed Form CA-S-22 for bridge decks prior to placing concrete? | 511.16 | 0 | 0 | 0 | 0 | 10/1/2020 | Structures
| CA-Q-511 | 511E34445 | CLASS QC2 CONCRETE, BRIDGE DECK, AS PER PLAN | 34 | Superstructure (QC 2) Concrete | Forms clean and oiled before concrete placement? | 511.07 | 0 | 0 | 0 | 0 | 10/1/2020 | Structures
| CA-Q-511 | 511E34445 | CLASS QC2 CONCRETE, BRIDGE DECK, AS PER PLAN | 35 | Superstructure (QC 2) Concrete | Re-steel clean, and properly supported before concrete placement? | 511.07 / 509 | 0 | 0 | 0 | 0 | 10/1/2020 | Structures
| CA-Q-511 | 511E34445 | CLASS QC2 CONCRETE, BRIDGE DECK, AS PER PLAN | 36 | Superstructure (QC 2) Concrete | Air temperature, < 85°F and forecast to be below 85°F during placement? | 511.07 | 0 | 0 | 0 | 0 | 10/1/2020 | Structures
| CA-Q-511 | 511E34445 | CLASS QC2 CONCRETE, BRIDGE DECK, AS PER PLAN | 37 | Superstructure (QC 2) Concrete | Until discharged in the work, did the Concrete temperature not exceed 95°F ? | 511.07 | 0 | 0 | 0 | 0 | 10/1/2020 | Structures
| CA-Q-511 | 511E34445 | CLASS QC2 CONCRETE, BRIDGE DECK, AS PER PLAN | 38 | Superstructure (QC 2) Concrete | If ambient air temperatures were ≤32°F, were the procedures listed in 511.12 followed? | 511.12 | 0 | 0 | 0 | 0 | 10/1/2020 | Structures
| CA-Q-511 | 511E34445 | CLASS QC2 CONCRETE, BRIDGE DECK, AS PER PLAN | 39 | Superstructure (QC 2) Concrete | If ambient air temperatures were ≤32°F, was the concrete placed at temperatures between 50°F and 70°F? | 511.12 | 0 | 0 | 0 | 0 | 10/1/2020 | Structures
| CA-Q-511 | 511E34445 | CLASS QC2 CONCRETE, BRIDGE DECK, AS PER PLAN | 40 | Superstructure (QC 2) Concrete | If ambient air temperatures were ≤32°F, was the material where the concrete was placed above 32°F? | 511.12 | 0 | 0 | 0 | 0 | 10/1/2020 | Structures
| CA-Q-511 | 511E34445 | CLASS QC2 CONCRETE, BRIDGE DECK, AS PER PLAN | 41 | Superstructure (QC 2) Concrete | If ambient air temperatures were ≤32°F, was the concrete surface temperature maintained between 50°F and 100°F for at least 5 days? | 511.12 | 0 | 0 | 0 | 0 | 10/1/2020 | Structures
| CA-Q-511 | 511E34445 | CLASS QC2 CONCRETE, BRIDGE DECK, AS PER PLAN | 42 | Superstructure (QC 2) Concrete | "Was the Evaporation Rate below 0.1 lbs/sq.ft./hr, as determined by Figure 1 ACI 308-81, during the superstructure concrete placement? Document Evaporation Rate." | 511.07 | 0 | 0 | 0 | 0 | 10/1/2020 | Structures
| CA-Q-511 | 511E34445 | CLASS QC2 CONCRETE, BRIDGE DECK, AS PER PLAN | 43 | Superstructure (QC 2) Concrete | Was the concrete placed and consolidated by vibration such that there was no segregation of the aggregate and cementitious material? | 511.07 | 0 | 0 | 0 | 0 | 10/1/2020 | Structures
| CA-Q-511 | 511E34445 | CLASS QC2 CONCRETE, BRIDGE DECK, AS PER PLAN | 44 | Superstructure (QC 2) Concrete | Was Air Content checked at point of placement, and within the requirements of Table 499.03-1? | 511.21 / 499.03 / 455.03 | 0 | 0 | 0 | 0 | 10/1/2020 | Structures
| CA-Q-511 | 511E34445 | CLASS QC2 CONCRETE, BRIDGE DECK, AS PER PLAN | 45 | Superstructure (QC 2) Concrete | Do the slump results meet the requirements of Table 499.03-3? | 499.03 / 455.03 | 0 | 0 | 0 | 0 | 10/1/2020 | Structures
| CA-Q-511 | 511E34445 | CLASS QC2 CONCRETE, BRIDGE DECK, AS PER PLAN | 46 | Superstructure (QC 2) Concrete | Were compressive strength cylinders made as specified in 511.04 and 455.03? | 511.04 / 455.03 | 0 | 0 | 0 | 0 | 10/1/2020 | Structures
| CA-Q-511 | 511E34445 | CLASS QC2 CONCRETE, BRIDGE DECK, AS PER PLAN | 47 | Superstructure (QC 2) Concrete | Was the concrete finished without water or evaporation retardant being improperly used? | 511.07 | 0 | 0 | 0 | 0 | 10/1/2020 | Structures
| CA-Q-511 | 511E34445 | CLASS QC2 CONCRETE, BRIDGE DECK, AS PER PLAN | 48 | Superstructure (QC 2) Concrete | Was the concrete finished to the lines and grades shown in the plans and within the tolerances listed in the Table 511.07-1? | 511.07 | 0 | 0 | 0 | 0 | 10/1/2020 | Structures
| CA-Q-511 | 511E34445 | CLASS QC2 CONCRETE, BRIDGE DECK, AS PER PLAN | 49 | Superstructure (QC 2) Concrete | If checks were made to confirm the deck thickness and reinforcing steel cover during the concrete placement, were they within the specified tolerances? | 511.07 | 0 | 0 | 0 | 0 | 10/1/2020 | Structures
| CA-Q-511 | 511E34445 | CLASS QC2 CONCRETE, BRIDGE DECK, AS PER PLAN | 50 | Superstructure (QC 2) Concrete | Was the superstructure deck concrete placed with the finishing machine oriented with the skew of the bridge as specified in 511.07 and 511.16? | 511.07 / 511.16 | 0 | 0 | 0 | 0 | 10/1/2020 | Structures
| CA-Q-511 | 511E34445 | CLASS QC2 CONCRETE, BRIDGE DECK, AS PER PLAN | 51 | Superstructure (QC 2) Concrete | Was superstructure deck concrete properly textured with a broom drag finish? | 511.16 / 511.17 | 0 | 0 | 0 | 0 | 10/1/2020 | Structures
| CA-Q-511 | 511E34445 | CLASS QC2 CONCRETE, BRIDGE DECK, AS PER PLAN | 52 | Superstructure (QC 2) Concrete | If construction joints were necessary, were they formed and concrete placed as specified in 511.09? | 511.09 | 0 | 0 | 0 | 0 | 10/1/2020 | Structures
| CA-Q-511 | 511E34445 | CLASS QC2 CONCRETE, BRIDGE DECK, AS PER PLAN | 53 | Superstructure (QC 2) Concrete | Was proper curing material properly applied as soon as possible? | 511.14 | 0 | 0 | 0 | 0 | 10/1/2020 | Structures
| CA-Q-511 | 511E34445 | CLASS QC2 CONCRETE, BRIDGE DECK, AS PER PLAN | 54 | Superstructure (QC 2) Concrete | If water curing was used, was burlap kept wet during the required curing period? | 511.14 | 0 | 0 | 0 | 0 | 10/1/2020 | Structures
| CA-Q-511 | 511E34445 | CLASS QC2 CONCRETE, BRIDGE DECK, AS PER PLAN | 55 | Superstructure (QC 2) Concrete | Was slipformed parapet concrete placed per the tolerances listed in Table 511.08-1? | 511.08 | 0 | 0 | 0 | 0 | 10/1/2020 | Structures
| CA-Q-511 | 511E34445 | CLASS QC2 CONCRETE, BRIDGE DECK, AS PER PLAN | 56 | Superstructure (QC 2) Concrete | Were the slipformed parapet crack control joints sawed and caulked as specified in 511.08? | 511.08 | 0 | 0 | 0 | 0 | 10/1/2020 | Structures
| CA-Q-511 | 511E34445 | CLASS QC2 CONCRETE, BRIDGE DECK, AS PER PLAN | 57 | Superstructure (QC 2) Concrete | After curing, were all joints and cracks sealed with High Molecular Weight Methacrylate? | 511.19 | 0 | 0 | 0 | 0 | 10/1/2020 | Structures
| CA-Q-511 | 511E34445 | CLASS QC2 CONCRETE, BRIDGE DECK, AS PER PLAN | 58 | Superstructure (QC 2) Concrete | Superstructure grooves sawed longitudinally, approximately 0.15 inches deep, 0.10 inches wide, uniformed spaced at 3/4 inch +0, -1/4 inch before opening to traffic? | 511.17 | 0 | 0 | 0 | 0 | 10/1/2020 | Structures
| CA-Q-511 | 511E34445 | CLASS QC2 CONCRETE, BRIDGE DECK, AS PER PLAN | 59 | Superstructure (QC 2) Concrete | For QC/QA concrete, were the requirements for removing falsework and opening to traffic, as specified in Table 511.14-1.A, Compressive Strength ≥ 0.85% f'c or Flexural Strength ≥ 650 psi followed? | 511.14 | 0 | 0 | 0 | 0 | 10/1/2020 | Structures
| CA-Q-511 | 511E34445 | CLASS QC2 CONCRETE, BRIDGE DECK, AS PER PLAN | 60 | Superstructure (QC 2) Concrete | For Non QC/QA concrete, were the requirements for removing falsework and opening to traffic, as specified for ages of concrete in Table 511.14-1.B, with or without beams followed? | 511.14 | 0 | 0 | 0 | 0 | 10/1/2020 | Structures
| CA-Q-511 | 511E34445 | CLASS QC2 CONCRETE, BRIDGE DECK, AS PER PLAN | 69 | Testing Results for Non-QC/QA Concrete | For Non- QC/QA Concrete, if air content not within tolerances listed in Table 499.03-1, did department test cores according to 511.21.B? | 511.21 | 0 | 0 | 0 | 0 | 10/1/2020 | Structures
| CA-Q-511 | 511E34445 | CLASS QC2 CONCRETE, BRIDGE DECK, AS PER PLAN | 70 | Testing Results for Non-QC/QA Concrete | For non- QC/QA Concrete, if compressive strength results less than f'c, were the requirements of 511.20.B followed? | 511.20.B | 0 | 0 | 0 | 0 | 10/1/2020 | Structures
| CA-Q-511 | 511E34446 | CLASS QC2 CONCRETE WITH QC/QA, BRIDGE DECK | 1 | Material and Placement Equipment Requirements | Does the Concrete Job Mix Formula (JMF) supplied match the Engineer approved JMF? Document the approved JMF. | 511.03 / 1126 / 499 | 0 | 0 | 0 | 0 | 10/1/2020 | Structures
| CA-Q-511 | 511E34446 | CLASS QC2 CONCRETE WITH QC/QA, BRIDGE DECK | 2 | Material and Placement Equipment Requirements | If the bid item required QC/QA Concrete, did the Contractor follow the approved Quality Control Plan (QCP) and was QA testing performed according to 455? | 455.02 | 0 | 0 | 0 | 0 | 10/1/2020 | Structures
| CA-Q-511 | 511E34446 | CLASS QC2 CONCRETE WITH QC/QA, BRIDGE DECK | 3 | Material and Placement Equipment Requirements | Does Contractor have method to place concrete with < 5 foot free fall? Document placement equipment used. | 511.07 | 0 | 0 | 0 | 0 | 10/1/2020 | Structures
| CA-Q-511 | 511E34446 | CLASS QC2 CONCRETE WITH QC/QA, BRIDGE DECK | 4 | Material and Placement Equipment Requirements | Did Contractor provide verification that the concrete vibration equipment has a frequency of at least 4500 impulses per minute? | 511.07 | 0 | 0 | 0 | 0 | 10/1/2020 | Structures
| CA-Q-511 | 511E34446 | CLASS QC2 CONCRETE WITH QC/QA, BRIDGE DECK | 5 | Material and Placement Equipment Requirements | Is the Concrete Cylinder Curing Box on site? | 511.04 | 0 | 0 | 0 | 0 | 10/1/2020 | Structures
| CA-Q-511 | 511E34446 | CLASS QC2 CONCRETE WITH QC/QA, BRIDGE DECK | 6 | Material and Placement Equipment Requirements | Contractor gave advance notice and description of placing equipment (24 hours) prior to placing concrete? | 511.07 | 0 | 0 | 0 | 0 | 10/1/2020 | Structures
| CA-Q-511 | 511E34446 | CLASS QC2 CONCRETE WITH QC/QA, BRIDGE DECK | 27 | Superstructure (QC 2) Concrete | For superstructure deck concrete, is the finishing machine self-propelled with forward and reverse drive mechanisms and does it have two rotating rollers and leveling augers? | 511.16 | 0 | 0 | 0 | 0 | 10/1/2020 | Structures
| CA-Q-511 | 511E34446 | CLASS QC2 CONCRETE WITH QC/QA, BRIDGE DECK | 28 | Superstructure (QC 2) Concrete | For superstructure deck concrete, if the finishing machine used a vibrating roller, did the fins protrude less than 1/4 from the roller? | 511.16 | 0 | 0 | 0 | 0 | 10/1/2020 | Structures
| CA-Q-511 | 511E34446 | CLASS QC2 CONCRETE WITH QC/QA, BRIDGE DECK | 29 | Superstructure (QC 2) Concrete | For superstructure deck concrete, did the contractor provide the necessary verification pertaining to the vibrating frequencies of the vibrating pan or roller? | 511.16 | 0 | 0 | 0 | 0 | 10/1/2020 | Structures
| CA-Q-511 | 511E34446 | CLASS QC2 CONCRETE WITH QC/QA, BRIDGE DECK | 30 | Superstructure (QC 2) Concrete | For superstructure deck concrete, has the finishing machine rail been checked for straightness with no sections exceeding 1/8 inch in 10 feet in any direction? | 511.16 | 0 | 0 | 0 | 0 | 10/1/2020 | Structures
| CA-Q-511 | 511E34446 | CLASS QC2 CONCRETE WITH QC/QA, BRIDGE DECK | 31 | Superstructure (QC 2) Concrete | For superstructure concrete with deck falsework, have the requirements of 508 been followed as described on CA-Q-0508? | 501.05 / 508 | 0 | 0 | 0 | 0 | 10/1/2020 | Structures
| CA-Q-511 | 511E34446 | CLASS QC2 CONCRETE WITH QC/QA, BRIDGE DECK | 32 | Superstructure (QC 2) Concrete | For superstructure deck concrete, was a Prepour meeting held as described on CA-S-4? | MOP | 0 | 0 | 0 | 0 | 10/1/2020 | Structures
| CA-Q-511 | 511E34446 | CLASS QC2 CONCRETE WITH QC/QA, BRIDGE DECK | 33 | Superstructure (QC 2) Concrete | Performed Dry Run and completed Form CA-S-22 for bridge decks prior to placing concrete? | 511.16 | 0 | 0 | 0 | 0 | 10/1/2020 | Structures
| CA-Q-511 | 511E34446 | CLASS QC2 CONCRETE WITH QC/QA, BRIDGE DECK | 34 | Superstructure (QC 2) Concrete | Forms clean and oiled before concrete placement? | 511.07 | 0 | 0 | 0 | 0 | 10/1/2020 | Structures
| CA-Q-511 | 511E34446 | CLASS QC2 CONCRETE WITH QC/QA, BRIDGE DECK | 35 | Superstructure (QC 2) Concrete | Re-steel clean, and properly supported before concrete placement? | 511.07 / 509 | 0 | 0 | 0 | 0 | 10/1/2020 | Structures
| CA-Q-511 | 511E34446 | CLASS QC2 CONCRETE WITH QC/QA, BRIDGE DECK | 36 | Superstructure (QC 2) Concrete | Air temperature, < 85°F and forecast to be below 85°F during placement? | 511.07 | 0 | 0 | 0 | 0 | 10/1/2020 | Structures
| CA-Q-511 | 511E34446 | CLASS QC2 CONCRETE WITH QC/QA, BRIDGE DECK | 37 | Superstructure (QC 2) Concrete | Until discharged in the work, did the Concrete temperature not exceed 95°F ? | 511.07 | 0 | 0 | 0 | 0 | 10/1/2020 | Structures
| CA-Q-511 | 511E34446 | CLASS QC2 CONCRETE WITH QC/QA, BRIDGE DECK | 38 | Superstructure (QC 2) Concrete | If ambient air temperatures were ≤32°F, were the procedures listed in 511.12 followed? | 511.12 | 0 | 0 | 0 | 0 | 10/1/2020 | Structures
| CA-Q-511 | 511E34446 | CLASS QC2 CONCRETE WITH QC/QA, BRIDGE DECK | 39 | Superstructure (QC 2) Concrete | If ambient air temperatures were ≤32°F, was the concrete placed at temperatures between 50°F and 70°F? | 511.12 | 0 | 0 | 0 | 0 | 10/1/2020 | Structures
| CA-Q-511 | 511E34446 | CLASS QC2 CONCRETE WITH QC/QA, BRIDGE DECK | 40 | Superstructure (QC 2) Concrete | If ambient air temperatures were ≤32°F, was the material where the concrete was placed above 32°F? | 511.12 | 0 | 0 | 0 | 0 | 10/1/2020 | Structures
| CA-Q-511 | 511E34446 | CLASS QC2 CONCRETE WITH QC/QA, BRIDGE DECK | 41 | Superstructure (QC 2) Concrete | If ambient air temperatures were ≤32°F, was the concrete surface temperature maintained between 50°F and 100°F for at least 5 days? | 511.12 | 0 | 0 | 0 | 0 | 10/1/2020 | Structures
| CA-Q-511 | 511E34446 | CLASS QC2 CONCRETE WITH QC/QA, BRIDGE DECK | 42 | Superstructure (QC 2) Concrete | "Was the Evaporation Rate below 0.1 lbs/sq.ft./hr, as determined by Figure 1 ACI 308-81, during the superstructure concrete placement? Document Evaporation Rate." | 511.07 | 0 | 0 | 0 | 0 | 10/1/2020 | Structures
| CA-Q-511 | 511E34446 | CLASS QC2 CONCRETE WITH QC/QA, BRIDGE DECK | 43 | Superstructure (QC 2) Concrete | Was the concrete placed and consolidated by vibration such that there was no segregation of the aggregate and cementitious material? | 511.07 | 0 | 0 | 0 | 0 | 10/1/2020 | Structures
| CA-Q-511 | 511E34446 | CLASS QC2 CONCRETE WITH QC/QA, BRIDGE DECK | 44 | Superstructure (QC 2) Concrete | Was Air Content checked at point of placement, and within the requirements of Table 499.03-1? | 511.21 / 499.03 / 455.03 | 0 | 0 | 0 | 0 | 10/1/2020 | Structures
| CA-Q-511 | 511E34446 | CLASS QC2 CONCRETE WITH QC/QA, BRIDGE DECK | 45 | Superstructure (QC 2) Concrete | Do the slump results meet the requirements of Table 499.03-3? | 499.03 / 455.03 | 0 | 0 | 0 | 0 | 10/1/2020 | Structures
| CA-Q-511 | 511E34446 | CLASS QC2 CONCRETE WITH QC/QA, BRIDGE DECK | 46 | Superstructure (QC 2) Concrete | Were compressive strength cylinders made as specified in 511.04 and 455.03? | 511.04 / 455.03 | 0 | 0 | 0 | 0 | 10/1/2020 | Structures
| CA-Q-511 | 511E34446 | CLASS QC2 CONCRETE WITH QC/QA, BRIDGE DECK | 47 | Superstructure (QC 2) Concrete | Was the concrete finished without water or evaporation retardant being improperly used? | 511.07 | 0 | 0 | 0 | 0 | 10/1/2020 | Structures
| CA-Q-511 | 511E34446 | CLASS QC2 CONCRETE WITH QC/QA, BRIDGE DECK | 48 | Superstructure (QC 2) Concrete | Was the concrete finished to the lines and grades shown in the plans and within the tolerances listed in the Table 511.07-1? | 511.07 | 0 | 0 | 0 | 0 | 10/1/2020 | Structures
| CA-Q-511 | 511E34446 | CLASS QC2 CONCRETE WITH QC/QA, BRIDGE DECK | 49 | Superstructure (QC 2) Concrete | If checks were made to confirm the deck thickness and reinforcing steel cover during the concrete placement, were they within the specified tolerances? | 511.07 | 0 | 0 | 0 | 0 | 10/1/2020 | Structures
| CA-Q-511 | 511E34446 | CLASS QC2 CONCRETE WITH QC/QA, BRIDGE DECK | 50 | Superstructure (QC 2) Concrete | Was the superstructure deck concrete placed with the finishing machine oriented with the skew of the bridge as specified in 511.07 and 511.16? | 511.07 / 511.16 | 0 | 0 | 0 | 0 | 10/1/2020 | Structures
| CA-Q-511 | 511E34446 | CLASS QC2 CONCRETE WITH QC/QA, BRIDGE DECK | 51 | Superstructure (QC 2) Concrete | Was superstructure deck concrete properly textured with a broom drag finish? | 511.16 / 511.17 | 0 | 0 | 0 | 0 | 10/1/2020 | Structures
| CA-Q-511 | 511E34446 | CLASS QC2 CONCRETE WITH QC/QA, BRIDGE DECK | 52 | Superstructure (QC 2) Concrete | If construction joints were necessary, were they formed and concrete placed as specified in 511.09? | 511.09 | 0 | 0 | 0 | 0 | 10/1/2020 | Structures
| CA-Q-511 | 511E34446 | CLASS QC2 CONCRETE WITH QC/QA, BRIDGE DECK | 53 | Superstructure (QC 2) Concrete | Was proper curing material properly applied as soon as possible? | 511.14 | 0 | 0 | 0 | 0 | 10/1/2020 | Structures
| CA-Q-511 | 511E34446 | CLASS QC2 CONCRETE WITH QC/QA, BRIDGE DECK | 54 | Superstructure (QC 2) Concrete | If water curing was used, was burlap kept wet during the required curing period? | 511.14 | 0 | 0 | 0 | 0 | 10/1/2020 | Structures
| CA-Q-511 | 511E34446 | CLASS QC2 CONCRETE WITH QC/QA, BRIDGE DECK | 55 | Superstructure (QC 2) Concrete | Was slipformed parapet concrete placed per the tolerances listed in Table 511.08-1? | 511.08 | 0 | 0 | 0 | 0 | 10/1/2020 | Structures
| CA-Q-511 | 511E34446 | CLASS QC2 CONCRETE WITH QC/QA, BRIDGE DECK | 56 | Superstructure (QC 2) Concrete | Were the slipformed parapet crack control joints sawed and caulked as specified in 511.08? | 511.08 | 0 | 0 | 0 | 0 | 10/1/2020 | Structures
| CA-Q-511 | 511E34446 | CLASS QC2 CONCRETE WITH QC/QA, BRIDGE DECK | 57 | Superstructure (QC 2) Concrete | After curing, were all joints and cracks sealed with High Molecular Weight Methacrylate? | 511.19 | 0 | 0 | 0 | 0 | 10/1/2020 | Structures
| CA-Q-511 | 511E34446 | CLASS QC2 CONCRETE WITH QC/QA, BRIDGE DECK | 58 | Superstructure (QC 2) Concrete | Superstructure grooves sawed longitudinally, approximately 0.15 inches deep, 0.10 inches wide, uniformed spaced at 3/4 inch +0, -1/4 inch before opening to traffic? | 511.17 | 0 | 0 | 0 | 0 | 10/1/2020 | Structures
| CA-Q-511 | 511E34446 | CLASS QC2 CONCRETE WITH QC/QA, BRIDGE DECK | 59 | Superstructure (QC 2) Concrete | For QC/QA concrete, were the requirements for removing falsework and opening to traffic, as specified in Table 511.14-1.A, Compressive Strength ≥ 0.85% f'c or Flexural Strength ≥ 650 psi followed? | 511.14 | 0 | 0 | 0 | 0 | 10/1/2020 | Structures
| CA-Q-511 | 511E34446 | CLASS QC2 CONCRETE WITH QC/QA, BRIDGE DECK | 60 | Superstructure (QC 2) Concrete | For Non QC/QA concrete, were the requirements for removing falsework and opening to traffic, as specified for ages of concrete in Table 511.14-1.B, with or without beams followed? | 511.14 | 0 | 0 | 0 | 0 | 10/1/2020 | Structures
| CA-Q-511 | 511E34446 | CLASS QC2 CONCRETE WITH QC/QA, BRIDGE DECK | 66 | Testing Results for QC/QA Concrete | For QC/QA Concrete, if air content not within tolerances listed in Table 499.03-1, did contractor hire independent laboratory to test cores according to 511.21.A? | 511.21 | 0 | 0 | 0 | 0 | 10/1/2020 | Structures
| CA-Q-511 | 511E34446 | CLASS QC2 CONCRETE WITH QC/QA, BRIDGE DECK | 67 | Testing Results for QC/QA Concrete | For QC/QA concrete, if compressive strength results less than 88% f'c, was the in place concrete evaluated according to 511.20.A? | 511.21 | 0 | 0 | 0 | 0 | 10/1/2020 | Structures
| CA-Q-511 | 511E34446 | CLASS QC2 CONCRETE WITH QC/QA, BRIDGE DECK | 68 | Testing Results for QC/QA Concrete | For QC/QA Concrete, Engineer evaluated QC compressive strength test sublot results according to Supplement 1127 and 511.20? | 1127 / 511.20 | 0 | 0 | 0 | 0 | 10/1/2020 | Structures
| CA-Q-511 | 511E34447 | CLASS QC2 CONCRETE WITH QC/QA, BRIDGE DECK, AS PER PLAN | 1 | Material and Placement Equipment Requirements | Does the Concrete Job Mix Formula (JMF) supplied match the Engineer approved JMF? Document the approved JMF. | 511.03 / 1126 / 499 | 0 | 0 | 0 | 0 | 10/1/2020 | Structures
| CA-Q-511 | 511E34447 | CLASS QC2 CONCRETE WITH QC/QA, BRIDGE DECK, AS PER PLAN | 2 | Material and Placement Equipment Requirements | If the bid item required QC/QA Concrete, did the Contractor follow the approved Quality Control Plan (QCP) and was QA testing performed according to 455? | 455.02 | 0 | 0 | 0 | 0 | 10/1/2020 | Structures
| CA-Q-511 | 511E34447 | CLASS QC2 CONCRETE WITH QC/QA, BRIDGE DECK, AS PER PLAN | 3 | Material and Placement Equipment Requirements | Does Contractor have method to place concrete with < 5 foot free fall? Document placement equipment used. | 511.07 | 0 | 0 | 0 | 0 | 10/1/2020 | Structures
| CA-Q-511 | 511E34447 | CLASS QC2 CONCRETE WITH QC/QA, BRIDGE DECK, AS PER PLAN | 4 | Material and Placement Equipment Requirements | Did Contractor provide verification that the concrete vibration equipment has a frequency of at least 4500 impulses per minute? | 511.07 | 0 | 0 | 0 | 0 | 10/1/2020 | Structures
| CA-Q-511 | 511E34447 | CLASS QC2 CONCRETE WITH QC/QA, BRIDGE DECK, AS PER PLAN | 5 | Material and Placement Equipment Requirements | Is the Concrete Cylinder Curing Box on site? | 511.04 | 0 | 0 | 0 | 0 | 10/1/2020 | Structures
| CA-Q-511 | 511E34447 | CLASS QC2 CONCRETE WITH QC/QA, BRIDGE DECK, AS PER PLAN | 6 | Material and Placement Equipment Requirements | Contractor gave advance notice and description of placing equipment (24 hours) prior to placing concrete? | 511.07 | 0 | 0 | 0 | 0 | 10/1/2020 | Structures
| CA-Q-511 | 511E34447 | CLASS QC2 CONCRETE WITH QC/QA, BRIDGE DECK, AS PER PLAN | 27 | Superstructure (QC 2) Concrete | For superstructure deck concrete, is the finishing machine self-propelled with forward and reverse drive mechanisms and does it have two rotating rollers and leveling augers? | 511.16 | 0 | 0 | 0 | 0 | 10/1/2020 | Structures
| CA-Q-511 | 511E34447 | CLASS QC2 CONCRETE WITH QC/QA, BRIDGE DECK, AS PER PLAN | 28 | Superstructure (QC 2) Concrete | For superstructure deck concrete, if the finishing machine used a vibrating roller, did the fins protrude less than 1/4 from the roller? | 511.16 | 0 | 0 | 0 | 0 | 10/1/2020 | Structures
| CA-Q-511 | 511E34447 | CLASS QC2 CONCRETE WITH QC/QA, BRIDGE DECK, AS PER PLAN | 29 | Superstructure (QC 2) Concrete | For superstructure deck concrete, did the contractor provide the necessary verification pertaining to the vibrating frequencies of the vibrating pan or roller? | 511.16 | 0 | 0 | 0 | 0 | 10/1/2020 | Structures
| CA-Q-511 | 511E34447 | CLASS QC2 CONCRETE WITH QC/QA, BRIDGE DECK, AS PER PLAN | 30 | Superstructure (QC 2) Concrete | For superstructure deck concrete, has the finishing machine rail been checked for straightness with no sections exceeding 1/8 inch in 10 feet in any direction? | 511.16 | 0 | 0 | 0 | 0 | 10/1/2020 | Structures
| CA-Q-511 | 511E34447 | CLASS QC2 CONCRETE WITH QC/QA, BRIDGE DECK, AS PER PLAN | 31 | Superstructure (QC 2) Concrete | For superstructure concrete with deck falsework, have the requirements of 508 been followed as described on CA-Q-0508? | 501.05 / 508 | 0 | 0 | 0 | 0 | 10/1/2020 | Structures
| CA-Q-511 | 511E34447 | CLASS QC2 CONCRETE WITH QC/QA, BRIDGE DECK, AS PER PLAN | 32 | Superstructure (QC 2) Concrete | For superstructure deck concrete, was a Prepour meeting held as described on CA-S-4? | MOP | 0 | 0 | 0 | 0 | 10/1/2020 | Structures
| CA-Q-511 | 511E34447 | CLASS QC2 CONCRETE WITH QC/QA, BRIDGE DECK, AS PER PLAN | 33 | Superstructure (QC 2) Concrete | Performed Dry Run and completed Form CA-S-22 for bridge decks prior to placing concrete? | 511.16 | 0 | 0 | 0 | 0 | 10/1/2020 | Structures
| CA-Q-511 | 511E34447 | CLASS QC2 CONCRETE WITH QC/QA, BRIDGE DECK, AS PER PLAN | 34 | Superstructure (QC 2) Concrete | Forms clean and oiled before concrete placement? | 511.07 | 0 | 0 | 0 | 0 | 10/1/2020 | Structures
| CA-Q-511 | 511E34447 | CLASS QC2 CONCRETE WITH QC/QA, BRIDGE DECK, AS PER PLAN | 35 | Superstructure (QC 2) Concrete | Re-steel clean, and properly supported before concrete placement? | 511.07 / 509 | 0 | 0 | 0 | 0 | 10/1/2020 | Structures
| CA-Q-511 | 511E34447 | CLASS QC2 CONCRETE WITH QC/QA, BRIDGE DECK, AS PER PLAN | 36 | Superstructure (QC 2) Concrete | Air temperature, < 85°F and forecast to be below 85°F during placement? | 511.07 | 0 | 0 | 0 | 0 | 10/1/2020 | Structures
| CA-Q-511 | 511E34447 | CLASS QC2 CONCRETE WITH QC/QA, BRIDGE DECK, AS PER PLAN | 37 | Superstructure (QC 2) Concrete | Until discharged in the work, did the Concrete temperature not exceed 95°F ? | 511.07 | 0 | 0 | 0 | 0 | 10/1/2020 | Structures
| CA-Q-511 | 511E34447 | CLASS QC2 CONCRETE WITH QC/QA, BRIDGE DECK, AS PER PLAN | 38 | Superstructure (QC 2) Concrete | If ambient air temperatures were ≤32°F, were the procedures listed in 511.12 followed? | 511.12 | 0 | 0 | 0 | 0 | 10/1/2020 | Structures
| CA-Q-511 | 511E34447 | CLASS QC2 CONCRETE WITH QC/QA, BRIDGE DECK, AS PER PLAN | 39 | Superstructure (QC 2) Concrete | If ambient air temperatures were ≤32°F, was the concrete placed at temperatures between 50°F and 70°F? | 511.12 | 0 | 0 | 0 | 0 | 10/1/2020 | Structures
| CA-Q-511 | 511E34447 | CLASS QC2 CONCRETE WITH QC/QA, BRIDGE DECK, AS PER PLAN | 40 | Superstructure (QC 2) Concrete | If ambient air temperatures were ≤32°F, was the material where the concrete was placed above 32°F? | 511.12 | 0 | 0 | 0 | 0 | 10/1/2020 | Structures
| CA-Q-511 | 511E34447 | CLASS QC2 CONCRETE WITH QC/QA, BRIDGE DECK, AS PER PLAN | 41 | Superstructure (QC 2) Concrete | If ambient air temperatures were ≤32°F, was the concrete surface temperature maintained between 50°F and 100°F for at least 5 days? | 511.12 | 0 | 0 | 0 | 0 | 10/1/2020 | Structures
| CA-Q-511 | 511E34447 | CLASS QC2 CONCRETE WITH QC/QA, BRIDGE DECK, AS PER PLAN | 42 | Superstructure (QC 2) Concrete | "Was the Evaporation Rate below 0.1 lbs/sq.ft./hr, as determined by Figure 1 ACI 308-81, during the superstructure concrete placement? Document Evaporation Rate." | 511.07 | 0 | 0 | 0 | 0 | 10/1/2020 | Structures
| CA-Q-511 | 511E34447 | CLASS QC2 CONCRETE WITH QC/QA, BRIDGE DECK, AS PER PLAN | 43 | Superstructure (QC 2) Concrete | Was the concrete placed and consolidated by vibration such that there was no segregation of the aggregate and cementitious material? | 511.07 | 0 | 0 | 0 | 0 | 10/1/2020 | Structures
| CA-Q-511 | 511E34447 | CLASS QC2 CONCRETE WITH QC/QA, BRIDGE DECK, AS PER PLAN | 44 | Superstructure (QC 2) Concrete | Was Air Content checked at point of placement, and within the requirements of Table 499.03-1? | 511.21 / 499.03 / 455.03 | 0 | 0 | 0 | 0 | 10/1/2020 | Structures
| CA-Q-511 | 511E34447 | CLASS QC2 CONCRETE WITH QC/QA, BRIDGE DECK, AS PER PLAN | 45 | Superstructure (QC 2) Concrete | Do the slump results meet the requirements of Table 499.03-3? | 499.03 / 455.03 | 0 | 0 | 0 | 0 | 10/1/2020 | Structures
| CA-Q-511 | 511E34447 | CLASS QC2 CONCRETE WITH QC/QA, BRIDGE DECK, AS PER PLAN | 46 | Superstructure (QC 2) Concrete | Were compressive strength cylinders made as specified in 511.04 and 455.03? | 511.04 / 455.03 | 0 | 0 | 0 | 0 | 10/1/2020 | Structures
| CA-Q-511 | 511E34447 | CLASS QC2 CONCRETE WITH QC/QA, BRIDGE DECK, AS PER PLAN | 47 | Superstructure (QC 2) Concrete | Was the concrete finished without water or evaporation retardant being improperly used? | 511.07 | 0 | 0 | 0 | 0 | 10/1/2020 | Structures
| CA-Q-511 | 511E34447 | CLASS QC2 CONCRETE WITH QC/QA, BRIDGE DECK, AS PER PLAN | 48 | Superstructure (QC 2) Concrete | Was the concrete finished to the lines and grades shown in the plans and within the tolerances listed in the Table 511.07-1? | 511.07 | 0 | 0 | 0 | 0 | 10/1/2020 | Structures
| CA-Q-511 | 511E34447 | CLASS QC2 CONCRETE WITH QC/QA, BRIDGE DECK, AS PER PLAN | 49 | Superstructure (QC 2) Concrete | If checks were made to confirm the deck thickness and reinforcing steel cover during the concrete placement, were they within the specified tolerances? | 511.07 | 0 | 0 | 0 | 0 | 10/1/2020 | Structures
| CA-Q-511 | 511E34447 | CLASS QC2 CONCRETE WITH QC/QA, BRIDGE DECK, AS PER PLAN | 50 | Superstructure (QC 2) Concrete | Was the superstructure deck concrete placed with the finishing machine oriented with the skew of the bridge as specified in 511.07 and 511.16? | 511.07 / 511.16 | 0 | 0 | 0 | 0 | 10/1/2020 | Structures
| CA-Q-511 | 511E34447 | CLASS QC2 CONCRETE WITH QC/QA, BRIDGE DECK, AS PER PLAN | 51 | Superstructure (QC 2) Concrete | Was superstructure deck concrete properly textured with a broom drag finish? | 511.16 / 511.17 | 0 | 0 | 0 | 0 | 10/1/2020 | Structures
| CA-Q-511 | 511E34447 | CLASS QC2 CONCRETE WITH QC/QA, BRIDGE DECK, AS PER PLAN | 52 | Superstructure (QC 2) Concrete | If construction joints were necessary, were they formed and concrete placed as specified in 511.09? | 511.09 | 0 | 0 | 0 | 0 | 10/1/2020 | Structures
| CA-Q-511 | 511E34447 | CLASS QC2 CONCRETE WITH QC/QA, BRIDGE DECK, AS PER PLAN | 53 | Superstructure (QC 2) Concrete | Was proper curing material properly applied as soon as possible? | 511.14 | 0 | 0 | 0 | 0 | 10/1/2020 | Structures
| CA-Q-511 | 511E34447 | CLASS QC2 CONCRETE WITH QC/QA, BRIDGE DECK, AS PER PLAN | 54 | Superstructure (QC 2) Concrete | If water curing was used, was burlap kept wet during the required curing period? | 511.14 | 0 | 0 | 0 | 0 | 10/1/2020 | Structures
| CA-Q-511 | 511E34447 | CLASS QC2 CONCRETE WITH QC/QA, BRIDGE DECK, AS PER PLAN | 55 | Superstructure (QC 2) Concrete | Was slipformed parapet concrete placed per the tolerances listed in Table 511.08-1? | 511.08 | 0 | 0 | 0 | 0 | 10/1/2020 | Structures
| CA-Q-511 | 511E34447 | CLASS QC2 CONCRETE WITH QC/QA, BRIDGE DECK, AS PER PLAN | 56 | Superstructure (QC 2) Concrete | Were the slipformed parapet crack control joints sawed and caulked as specified in 511.08? | 511.08 | 0 | 0 | 0 | 0 | 10/1/2020 | Structures
| CA-Q-511 | 511E34447 | CLASS QC2 CONCRETE WITH QC/QA, BRIDGE DECK, AS PER PLAN | 57 | Superstructure (QC 2) Concrete | After curing, were all joints and cracks sealed with High Molecular Weight Methacrylate? | 511.19 | 0 | 0 | 0 | 0 | 10/1/2020 | Structures
| CA-Q-511 | 511E34447 | CLASS QC2 CONCRETE WITH QC/QA, BRIDGE DECK, AS PER PLAN | 58 | Superstructure (QC 2) Concrete | Superstructure grooves sawed longitudinally, approximately 0.15 inches deep, 0.10 inches wide, uniformed spaced at 3/4 inch +0, -1/4 inch before opening to traffic? | 511.17 | 0 | 0 | 0 | 0 | 10/1/2020 | Structures
| CA-Q-511 | 511E34447 | CLASS QC2 CONCRETE WITH QC/QA, BRIDGE DECK, AS PER PLAN | 59 | Superstructure (QC 2) Concrete | For QC/QA concrete, were the requirements for removing falsework and opening to traffic, as specified in Table 511.14-1.A, Compressive Strength ≥ 0.85% f'c or Flexural Strength ≥ 650 psi followed? | 511.14 | 0 | 0 | 0 | 0 | 10/1/2020 | Structures
| CA-Q-511 | 511E34447 | CLASS QC2 CONCRETE WITH QC/QA, BRIDGE DECK, AS PER PLAN | 60 | Superstructure (QC 2) Concrete | For Non QC/QA concrete, were the requirements for removing falsework and opening to traffic, as specified for ages of concrete in Table 511.14-1.B, with or without beams followed? | 511.14 | 0 | 0 | 0 | 0 | 10/1/2020 | Structures
| CA-Q-511 | 511E34447 | CLASS QC2 CONCRETE WITH QC/QA, BRIDGE DECK, AS PER PLAN | 66 | Testing Results for QC/QA Concrete | For QC/QA Concrete, if air content not within tolerances listed in Table 499.03-1, did contractor hire independent laboratory to test cores according to 511.21.A? | 511.21 | 0 | 0 | 0 | 0 | 10/1/2020 | Structures
| CA-Q-511 | 511E34447 | CLASS QC2 CONCRETE WITH QC/QA, BRIDGE DECK, AS PER PLAN | 67 | Testing Results for QC/QA Concrete | For QC/QA concrete, if compressive strength results less than 88% f'c, was the in place concrete evaluated according to 511.20.A? | 511.21 | 0 | 0 | 0 | 0 | 10/1/2020 | Structures
| CA-Q-511 | 511E34447 | CLASS QC2 CONCRETE WITH QC/QA, BRIDGE DECK, AS PER PLAN | 68 | Testing Results for QC/QA Concrete | For QC/QA Concrete, Engineer evaluated QC compressive strength test sublot results according to Supplement 1127 and 511.20? | 1127 / 511.20 | 0 | 0 | 0 | 0 | 10/1/2020 | Structures
| CA-Q-511 | 511E34448 | CLASS QC2 CONCRETE, BRIDGE DECK (PARAPET) | 1 | Material and Placement Equipment Requirements | Does the Concrete Job Mix Formula (JMF) supplied match the Engineer approved JMF? Document the approved JMF. | 511.03 / 1126 / 499 | 0 | 0 | 0 | 0 | 10/1/2020 | Structures
| CA-Q-511 | 511E34448 | CLASS QC2 CONCRETE, BRIDGE DECK (PARAPET) | 3 | Material and Placement Equipment Requirements | Does Contractor have method to place concrete with < 5 foot free fall? Document placement equipment used. | 511.07 | 0 | 0 | 0 | 0 | 10/1/2020 | Structures
| CA-Q-511 | 511E34448 | CLASS QC2 CONCRETE, BRIDGE DECK (PARAPET) | 4 | Material and Placement Equipment Requirements | Did Contractor provide verification that the concrete vibration equipment has a frequency of at least 4500 impulses per minute? | 511.07 | 0 | 0 | 0 | 0 | 10/1/2020 | Structures
| CA-Q-511 | 511E34448 | CLASS QC2 CONCRETE, BRIDGE DECK (PARAPET) | 5 | Material and Placement Equipment Requirements | Is the Concrete Cylinder Curing Box on site? | 511.04 | 0 | 0 | 0 | 0 | 10/1/2020 | Structures
| CA-Q-511 | 511E34448 | CLASS QC2 CONCRETE, BRIDGE DECK (PARAPET) | 6 | Material and Placement Equipment Requirements | Contractor gave advance notice and description of placing equipment (24 hours) prior to placing concrete? | 511.07 | 0 | 0 | 0 | 0 | 10/1/2020 | Structures
| CA-Q-511 | 511E34448 | CLASS QC2 CONCRETE, BRIDGE DECK (PARAPET) | 27 | Superstructure (QC 2) Concrete | For superstructure deck concrete, is the finishing machine self-propelled with forward and reverse drive mechanisms and does it have two rotating rollers and leveling augers? | 511.16 | 0 | 0 | 0 | 0 | 10/1/2020 | Structures
| CA-Q-511 | 511E34448 | CLASS QC2 CONCRETE, BRIDGE DECK (PARAPET) | 28 | Superstructure (QC 2) Concrete | For superstructure deck concrete, if the finishing machine used a vibrating roller, did the fins protrude less than 1/4 from the roller? | 511.16 | 0 | 0 | 0 | 0 | 10/1/2020 | Structures
| CA-Q-511 | 511E34448 | CLASS QC2 CONCRETE, BRIDGE DECK (PARAPET) | 29 | Superstructure (QC 2) Concrete | For superstructure deck concrete, did the contractor provide the necessary verification pertaining to the vibrating frequencies of the vibrating pan or roller? | 511.16 | 0 | 0 | 0 | 0 | 10/1/2020 | Structures
| CA-Q-511 | 511E34448 | CLASS QC2 CONCRETE, BRIDGE DECK (PARAPET) | 30 | Superstructure (QC 2) Concrete | For superstructure deck concrete, has the finishing machine rail been checked for straightness with no sections exceeding 1/8 inch in 10 feet in any direction? | 511.16 | 0 | 0 | 0 | 0 | 10/1/2020 | Structures
| CA-Q-511 | 511E34448 | CLASS QC2 CONCRETE, BRIDGE DECK (PARAPET) | 31 | Superstructure (QC 2) Concrete | For superstructure concrete with deck falsework, have the requirements of 508 been followed as described on CA-Q-0508? | 501.05 / 508 | 0 | 0 | 0 | 0 | 10/1/2020 | Structures
| CA-Q-511 | 511E34448 | CLASS QC2 CONCRETE, BRIDGE DECK (PARAPET) | 32 | Superstructure (QC 2) Concrete | For superstructure deck concrete, was a Prepour meeting held as described on CA-S-4? | MOP | 0 | 0 | 0 | 0 | 10/1/2020 | Structures
| CA-Q-511 | 511E34448 | CLASS QC2 CONCRETE, BRIDGE DECK (PARAPET) | 33 | Superstructure (QC 2) Concrete | Performed Dry Run and completed Form CA-S-22 for bridge decks prior to placing concrete? | 511.16 | 0 | 0 | 0 | 0 | 10/1/2020 | Structures
| CA-Q-511 | 511E34448 | CLASS QC2 CONCRETE, BRIDGE DECK (PARAPET) | 34 | Superstructure (QC 2) Concrete | Forms clean and oiled before concrete placement? | 511.07 | 0 | 0 | 0 | 0 | 10/1/2020 | Structures
| CA-Q-511 | 511E34448 | CLASS QC2 CONCRETE, BRIDGE DECK (PARAPET) | 35 | Superstructure (QC 2) Concrete | Re-steel clean, and properly supported before concrete placement? | 511.07 / 509 | 0 | 0 | 0 | 0 | 10/1/2020 | Structures
| CA-Q-511 | 511E34448 | CLASS QC2 CONCRETE, BRIDGE DECK (PARAPET) | 36 | Superstructure (QC 2) Concrete | Air temperature, < 85°F and forecast to be below 85°F during placement? | 511.07 | 0 | 0 | 0 | 0 | 10/1/2020 | Structures
| CA-Q-511 | 511E34448 | CLASS QC2 CONCRETE, BRIDGE DECK (PARAPET) | 37 | Superstructure (QC 2) Concrete | Until discharged in the work, did the Concrete temperature not exceed 95°F ? | 511.07 | 0 | 0 | 0 | 0 | 10/1/2020 | Structures
| CA-Q-511 | 511E34448 | CLASS QC2 CONCRETE, BRIDGE DECK (PARAPET) | 38 | Superstructure (QC 2) Concrete | If ambient air temperatures were ≤32°F, were the procedures listed in 511.12 followed? | 511.12 | 0 | 0 | 0 | 0 | 10/1/2020 | Structures
| CA-Q-511 | 511E34448 | CLASS QC2 CONCRETE, BRIDGE DECK (PARAPET) | 39 | Superstructure (QC 2) Concrete | If ambient air temperatures were ≤32°F, was the concrete placed at temperatures between 50°F and 70°F? | 511.12 | 0 | 0 | 0 | 0 | 10/1/2020 | Structures
| CA-Q-511 | 511E34448 | CLASS QC2 CONCRETE, BRIDGE DECK (PARAPET) | 40 | Superstructure (QC 2) Concrete | If ambient air temperatures were ≤32°F, was the material where the concrete was placed above 32°F? | 511.12 | 0 | 0 | 0 | 0 | 10/1/2020 | Structures
| CA-Q-511 | 511E34448 | CLASS QC2 CONCRETE, BRIDGE DECK (PARAPET) | 41 | Superstructure (QC 2) Concrete | If ambient air temperatures were ≤32°F, was the concrete surface temperature maintained between 50°F and 100°F for at least 5 days? | 511.12 | 0 | 0 | 0 | 0 | 10/1/2020 | Structures
| CA-Q-511 | 511E34448 | CLASS QC2 CONCRETE, BRIDGE DECK (PARAPET) | 42 | Superstructure (QC 2) Concrete | "Was the Evaporation Rate below 0.1 lbs/sq.ft./hr, as determined by Figure 1 ACI 308-81, during the superstructure concrete placement? Document Evaporation Rate." | 511.07 | 0 | 0 | 0 | 0 | 10/1/2020 | Structures
| CA-Q-511 | 511E34448 | CLASS QC2 CONCRETE, BRIDGE DECK (PARAPET) | 43 | Superstructure (QC 2) Concrete | Was the concrete placed and consolidated by vibration such that there was no segregation of the aggregate and cementitious material? | 511.07 | 0 | 0 | 0 | 0 | 10/1/2020 | Structures
| CA-Q-511 | 511E34448 | CLASS QC2 CONCRETE, BRIDGE DECK (PARAPET) | 44 | Superstructure (QC 2) Concrete | Was Air Content checked at point of placement, and within the requirements of Table 499.03-1? | 511.21 / 499.03 / 455.03 | 0 | 0 | 0 | 0 | 10/1/2020 | Structures
| CA-Q-511 | 511E34448 | CLASS QC2 CONCRETE, BRIDGE DECK (PARAPET) | 45 | Superstructure (QC 2) Concrete | Do the slump results meet the requirements of Table 499.03-3? | 499.03 / 455.03 | 0 | 0 | 0 | 0 | 10/1/2020 | Structures
| CA-Q-511 | 511E34448 | CLASS QC2 CONCRETE, BRIDGE DECK (PARAPET) | 46 | Superstructure (QC 2) Concrete | Were compressive strength cylinders made as specified in 511.04 and 455.03? | 511.04 / 455.03 | 0 | 0 | 0 | 0 | 10/1/2020 | Structures
| CA-Q-511 | 511E34448 | CLASS QC2 CONCRETE, BRIDGE DECK (PARAPET) | 47 | Superstructure (QC 2) Concrete | Was the concrete finished without water or evaporation retardant being improperly used? | 511.07 | 0 | 0 | 0 | 0 | 10/1/2020 | Structures
| CA-Q-511 | 511E34448 | CLASS QC2 CONCRETE, BRIDGE DECK (PARAPET) | 48 | Superstructure (QC 2) Concrete | Was the concrete finished to the lines and grades shown in the plans and within the tolerances listed in the Table 511.07-1? | 511.07 | 0 | 0 | 0 | 0 | 10/1/2020 | Structures
| CA-Q-511 | 511E34448 | CLASS QC2 CONCRETE, BRIDGE DECK (PARAPET) | 49 | Superstructure (QC 2) Concrete | If checks were made to confirm the deck thickness and reinforcing steel cover during the concrete placement, were they within the specified tolerances? | 511.07 | 0 | 0 | 0 | 0 | 10/1/2020 | Structures
| CA-Q-511 | 511E34448 | CLASS QC2 CONCRETE, BRIDGE DECK (PARAPET) | 50 | Superstructure (QC 2) Concrete | Was the superstructure deck concrete placed with the finishing machine oriented with the skew of the bridge as specified in 511.07 and 511.16? | 511.07 / 511.16 | 0 | 0 | 0 | 0 | 10/1/2020 | Structures
| CA-Q-511 | 511E34448 | CLASS QC2 CONCRETE, BRIDGE DECK (PARAPET) | 51 | Superstructure (QC 2) Concrete | Was superstructure deck concrete properly textured with a broom drag finish? | 511.16 / 511.17 | 0 | 0 | 0 | 0 | 10/1/2020 | Structures
| CA-Q-511 | 511E34448 | CLASS QC2 CONCRETE, BRIDGE DECK (PARAPET) | 52 | Superstructure (QC 2) Concrete | If construction joints were necessary, were they formed and concrete placed as specified in 511.09? | 511.09 | 0 | 0 | 0 | 0 | 10/1/2020 | Structures
| CA-Q-511 | 511E34448 | CLASS QC2 CONCRETE, BRIDGE DECK (PARAPET) | 53 | Superstructure (QC 2) Concrete | Was proper curing material properly applied as soon as possible? | 511.14 | 0 | 0 | 0 | 0 | 10/1/2020 | Structures
| CA-Q-511 | 511E34448 | CLASS QC2 CONCRETE, BRIDGE DECK (PARAPET) | 54 | Superstructure (QC 2) Concrete | If water curing was used, was burlap kept wet during the required curing period? | 511.14 | 0 | 0 | 0 | 0 | 10/1/2020 | Structures
| CA-Q-511 | 511E34448 | CLASS QC2 CONCRETE, BRIDGE DECK (PARAPET) | 55 | Superstructure (QC 2) Concrete | Was slipformed parapet concrete placed per the tolerances listed in Table 511.08-1? | 511.08 | 0 | 0 | 0 | 0 | 10/1/2020 | Structures
| CA-Q-511 | 511E34448 | CLASS QC2 CONCRETE, BRIDGE DECK (PARAPET) | 56 | Superstructure (QC 2) Concrete | Were the slipformed parapet crack control joints sawed and caulked as specified in 511.08? | 511.08 | 0 | 0 | 0 | 0 | 10/1/2020 | Structures
| CA-Q-511 | 511E34448 | CLASS QC2 CONCRETE, BRIDGE DECK (PARAPET) | 57 | Superstructure (QC 2) Concrete | After curing, were all joints and cracks sealed with High Molecular Weight Methacrylate? | 511.19 | 0 | 0 | 0 | 0 | 10/1/2020 | Structures
| CA-Q-511 | 511E34448 | CLASS QC2 CONCRETE, BRIDGE DECK (PARAPET) | 58 | Superstructure (QC 2) Concrete | Superstructure grooves sawed longitudinally, approximately 0.15 inches deep, 0.10 inches wide, uniformed spaced at 3/4 inch +0, -1/4 inch before opening to traffic? | 511.17 | 0 | 0 | 0 | 0 | 10/1/2020 | Structures
| CA-Q-511 | 511E34448 | CLASS QC2 CONCRETE, BRIDGE DECK (PARAPET) | 59 | Superstructure (QC 2) Concrete | For QC/QA concrete, were the requirements for removing falsework and opening to traffic, as specified in Table 511.14-1.A, Compressive Strength ≥ 0.85% f'c or Flexural Strength ≥ 650 psi followed? | 511.14 | 0 | 0 | 0 | 0 | 10/1/2020 | Structures
| CA-Q-511 | 511E34448 | CLASS QC2 CONCRETE, BRIDGE DECK (PARAPET) | 60 | Superstructure (QC 2) Concrete | For Non QC/QA concrete, were the requirements for removing falsework and opening to traffic, as specified for ages of concrete in Table 511.14-1.B, with or without beams followed? | 511.14 | 0 | 0 | 0 | 0 | 10/1/2020 | Structures
| CA-Q-511 | 511E34448 | CLASS QC2 CONCRETE, BRIDGE DECK (PARAPET) | 69 | Testing Results for Non-QC/QA Concrete | For Non- QC/QA Concrete, if air content not within tolerances listed in Table 499.03-1, did department test cores according to 511.21.B? | 511.21 | 0 | 0 | 0 | 0 | 10/1/2020 | Structures
| CA-Q-511 | 511E34448 | CLASS QC2 CONCRETE, BRIDGE DECK (PARAPET) | 70 | Testing Results for Non-QC/QA Concrete | For non- QC/QA Concrete, if compressive strength results less than f'c, were the requirements of 511.20.B followed? | 511.20.B | 0 | 0 | 0 | 0 | 10/1/2020 | Structures
| CA-Q-511 | 511E34449 | CLASS QC2 CONCRETE, BRIDGE DECK (PARAPET), AS PER PLAN | 1 | Material and Placement Equipment Requirements | Does the Concrete Job Mix Formula (JMF) supplied match the Engineer approved JMF? Document the approved JMF. | 511.03 / 1126 / 499 | 0 | 0 | 0 | 0 | 10/1/2020 | Structures
| CA-Q-511 | 511E34449 | CLASS QC2 CONCRETE, BRIDGE DECK (PARAPET), AS PER PLAN | 3 | Material and Placement Equipment Requirements | Does Contractor have method to place concrete with < 5 foot free fall? Document placement equipment used. | 511.07 | 0 | 0 | 0 | 0 | 10/1/2020 | Structures
| CA-Q-511 | 511E34449 | CLASS QC2 CONCRETE, BRIDGE DECK (PARAPET), AS PER PLAN | 4 | Material and Placement Equipment Requirements | Did Contractor provide verification that the concrete vibration equipment has a frequency of at least 4500 impulses per minute? | 511.07 | 0 | 0 | 0 | 0 | 10/1/2020 | Structures
| CA-Q-511 | 511E34449 | CLASS QC2 CONCRETE, BRIDGE DECK (PARAPET), AS PER PLAN | 5 | Material and Placement Equipment Requirements | Is the Concrete Cylinder Curing Box on site? | 511.04 | 0 | 0 | 0 | 0 | 10/1/2020 | Structures
| CA-Q-511 | 511E34449 | CLASS QC2 CONCRETE, BRIDGE DECK (PARAPET), AS PER PLAN | 6 | Material and Placement Equipment Requirements | Contractor gave advance notice and description of placing equipment (24 hours) prior to placing concrete? | 511.07 | 0 | 0 | 0 | 0 | 10/1/2020 | Structures
| CA-Q-511 | 511E34449 | CLASS QC2 CONCRETE, BRIDGE DECK (PARAPET), AS PER PLAN | 27 | Superstructure (QC 2) Concrete | For superstructure deck concrete, is the finishing machine self-propelled with forward and reverse drive mechanisms and does it have two rotating rollers and leveling augers? | 511.16 | 0 | 0 | 0 | 0 | 10/1/2020 | Structures
| CA-Q-511 | 511E34449 | CLASS QC2 CONCRETE, BRIDGE DECK (PARAPET), AS PER PLAN | 28 | Superstructure (QC 2) Concrete | For superstructure deck concrete, if the finishing machine used a vibrating roller, did the fins protrude less than 1/4 from the roller? | 511.16 | 0 | 0 | 0 | 0 | 10/1/2020 | Structures
| CA-Q-511 | 511E34449 | CLASS QC2 CONCRETE, BRIDGE DECK (PARAPET), AS PER PLAN | 29 | Superstructure (QC 2) Concrete | For superstructure deck concrete, did the contractor provide the necessary verification pertaining to the vibrating frequencies of the vibrating pan or roller? | 511.16 | 0 | 0 | 0 | 0 | 10/1/2020 | Structures
| CA-Q-511 | 511E34449 | CLASS QC2 CONCRETE, BRIDGE DECK (PARAPET), AS PER PLAN | 30 | Superstructure (QC 2) Concrete | For superstructure deck concrete, has the finishing machine rail been checked for straightness with no sections exceeding 1/8 inch in 10 feet in any direction? | 511.16 | 0 | 0 | 0 | 0 | 10/1/2020 | Structures
| CA-Q-511 | 511E34449 | CLASS QC2 CONCRETE, BRIDGE DECK (PARAPET), AS PER PLAN | 31 | Superstructure (QC 2) Concrete | For superstructure concrete with deck falsework, have the requirements of 508 been followed as described on CA-Q-0508? | 501.05 / 508 | 0 | 0 | 0 | 0 | 10/1/2020 | Structures
| CA-Q-511 | 511E34449 | CLASS QC2 CONCRETE, BRIDGE DECK (PARAPET), AS PER PLAN | 32 | Superstructure (QC 2) Concrete | For superstructure deck concrete, was a Prepour meeting held as described on CA-S-4? | MOP | 0 | 0 | 0 | 0 | 10/1/2020 | Structures
| CA-Q-511 | 511E34449 | CLASS QC2 CONCRETE, BRIDGE DECK (PARAPET), AS PER PLAN | 33 | Superstructure (QC 2) Concrete | Performed Dry Run and completed Form CA-S-22 for bridge decks prior to placing concrete? | 511.16 | 0 | 0 | 0 | 0 | 10/1/2020 | Structures
| CA-Q-511 | 511E34449 | CLASS QC2 CONCRETE, BRIDGE DECK (PARAPET), AS PER PLAN | 34 | Superstructure (QC 2) Concrete | Forms clean and oiled before concrete placement? | 511.07 | 0 | 0 | 0 | 0 | 10/1/2020 | Structures
| CA-Q-511 | 511E34449 | CLASS QC2 CONCRETE, BRIDGE DECK (PARAPET), AS PER PLAN | 35 | Superstructure (QC 2) Concrete | Re-steel clean, and properly supported before concrete placement? | 511.07 / 509 | 0 | 0 | 0 | 0 | 10/1/2020 | Structures
| CA-Q-511 | 511E34449 | CLASS QC2 CONCRETE, BRIDGE DECK (PARAPET), AS PER PLAN | 36 | Superstructure (QC 2) Concrete | Air temperature, < 85°F and forecast to be below 85°F during placement? | 511.07 | 0 | 0 | 0 | 0 | 10/1/2020 | Structures
| CA-Q-511 | 511E34449 | CLASS QC2 CONCRETE, BRIDGE DECK (PARAPET), AS PER PLAN | 37 | Superstructure (QC 2) Concrete | Until discharged in the work, did the Concrete temperature not exceed 95°F ? | 511.07 | 0 | 0 | 0 | 0 | 10/1/2020 | Structures
| CA-Q-511 | 511E34449 | CLASS QC2 CONCRETE, BRIDGE DECK (PARAPET), AS PER PLAN | 38 | Superstructure (QC 2) Concrete | If ambient air temperatures were ≤32°F, were the procedures listed in 511.12 followed? | 511.12 | 0 | 0 | 0 | 0 | 10/1/2020 | Structures
| CA-Q-511 | 511E34449 | CLASS QC2 CONCRETE, BRIDGE DECK (PARAPET), AS PER PLAN | 39 | Superstructure (QC 2) Concrete | If ambient air temperatures were ≤32°F, was the concrete placed at temperatures between 50°F and 70°F? | 511.12 | 0 | 0 | 0 | 0 | 10/1/2020 | Structures
| CA-Q-511 | 511E34449 | CLASS QC2 CONCRETE, BRIDGE DECK (PARAPET), AS PER PLAN | 40 | Superstructure (QC 2) Concrete | If ambient air temperatures were ≤32°F, was the material where the concrete was placed above 32°F? | 511.12 | 0 | 0 | 0 | 0 | 10/1/2020 | Structures
| CA-Q-511 | 511E34449 | CLASS QC2 CONCRETE, BRIDGE DECK (PARAPET), AS PER PLAN | 41 | Superstructure (QC 2) Concrete | If ambient air temperatures were ≤32°F, was the concrete surface temperature maintained between 50°F and 100°F for at least 5 days? | 511.12 | 0 | 0 | 0 | 0 | 10/1/2020 | Structures
| CA-Q-511 | 511E34449 | CLASS QC2 CONCRETE, BRIDGE DECK (PARAPET), AS PER PLAN | 42 | Superstructure (QC 2) Concrete | "Was the Evaporation Rate below 0.1 lbs/sq.ft./hr, as determined by Figure 1 ACI 308-81, during the superstructure concrete placement? Document Evaporation Rate." | 511.07 | 0 | 0 | 0 | 0 | 10/1/2020 | Structures
| CA-Q-511 | 511E34449 | CLASS QC2 CONCRETE, BRIDGE DECK (PARAPET), AS PER PLAN | 43 | Superstructure (QC 2) Concrete | Was the concrete placed and consolidated by vibration such that there was no segregation of the aggregate and cementitious material? | 511.07 | 0 | 0 | 0 | 0 | 10/1/2020 | Structures
| CA-Q-511 | 511E34449 | CLASS QC2 CONCRETE, BRIDGE DECK (PARAPET), AS PER PLAN | 44 | Superstructure (QC 2) Concrete | Was Air Content checked at point of placement, and within the requirements of Table 499.03-1? | 511.21 / 499.03 / 455.03 | 0 | 0 | 0 | 0 | 10/1/2020 | Structures
| CA-Q-511 | 511E34449 | CLASS QC2 CONCRETE, BRIDGE DECK (PARAPET), AS PER PLAN | 45 | Superstructure (QC 2) Concrete | Do the slump results meet the requirements of Table 499.03-3? | 499.03 / 455.03 | 0 | 0 | 0 | 0 | 10/1/2020 | Structures
| CA-Q-511 | 511E34449 | CLASS QC2 CONCRETE, BRIDGE DECK (PARAPET), AS PER PLAN | 46 | Superstructure (QC 2) Concrete | Were compressive strength cylinders made as specified in 511.04 and 455.03? | 511.04 / 455.03 | 0 | 0 | 0 | 0 | 10/1/2020 | Structures
| CA-Q-511 | 511E34449 | CLASS QC2 CONCRETE, BRIDGE DECK (PARAPET), AS PER PLAN | 47 | Superstructure (QC 2) Concrete | Was the concrete finished without water or evaporation retardant being improperly used? | 511.07 | 0 | 0 | 0 | 0 | 10/1/2020 | Structures
| CA-Q-511 | 511E34449 | CLASS QC2 CONCRETE, BRIDGE DECK (PARAPET), AS PER PLAN | 48 | Superstructure (QC 2) Concrete | Was the concrete finished to the lines and grades shown in the plans and within the tolerances listed in the Table 511.07-1? | 511.07 | 0 | 0 | 0 | 0 | 10/1/2020 | Structures
| CA-Q-511 | 511E34449 | CLASS QC2 CONCRETE, BRIDGE DECK (PARAPET), AS PER PLAN | 49 | Superstructure (QC 2) Concrete | If checks were made to confirm the deck thickness and reinforcing steel cover during the concrete placement, were they within the specified tolerances? | 511.07 | 0 | 0 | 0 | 0 | 10/1/2020 | Structures
| CA-Q-511 | 511E34449 | CLASS QC2 CONCRETE, BRIDGE DECK (PARAPET), AS PER PLAN | 50 | Superstructure (QC 2) Concrete | Was the superstructure deck concrete placed with the finishing machine oriented with the skew of the bridge as specified in 511.07 and 511.16? | 511.07 / 511.16 | 0 | 0 | 0 | 0 | 10/1/2020 | Structures
| CA-Q-511 | 511E34449 | CLASS QC2 CONCRETE, BRIDGE DECK (PARAPET), AS PER PLAN | 51 | Superstructure (QC 2) Concrete | Was superstructure deck concrete properly textured with a broom drag finish? | 511.16 / 511.17 | 0 | 0 | 0 | 0 | 10/1/2020 | Structures
| CA-Q-511 | 511E34449 | CLASS QC2 CONCRETE, BRIDGE DECK (PARAPET), AS PER PLAN | 52 | Superstructure (QC 2) Concrete | If construction joints were necessary, were they formed and concrete placed as specified in 511.09? | 511.09 | 0 | 0 | 0 | 0 | 10/1/2020 | Structures
| CA-Q-511 | 511E34449 | CLASS QC2 CONCRETE, BRIDGE DECK (PARAPET), AS PER PLAN | 53 | Superstructure (QC 2) Concrete | Was proper curing material properly applied as soon as possible? | 511.14 | 0 | 0 | 0 | 0 | 10/1/2020 | Structures
| CA-Q-511 | 511E34449 | CLASS QC2 CONCRETE, BRIDGE DECK (PARAPET), AS PER PLAN | 54 | Superstructure (QC 2) Concrete | If water curing was used, was burlap kept wet during the required curing period? | 511.14 | 0 | 0 | 0 | 0 | 10/1/2020 | Structures
| CA-Q-511 | 511E34449 | CLASS QC2 CONCRETE, BRIDGE DECK (PARAPET), AS PER PLAN | 55 | Superstructure (QC 2) Concrete | Was slipformed parapet concrete placed per the tolerances listed in Table 511.08-1? | 511.08 | 0 | 0 | 0 | 0 | 10/1/2020 | Structures
| CA-Q-511 | 511E34449 | CLASS QC2 CONCRETE, BRIDGE DECK (PARAPET), AS PER PLAN | 56 | Superstructure (QC 2) Concrete | Were the slipformed parapet crack control joints sawed and caulked as specified in 511.08? | 511.08 | 0 | 0 | 0 | 0 | 10/1/2020 | Structures
| CA-Q-511 | 511E34449 | CLASS QC2 CONCRETE, BRIDGE DECK (PARAPET), AS PER PLAN | 57 | Superstructure (QC 2) Concrete | After curing, were all joints and cracks sealed with High Molecular Weight Methacrylate? | 511.19 | 0 | 0 | 0 | 0 | 10/1/2020 | Structures
| CA-Q-511 | 511E34449 | CLASS QC2 CONCRETE, BRIDGE DECK (PARAPET), AS PER PLAN | 58 | Superstructure (QC 2) Concrete | Superstructure grooves sawed longitudinally, approximately 0.15 inches deep, 0.10 inches wide, uniformed spaced at 3/4 inch +0, -1/4 inch before opening to traffic? | 511.17 | 0 | 0 | 0 | 0 | 10/1/2020 | Structures
| CA-Q-511 | 511E34449 | CLASS QC2 CONCRETE, BRIDGE DECK (PARAPET), AS PER PLAN | 59 | Superstructure (QC 2) Concrete | For QC/QA concrete, were the requirements for removing falsework and opening to traffic, as specified in Table 511.14-1.A, Compressive Strength ≥ 0.85% f'c or Flexural Strength ≥ 650 psi followed? | 511.14 | 0 | 0 | 0 | 0 | 10/1/2020 | Structures
| CA-Q-511 | 511E34449 | CLASS QC2 CONCRETE, BRIDGE DECK (PARAPET), AS PER PLAN | 60 | Superstructure (QC 2) Concrete | For Non QC/QA concrete, were the requirements for removing falsework and opening to traffic, as specified for ages of concrete in Table 511.14-1.B, with or without beams followed? | 511.14 | 0 | 0 | 0 | 0 | 10/1/2020 | Structures
| CA-Q-511 | 511E34449 | CLASS QC2 CONCRETE, BRIDGE DECK (PARAPET), AS PER PLAN | 69 | Testing Results for Non-QC/QA Concrete | For Non- QC/QA Concrete, if air content not within tolerances listed in Table 499.03-1, did department test cores according to 511.21.B? | 511.21 | 0 | 0 | 0 | 0 | 10/1/2020 | Structures
| CA-Q-511 | 511E34449 | CLASS QC2 CONCRETE, BRIDGE DECK (PARAPET), AS PER PLAN | 70 | Testing Results for Non-QC/QA Concrete | For non- QC/QA Concrete, if compressive strength results less than f'c, were the requirements of 511.20.B followed? | 511.20.B | 0 | 0 | 0 | 0 | 10/1/2020 | Structures
| CA-Q-511 | 511E34450 | CLASS QC2 CONCRETE WITH QC/QA, BRIDGE DECK (PARAPET) | 1 | Material and Placement Equipment Requirements | Does the Concrete Job Mix Formula (JMF) supplied match the Engineer approved JMF? Document the approved JMF. | 511.03 / 1126 / 499 | 0 | 0 | 0 | 0 | 10/1/2020 | Structures
| CA-Q-511 | 511E34450 | CLASS QC2 CONCRETE WITH QC/QA, BRIDGE DECK (PARAPET) | 2 | Material and Placement Equipment Requirements | If the bid item required QC/QA Concrete, did the Contractor follow the approved Quality Control Plan (QCP) and was QA testing performed according to 455? | 455.02 | 0 | 0 | 0 | 0 | 10/1/2020 | Structures
| CA-Q-511 | 511E34450 | CLASS QC2 CONCRETE WITH QC/QA, BRIDGE DECK (PARAPET) | 3 | Material and Placement Equipment Requirements | Does Contractor have method to place concrete with < 5 foot free fall? Document placement equipment used. | 511.07 | 0 | 0 | 0 | 0 | 10/1/2020 | Structures
| CA-Q-511 | 511E34450 | CLASS QC2 CONCRETE WITH QC/QA, BRIDGE DECK (PARAPET) | 4 | Material and Placement Equipment Requirements | Did Contractor provide verification that the concrete vibration equipment has a frequency of at least 4500 impulses per minute? | 511.07 | 0 | 0 | 0 | 0 | 10/1/2020 | Structures
| CA-Q-511 | 511E34450 | CLASS QC2 CONCRETE WITH QC/QA, BRIDGE DECK (PARAPET) | 5 | Material and Placement Equipment Requirements | Is the Concrete Cylinder Curing Box on site? | 511.04 | 0 | 0 | 0 | 0 | 10/1/2020 | Structures
| CA-Q-511 | 511E34450 | CLASS QC2 CONCRETE WITH QC/QA, BRIDGE DECK (PARAPET) | 6 | Material and Placement Equipment Requirements | Contractor gave advance notice and description of placing equipment (24 hours) prior to placing concrete? | 511.07 | 0 | 0 | 0 | 0 | 10/1/2020 | Structures
| CA-Q-511 | 511E34450 | CLASS QC2 CONCRETE WITH QC/QA, BRIDGE DECK (PARAPET) | 27 | Superstructure (QC 2) Concrete | For superstructure deck concrete, is the finishing machine self-propelled with forward and reverse drive mechanisms and does it have two rotating rollers and leveling augers? | 511.16 | 0 | 0 | 0 | 0 | 10/1/2020 | Structures
| CA-Q-511 | 511E34450 | CLASS QC2 CONCRETE WITH QC/QA, BRIDGE DECK (PARAPET) | 28 | Superstructure (QC 2) Concrete | For superstructure deck concrete, if the finishing machine used a vibrating roller, did the fins protrude less than 1/4 from the roller? | 511.16 | 0 | 0 | 0 | 0 | 10/1/2020 | Structures
| CA-Q-511 | 511E34450 | CLASS QC2 CONCRETE WITH QC/QA, BRIDGE DECK (PARAPET) | 29 | Superstructure (QC 2) Concrete | For superstructure deck concrete, did the contractor provide the necessary verification pertaining to the vibrating frequencies of the vibrating pan or roller? | 511.16 | 0 | 0 | 0 | 0 | 10/1/2020 | Structures
| CA-Q-511 | 511E34450 | CLASS QC2 CONCRETE WITH QC/QA, BRIDGE DECK (PARAPET) | 30 | Superstructure (QC 2) Concrete | For superstructure deck concrete, has the finishing machine rail been checked for straightness with no sections exceeding 1/8 inch in 10 feet in any direction? | 511.16 | 0 | 0 | 0 | 0 | 10/1/2020 | Structures
| CA-Q-511 | 511E34450 | CLASS QC2 CONCRETE WITH QC/QA, BRIDGE DECK (PARAPET) | 31 | Superstructure (QC 2) Concrete | For superstructure concrete with deck falsework, have the requirements of 508 been followed as described on CA-Q-0508? | 501.05 / 508 | 0 | 0 | 0 | 0 | 10/1/2020 | Structures
| CA-Q-511 | 511E34450 | CLASS QC2 CONCRETE WITH QC/QA, BRIDGE DECK (PARAPET) | 32 | Superstructure (QC 2) Concrete | For superstructure deck concrete, was a Prepour meeting held as described on CA-S-4? | MOP | 0 | 0 | 0 | 0 | 10/1/2020 | Structures
| CA-Q-511 | 511E34450 | CLASS QC2 CONCRETE WITH QC/QA, BRIDGE DECK (PARAPET) | 33 | Superstructure (QC 2) Concrete | Performed Dry Run and completed Form CA-S-22 for bridge decks prior to placing concrete? | 511.16 | 0 | 0 | 0 | 0 | 10/1/2020 | Structures
| CA-Q-511 | 511E34450 | CLASS QC2 CONCRETE WITH QC/QA, BRIDGE DECK (PARAPET) | 34 | Superstructure (QC 2) Concrete | Forms clean and oiled before concrete placement? | 511.07 | 0 | 0 | 0 | 0 | 10/1/2020 | Structures
| CA-Q-511 | 511E34450 | CLASS QC2 CONCRETE WITH QC/QA, BRIDGE DECK (PARAPET) | 35 | Superstructure (QC 2) Concrete | Re-steel clean, and properly supported before concrete placement? | 511.07 / 509 | 0 | 0 | 0 | 0 | 10/1/2020 | Structures
| CA-Q-511 | 511E34450 | CLASS QC2 CONCRETE WITH QC/QA, BRIDGE DECK (PARAPET) | 36 | Superstructure (QC 2) Concrete | Air temperature, < 85°F and forecast to be below 85°F during placement? | 511.07 | 0 | 0 | 0 | 0 | 10/1/2020 | Structures
| CA-Q-511 | 511E34450 | CLASS QC2 CONCRETE WITH QC/QA, BRIDGE DECK (PARAPET) | 37 | Superstructure (QC 2) Concrete | Until discharged in the work, did the Concrete temperature not exceed 95°F ? | 511.07 | 0 | 0 | 0 | 0 | 10/1/2020 | Structures
| CA-Q-511 | 511E34450 | CLASS QC2 CONCRETE WITH QC/QA, BRIDGE DECK (PARAPET) | 38 | Superstructure (QC 2) Concrete | If ambient air temperatures were ≤32°F, were the procedures listed in 511.12 followed? | 511.12 | 0 | 0 | 0 | 0 | 10/1/2020 | Structures
| CA-Q-511 | 511E34450 | CLASS QC2 CONCRETE WITH QC/QA, BRIDGE DECK (PARAPET) | 39 | Superstructure (QC 2) Concrete | If ambient air temperatures were ≤32°F, was the concrete placed at temperatures between 50°F and 70°F? | 511.12 | 0 | 0 | 0 | 0 | 10/1/2020 | Structures
| CA-Q-511 | 511E34450 | CLASS QC2 CONCRETE WITH QC/QA, BRIDGE DECK (PARAPET) | 40 | Superstructure (QC 2) Concrete | If ambient air temperatures were ≤32°F, was the material where the concrete was placed above 32°F? | 511.12 | 0 | 0 | 0 | 0 | 10/1/2020 | Structures
| CA-Q-511 | 511E34450 | CLASS QC2 CONCRETE WITH QC/QA, BRIDGE DECK (PARAPET) | 41 | Superstructure (QC 2) Concrete | If ambient air temperatures were ≤32°F, was the concrete surface temperature maintained between 50°F and 100°F for at least 5 days? | 511.12 | 0 | 0 | 0 | 0 | 10/1/2020 | Structures
| CA-Q-511 | 511E34450 | CLASS QC2 CONCRETE WITH QC/QA, BRIDGE DECK (PARAPET) | 42 | Superstructure (QC 2) Concrete | "Was the Evaporation Rate below 0.1 lbs/sq.ft./hr, as determined by Figure 1 ACI 308-81, during the superstructure concrete placement? Document Evaporation Rate." | 511.07 | 0 | 0 | 0 | 0 | 10/1/2020 | Structures
| CA-Q-511 | 511E34450 | CLASS QC2 CONCRETE WITH QC/QA, BRIDGE DECK (PARAPET) | 43 | Superstructure (QC 2) Concrete | Was the concrete placed and consolidated by vibration such that there was no segregation of the aggregate and cementitious material? | 511.07 | 0 | 0 | 0 | 0 | 10/1/2020 | Structures
| CA-Q-511 | 511E34450 | CLASS QC2 CONCRETE WITH QC/QA, BRIDGE DECK (PARAPET) | 44 | Superstructure (QC 2) Concrete | Was Air Content checked at point of placement, and within the requirements of Table 499.03-1? | 511.21 / 499.03 / 455.03 | 0 | 0 | 0 | 0 | 10/1/2020 | Structures
| CA-Q-511 | 511E34450 | CLASS QC2 CONCRETE WITH QC/QA, BRIDGE DECK (PARAPET) | 45 | Superstructure (QC 2) Concrete | Do the slump results meet the requirements of Table 499.03-3? | 499.03 / 455.03 | 0 | 0 | 0 | 0 | 10/1/2020 | Structures
| CA-Q-511 | 511E34450 | CLASS QC2 CONCRETE WITH QC/QA, BRIDGE DECK (PARAPET) | 46 | Superstructure (QC 2) Concrete | Were compressive strength cylinders made as specified in 511.04 and 455.03? | 511.04 / 455.03 | 0 | 0 | 0 | 0 | 10/1/2020 | Structures
| CA-Q-511 | 511E34450 | CLASS QC2 CONCRETE WITH QC/QA, BRIDGE DECK (PARAPET) | 47 | Superstructure (QC 2) Concrete | Was the concrete finished without water or evaporation retardant being improperly used? | 511.07 | 0 | 0 | 0 | 0 | 10/1/2020 | Structures
| CA-Q-511 | 511E34450 | CLASS QC2 CONCRETE WITH QC/QA, BRIDGE DECK (PARAPET) | 48 | Superstructure (QC 2) Concrete | Was the concrete finished to the lines and grades shown in the plans and within the tolerances listed in the Table 511.07-1? | 511.07 | 0 | 0 | 0 | 0 | 10/1/2020 | Structures
| CA-Q-511 | 511E34450 | CLASS QC2 CONCRETE WITH QC/QA, BRIDGE DECK (PARAPET) | 49 | Superstructure (QC 2) Concrete | If checks were made to confirm the deck thickness and reinforcing steel cover during the concrete placement, were they within the specified tolerances? | 511.07 | 0 | 0 | 0 | 0 | 10/1/2020 | Structures
| CA-Q-511 | 511E34450 | CLASS QC2 CONCRETE WITH QC/QA, BRIDGE DECK (PARAPET) | 50 | Superstructure (QC 2) Concrete | Was the superstructure deck concrete placed with the finishing machine oriented with the skew of the bridge as specified in 511.07 and 511.16? | 511.07 / 511.16 | 0 | 0 | 0 | 0 | 10/1/2020 | Structures
| CA-Q-511 | 511E34450 | CLASS QC2 CONCRETE WITH QC/QA, BRIDGE DECK (PARAPET) | 51 | Superstructure (QC 2) Concrete | Was superstructure deck concrete properly textured with a broom drag finish? | 511.16 / 511.17 | 0 | 0 | 0 | 0 | 10/1/2020 | Structures
| CA-Q-511 | 511E34450 | CLASS QC2 CONCRETE WITH QC/QA, BRIDGE DECK (PARAPET) | 52 | Superstructure (QC 2) Concrete | If construction joints were necessary, were they formed and concrete placed as specified in 511.09? | 511.09 | 0 | 0 | 0 | 0 | 10/1/2020 | Structures
| CA-Q-511 | 511E34450 | CLASS QC2 CONCRETE WITH QC/QA, BRIDGE DECK (PARAPET) | 53 | Superstructure (QC 2) Concrete | Was proper curing material properly applied as soon as possible? | 511.14 | 0 | 0 | 0 | 0 | 10/1/2020 | Structures
| CA-Q-511 | 511E34450 | CLASS QC2 CONCRETE WITH QC/QA, BRIDGE DECK (PARAPET) | 54 | Superstructure (QC 2) Concrete | If water curing was used, was burlap kept wet during the required curing period? | 511.14 | 0 | 0 | 0 | 0 | 10/1/2020 | Structures
| CA-Q-511 | 511E34450 | CLASS QC2 CONCRETE WITH QC/QA, BRIDGE DECK (PARAPET) | 55 | Superstructure (QC 2) Concrete | Was slipformed parapet concrete placed per the tolerances listed in Table 511.08-1? | 511.08 | 0 | 0 | 0 | 0 | 10/1/2020 | Structures
| CA-Q-511 | 511E34450 | CLASS QC2 CONCRETE WITH QC/QA, BRIDGE DECK (PARAPET) | 56 | Superstructure (QC 2) Concrete | Were the slipformed parapet crack control joints sawed and caulked as specified in 511.08? | 511.08 | 0 | 0 | 0 | 0 | 10/1/2020 | Structures
| CA-Q-511 | 511E34450 | CLASS QC2 CONCRETE WITH QC/QA, BRIDGE DECK (PARAPET) | 57 | Superstructure (QC 2) Concrete | After curing, were all joints and cracks sealed with High Molecular Weight Methacrylate? | 511.19 | 0 | 0 | 0 | 0 | 10/1/2020 | Structures
| CA-Q-511 | 511E34450 | CLASS QC2 CONCRETE WITH QC/QA, BRIDGE DECK (PARAPET) | 58 | Superstructure (QC 2) Concrete | Superstructure grooves sawed longitudinally, approximately 0.15 inches deep, 0.10 inches wide, uniformed spaced at 3/4 inch +0, -1/4 inch before opening to traffic? | 511.17 | 0 | 0 | 0 | 0 | 10/1/2020 | Structures
| CA-Q-511 | 511E34450 | CLASS QC2 CONCRETE WITH QC/QA, BRIDGE DECK (PARAPET) | 59 | Superstructure (QC 2) Concrete | For QC/QA concrete, were the requirements for removing falsework and opening to traffic, as specified in Table 511.14-1.A, Compressive Strength ≥ 0.85% f'c or Flexural Strength ≥ 650 psi followed? | 511.14 | 0 | 0 | 0 | 0 | 10/1/2020 | Structures
| CA-Q-511 | 511E34450 | CLASS QC2 CONCRETE WITH QC/QA, BRIDGE DECK (PARAPET) | 60 | Superstructure (QC 2) Concrete | For Non QC/QA concrete, were the requirements for removing falsework and opening to traffic, as specified for ages of concrete in Table 511.14-1.B, with or without beams followed? | 511.14 | 0 | 0 | 0 | 0 | 10/1/2020 | Structures
| CA-Q-511 | 511E34450 | CLASS QC2 CONCRETE WITH QC/QA, BRIDGE DECK (PARAPET) | 66 | Testing Results for QC/QA Concrete | For QC/QA Concrete, if air content not within tolerances listed in Table 499.03-1, did contractor hire independent laboratory to test cores according to 511.21.A? | 511.21 | 0 | 0 | 0 | 0 | 10/1/2020 | Structures
| CA-Q-511 | 511E34450 | CLASS QC2 CONCRETE WITH QC/QA, BRIDGE DECK (PARAPET) | 67 | Testing Results for QC/QA Concrete | For QC/QA concrete, if compressive strength results less than 88% f'c, was the in place concrete evaluated according to 511.20.A? | 511.21 | 0 | 0 | 0 | 0 | 10/1/2020 | Structures
| CA-Q-511 | 511E34450 | CLASS QC2 CONCRETE WITH QC/QA, BRIDGE DECK (PARAPET) | 68 | Testing Results for QC/QA Concrete | For QC/QA Concrete, Engineer evaluated QC compressive strength test sublot results according to Supplement 1127 and 511.20? | 1127 / 511.20 | 0 | 0 | 0 | 0 | 10/1/2020 | Structures
| CA-Q-511 | 511E34451 | CLASS QC2 CONCRETE WITH QC/QA, BRIDGE DECK (PARAPET), AS PER PLAN | 1 | Material and Placement Equipment Requirements | Does the Concrete Job Mix Formula (JMF) supplied match the Engineer approved JMF? Document the approved JMF. | 511.03 / 1126 / 499 | 0 | 0 | 0 | 0 | 10/1/2020 | Structures
| CA-Q-511 | 511E34451 | CLASS QC2 CONCRETE WITH QC/QA, BRIDGE DECK (PARAPET), AS PER PLAN | 2 | Material and Placement Equipment Requirements | If the bid item required QC/QA Concrete, did the Contractor follow the approved Quality Control Plan (QCP) and was QA testing performed according to 455? | 455.02 | 0 | 0 | 0 | 0 | 10/1/2020 | Structures
| CA-Q-511 | 511E34451 | CLASS QC2 CONCRETE WITH QC/QA, BRIDGE DECK (PARAPET), AS PER PLAN | 3 | Material and Placement Equipment Requirements | Does Contractor have method to place concrete with < 5 foot free fall? Document placement equipment used. | 511.07 | 0 | 0 | 0 | 0 | 10/1/2020 | Structures
| CA-Q-511 | 511E34451 | CLASS QC2 CONCRETE WITH QC/QA, BRIDGE DECK (PARAPET), AS PER PLAN | 4 | Material and Placement Equipment Requirements | Did Contractor provide verification that the concrete vibration equipment has a frequency of at least 4500 impulses per minute? | 511.07 | 0 | 0 | 0 | 0 | 10/1/2020 | Structures
| CA-Q-511 | 511E34451 | CLASS QC2 CONCRETE WITH QC/QA, BRIDGE DECK (PARAPET), AS PER PLAN | 5 | Material and Placement Equipment Requirements | Is the Concrete Cylinder Curing Box on site? | 511.04 | 0 | 0 | 0 | 0 | 10/1/2020 | Structures
| CA-Q-511 | 511E34451 | CLASS QC2 CONCRETE WITH QC/QA, BRIDGE DECK (PARAPET), AS PER PLAN | 6 | Material and Placement Equipment Requirements | Contractor gave advance notice and description of placing equipment (24 hours) prior to placing concrete? | 511.07 | 0 | 0 | 0 | 0 | 10/1/2020 | Structures
| CA-Q-511 | 511E34451 | CLASS QC2 CONCRETE WITH QC/QA, BRIDGE DECK (PARAPET), AS PER PLAN | 27 | Superstructure (QC 2) Concrete | For superstructure deck concrete, is the finishing machine self-propelled with forward and reverse drive mechanisms and does it have two rotating rollers and leveling augers? | 511.16 | 0 | 0 | 0 | 0 | 10/1/2020 | Structures
| CA-Q-511 | 511E34451 | CLASS QC2 CONCRETE WITH QC/QA, BRIDGE DECK (PARAPET), AS PER PLAN | 28 | Superstructure (QC 2) Concrete | For superstructure deck concrete, if the finishing machine used a vibrating roller, did the fins protrude less than 1/4 from the roller? | 511.16 | 0 | 0 | 0 | 0 | 10/1/2020 | Structures
| CA-Q-511 | 511E34451 | CLASS QC2 CONCRETE WITH QC/QA, BRIDGE DECK (PARAPET), AS PER PLAN | 29 | Superstructure (QC 2) Concrete | For superstructure deck concrete, did the contractor provide the necessary verification pertaining to the vibrating frequencies of the vibrating pan or roller? | 511.16 | 0 | 0 | 0 | 0 | 10/1/2020 | Structures
| CA-Q-511 | 511E34451 | CLASS QC2 CONCRETE WITH QC/QA, BRIDGE DECK (PARAPET), AS PER PLAN | 30 | Superstructure (QC 2) Concrete | For superstructure deck concrete, has the finishing machine rail been checked for straightness with no sections exceeding 1/8 inch in 10 feet in any direction? | 511.16 | 0 | 0 | 0 | 0 | 10/1/2020 | Structures
| CA-Q-511 | 511E34451 | CLASS QC2 CONCRETE WITH QC/QA, BRIDGE DECK (PARAPET), AS PER PLAN | 31 | Superstructure (QC 2) Concrete | For superstructure concrete with deck falsework, have the requirements of 508 been followed as described on CA-Q-0508? | 501.05 / 508 | 0 | 0 | 0 | 0 | 10/1/2020 | Structures
| CA-Q-511 | 511E34451 | CLASS QC2 CONCRETE WITH QC/QA, BRIDGE DECK (PARAPET), AS PER PLAN | 32 | Superstructure (QC 2) Concrete | For superstructure deck concrete, was a Prepour meeting held as described on CA-S-4? | MOP | 0 | 0 | 0 | 0 | 10/1/2020 | Structures
| CA-Q-511 | 511E34451 | CLASS QC2 CONCRETE WITH QC/QA, BRIDGE DECK (PARAPET), AS PER PLAN | 33 | Superstructure (QC 2) Concrete | Performed Dry Run and completed Form CA-S-22 for bridge decks prior to placing concrete? | 511.16 | 0 | 0 | 0 | 0 | 10/1/2020 | Structures
| CA-Q-511 | 511E34451 | CLASS QC2 CONCRETE WITH QC/QA, BRIDGE DECK (PARAPET), AS PER PLAN | 34 | Superstructure (QC 2) Concrete | Forms clean and oiled before concrete placement? | 511.07 | 0 | 0 | 0 | 0 | 10/1/2020 | Structures
| CA-Q-511 | 511E34451 | CLASS QC2 CONCRETE WITH QC/QA, BRIDGE DECK (PARAPET), AS PER PLAN | 35 | Superstructure (QC 2) Concrete | Re-steel clean, and properly supported before concrete placement? | 511.07 / 509 | 0 | 0 | 0 | 0 | 10/1/2020 | Structures
| CA-Q-511 | 511E34451 | CLASS QC2 CONCRETE WITH QC/QA, BRIDGE DECK (PARAPET), AS PER PLAN | 36 | Superstructure (QC 2) Concrete | Air temperature, < 85°F and forecast to be below 85°F during placement? | 511.07 | 0 | 0 | 0 | 0 | 10/1/2020 | Structures
| CA-Q-511 | 511E34451 | CLASS QC2 CONCRETE WITH QC/QA, BRIDGE DECK (PARAPET), AS PER PLAN | 37 | Superstructure (QC 2) Concrete | Until discharged in the work, did the Concrete temperature not exceed 95°F ? | 511.07 | 0 | 0 | 0 | 0 | 10/1/2020 | Structures
| CA-Q-511 | 511E34451 | CLASS QC2 CONCRETE WITH QC/QA, BRIDGE DECK (PARAPET), AS PER PLAN | 38 | Superstructure (QC 2) Concrete | If ambient air temperatures were ≤32°F, were the procedures listed in 511.12 followed? | 511.12 | 0 | 0 | 0 | 0 | 10/1/2020 | Structures
| CA-Q-511 | 511E34451 | CLASS QC2 CONCRETE WITH QC/QA, BRIDGE DECK (PARAPET), AS PER PLAN | 39 | Superstructure (QC 2) Concrete | If ambient air temperatures were ≤32°F, was the concrete placed at temperatures between 50°F and 70°F? | 511.12 | 0 | 0 | 0 | 0 | 10/1/2020 | Structures
| CA-Q-511 | 511E34451 | CLASS QC2 CONCRETE WITH QC/QA, BRIDGE DECK (PARAPET), AS PER PLAN | 40 | Superstructure (QC 2) Concrete | If ambient air temperatures were ≤32°F, was the material where the concrete was placed above 32°F? | 511.12 | 0 | 0 | 0 | 0 | 10/1/2020 | Structures
| CA-Q-511 | 511E34451 | CLASS QC2 CONCRETE WITH QC/QA, BRIDGE DECK (PARAPET), AS PER PLAN | 41 | Superstructure (QC 2) Concrete | If ambient air temperatures were ≤32°F, was the concrete surface temperature maintained between 50°F and 100°F for at least 5 days? | 511.12 | 0 | 0 | 0 | 0 | 10/1/2020 | Structures
| CA-Q-511 | 511E34451 | CLASS QC2 CONCRETE WITH QC/QA, BRIDGE DECK (PARAPET), AS PER PLAN | 42 | Superstructure (QC 2) Concrete | "Was the Evaporation Rate below 0.1 lbs/sq.ft./hr, as determined by Figure 1 ACI 308-81, during the superstructure concrete placement? Document Evaporation Rate." | 511.07 | 0 | 0 | 0 | 0 | 10/1/2020 | Structures
| CA-Q-511 | 511E34451 | CLASS QC2 CONCRETE WITH QC/QA, BRIDGE DECK (PARAPET), AS PER PLAN | 43 | Superstructure (QC 2) Concrete | Was the concrete placed and consolidated by vibration such that there was no segregation of the aggregate and cementitious material? | 511.07 | 0 | 0 | 0 | 0 | 10/1/2020 | Structures
| CA-Q-511 | 511E34451 | CLASS QC2 CONCRETE WITH QC/QA, BRIDGE DECK (PARAPET), AS PER PLAN | 44 | Superstructure (QC 2) Concrete | Was Air Content checked at point of placement, and within the requirements of Table 499.03-1? | 511.21 / 499.03 / 455.03 | 0 | 0 | 0 | 0 | 10/1/2020 | Structures
| CA-Q-511 | 511E34451 | CLASS QC2 CONCRETE WITH QC/QA, BRIDGE DECK (PARAPET), AS PER PLAN | 45 | Superstructure (QC 2) Concrete | Do the slump results meet the requirements of Table 499.03-3? | 499.03 / 455.03 | 0 | 0 | 0 | 0 | 10/1/2020 | Structures
| CA-Q-511 | 511E34451 | CLASS QC2 CONCRETE WITH QC/QA, BRIDGE DECK (PARAPET), AS PER PLAN | 46 | Superstructure (QC 2) Concrete | Were compressive strength cylinders made as specified in 511.04 and 455.03? | 511.04 / 455.03 | 0 | 0 | 0 | 0 | 10/1/2020 | Structures
| CA-Q-511 | 511E34451 | CLASS QC2 CONCRETE WITH QC/QA, BRIDGE DECK (PARAPET), AS PER PLAN | 47 | Superstructure (QC 2) Concrete | Was the concrete finished without water or evaporation retardant being improperly used? | 511.07 | 0 | 0 | 0 | 0 | 10/1/2020 | Structures
| CA-Q-511 | 511E34451 | CLASS QC2 CONCRETE WITH QC/QA, BRIDGE DECK (PARAPET), AS PER PLAN | 48 | Superstructure (QC 2) Concrete | Was the concrete finished to the lines and grades shown in the plans and within the tolerances listed in the Table 511.07-1? | 511.07 | 0 | 0 | 0 | 0 | 10/1/2020 | Structures
| CA-Q-511 | 511E34451 | CLASS QC2 CONCRETE WITH QC/QA, BRIDGE DECK (PARAPET), AS PER PLAN | 49 | Superstructure (QC 2) Concrete | If checks were made to confirm the deck thickness and reinforcing steel cover during the concrete placement, were they within the specified tolerances? | 511.07 | 0 | 0 | 0 | 0 | 10/1/2020 | Structures
| CA-Q-511 | 511E34451 | CLASS QC2 CONCRETE WITH QC/QA, BRIDGE DECK (PARAPET), AS PER PLAN | 50 | Superstructure (QC 2) Concrete | Was the superstructure deck concrete placed with the finishing machine oriented with the skew of the bridge as specified in 511.07 and 511.16? | 511.07 / 511.16 | 0 | 0 | 0 | 0 | 10/1/2020 | Structures
| CA-Q-511 | 511E34451 | CLASS QC2 CONCRETE WITH QC/QA, BRIDGE DECK (PARAPET), AS PER PLAN | 51 | Superstructure (QC 2) Concrete | Was superstructure deck concrete properly textured with a broom drag finish? | 511.16 / 511.17 | 0 | 0 | 0 | 0 | 10/1/2020 | Structures
| CA-Q-511 | 511E34451 | CLASS QC2 CONCRETE WITH QC/QA, BRIDGE DECK (PARAPET), AS PER PLAN | 52 | Superstructure (QC 2) Concrete | If construction joints were necessary, were they formed and concrete placed as specified in 511.09? | 511.09 | 0 | 0 | 0 | 0 | 10/1/2020 | Structures
| CA-Q-511 | 511E34451 | CLASS QC2 CONCRETE WITH QC/QA, BRIDGE DECK (PARAPET), AS PER PLAN | 53 | Superstructure (QC 2) Concrete | Was proper curing material properly applied as soon as possible? | 511.14 | 0 | 0 | 0 | 0 | 10/1/2020 | Structures
| CA-Q-511 | 511E34451 | CLASS QC2 CONCRETE WITH QC/QA, BRIDGE DECK (PARAPET), AS PER PLAN | 54 | Superstructure (QC 2) Concrete | If water curing was used, was burlap kept wet during the required curing period? | 511.14 | 0 | 0 | 0 | 0 | 10/1/2020 | Structures
| CA-Q-511 | 511E34451 | CLASS QC2 CONCRETE WITH QC/QA, BRIDGE DECK (PARAPET), AS PER PLAN | 55 | Superstructure (QC 2) Concrete | Was slipformed parapet concrete placed per the tolerances listed in Table 511.08-1? | 511.08 | 0 | 0 | 0 | 0 | 10/1/2020 | Structures
| CA-Q-511 | 511E34451 | CLASS QC2 CONCRETE WITH QC/QA, BRIDGE DECK (PARAPET), AS PER PLAN | 56 | Superstructure (QC 2) Concrete | Were the slipformed parapet crack control joints sawed and caulked as specified in 511.08? | 511.08 | 0 | 0 | 0 | 0 | 10/1/2020 | Structures
| CA-Q-511 | 511E34451 | CLASS QC2 CONCRETE WITH QC/QA, BRIDGE DECK (PARAPET), AS PER PLAN | 57 | Superstructure (QC 2) Concrete | After curing, were all joints and cracks sealed with High Molecular Weight Methacrylate? | 511.19 | 0 | 0 | 0 | 0 | 10/1/2020 | Structures
| CA-Q-511 | 511E34451 | CLASS QC2 CONCRETE WITH QC/QA, BRIDGE DECK (PARAPET), AS PER PLAN | 58 | Superstructure (QC 2) Concrete | Superstructure grooves sawed longitudinally, approximately 0.15 inches deep, 0.10 inches wide, uniformed spaced at 3/4 inch +0, -1/4 inch before opening to traffic? | 511.17 | 0 | 0 | 0 | 0 | 10/1/2020 | Structures
| CA-Q-511 | 511E34451 | CLASS QC2 CONCRETE WITH QC/QA, BRIDGE DECK (PARAPET), AS PER PLAN | 59 | Superstructure (QC 2) Concrete | For QC/QA concrete, were the requirements for removing falsework and opening to traffic, as specified in Table 511.14-1.A, Compressive Strength ≥ 0.85% f'c or Flexural Strength ≥ 650 psi followed? | 511.14 | 0 | 0 | 0 | 0 | 10/1/2020 | Structures
| CA-Q-511 | 511E34451 | CLASS QC2 CONCRETE WITH QC/QA, BRIDGE DECK (PARAPET), AS PER PLAN | 60 | Superstructure (QC 2) Concrete | For Non QC/QA concrete, were the requirements for removing falsework and opening to traffic, as specified for ages of concrete in Table 511.14-1.B, with or without beams followed? | 511.14 | 0 | 0 | 0 | 0 | 10/1/2020 | Structures
| CA-Q-511 | 511E34451 | CLASS QC2 CONCRETE WITH QC/QA, BRIDGE DECK (PARAPET), AS PER PLAN | 66 | Testing Results for QC/QA Concrete | For QC/QA Concrete, if air content not within tolerances listed in Table 499.03-1, did contractor hire independent laboratory to test cores according to 511.21.A? | 511.21 | 0 | 0 | 0 | 0 | 10/1/2020 | Structures
| CA-Q-511 | 511E34451 | CLASS QC2 CONCRETE WITH QC/QA, BRIDGE DECK (PARAPET), AS PER PLAN | 67 | Testing Results for QC/QA Concrete | For QC/QA concrete, if compressive strength results less than 88% f'c, was the in place concrete evaluated according to 511.20.A? | 511.21 | 0 | 0 | 0 | 0 | 10/1/2020 | Structures
| CA-Q-511 | 511E34451 | CLASS QC2 CONCRETE WITH QC/QA, BRIDGE DECK (PARAPET), AS PER PLAN | 68 | Testing Results for QC/QA Concrete | For QC/QA Concrete, Engineer evaluated QC compressive strength test sublot results according to Supplement 1127 and 511.20? | 1127 / 511.20 | 0 | 0 | 0 | 0 | 10/1/2020 | Structures
| CA-Q-511 | 511E34460 | CLASS QC SCC CONCRETE, BRIDGE DECK (PARAPET) | 1 | Material and Placement Equipment Requirements | Does the Concrete Job Mix Formula (JMF) supplied match the Engineer approved JMF? Document the approved JMF. | 511.03 / 1126 / 499 | 0 | 0 | 0 | 0 | 10/1/2020 | Structures
| CA-Q-511 | 511E34460 | CLASS QC SCC CONCRETE, BRIDGE DECK (PARAPET) | 2 | Material and Placement Equipment Requirements | If the bid item required QC/QA Concrete, did the Contractor follow the approved Quality Control Plan (QCP) and was QA testing performed according to 455? | 455.02 | 0 | 0 | 0 | 0 | 10/1/2020 | Structures
| CA-Q-511 | 511E34460 | CLASS QC SCC CONCRETE, BRIDGE DECK (PARAPET) | 3 | Material and Placement Equipment Requirements | Does Contractor have method to place concrete with < 5 foot free fall? Document placement equipment used. | 511.07 | 0 | 0 | 0 | 0 | 10/1/2020 | Structures
| CA-Q-511 | 511E34460 | CLASS QC SCC CONCRETE, BRIDGE DECK (PARAPET) | 5 | Material and Placement Equipment Requirements | Is the Concrete Cylinder Curing Box on site? | 511.04 | 0 | 0 | 0 | 0 | 10/1/2020 | Structures
| CA-Q-511 | 511E34460 | CLASS QC SCC CONCRETE, BRIDGE DECK (PARAPET) | 6 | Material and Placement Equipment Requirements | Contractor gave advance notice and description of placing equipment (24 hours) prior to placing concrete? | 511.07 | 0 | 0 | 0 | 0 | 10/1/2020 | Structures
| CA-Q-511 | 511E34460 | CLASS QC SCC CONCRETE, BRIDGE DECK (PARAPET) | 7 | Class QC (SCC) Concrete | Forms clean and oiled before concrete placement? | 511.07 | 0 | 0 | 0 | 0 | 10/1/2020 | Structures
| CA-Q-511 | 511E34460 | CLASS QC SCC CONCRETE, BRIDGE DECK (PARAPET) | 8 | Class QC (SCC) Concrete | Re-steel clean, and properly supported before concrete placement? | 511.07 / 509 | 0 | 0 | 0 | 0 | 10/1/2020 | Structures
| CA-Q-511 | 511E34460 | CLASS QC SCC CONCRETE, BRIDGE DECK (PARAPET) | 9 | Class QC (SCC) Concrete | Air temperature, < 85°F and forecast to be below 85°F during placement? | 511.07 | 0 | 0 | 0 | 0 | 10/1/2020 | Structures
| CA-Q-511 | 511E34460 | CLASS QC SCC CONCRETE, BRIDGE DECK (PARAPET) | 10 | Class QC (SCC) Concrete | Until discharged in the work, did the concrete temperature not exceed 95°F? | 511.07 | 0 | 0 | 0 | 0 | 10/1/2020 | Structures
| CA-Q-511 | 511E34460 | CLASS QC SCC CONCRETE, BRIDGE DECK (PARAPET) | 11 | Class QC (SCC) Concrete | If ambient air temperatures were ≤32° F, were the procedures listed in 511.12 followed? | 511.12 | 0 | 0 | 0 | 0 | 10/1/2020 | Structures
| CA-Q-511 | 511E34460 | CLASS QC SCC CONCRETE, BRIDGE DECK (PARAPET) | 12 | Class QC (SCC) Concrete | If ambient air temperatures were ≤32°F, was the concrete placed at temperatures between 50°F and 70°F? | 511.12 | 0 | 0 | 0 | 0 | 10/1/2020 | Structures
| CA-Q-511 | 511E34460 | CLASS QC SCC CONCRETE, BRIDGE DECK (PARAPET) | 13 | Class QC (SCC) Concrete | If ambient air temperatures were ≤32°F, was the material where the concrete was placed above 32°F? | 511.12 | 0 | 0 | 0 | 0 | 10/1/2020 | Structures
| CA-Q-511 | 511E34460 | CLASS QC SCC CONCRETE, BRIDGE DECK (PARAPET) | 14 | Class QC (SCC) Concrete | If ambient air temperatures were ≤32°F, was the concrete surface temperature maintained between 50°F and 100°F for at least 5 days? | 511.12 | 0 | 0 | 0 | 0 | 10/1/2020 | Structures
| CA-Q-511 | 511E34460 | CLASS QC SCC CONCRETE, BRIDGE DECK (PARAPET) | 15 | Class QC (SCC) Concrete | Was the concrete placed and consolidated by vibration such that there was no segregation of the aggregate and cementitious material? | 511.07 | 0 | 0 | 0 | 0 | 10/1/2020 | Structures
| CA-Q-511 | 511E34460 | CLASS QC SCC CONCRETE, BRIDGE DECK (PARAPET) | 16 | Class QC (SCC) Concrete | Was Air Content checked at point of placement, and within the requirements of Table 499.03-1? | 511.21 / 499.03 / 455.03 | 0 | 0 | 0 | 0 | 10/1/2020 | Structures
| CA-Q-511 | 511E34460 | CLASS QC SCC CONCRETE, BRIDGE DECK (PARAPET) | 17 | Class QC (SCC) Concrete | Do the slump results meet the requirements of Table 499.03-3? | 499.03 / 455.03 | 0 | 0 | 0 | 0 | 10/1/2020 | Structures
| CA-Q-511 | 511E34460 | CLASS QC SCC CONCRETE, BRIDGE DECK (PARAPET) | 18 | Class QC (SCC) Concrete | Were compressive strength cylinders made as specified in 511.04 and 455.03? | 511.04 / 455.03 | 0 | 0 | 0 | 0 | 10/1/2020 | Structures
| CA-Q-511 | 511E34460 | CLASS QC SCC CONCRETE, BRIDGE DECK (PARAPET) | 19 | Class QC (SCC) Concrete | Was the concrete finished without water or evaporation retardant being improperly used? | 511.07 | 0 | 0 | 0 | 0 | 10/1/2020 | Structures
| CA-Q-511 | 511E34460 | CLASS QC SCC CONCRETE, BRIDGE DECK (PARAPET) | 20 | Class QC (SCC) Concrete | Was the concrete finished to the lines and grades shown in the plans and within the tolerances listed in the Table 511.07-1? | 511.07 | 0 | 0 | 0 | 0 | 10/1/2020 | Structures
| CA-Q-511 | 511E34460 | CLASS QC SCC CONCRETE, BRIDGE DECK (PARAPET) | 21 | Class QC (SCC) Concrete | If construction joints were necessary, were they formed and concrete placed as specified in 511.09? | 511.09 | 0 | 0 | 0 | 0 | 10/1/2020 | Structures
| CA-Q-511 | 511E34460 | CLASS QC SCC CONCRETE, BRIDGE DECK (PARAPET) | 22 | Class QC (SCC) Concrete | If water curing was used, was it applied immediately after finishing and was burlap kept wet during the required curing period? | 511.14 | 0 | 0 | 0 | 0 | 10/1/2020 | Structures
| CA-Q-511 | 511E34460 | CLASS QC SCC CONCRETE, BRIDGE DECK (PARAPET) | 23 | Class QC (SCC) Concrete | If membrane curing was used, was it applied immediately after finishing, and was it applied at a rate of at least 1 gallon per 200 sq. ft.? | 511.14 | 0 | 0 | 0 | 0 | 10/1/2020 | Structures
| CA-Q-511 | 511E34460 | CLASS QC SCC CONCRETE, BRIDGE DECK (PARAPET) | 24 | Class QC (SCC) Concrete | For QC/QA concrete, were the requirements for removing falsework and loading, as specified in Table 511.14-1.A, Compressive Strength ≥ 0.85% f'c or Flexural Strength ≥ 650 psi followed? | 511.14 | 0 | 0 | 0 | 0 | 10/1/2020 | Structures
| CA-Q-511 | 511E34460 | CLASS QC SCC CONCRETE, BRIDGE DECK (PARAPET) | 25 | Class QC (SCC) Concrete | For Non QC/QA concrete, were the requirements for removing falsework and loading, as specified for ages of concrete in Table 511.14-1.B, with or without beams followed? | 511.14 | 0 | 0 | 0 | 0 | 10/1/2020 | Structures
| CA-Q-511 | 511E34460 | CLASS QC SCC CONCRETE, BRIDGE DECK (PARAPET) | 26 | Class QC (SCC) Concrete | After removing forms, were all cavities filled with mortar? | 511.14 | 0 | 0 | 0 | 0 | 10/1/2020 | Structures
| CA-Q-511 | 511E34460 | CLASS QC SCC CONCRETE, BRIDGE DECK (PARAPET) | 69 | Testing Results for Non-QC/QA Concrete | For Non- QC/QA Concrete, if air content not within tolerances listed in Table 499.03-1, did department test cores according to 511.21.B? | 511.21 | 0 | 0 | 0 | 0 | 10/1/2020 | Structures
| CA-Q-511 | 511E34460 | CLASS QC SCC CONCRETE, BRIDGE DECK (PARAPET) | 70 | Testing Results for Non-QC/QA Concrete | For non- QC/QA Concrete, if compressive strength results less than f'c, were the requirements of 511.20.B followed? | 511.20.B | 0 | 0 | 0 | 0 | 10/1/2020 | Structures
| CA-Q-511 | 511E34461 | CLASS QC SCC CONCRETE, BRIDGE DECK (PARAPET), AS PER PLAN | 1 | Material and Placement Equipment Requirements | Does the Concrete Job Mix Formula (JMF) supplied match the Engineer approved JMF? Document the approved JMF. | 511.03 / 1126 / 499 | 0 | 0 | 0 | 0 | 10/1/2020 | Structures
| CA-Q-511 | 511E34461 | CLASS QC SCC CONCRETE, BRIDGE DECK (PARAPET), AS PER PLAN | 2 | Material and Placement Equipment Requirements | If the bid item required QC/QA Concrete, did the Contractor follow the approved Quality Control Plan (QCP) and was QA testing performed according to 455? | 455.02 | 0 | 0 | 0 | 0 | 10/1/2020 | Structures
| CA-Q-511 | 511E34461 | CLASS QC SCC CONCRETE, BRIDGE DECK (PARAPET), AS PER PLAN | 3 | Material and Placement Equipment Requirements | Does Contractor have method to place concrete with < 5 foot free fall? Document placement equipment used. | 511.07 | 0 | 0 | 0 | 0 | 10/1/2020 | Structures
| CA-Q-511 | 511E34461 | CLASS QC SCC CONCRETE, BRIDGE DECK (PARAPET), AS PER PLAN | 5 | Material and Placement Equipment Requirements | Is the Concrete Cylinder Curing Box on site? | 511.04 | 0 | 0 | 0 | 0 | 10/1/2020 | Structures
| CA-Q-511 | 511E34461 | CLASS QC SCC CONCRETE, BRIDGE DECK (PARAPET), AS PER PLAN | 6 | Material and Placement Equipment Requirements | Contractor gave advance notice and description of placing equipment (24 hours) prior to placing concrete? | 511.07 | 0 | 0 | 0 | 0 | 10/1/2020 | Structures
| CA-Q-511 | 511E34461 | CLASS QC SCC CONCRETE, BRIDGE DECK (PARAPET), AS PER PLAN | 7 | Class QC (SCC) Concrete | Forms clean and oiled before concrete placement? | 511.07 | 0 | 0 | 0 | 0 | 10/1/2020 | Structures
| CA-Q-511 | 511E34461 | CLASS QC SCC CONCRETE, BRIDGE DECK (PARAPET), AS PER PLAN | 8 | Class QC (SCC) Concrete | Re-steel clean, and properly supported before concrete placement? | 511.07 / 509 | 0 | 0 | 0 | 0 | 10/1/2020 | Structures
| CA-Q-511 | 511E34461 | CLASS QC SCC CONCRETE, BRIDGE DECK (PARAPET), AS PER PLAN | 9 | Class QC (SCC) Concrete | Air temperature, < 85°F and forecast to be below 85°F during placement? | 511.07 | 0 | 0 | 0 | 0 | 10/1/2020 | Structures
| CA-Q-511 | 511E34461 | CLASS QC SCC CONCRETE, BRIDGE DECK (PARAPET), AS PER PLAN | 10 | Class QC (SCC) Concrete | Until discharged in the work, did the concrete temperature not exceed 95°F? | 511.07 | 0 | 0 | 0 | 0 | 10/1/2020 | Structures
| CA-Q-511 | 511E34461 | CLASS QC SCC CONCRETE, BRIDGE DECK (PARAPET), AS PER PLAN | 11 | Class QC (SCC) Concrete | If ambient air temperatures were ≤32° F, were the procedures listed in 511.12 followed? | 511.12 | 0 | 0 | 0 | 0 | 10/1/2020 | Structures
| CA-Q-511 | 511E34461 | CLASS QC SCC CONCRETE, BRIDGE DECK (PARAPET), AS PER PLAN | 12 | Class QC (SCC) Concrete | If ambient air temperatures were ≤32°F, was the concrete placed at temperatures between 50°F and 70°F? | 511.12 | 0 | 0 | 0 | 0 | 10/1/2020 | Structures
| CA-Q-511 | 511E34461 | CLASS QC SCC CONCRETE, BRIDGE DECK (PARAPET), AS PER PLAN | 13 | Class QC (SCC) Concrete | If ambient air temperatures were ≤32°F, was the material where the concrete was placed above 32°F? | 511.12 | 0 | 0 | 0 | 0 | 10/1/2020 | Structures
| CA-Q-511 | 511E34461 | CLASS QC SCC CONCRETE, BRIDGE DECK (PARAPET), AS PER PLAN | 14 | Class QC (SCC) Concrete | If ambient air temperatures were ≤32°F, was the concrete surface temperature maintained between 50°F and 100°F for at least 5 days? | 511.12 | 0 | 0 | 0 | 0 | 10/1/2020 | Structures
| CA-Q-511 | 511E34461 | CLASS QC SCC CONCRETE, BRIDGE DECK (PARAPET), AS PER PLAN | 15 | Class QC (SCC) Concrete | Was the concrete placed and consolidated by vibration such that there was no segregation of the aggregate and cementitious material? | 511.07 | 0 | 0 | 0 | 0 | 10/1/2020 | Structures
| CA-Q-511 | 511E34461 | CLASS QC SCC CONCRETE, BRIDGE DECK (PARAPET), AS PER PLAN | 16 | Class QC (SCC) Concrete | Was Air Content checked at point of placement, and within the requirements of Table 499.03-1? | 511.21 / 499.03 / 455.03 | 0 | 0 | 0 | 0 | 10/1/2020 | Structures
| CA-Q-511 | 511E34461 | CLASS QC SCC CONCRETE, BRIDGE DECK (PARAPET), AS PER PLAN | 17 | Class QC (SCC) Concrete | Do the slump results meet the requirements of Table 499.03-3? | 499.03 / 455.03 | 0 | 0 | 0 | 0 | 10/1/2020 | Structures
| CA-Q-511 | 511E34461 | CLASS QC SCC CONCRETE, BRIDGE DECK (PARAPET), AS PER PLAN | 18 | Class QC (SCC) Concrete | Were compressive strength cylinders made as specified in 511.04 and 455.03? | 511.04 / 455.03 | 0 | 0 | 0 | 0 | 10/1/2020 | Structures
| CA-Q-511 | 511E34461 | CLASS QC SCC CONCRETE, BRIDGE DECK (PARAPET), AS PER PLAN | 19 | Class QC (SCC) Concrete | Was the concrete finished without water or evaporation retardant being improperly used? | 511.07 | 0 | 0 | 0 | 0 | 10/1/2020 | Structures
| CA-Q-511 | 511E34461 | CLASS QC SCC CONCRETE, BRIDGE DECK (PARAPET), AS PER PLAN | 20 | Class QC (SCC) Concrete | Was the concrete finished to the lines and grades shown in the plans and within the tolerances listed in the Table 511.07-1? | 511.07 | 0 | 0 | 0 | 0 | 10/1/2020 | Structures
| CA-Q-511 | 511E34461 | CLASS QC SCC CONCRETE, BRIDGE DECK (PARAPET), AS PER PLAN | 21 | Class QC (SCC) Concrete | If construction joints were necessary, were they formed and concrete placed as specified in 511.09? | 511.09 | 0 | 0 | 0 | 0 | 10/1/2020 | Structures
| CA-Q-511 | 511E34461 | CLASS QC SCC CONCRETE, BRIDGE DECK (PARAPET), AS PER PLAN | 22 | Class QC (SCC) Concrete | If water curing was used, was it applied immediately after finishing and was burlap kept wet during the required curing period? | 511.14 | 0 | 0 | 0 | 0 | 10/1/2020 | Structures
| CA-Q-511 | 511E34461 | CLASS QC SCC CONCRETE, BRIDGE DECK (PARAPET), AS PER PLAN | 23 | Class QC (SCC) Concrete | If membrane curing was used, was it applied immediately after finishing, and was it applied at a rate of at least 1 gallon per 200 sq. ft.? | 511.14 | 0 | 0 | 0 | 0 | 10/1/2020 | Structures
| CA-Q-511 | 511E34461 | CLASS QC SCC CONCRETE, BRIDGE DECK (PARAPET), AS PER PLAN | 24 | Class QC (SCC) Concrete | For QC/QA concrete, were the requirements for removing falsework and loading, as specified in Table 511.14-1.A, Compressive Strength ≥ 0.85% f'c or Flexural Strength ≥ 650 psi followed? | 511.14 | 0 | 0 | 0 | 0 | 10/1/2020 | Structures
| CA-Q-511 | 511E34461 | CLASS QC SCC CONCRETE, BRIDGE DECK (PARAPET), AS PER PLAN | 25 | Class QC (SCC) Concrete | For Non QC/QA concrete, were the requirements for removing falsework and loading, as specified for ages of concrete in Table 511.14-1.B, with or without beams followed? | 511.14 | 0 | 0 | 0 | 0 | 10/1/2020 | Structures
| CA-Q-511 | 511E34461 | CLASS QC SCC CONCRETE, BRIDGE DECK (PARAPET), AS PER PLAN | 26 | Class QC (SCC) Concrete | After removing forms, were all cavities filled with mortar? | 511.14 | 0 | 0 | 0 | 0 | 10/1/2020 | Structures
| CA-Q-511 | 511E34461 | CLASS QC SCC CONCRETE, BRIDGE DECK (PARAPET), AS PER PLAN | 69 | Testing Results for Non-QC/QA Concrete | For Non- QC/QA Concrete, if air content not within tolerances listed in Table 499.03-1, did department test cores according to 511.21.B? | 511.21 | 0 | 0 | 0 | 0 | 10/1/2020 | Structures
| CA-Q-511 | 511E34461 | CLASS QC SCC CONCRETE, BRIDGE DECK (PARAPET), AS PER PLAN | 70 | Testing Results for Non-QC/QA Concrete | For non- QC/QA Concrete, if compressive strength results less than f'c, were the requirements of 511.20.B followed? | 511.20.B | 0 | 0 | 0 | 0 | 10/1/2020 | Structures
| CA-Q-511 | 511E34462 | CLASS QC SCC CONCRETE WITH QC/QA, BRIDGE DECK (PARAPET) | 1 | Material and Placement Equipment Requirements | Does the Concrete Job Mix Formula (JMF) supplied match the Engineer approved JMF? Document the approved JMF. | 511.03 / 1126 / 499 | 0 | 0 | 0 | 0 | 10/1/2020 | Structures
| CA-Q-511 | 511E34462 | CLASS QC SCC CONCRETE WITH QC/QA, BRIDGE DECK (PARAPET) | 2 | Material and Placement Equipment Requirements | If the bid item required QC/QA Concrete, did the Contractor follow the approved Quality Control Plan (QCP) and was QA testing performed according to 455? | 455.02 | 0 | 0 | 0 | 0 | 10/1/2020 | Structures
| CA-Q-511 | 511E34462 | CLASS QC SCC CONCRETE WITH QC/QA, BRIDGE DECK (PARAPET) | 3 | Material and Placement Equipment Requirements | Does Contractor have method to place concrete with < 5 foot free fall? Document placement equipment used. | 511.07 | 0 | 0 | 0 | 0 | 10/1/2020 | Structures
| CA-Q-511 | 511E34462 | CLASS QC SCC CONCRETE WITH QC/QA, BRIDGE DECK (PARAPET) | 5 | Material and Placement Equipment Requirements | Is the Concrete Cylinder Curing Box on site? | 511.04 | 0 | 0 | 0 | 0 | 10/1/2020 | Structures
| CA-Q-511 | 511E34462 | CLASS QC SCC CONCRETE WITH QC/QA, BRIDGE DECK (PARAPET) | 6 | Material and Placement Equipment Requirements | Contractor gave advance notice and description of placing equipment (24 hours) prior to placing concrete? | 511.07 | 0 | 0 | 0 | 0 | 10/1/2020 | Structures
| CA-Q-511 | 511E34462 | CLASS QC SCC CONCRETE WITH QC/QA, BRIDGE DECK (PARAPET) | 7 | Class QC (SCC) Concrete | Forms clean and oiled before concrete placement? | 511.07 | 0 | 0 | 0 | 0 | 10/1/2020 | Structures
| CA-Q-511 | 511E34462 | CLASS QC SCC CONCRETE WITH QC/QA, BRIDGE DECK (PARAPET) | 8 | Class QC (SCC) Concrete | Re-steel clean, and properly supported before concrete placement? | 511.07 / 509 | 0 | 0 | 0 | 0 | 10/1/2020 | Structures
| CA-Q-511 | 511E34462 | CLASS QC SCC CONCRETE WITH QC/QA, BRIDGE DECK (PARAPET) | 9 | Class QC (SCC) Concrete | Air temperature, < 85°F and forecast to be below 85°F during placement? | 511.07 | 0 | 0 | 0 | 0 | 10/1/2020 | Structures
| CA-Q-511 | 511E34462 | CLASS QC SCC CONCRETE WITH QC/QA, BRIDGE DECK (PARAPET) | 10 | Class QC (SCC) Concrete | Until discharged in the work, did the concrete temperature not exceed 95°F? | 511.07 | 0 | 0 | 0 | 0 | 10/1/2020 | Structures
| CA-Q-511 | 511E34462 | CLASS QC SCC CONCRETE WITH QC/QA, BRIDGE DECK (PARAPET) | 11 | Class QC (SCC) Concrete | If ambient air temperatures were ≤32° F, were the procedures listed in 511.12 followed? | 511.12 | 0 | 0 | 0 | 0 | 10/1/2020 | Structures
| CA-Q-511 | 511E34462 | CLASS QC SCC CONCRETE WITH QC/QA, BRIDGE DECK (PARAPET) | 12 | Class QC (SCC) Concrete | If ambient air temperatures were ≤32°F, was the concrete placed at temperatures between 50°F and 70°F? | 511.12 | 0 | 0 | 0 | 0 | 10/1/2020 | Structures
| CA-Q-511 | 511E34462 | CLASS QC SCC CONCRETE WITH QC/QA, BRIDGE DECK (PARAPET) | 13 | Class QC (SCC) Concrete | If ambient air temperatures were ≤32°F, was the material where the concrete was placed above 32°F? | 511.12 | 0 | 0 | 0 | 0 | 10/1/2020 | Structures
| CA-Q-511 | 511E34462 | CLASS QC SCC CONCRETE WITH QC/QA, BRIDGE DECK (PARAPET) | 14 | Class QC (SCC) Concrete | If ambient air temperatures were ≤32°F, was the concrete surface temperature maintained between 50°F and 100°F for at least 5 days? | 511.12 | 0 | 0 | 0 | 0 | 10/1/2020 | Structures
| CA-Q-511 | 511E34462 | CLASS QC SCC CONCRETE WITH QC/QA, BRIDGE DECK (PARAPET) | 15 | Class QC (SCC) Concrete | Was the concrete placed and consolidated by vibration such that there was no segregation of the aggregate and cementitious material? | 511.07 | 0 | 0 | 0 | 0 | 10/1/2020 | Structures
| CA-Q-511 | 511E34462 | CLASS QC SCC CONCRETE WITH QC/QA, BRIDGE DECK (PARAPET) | 16 | Class QC (SCC) Concrete | Was Air Content checked at point of placement, and within the requirements of Table 499.03-1? | 511.21 / 499.03 / 455.03 | 0 | 0 | 0 | 0 | 10/1/2020 | Structures
| CA-Q-511 | 511E34462 | CLASS QC SCC CONCRETE WITH QC/QA, BRIDGE DECK (PARAPET) | 17 | Class QC (SCC) Concrete | Do the slump results meet the requirements of Table 499.03-3? | 499.03 / 455.03 | 0 | 0 | 0 | 0 | 10/1/2020 | Structures
| CA-Q-511 | 511E34462 | CLASS QC SCC CONCRETE WITH QC/QA, BRIDGE DECK (PARAPET) | 18 | Class QC (SCC) Concrete | Were compressive strength cylinders made as specified in 511.04 and 455.03? | 511.04 / 455.03 | 0 | 0 | 0 | 0 | 10/1/2020 | Structures
| CA-Q-511 | 511E34462 | CLASS QC SCC CONCRETE WITH QC/QA, BRIDGE DECK (PARAPET) | 19 | Class QC (SCC) Concrete | Was the concrete finished without water or evaporation retardant being improperly used? | 511.07 | 0 | 0 | 0 | 0 | 10/1/2020 | Structures
| CA-Q-511 | 511E34462 | CLASS QC SCC CONCRETE WITH QC/QA, BRIDGE DECK (PARAPET) | 20 | Class QC (SCC) Concrete | Was the concrete finished to the lines and grades shown in the plans and within the tolerances listed in the Table 511.07-1? | 511.07 | 0 | 0 | 0 | 0 | 10/1/2020 | Structures
| CA-Q-511 | 511E34462 | CLASS QC SCC CONCRETE WITH QC/QA, BRIDGE DECK (PARAPET) | 21 | Class QC (SCC) Concrete | If construction joints were necessary, were they formed and concrete placed as specified in 511.09? | 511.09 | 0 | 0 | 0 | 0 | 10/1/2020 | Structures
| CA-Q-511 | 511E34462 | CLASS QC SCC CONCRETE WITH QC/QA, BRIDGE DECK (PARAPET) | 22 | Class QC (SCC) Concrete | If water curing was used, was it applied immediately after finishing and was burlap kept wet during the required curing period? | 511.14 | 0 | 0 | 0 | 0 | 10/1/2020 | Structures
| CA-Q-511 | 511E34462 | CLASS QC SCC CONCRETE WITH QC/QA, BRIDGE DECK (PARAPET) | 23 | Class QC (SCC) Concrete | If membrane curing was used, was it applied immediately after finishing, and was it applied at a rate of at least 1 gallon per 200 sq. ft.? | 511.14 | 0 | 0 | 0 | 0 | 10/1/2020 | Structures
| CA-Q-511 | 511E34462 | CLASS QC SCC CONCRETE WITH QC/QA, BRIDGE DECK (PARAPET) | 24 | Class QC (SCC) Concrete | For QC/QA concrete, were the requirements for removing falsework and loading, as specified in Table 511.14-1.A, Compressive Strength ≥ 0.85% f'c or Flexural Strength ≥ 650 psi followed? | 511.14 | 0 | 0 | 0 | 0 | 10/1/2020 | Structures
| CA-Q-511 | 511E34462 | CLASS QC SCC CONCRETE WITH QC/QA, BRIDGE DECK (PARAPET) | 25 | Class QC (SCC) Concrete | For Non QC/QA concrete, were the requirements for removing falsework and loading, as specified for ages of concrete in Table 511.14-1.B, with or without beams followed? | 511.14 | 0 | 0 | 0 | 0 | 10/1/2020 | Structures
| CA-Q-511 | 511E34462 | CLASS QC SCC CONCRETE WITH QC/QA, BRIDGE DECK (PARAPET) | 26 | Class QC (SCC) Concrete | After removing forms, were all cavities filled with mortar? | 511.14 | 0 | 0 | 0 | 0 | 10/1/2020 | Structures
| CA-Q-511 | 511E34462 | CLASS QC SCC CONCRETE WITH QC/QA, BRIDGE DECK (PARAPET) | 66 | Testing Results for QC/QA Concrete | For QC/QA Concrete, if air content not within tolerances listed in Table 499.03-1, did contractor hire independent laboratory to test cores according to 511.21.A? | 511.21 | 0 | 0 | 0 | 0 | 10/1/2020 | Structures
| CA-Q-511 | 511E34462 | CLASS QC SCC CONCRETE WITH QC/QA, BRIDGE DECK (PARAPET) | 67 | Testing Results for QC/QA Concrete | For QC/QA concrete, if compressive strength results less than 88% f'c, was the in place concrete evaluated according to 511.20.A? | 511.21 | 0 | 0 | 0 | 0 | 10/1/2020 | Structures
| CA-Q-511 | 511E34462 | CLASS QC SCC CONCRETE WITH QC/QA, BRIDGE DECK (PARAPET) | 68 | Testing Results for QC/QA Concrete | For QC/QA Concrete, Engineer evaluated QC compressive strength test sublot results according to Supplement 1127 and 511.20? | 1127 / 511.20 | 0 | 0 | 0 | 0 | 10/1/2020 | Structures
| CA-Q-511 | 511E34463 | CLASS QC SCC CONCRETE WITH QC/QA, BRIDGE DECK (PARAPET), AS PER PLAN | 1 | Material and Placement Equipment Requirements | Does the Concrete Job Mix Formula (JMF) supplied match the Engineer approved JMF? Document the approved JMF. | 511.03 / 1126 / 499 | 0 | 0 | 0 | 0 | 10/1/2020 | Structures
| CA-Q-511 | 511E34463 | CLASS QC SCC CONCRETE WITH QC/QA, BRIDGE DECK (PARAPET), AS PER PLAN | 2 | Material and Placement Equipment Requirements | If the bid item required QC/QA Concrete, did the Contractor follow the approved Quality Control Plan (QCP) and was QA testing performed according to 455? | 455.02 | 0 | 0 | 0 | 0 | 10/1/2020 | Structures
| CA-Q-511 | 511E34463 | CLASS QC SCC CONCRETE WITH QC/QA, BRIDGE DECK (PARAPET), AS PER PLAN | 3 | Material and Placement Equipment Requirements | Does Contractor have method to place concrete with < 5 foot free fall? Document placement equipment used. | 511.07 | 0 | 0 | 0 | 0 | 10/1/2020 | Structures
| CA-Q-511 | 511E34463 | CLASS QC SCC CONCRETE WITH QC/QA, BRIDGE DECK (PARAPET), AS PER PLAN | 5 | Material and Placement Equipment Requirements | Is the Concrete Cylinder Curing Box on site? | 511.04 | 0 | 0 | 0 | 0 | 10/1/2020 | Structures
| CA-Q-511 | 511E34463 | CLASS QC SCC CONCRETE WITH QC/QA, BRIDGE DECK (PARAPET), AS PER PLAN | 6 | Material and Placement Equipment Requirements | Contractor gave advance notice and description of placing equipment (24 hours) prior to placing concrete? | 511.07 | 0 | 0 | 0 | 0 | 10/1/2020 | Structures
| CA-Q-511 | 511E34463 | CLASS QC SCC CONCRETE WITH QC/QA, BRIDGE DECK (PARAPET), AS PER PLAN | 7 | Class QC (SCC) Concrete | Forms clean and oiled before concrete placement? | 511.07 | 0 | 0 | 0 | 0 | 10/1/2020 | Structures
| CA-Q-511 | 511E34463 | CLASS QC SCC CONCRETE WITH QC/QA, BRIDGE DECK (PARAPET), AS PER PLAN | 8 | Class QC (SCC) Concrete | Re-steel clean, and properly supported before concrete placement? | 511.07 / 509 | 0 | 0 | 0 | 0 | 10/1/2020 | Structures
| CA-Q-511 | 511E34463 | CLASS QC SCC CONCRETE WITH QC/QA, BRIDGE DECK (PARAPET), AS PER PLAN | 9 | Class QC (SCC) Concrete | Air temperature, < 85°F and forecast to be below 85°F during placement? | 511.07 | 0 | 0 | 0 | 0 | 10/1/2020 | Structures
| CA-Q-511 | 511E34463 | CLASS QC SCC CONCRETE WITH QC/QA, BRIDGE DECK (PARAPET), AS PER PLAN | 10 | Class QC (SCC) Concrete | Until discharged in the work, did the concrete temperature not exceed 95°F? | 511.07 | 0 | 0 | 0 | 0 | 10/1/2020 | Structures
| CA-Q-511 | 511E34463 | CLASS QC SCC CONCRETE WITH QC/QA, BRIDGE DECK (PARAPET), AS PER PLAN | 11 | Class QC (SCC) Concrete | If ambient air temperatures were ≤32° F, were the procedures listed in 511.12 followed? | 511.12 | 0 | 0 | 0 | 0 | 10/1/2020 | Structures
| CA-Q-511 | 511E34463 | CLASS QC SCC CONCRETE WITH QC/QA, BRIDGE DECK (PARAPET), AS PER PLAN | 12 | Class QC (SCC) Concrete | If ambient air temperatures were ≤32°F, was the concrete placed at temperatures between 50°F and 70°F? | 511.12 | 0 | 0 | 0 | 0 | 10/1/2020 | Structures
| CA-Q-511 | 511E34463 | CLASS QC SCC CONCRETE WITH QC/QA, BRIDGE DECK (PARAPET), AS PER PLAN | 13 | Class QC (SCC) Concrete | If ambient air temperatures were ≤32°F, was the material where the concrete was placed above 32°F? | 511.12 | 0 | 0 | 0 | 0 | 10/1/2020 | Structures
| CA-Q-511 | 511E34463 | CLASS QC SCC CONCRETE WITH QC/QA, BRIDGE DECK (PARAPET), AS PER PLAN | 14 | Class QC (SCC) Concrete | If ambient air temperatures were ≤32°F, was the concrete surface temperature maintained between 50°F and 100°F for at least 5 days? | 511.12 | 0 | 0 | 0 | 0 | 10/1/2020 | Structures
| CA-Q-511 | 511E34463 | CLASS QC SCC CONCRETE WITH QC/QA, BRIDGE DECK (PARAPET), AS PER PLAN | 15 | Class QC (SCC) Concrete | Was the concrete placed and consolidated by vibration such that there was no segregation of the aggregate and cementitious material? | 511.07 | 0 | 0 | 0 | 0 | 10/1/2020 | Structures
| CA-Q-511 | 511E34463 | CLASS QC SCC CONCRETE WITH QC/QA, BRIDGE DECK (PARAPET), AS PER PLAN | 16 | Class QC (SCC) Concrete | Was Air Content checked at point of placement, and within the requirements of Table 499.03-1? | 511.21 / 499.03 / 455.03 | 0 | 0 | 0 | 0 | 10/1/2020 | Structures
| CA-Q-511 | 511E34463 | CLASS QC SCC CONCRETE WITH QC/QA, BRIDGE DECK (PARAPET), AS PER PLAN | 17 | Class QC (SCC) Concrete | Do the slump results meet the requirements of Table 499.03-3? | 499.03 / 455.03 | 0 | 0 | 0 | 0 | 10/1/2020 | Structures
| CA-Q-511 | 511E34463 | CLASS QC SCC CONCRETE WITH QC/QA, BRIDGE DECK (PARAPET), AS PER PLAN | 18 | Class QC (SCC) Concrete | Were compressive strength cylinders made as specified in 511.04 and 455.03? | 511.04 / 455.03 | 0 | 0 | 0 | 0 | 10/1/2020 | Structures
| CA-Q-511 | 511E34463 | CLASS QC SCC CONCRETE WITH QC/QA, BRIDGE DECK (PARAPET), AS PER PLAN | 19 | Class QC (SCC) Concrete | Was the concrete finished without water or evaporation retardant being improperly used? | 511.07 | 0 | 0 | 0 | 0 | 10/1/2020 | Structures
| CA-Q-511 | 511E34463 | CLASS QC SCC CONCRETE WITH QC/QA, BRIDGE DECK (PARAPET), AS PER PLAN | 20 | Class QC (SCC) Concrete | Was the concrete finished to the lines and grades shown in the plans and within the tolerances listed in the Table 511.07-1? | 511.07 | 0 | 0 | 0 | 0 | 10/1/2020 | Structures
| CA-Q-511 | 511E34463 | CLASS QC SCC CONCRETE WITH QC/QA, BRIDGE DECK (PARAPET), AS PER PLAN | 21 | Class QC (SCC) Concrete | If construction joints were necessary, were they formed and concrete placed as specified in 511.09? | 511.09 | 0 | 0 | 0 | 0 | 10/1/2020 | Structures
| CA-Q-511 | 511E34463 | CLASS QC SCC CONCRETE WITH QC/QA, BRIDGE DECK (PARAPET), AS PER PLAN | 22 | Class QC (SCC) Concrete | If water curing was used, was it applied immediately after finishing and was burlap kept wet during the required curing period? | 511.14 | 0 | 0 | 0 | 0 | 10/1/2020 | Structures
| CA-Q-511 | 511E34463 | CLASS QC SCC CONCRETE WITH QC/QA, BRIDGE DECK (PARAPET), AS PER PLAN | 23 | Class QC (SCC) Concrete | If membrane curing was used, was it applied immediately after finishing, and was it applied at a rate of at least 1 gallon per 200 sq. ft.? | 511.14 | 0 | 0 | 0 | 0 | 10/1/2020 | Structures
| CA-Q-511 | 511E34463 | CLASS QC SCC CONCRETE WITH QC/QA, BRIDGE DECK (PARAPET), AS PER PLAN | 24 | Class QC (SCC) Concrete | For QC/QA concrete, were the requirements for removing falsework and loading, as specified in Table 511.14-1.A, Compressive Strength ≥ 0.85% f'c or Flexural Strength ≥ 650 psi followed? | 511.14 | 0 | 0 | 0 | 0 | 10/1/2020 | Structures
| CA-Q-511 | 511E34463 | CLASS QC SCC CONCRETE WITH QC/QA, BRIDGE DECK (PARAPET), AS PER PLAN | 25 | Class QC (SCC) Concrete | For Non QC/QA concrete, were the requirements for removing falsework and loading, as specified for ages of concrete in Table 511.14-1.B, with or without beams followed? | 511.14 | 0 | 0 | 0 | 0 | 10/1/2020 | Structures
| CA-Q-511 | 511E34463 | CLASS QC SCC CONCRETE WITH QC/QA, BRIDGE DECK (PARAPET), AS PER PLAN | 26 | Class QC (SCC) Concrete | After removing forms, were all cavities filled with mortar? | 511.14 | 0 | 0 | 0 | 0 | 10/1/2020 | Structures
| CA-Q-511 | 511E34463 | CLASS QC SCC CONCRETE WITH QC/QA, BRIDGE DECK (PARAPET), AS PER PLAN | 66 | Testing Results for QC/QA Concrete | For QC/QA Concrete, if air content not within tolerances listed in Table 499.03-1, did contractor hire independent laboratory to test cores according to 511.21.A? | 511.21 | 0 | 0 | 0 | 0 | 10/1/2020 | Structures
| CA-Q-511 | 511E34463 | CLASS QC SCC CONCRETE WITH QC/QA, BRIDGE DECK (PARAPET), AS PER PLAN | 67 | Testing Results for QC/QA Concrete | For QC/QA concrete, if compressive strength results less than 88% f'c, was the in place concrete evaluated according to 511.20.A? | 511.21 | 0 | 0 | 0 | 0 | 10/1/2020 | Structures
| CA-Q-511 | 511E34463 | CLASS QC SCC CONCRETE WITH QC/QA, BRIDGE DECK (PARAPET), AS PER PLAN | 68 | Testing Results for QC/QA Concrete | For QC/QA Concrete, Engineer evaluated QC compressive strength test sublot results according to Supplement 1127 and 511.20? | 1127 / 511.20 | 0 | 0 | 0 | 0 | 10/1/2020 | Structures
| CA-Q-511 | 511E40510 | CLASS QC1 CONCRETE, PIER ABOVE FOOTINGS | 1 | Material and Placement Equipment Requirements | Does the Concrete Job Mix Formula (JMF) supplied match the Engineer approved JMF? Document the approved JMF. | 511.03 / 1126 / 499 | 0 | 0 | 0 | 0 | 10/1/2020 | Structures
| CA-Q-511 | 511E40510 | CLASS QC1 CONCRETE, PIER ABOVE FOOTINGS | 3 | Material and Placement Equipment Requirements | Does Contractor have method to place concrete with < 5 foot free fall? Document placement equipment used. | 511.07 | 0 | 0 | 0 | 0 | 10/1/2020 | Structures
| CA-Q-511 | 511E40510 | CLASS QC1 CONCRETE, PIER ABOVE FOOTINGS | 4 | Material and Placement Equipment Requirements | Did Contractor provide verification that the concrete vibration equipment has a frequency of at least 4500 impulses per minute? | 511.07 | 0 | 0 | 0 | 0 | 10/1/2020 | Structures
| CA-Q-511 | 511E40510 | CLASS QC1 CONCRETE, PIER ABOVE FOOTINGS | 5 | Material and Placement Equipment Requirements | Is the Concrete Cylinder Curing Box on site? | 511.04 | 0 | 0 | 0 | 0 | 10/1/2020 | Structures
| CA-Q-511 | 511E40510 | CLASS QC1 CONCRETE, PIER ABOVE FOOTINGS | 6 | Material and Placement Equipment Requirements | Contractor gave advance notice and description of placing equipment (24 hours) prior to placing concrete? | 511.07 | 0 | 0 | 0 | 0 | 10/1/2020 | Structures
| CA-Q-511 | 511E40510 | CLASS QC1 CONCRETE, PIER ABOVE FOOTINGS | 7 | Substructure(QC 1) Concrete | Forms clean and oiled before concrete placement? | 511.07 | 0 | 0 | 0 | 0 | 10/1/2020 | Structures
| CA-Q-511 | 511E40510 | CLASS QC1 CONCRETE, PIER ABOVE FOOTINGS | 8 | Substructure(QC 1) Concrete | Re-steel clean, and properly supported before concrete placement? | 511.07 / 509 | 0 | 0 | 0 | 0 | 10/1/2020 | Structures
| CA-Q-511 | 511E40510 | CLASS QC1 CONCRETE, PIER ABOVE FOOTINGS | 9 | Substructure(QC 1) Concrete | Air temperature, < 85°F and forecast to be below 85°F during placement? | 511.07 | 0 | 0 | 0 | 0 | 10/1/2020 | Structures
| CA-Q-511 | 511E40510 | CLASS QC1 CONCRETE, PIER ABOVE FOOTINGS | 10 | Substructure(QC 1) Concrete | Until discharged in the work, did the concrete temperature not exceed 95°F? | 511.07 | 0 | 0 | 0 | 0 | 10/1/2020 | Structures
| CA-Q-511 | 511E40510 | CLASS QC1 CONCRETE, PIER ABOVE FOOTINGS | 11 | Substructure(QC 1) Concrete | If ambient air temperatures were ≤32° F, were the procedures listed in 511.12 followed? | 511.12 | 0 | 0 | 0 | 0 | 10/1/2020 | Structures
| CA-Q-511 | 511E40510 | CLASS QC1 CONCRETE, PIER ABOVE FOOTINGS | 12 | Substructure(QC 1) Concrete | If ambient air temperatures were ≤32°F, was the concrete placed at temperatures between 50°F and 70°F? | 511.12 | 0 | 0 | 0 | 0 | 10/1/2020 | Structures
| CA-Q-511 | 511E40510 | CLASS QC1 CONCRETE, PIER ABOVE FOOTINGS | 13 | Substructure(QC 1) Concrete | If ambient air temperatures were ≤32°F, was the material where the concrete was placed above 32°F? | 511.12 | 0 | 0 | 0 | 0 | 10/1/2020 | Structures
| CA-Q-511 | 511E40510 | CLASS QC1 CONCRETE, PIER ABOVE FOOTINGS | 14 | Substructure(QC 1) Concrete | If ambient air temperatures were ≤32°F, was the concrete surface temperature maintained between 50°F and 100°F for at least 5 days? | 511.12 | 0 | 0 | 0 | 0 | 10/1/2020 | Structures
| CA-Q-511 | 511E40510 | CLASS QC1 CONCRETE, PIER ABOVE FOOTINGS | 15 | Substructure(QC 1) Concrete | Was the concrete placed and consolidated by vibration such that there was no segregation of the aggregate and cementitious material? | 511.07 | 0 | 0 | 0 | 0 | 10/1/2020 | Structures
| CA-Q-511 | 511E40510 | CLASS QC1 CONCRETE, PIER ABOVE FOOTINGS | 16 | Substructure(QC 1) Concrete | Was Air Content checked at point of placement, and within the requirements of Table 499.03-1? | 511.21 / 499.03 / 455.03 | 0 | 0 | 0 | 0 | 10/1/2020 | Structures
| CA-Q-511 | 511E40510 | CLASS QC1 CONCRETE, PIER ABOVE FOOTINGS | 17 | Substructure(QC 1) Concrete | Do the slump results meet the requirements of Table 499.03-3? | 499.03 / 455.03 | 0 | 0 | 0 | 0 | 10/1/2020 | Structures
| CA-Q-511 | 511E40510 | CLASS QC1 CONCRETE, PIER ABOVE FOOTINGS | 18 | Substructure(QC 1) Concrete | Were compressive strength cylinders made as specified in 511.04 and 455.03? | 511.04 / 455.03 | 0 | 0 | 0 | 0 | 10/1/2020 | Structures
| CA-Q-511 | 511E40510 | CLASS QC1 CONCRETE, PIER ABOVE FOOTINGS | 19 | Substructure(QC 1) Concrete | Was the concrete finished without water or evaporation retardant being improperly used? | 511.07 | 0 | 0 | 0 | 0 | 10/1/2020 | Structures
| CA-Q-511 | 511E40510 | CLASS QC1 CONCRETE, PIER ABOVE FOOTINGS | 20 | Substructure(QC 1) Concrete | Was the concrete finished to the lines and grades shown in the plans and within the tolerances listed in the Table 511.07-1? | 511.07 | 0 | 0 | 0 | 0 | 10/1/2020 | Structures
| CA-Q-511 | 511E40510 | CLASS QC1 CONCRETE, PIER ABOVE FOOTINGS | 21 | Substructure(QC 1) Concrete | If construction joints were necessary, were they formed and concrete placed as specified in 511.09? | 511.09 | 0 | 0 | 0 | 0 | 10/1/2020 | Structures
| CA-Q-511 | 511E40510 | CLASS QC1 CONCRETE, PIER ABOVE FOOTINGS | 22 | Substructure(QC 1) Concrete | If water curing was used, was it applied immediately after finishing and was burlap kept wet during the required curing period? | 511.14 | 0 | 0 | 0 | 0 | 10/1/2020 | Structures
| CA-Q-511 | 511E40510 | CLASS QC1 CONCRETE, PIER ABOVE FOOTINGS | 23 | Substructure(QC 1) Concrete | If membrane curing was used, was it applied immediately after finishing, and was it applied at a rate of at least 1 gallon per 200 sq. ft.? | 511.14 | 0 | 0 | 0 | 0 | 10/1/2020 | Structures
| CA-Q-511 | 511E40510 | CLASS QC1 CONCRETE, PIER ABOVE FOOTINGS | 24 | Substructure(QC 1) Concrete | For QC/QA concrete, were the requirements for removing falsework and loading, as specified in Table 511.14-1.A, Compressive Strength ≥ 0.85% f'c or Flexural Strength ≥ 650 psi followed? | 511.14 | 0 | 0 | 0 | 0 | 10/1/2020 | Structures
| CA-Q-511 | 511E40510 | CLASS QC1 CONCRETE, PIER ABOVE FOOTINGS | 25 | Substructure(QC 1) Concrete | For Non QC/QA concrete, were the requirements for removing falsework and loading, as specified for ages of concrete in Table 511.14-1.B, with or without beams followed? | 511.14 | 0 | 0 | 0 | 0 | 10/1/2020 | Structures
| CA-Q-511 | 511E40510 | CLASS QC1 CONCRETE, PIER ABOVE FOOTINGS | 26 | Substructure(QC 1) Concrete | After removing forms, were all cavities filled with mortar? | 511.14 | 0 | 0 | 0 | 0 | 10/1/2020 | Structures
| CA-Q-511 | 511E40510 | CLASS QC1 CONCRETE, PIER ABOVE FOOTINGS | 69 | Testing Results for Non-QC/QA Concrete | For Non- QC/QA Concrete, if air content not within tolerances listed in Table 499.03-1, did department test cores according to 511.21.B? | 511.21 | 0 | 0 | 0 | 0 | 10/1/2020 | Structures
| CA-Q-511 | 511E40510 | CLASS QC1 CONCRETE, PIER ABOVE FOOTINGS | 70 | Testing Results for Non-QC/QA Concrete | For non- QC/QA Concrete, if compressive strength results less than f'c, were the requirements of 511.20.B followed? | 511.20.B | 0 | 0 | 0 | 0 | 10/1/2020 | Structures
| CA-Q-511 | 511E40511 | CLASS QC1 CONCRETE, PIER ABOVE FOOTINGS, AS PER PLAN | 1 | Material and Placement Equipment Requirements | Does the Concrete Job Mix Formula (JMF) supplied match the Engineer approved JMF? Document the approved JMF. | 511.03 / 1126 / 499 | 0 | 0 | 0 | 0 | 10/1/2020 | Structures
| CA-Q-511 | 511E40511 | CLASS QC1 CONCRETE, PIER ABOVE FOOTINGS, AS PER PLAN | 3 | Material and Placement Equipment Requirements | Does Contractor have method to place concrete with < 5 foot free fall? Document placement equipment used. | 511.07 | 0 | 0 | 0 | 0 | 10/1/2020 | Structures
| CA-Q-511 | 511E40511 | CLASS QC1 CONCRETE, PIER ABOVE FOOTINGS, AS PER PLAN | 4 | Material and Placement Equipment Requirements | Did Contractor provide verification that the concrete vibration equipment has a frequency of at least 4500 impulses per minute? | 511.07 | 0 | 0 | 0 | 0 | 10/1/2020 | Structures
| CA-Q-511 | 511E40511 | CLASS QC1 CONCRETE, PIER ABOVE FOOTINGS, AS PER PLAN | 5 | Material and Placement Equipment Requirements | Is the Concrete Cylinder Curing Box on site? | 511.04 | 0 | 0 | 0 | 0 | 10/1/2020 | Structures
| CA-Q-511 | 511E40511 | CLASS QC1 CONCRETE, PIER ABOVE FOOTINGS, AS PER PLAN | 6 | Material and Placement Equipment Requirements | Contractor gave advance notice and description of placing equipment (24 hours) prior to placing concrete? | 511.07 | 0 | 0 | 0 | 0 | 10/1/2020 | Structures
| CA-Q-511 | 511E40511 | CLASS QC1 CONCRETE, PIER ABOVE FOOTINGS, AS PER PLAN | 7 | Substructure(QC 1) Concrete | Forms clean and oiled before concrete placement? | 511.07 | 0 | 0 | 0 | 0 | 10/1/2020 | Structures
| CA-Q-511 | 511E40511 | CLASS QC1 CONCRETE, PIER ABOVE FOOTINGS, AS PER PLAN | 8 | Substructure(QC 1) Concrete | Re-steel clean, and properly supported before concrete placement? | 511.07 / 509 | 0 | 0 | 0 | 0 | 10/1/2020 | Structures
| CA-Q-511 | 511E40511 | CLASS QC1 CONCRETE, PIER ABOVE FOOTINGS, AS PER PLAN | 9 | Substructure(QC 1) Concrete | Air temperature, < 85°F and forecast to be below 85°F during placement? | 511.07 | 0 | 0 | 0 | 0 | 10/1/2020 | Structures
| CA-Q-511 | 511E40511 | CLASS QC1 CONCRETE, PIER ABOVE FOOTINGS, AS PER PLAN | 10 | Substructure(QC 1) Concrete | Until discharged in the work, did the concrete temperature not exceed 95°F? | 511.07 | 0 | 0 | 0 | 0 | 10/1/2020 | Structures
| CA-Q-511 | 511E40511 | CLASS QC1 CONCRETE, PIER ABOVE FOOTINGS, AS PER PLAN | 11 | Substructure(QC 1) Concrete | If ambient air temperatures were ≤32° F, were the procedures listed in 511.12 followed? | 511.12 | 0 | 0 | 0 | 0 | 10/1/2020 | Structures
| CA-Q-511 | 511E40511 | CLASS QC1 CONCRETE, PIER ABOVE FOOTINGS, AS PER PLAN | 12 | Substructure(QC 1) Concrete | If ambient air temperatures were ≤32°F, was the concrete placed at temperatures between 50°F and 70°F? | 511.12 | 0 | 0 | 0 | 0 | 10/1/2020 | Structures
| CA-Q-511 | 511E40511 | CLASS QC1 CONCRETE, PIER ABOVE FOOTINGS, AS PER PLAN | 13 | Substructure(QC 1) Concrete | If ambient air temperatures were ≤32°F, was the material where the concrete was placed above 32°F? | 511.12 | 0 | 0 | 0 | 0 | 10/1/2020 | Structures
| CA-Q-511 | 511E40511 | CLASS QC1 CONCRETE, PIER ABOVE FOOTINGS, AS PER PLAN | 14 | Substructure(QC 1) Concrete | If ambient air temperatures were ≤32°F, was the concrete surface temperature maintained between 50°F and 100°F for at least 5 days? | 511.12 | 0 | 0 | 0 | 0 | 10/1/2020 | Structures
| CA-Q-511 | 511E40511 | CLASS QC1 CONCRETE, PIER ABOVE FOOTINGS, AS PER PLAN | 15 | Substructure(QC 1) Concrete | Was the concrete placed and consolidated by vibration such that there was no segregation of the aggregate and cementitious material? | 511.07 | 0 | 0 | 0 | 0 | 10/1/2020 | Structures
| CA-Q-511 | 511E40511 | CLASS QC1 CONCRETE, PIER ABOVE FOOTINGS, AS PER PLAN | 16 | Substructure(QC 1) Concrete | Was Air Content checked at point of placement, and within the requirements of Table 499.03-1? | 511.21 / 499.03 / 455.03 | 0 | 0 | 0 | 0 | 10/1/2020 | Structures
| CA-Q-511 | 511E40511 | CLASS QC1 CONCRETE, PIER ABOVE FOOTINGS, AS PER PLAN | 17 | Substructure(QC 1) Concrete | Do the slump results meet the requirements of Table 499.03-3? | 499.03 / 455.03 | 0 | 0 | 0 | 0 | 10/1/2020 | Structures
| CA-Q-511 | 511E40511 | CLASS QC1 CONCRETE, PIER ABOVE FOOTINGS, AS PER PLAN | 18 | Substructure(QC 1) Concrete | Were compressive strength cylinders made as specified in 511.04 and 455.03? | 511.04 / 455.03 | 0 | 0 | 0 | 0 | 10/1/2020 | Structures
| CA-Q-511 | 511E40511 | CLASS QC1 CONCRETE, PIER ABOVE FOOTINGS, AS PER PLAN | 19 | Substructure(QC 1) Concrete | Was the concrete finished without water or evaporation retardant being improperly used? | 511.07 | 0 | 0 | 0 | 0 | 10/1/2020 | Structures
| CA-Q-511 | 511E40511 | CLASS QC1 CONCRETE, PIER ABOVE FOOTINGS, AS PER PLAN | 20 | Substructure(QC 1) Concrete | Was the concrete finished to the lines and grades shown in the plans and within the tolerances listed in the Table 511.07-1? | 511.07 | 0 | 0 | 0 | 0 | 10/1/2020 | Structures
| CA-Q-511 | 511E40511 | CLASS QC1 CONCRETE, PIER ABOVE FOOTINGS, AS PER PLAN | 21 | Substructure(QC 1) Concrete | If construction joints were necessary, were they formed and concrete placed as specified in 511.09? | 511.09 | 0 | 0 | 0 | 0 | 10/1/2020 | Structures
| CA-Q-511 | 511E40511 | CLASS QC1 CONCRETE, PIER ABOVE FOOTINGS, AS PER PLAN | 22 | Substructure(QC 1) Concrete | If water curing was used, was it applied immediately after finishing and was burlap kept wet during the required curing period? | 511.14 | 0 | 0 | 0 | 0 | 10/1/2020 | Structures
| CA-Q-511 | 511E40511 | CLASS QC1 CONCRETE, PIER ABOVE FOOTINGS, AS PER PLAN | 23 | Substructure(QC 1) Concrete | If membrane curing was used, was it applied immediately after finishing, and was it applied at a rate of at least 1 gallon per 200 sq. ft.? | 511.14 | 0 | 0 | 0 | 0 | 10/1/2020 | Structures
| CA-Q-511 | 511E40511 | CLASS QC1 CONCRETE, PIER ABOVE FOOTINGS, AS PER PLAN | 24 | Substructure(QC 1) Concrete | For QC/QA concrete, were the requirements for removing falsework and loading, as specified in Table 511.14-1.A, Compressive Strength ≥ 0.85% f'c or Flexural Strength ≥ 650 psi followed? | 511.14 | 0 | 0 | 0 | 0 | 10/1/2020 | Structures
| CA-Q-511 | 511E40511 | CLASS QC1 CONCRETE, PIER ABOVE FOOTINGS, AS PER PLAN | 25 | Substructure(QC 1) Concrete | For Non QC/QA concrete, were the requirements for removing falsework and loading, as specified for ages of concrete in Table 511.14-1.B, with or without beams followed? | 511.14 | 0 | 0 | 0 | 0 | 10/1/2020 | Structures
| CA-Q-511 | 511E40511 | CLASS QC1 CONCRETE, PIER ABOVE FOOTINGS, AS PER PLAN | 26 | Substructure(QC 1) Concrete | After removing forms, were all cavities filled with mortar? | 511.14 | 0 | 0 | 0 | 0 | 10/1/2020 | Structures
| CA-Q-511 | 511E40511 | CLASS QC1 CONCRETE, PIER ABOVE FOOTINGS, AS PER PLAN | 69 | Testing Results for Non-QC/QA Concrete | For Non- QC/QA Concrete, if air content not within tolerances listed in Table 499.03-1, did department test cores according to 511.21.B? | 511.21 | 0 | 0 | 0 | 0 | 10/1/2020 | Structures
| CA-Q-511 | 511E40511 | CLASS QC1 CONCRETE, PIER ABOVE FOOTINGS, AS PER PLAN | 70 | Testing Results for Non-QC/QA Concrete | For non- QC/QA Concrete, if compressive strength results less than f'c, were the requirements of 511.20.B followed? | 511.20.B | 0 | 0 | 0 | 0 | 10/1/2020 | Structures
| CA-Q-511 | 511E40512 | CLASS QC1 CONCRETE WITH QC/QA, PIER ABOVE FOOTINGS | 1 | Material and Placement Equipment Requirements | Does the Concrete Job Mix Formula (JMF) supplied match the Engineer approved JMF? Document the approved JMF. | 511.03 / 1126 / 499 | 0 | 0 | 0 | 0 | 10/1/2020 | Structures
| CA-Q-511 | 511E40512 | CLASS QC1 CONCRETE WITH QC/QA, PIER ABOVE FOOTINGS | 2 | Material and Placement Equipment Requirements | If the bid item required QC/QA Concrete, did the Contractor follow the approved Quality Control Plan (QCP) and was QA testing performed according to 455? | 455.02 | 0 | 0 | 0 | 0 | 10/1/2020 | Structures
| CA-Q-511 | 511E40512 | CLASS QC1 CONCRETE WITH QC/QA, PIER ABOVE FOOTINGS | 3 | Material and Placement Equipment Requirements | Does Contractor have method to place concrete with < 5 foot free fall? Document placement equipment used. | 511.07 | 0 | 0 | 0 | 0 | 10/1/2020 | Structures
| CA-Q-511 | 511E40512 | CLASS QC1 CONCRETE WITH QC/QA, PIER ABOVE FOOTINGS | 4 | Material and Placement Equipment Requirements | Did Contractor provide verification that the concrete vibration equipment has a frequency of at least 4500 impulses per minute? | 511.07 | 0 | 0 | 0 | 0 | 10/1/2020 | Structures
| CA-Q-511 | 511E40512 | CLASS QC1 CONCRETE WITH QC/QA, PIER ABOVE FOOTINGS | 5 | Material and Placement Equipment Requirements | Is the Concrete Cylinder Curing Box on site? | 511.04 | 0 | 0 | 0 | 0 | 10/1/2020 | Structures
| CA-Q-511 | 511E40512 | CLASS QC1 CONCRETE WITH QC/QA, PIER ABOVE FOOTINGS | 6 | Material and Placement Equipment Requirements | Contractor gave advance notice and description of placing equipment (24 hours) prior to placing concrete? | 511.07 | 0 | 0 | 0 | 0 | 10/1/2020 | Structures
| CA-Q-511 | 511E40512 | CLASS QC1 CONCRETE WITH QC/QA, PIER ABOVE FOOTINGS | 7 | Substructure(QC 1) Concrete | Forms clean and oiled before concrete placement? | 511.07 | 0 | 0 | 0 | 0 | 10/1/2020 | Structures
| CA-Q-511 | 511E40512 | CLASS QC1 CONCRETE WITH QC/QA, PIER ABOVE FOOTINGS | 8 | Substructure(QC 1) Concrete | Re-steel clean, and properly supported before concrete placement? | 511.07 / 509 | 0 | 0 | 0 | 0 | 10/1/2020 | Structures
| CA-Q-511 | 511E40512 | CLASS QC1 CONCRETE WITH QC/QA, PIER ABOVE FOOTINGS | 9 | Substructure(QC 1) Concrete | Air temperature, < 85°F and forecast to be below 85°F during placement? | 511.07 | 0 | 0 | 0 | 0 | 10/1/2020 | Structures
| CA-Q-511 | 511E40512 | CLASS QC1 CONCRETE WITH QC/QA, PIER ABOVE FOOTINGS | 10 | Substructure(QC 1) Concrete | Until discharged in the work, did the concrete temperature not exceed 95°F? | 511.07 | 0 | 0 | 0 | 0 | 10/1/2020 | Structures
| CA-Q-511 | 511E40512 | CLASS QC1 CONCRETE WITH QC/QA, PIER ABOVE FOOTINGS | 11 | Substructure(QC 1) Concrete | If ambient air temperatures were ≤32° F, were the procedures listed in 511.12 followed? | 511.12 | 0 | 0 | 0 | 0 | 10/1/2020 | Structures
| CA-Q-511 | 511E40512 | CLASS QC1 CONCRETE WITH QC/QA, PIER ABOVE FOOTINGS | 12 | Substructure(QC 1) Concrete | If ambient air temperatures were ≤32°F, was the concrete placed at temperatures between 50°F and 70°F? | 511.12 | 0 | 0 | 0 | 0 | 10/1/2020 | Structures
| CA-Q-511 | 511E40512 | CLASS QC1 CONCRETE WITH QC/QA, PIER ABOVE FOOTINGS | 13 | Substructure(QC 1) Concrete | If ambient air temperatures were ≤32°F, was the material where the concrete was placed above 32°F? | 511.12 | 0 | 0 | 0 | 0 | 10/1/2020 | Structures
| CA-Q-511 | 511E40512 | CLASS QC1 CONCRETE WITH QC/QA, PIER ABOVE FOOTINGS | 14 | Substructure(QC 1) Concrete | If ambient air temperatures were ≤32°F, was the concrete surface temperature maintained between 50°F and 100°F for at least 5 days? | 511.12 | 0 | 0 | 0 | 0 | 10/1/2020 | Structures
| CA-Q-511 | 511E40512 | CLASS QC1 CONCRETE WITH QC/QA, PIER ABOVE FOOTINGS | 15 | Substructure(QC 1) Concrete | Was the concrete placed and consolidated by vibration such that there was no segregation of the aggregate and cementitious material? | 511.07 | 0 | 0 | 0 | 0 | 10/1/2020 | Structures
| CA-Q-511 | 511E40512 | CLASS QC1 CONCRETE WITH QC/QA, PIER ABOVE FOOTINGS | 16 | Substructure(QC 1) Concrete | Was Air Content checked at point of placement, and within the requirements of Table 499.03-1? | 511.21 / 499.03 / 455.03 | 0 | 0 | 0 | 0 | 10/1/2020 | Structures
| CA-Q-511 | 511E40512 | CLASS QC1 CONCRETE WITH QC/QA, PIER ABOVE FOOTINGS | 17 | Substructure(QC 1) Concrete | Do the slump results meet the requirements of Table 499.03-3? | 499.03 / 455.03 | 0 | 0 | 0 | 0 | 10/1/2020 | Structures
| CA-Q-511 | 511E40512 | CLASS QC1 CONCRETE WITH QC/QA, PIER ABOVE FOOTINGS | 18 | Substructure(QC 1) Concrete | Were compressive strength cylinders made as specified in 511.04 and 455.03? | 511.04 / 455.03 | 0 | 0 | 0 | 0 | 10/1/2020 | Structures
| CA-Q-511 | 511E40512 | CLASS QC1 CONCRETE WITH QC/QA, PIER ABOVE FOOTINGS | 19 | Substructure(QC 1) Concrete | Was the concrete finished without water or evaporation retardant being improperly used? | 511.07 | 0 | 0 | 0 | 0 | 10/1/2020 | Structures
| CA-Q-511 | 511E40512 | CLASS QC1 CONCRETE WITH QC/QA, PIER ABOVE FOOTINGS | 20 | Substructure(QC 1) Concrete | Was the concrete finished to the lines and grades shown in the plans and within the tolerances listed in the Table 511.07-1? | 511.07 | 0 | 0 | 0 | 0 | 10/1/2020 | Structures
| CA-Q-511 | 511E40512 | CLASS QC1 CONCRETE WITH QC/QA, PIER ABOVE FOOTINGS | 21 | Substructure(QC 1) Concrete | If construction joints were necessary, were they formed and concrete placed as specified in 511.09? | 511.09 | 0 | 0 | 0 | 0 | 10/1/2020 | Structures
| CA-Q-511 | 511E40512 | CLASS QC1 CONCRETE WITH QC/QA, PIER ABOVE FOOTINGS | 22 | Substructure(QC 1) Concrete | If water curing was used, was it applied immediately after finishing and was burlap kept wet during the required curing period? | 511.14 | 0 | 0 | 0 | 0 | 10/1/2020 | Structures
| CA-Q-511 | 511E40512 | CLASS QC1 CONCRETE WITH QC/QA, PIER ABOVE FOOTINGS | 23 | Substructure(QC 1) Concrete | If membrane curing was used, was it applied immediately after finishing, and was it applied at a rate of at least 1 gallon per 200 sq. ft.? | 511.14 | 0 | 0 | 0 | 0 | 10/1/2020 | Structures
| CA-Q-511 | 511E40512 | CLASS QC1 CONCRETE WITH QC/QA, PIER ABOVE FOOTINGS | 24 | Substructure(QC 1) Concrete | For QC/QA concrete, were the requirements for removing falsework and loading, as specified in Table 511.14-1.A, Compressive Strength ≥ 0.85% f'c or Flexural Strength ≥ 650 psi followed? | 511.14 | 0 | 0 | 0 | 0 | 10/1/2020 | Structures
| CA-Q-511 | 511E40512 | CLASS QC1 CONCRETE WITH QC/QA, PIER ABOVE FOOTINGS | 25 | Substructure(QC 1) Concrete | For Non QC/QA concrete, were the requirements for removing falsework and loading, as specified for ages of concrete in Table 511.14-1.B, with or without beams followed? | 511.14 | 0 | 0 | 0 | 0 | 10/1/2020 | Structures
| CA-Q-511 | 511E40512 | CLASS QC1 CONCRETE WITH QC/QA, PIER ABOVE FOOTINGS | 26 | Substructure(QC 1) Concrete | After removing forms, were all cavities filled with mortar? | 511.14 | 0 | 0 | 0 | 0 | 10/1/2020 | Structures
| CA-Q-511 | 511E40512 | CLASS QC1 CONCRETE WITH QC/QA, PIER ABOVE FOOTINGS | 66 | Testing Results for QC/QA Concrete | For QC/QA Concrete, if air content not within tolerances listed in Table 499.03-1, did contractor hire independent laboratory to test cores according to 511.21.A? | 511.21 | 0 | 0 | 0 | 0 | 10/1/2020 | Structures
| CA-Q-511 | 511E40512 | CLASS QC1 CONCRETE WITH QC/QA, PIER ABOVE FOOTINGS | 67 | Testing Results for QC/QA Concrete | For QC/QA concrete, if compressive strength results less than 88% f'c, was the in place concrete evaluated according to 511.20.A? | 511.21 | 0 | 0 | 0 | 0 | 10/1/2020 | Structures
| CA-Q-511 | 511E40512 | CLASS QC1 CONCRETE WITH QC/QA, PIER ABOVE FOOTINGS | 68 | Testing Results for QC/QA Concrete | For QC/QA Concrete, Engineer evaluated QC compressive strength test sublot results according to Supplement 1127 and 511.20? | 1127 / 511.20 | 0 | 0 | 0 | 0 | 10/1/2020 | Structures
| CA-Q-511 | 511E40513 | CLASS QC1 CONCRETE WITH QC/QA, PIER ABOVE FOOTINGS, AS PER PLAN | 1 | Material and Placement Equipment Requirements | Does the Concrete Job Mix Formula (JMF) supplied match the Engineer approved JMF? Document the approved JMF. | 511.03 / 1126 / 499 | 0 | 0 | 0 | 0 | 10/1/2020 | Structures
| CA-Q-511 | 511E40513 | CLASS QC1 CONCRETE WITH QC/QA, PIER ABOVE FOOTINGS, AS PER PLAN | 2 | Material and Placement Equipment Requirements | If the bid item required QC/QA Concrete, did the Contractor follow the approved Quality Control Plan (QCP) and was QA testing performed according to 455? | 455.02 | 0 | 0 | 0 | 0 | 10/1/2020 | Structures
| CA-Q-511 | 511E40513 | CLASS QC1 CONCRETE WITH QC/QA, PIER ABOVE FOOTINGS, AS PER PLAN | 3 | Material and Placement Equipment Requirements | Does Contractor have method to place concrete with < 5 foot free fall? Document placement equipment used. | 511.07 | 0 | 0 | 0 | 0 | 10/1/2020 | Structures
| CA-Q-511 | 511E40513 | CLASS QC1 CONCRETE WITH QC/QA, PIER ABOVE FOOTINGS, AS PER PLAN | 4 | Material and Placement Equipment Requirements | Did Contractor provide verification that the concrete vibration equipment has a frequency of at least 4500 impulses per minute? | 511.07 | 0 | 0 | 0 | 0 | 10/1/2020 | Structures
| CA-Q-511 | 511E40513 | CLASS QC1 CONCRETE WITH QC/QA, PIER ABOVE FOOTINGS, AS PER PLAN | 5 | Material and Placement Equipment Requirements | Is the Concrete Cylinder Curing Box on site? | 511.04 | 0 | 0 | 0 | 0 | 10/1/2020 | Structures
| CA-Q-511 | 511E40513 | CLASS QC1 CONCRETE WITH QC/QA, PIER ABOVE FOOTINGS, AS PER PLAN | 6 | Material and Placement Equipment Requirements | Contractor gave advance notice and description of placing equipment (24 hours) prior to placing concrete? | 511.07 | 0 | 0 | 0 | 0 | 10/1/2020 | Structures
| CA-Q-511 | 511E40513 | CLASS QC1 CONCRETE WITH QC/QA, PIER ABOVE FOOTINGS, AS PER PLAN | 7 | Substructure(QC 1) Concrete | Forms clean and oiled before concrete placement? | 511.07 | 0 | 0 | 0 | 0 | 10/1/2020 | Structures
| CA-Q-511 | 511E40513 | CLASS QC1 CONCRETE WITH QC/QA, PIER ABOVE FOOTINGS, AS PER PLAN | 8 | Substructure(QC 1) Concrete | Re-steel clean, and properly supported before concrete placement? | 511.07 / 509 | 0 | 0 | 0 | 0 | 10/1/2020 | Structures
| CA-Q-511 | 511E40513 | CLASS QC1 CONCRETE WITH QC/QA, PIER ABOVE FOOTINGS, AS PER PLAN | 9 | Substructure(QC 1) Concrete | Air temperature, < 85°F and forecast to be below 85°F during placement? | 511.07 | 0 | 0 | 0 | 0 | 10/1/2020 | Structures
| CA-Q-511 | 511E40513 | CLASS QC1 CONCRETE WITH QC/QA, PIER ABOVE FOOTINGS, AS PER PLAN | 10 | Substructure(QC 1) Concrete | Until discharged in the work, did the concrete temperature not exceed 95°F? | 511.07 | 0 | 0 | 0 | 0 | 10/1/2020 | Structures
| CA-Q-511 | 511E40513 | CLASS QC1 CONCRETE WITH QC/QA, PIER ABOVE FOOTINGS, AS PER PLAN | 11 | Substructure(QC 1) Concrete | If ambient air temperatures were ≤32° F, were the procedures listed in 511.12 followed? | 511.12 | 0 | 0 | 0 | 0 | 10/1/2020 | Structures
| CA-Q-511 | 511E40513 | CLASS QC1 CONCRETE WITH QC/QA, PIER ABOVE FOOTINGS, AS PER PLAN | 12 | Substructure(QC 1) Concrete | If ambient air temperatures were ≤32°F, was the concrete placed at temperatures between 50°F and 70°F? | 511.12 | 0 | 0 | 0 | 0 | 10/1/2020 | Structures
| CA-Q-511 | 511E40513 | CLASS QC1 CONCRETE WITH QC/QA, PIER ABOVE FOOTINGS, AS PER PLAN | 13 | Substructure(QC 1) Concrete | If ambient air temperatures were ≤32°F, was the material where the concrete was placed above 32°F? | 511.12 | 0 | 0 | 0 | 0 | 10/1/2020 | Structures
| CA-Q-511 | 511E40513 | CLASS QC1 CONCRETE WITH QC/QA, PIER ABOVE FOOTINGS, AS PER PLAN | 14 | Substructure(QC 1) Concrete | If ambient air temperatures were ≤32°F, was the concrete surface temperature maintained between 50°F and 100°F for at least 5 days? | 511.12 | 0 | 0 | 0 | 0 | 10/1/2020 | Structures
| CA-Q-511 | 511E40513 | CLASS QC1 CONCRETE WITH QC/QA, PIER ABOVE FOOTINGS, AS PER PLAN | 15 | Substructure(QC 1) Concrete | Was the concrete placed and consolidated by vibration such that there was no segregation of the aggregate and cementitious material? | 511.07 | 0 | 0 | 0 | 0 | 10/1/2020 | Structures
| CA-Q-511 | 511E40513 | CLASS QC1 CONCRETE WITH QC/QA, PIER ABOVE FOOTINGS, AS PER PLAN | 16 | Substructure(QC 1) Concrete | Was Air Content checked at point of placement, and within the requirements of Table 499.03-1? | 511.21 / 499.03 / 455.03 | 0 | 0 | 0 | 0 | 10/1/2020 | Structures
| CA-Q-511 | 511E40513 | CLASS QC1 CONCRETE WITH QC/QA, PIER ABOVE FOOTINGS, AS PER PLAN | 17 | Substructure(QC 1) Concrete | Do the slump results meet the requirements of Table 499.03-3? | 499.03 / 455.03 | 0 | 0 | 0 | 0 | 10/1/2020 | Structures
| CA-Q-511 | 511E40513 | CLASS QC1 CONCRETE WITH QC/QA, PIER ABOVE FOOTINGS, AS PER PLAN | 18 | Substructure(QC 1) Concrete | Were compressive strength cylinders made as specified in 511.04 and 455.03? | 511.04 / 455.03 | 0 | 0 | 0 | 0 | 10/1/2020 | Structures
| CA-Q-511 | 511E40513 | CLASS QC1 CONCRETE WITH QC/QA, PIER ABOVE FOOTINGS, AS PER PLAN | 19 | Substructure(QC 1) Concrete | Was the concrete finished without water or evaporation retardant being improperly used? | 511.07 | 0 | 0 | 0 | 0 | 10/1/2020 | Structures
| CA-Q-511 | 511E40513 | CLASS QC1 CONCRETE WITH QC/QA, PIER ABOVE FOOTINGS, AS PER PLAN | 20 | Substructure(QC 1) Concrete | Was the concrete finished to the lines and grades shown in the plans and within the tolerances listed in the Table 511.07-1? | 511.07 | 0 | 0 | 0 | 0 | 10/1/2020 | Structures
| CA-Q-511 | 511E40513 | CLASS QC1 CONCRETE WITH QC/QA, PIER ABOVE FOOTINGS, AS PER PLAN | 21 | Substructure(QC 1) Concrete | If construction joints were necessary, were they formed and concrete placed as specified in 511.09? | 511.09 | 0 | 0 | 0 | 0 | 10/1/2020 | Structures
| CA-Q-511 | 511E40513 | CLASS QC1 CONCRETE WITH QC/QA, PIER ABOVE FOOTINGS, AS PER PLAN | 22 | Substructure(QC 1) Concrete | If water curing was used, was it applied immediately after finishing and was burlap kept wet during the required curing period? | 511.14 | 0 | 0 | 0 | 0 | 10/1/2020 | Structures
| CA-Q-511 | 511E40513 | CLASS QC1 CONCRETE WITH QC/QA, PIER ABOVE FOOTINGS, AS PER PLAN | 23 | Substructure(QC 1) Concrete | If membrane curing was used, was it applied immediately after finishing, and was it applied at a rate of at least 1 gallon per 200 sq. ft.? | 511.14 | 0 | 0 | 0 | 0 | 10/1/2020 | Structures
| CA-Q-511 | 511E40513 | CLASS QC1 CONCRETE WITH QC/QA, PIER ABOVE FOOTINGS, AS PER PLAN | 24 | Substructure(QC 1) Concrete | For QC/QA concrete, were the requirements for removing falsework and loading, as specified in Table 511.14-1.A, Compressive Strength ≥ 0.85% f'c or Flexural Strength ≥ 650 psi followed? | 511.14 | 0 | 0 | 0 | 0 | 10/1/2020 | Structures
| CA-Q-511 | 511E40513 | CLASS QC1 CONCRETE WITH QC/QA, PIER ABOVE FOOTINGS, AS PER PLAN | 25 | Substructure(QC 1) Concrete | For Non QC/QA concrete, were the requirements for removing falsework and loading, as specified for ages of concrete in Table 511.14-1.B, with or without beams followed? | 511.14 | 0 | 0 | 0 | 0 | 10/1/2020 | Structures
| CA-Q-511 | 511E40513 | CLASS QC1 CONCRETE WITH QC/QA, PIER ABOVE FOOTINGS, AS PER PLAN | 26 | Substructure(QC 1) Concrete | After removing forms, were all cavities filled with mortar? | 511.14 | 0 | 0 | 0 | 0 | 10/1/2020 | Structures
| CA-Q-511 | 511E40513 | CLASS QC1 CONCRETE WITH QC/QA, PIER ABOVE FOOTINGS, AS PER PLAN | 66 | Testing Results for QC/QA Concrete | For QC/QA Concrete, if air content not within tolerances listed in Table 499.03-1, did contractor hire independent laboratory to test cores according to 511.21.A? | 511.21 | 0 | 0 | 0 | 0 | 10/1/2020 | Structures
| CA-Q-511 | 511E40513 | CLASS QC1 CONCRETE WITH QC/QA, PIER ABOVE FOOTINGS, AS PER PLAN | 67 | Testing Results for QC/QA Concrete | For QC/QA concrete, if compressive strength results less than 88% f'c, was the in place concrete evaluated according to 511.20.A? | 511.21 | 0 | 0 | 0 | 0 | 10/1/2020 | Structures
| CA-Q-511 | 511E40513 | CLASS QC1 CONCRETE WITH QC/QA, PIER ABOVE FOOTINGS, AS PER PLAN | 68 | Testing Results for QC/QA Concrete | For QC/QA Concrete, Engineer evaluated QC compressive strength test sublot results according to Supplement 1127 and 511.20? | 1127 / 511.20 | 0 | 0 | 0 | 0 | 10/1/2020 | Structures
| CA-Q-511 | 511E41010 | CLASS QC1 CONCRETE, PIER ABOVE FOOTINGS | 1 | Material and Placement Equipment Requirements | Does the Concrete Job Mix Formula (JMF) supplied match the Engineer approved JMF? Document the approved JMF. | 511.03 / 1126 / 499 | 0 | 0 | 0 | 0 | 10/1/2020 | Structures
| CA-Q-511 | 511E41010 | CLASS QC1 CONCRETE, PIER ABOVE FOOTINGS | 3 | Material and Placement Equipment Requirements | Does Contractor have method to place concrete with < 5 foot free fall? Document placement equipment used. | 511.07 | 0 | 0 | 0 | 0 | 10/1/2020 | Structures
| CA-Q-511 | 511E41010 | CLASS QC1 CONCRETE, PIER ABOVE FOOTINGS | 4 | Material and Placement Equipment Requirements | Did Contractor provide verification that the concrete vibration equipment has a frequency of at least 4500 impulses per minute? | 511.07 | 0 | 0 | 0 | 0 | 10/1/2020 | Structures
| CA-Q-511 | 511E41010 | CLASS QC1 CONCRETE, PIER ABOVE FOOTINGS | 5 | Material and Placement Equipment Requirements | Is the Concrete Cylinder Curing Box on site? | 511.04 | 0 | 0 | 0 | 0 | 10/1/2020 | Structures
| CA-Q-511 | 511E41010 | CLASS QC1 CONCRETE, PIER ABOVE FOOTINGS | 6 | Material and Placement Equipment Requirements | Contractor gave advance notice and description of placing equipment (24 hours) prior to placing concrete? | 511.07 | 0 | 0 | 0 | 0 | 10/1/2020 | Structures
| CA-Q-511 | 511E41010 | CLASS QC1 CONCRETE, PIER ABOVE FOOTINGS | 7 | Substructure(QC 1) Concrete | Forms clean and oiled before concrete placement? | 511.07 | 0 | 0 | 0 | 0 | 10/1/2020 | Structures
| CA-Q-511 | 511E41010 | CLASS QC1 CONCRETE, PIER ABOVE FOOTINGS | 8 | Substructure(QC 1) Concrete | Re-steel clean, and properly supported before concrete placement? | 511.07 / 509 | 0 | 0 | 0 | 0 | 10/1/2020 | Structures
| CA-Q-511 | 511E41010 | CLASS QC1 CONCRETE, PIER ABOVE FOOTINGS | 9 | Substructure(QC 1) Concrete | Air temperature, < 85°F and forecast to be below 85°F during placement? | 511.07 | 0 | 0 | 0 | 0 | 10/1/2020 | Structures
| CA-Q-511 | 511E41010 | CLASS QC1 CONCRETE, PIER ABOVE FOOTINGS | 10 | Substructure(QC 1) Concrete | Until discharged in the work, did the concrete temperature not exceed 95°F? | 511.07 | 0 | 0 | 0 | 0 | 10/1/2020 | Structures
| CA-Q-511 | 511E41010 | CLASS QC1 CONCRETE, PIER ABOVE FOOTINGS | 11 | Substructure(QC 1) Concrete | If ambient air temperatures were ≤32° F, were the procedures listed in 511.12 followed? | 511.12 | 0 | 0 | 0 | 0 | 10/1/2020 | Structures
| CA-Q-511 | 511E41010 | CLASS QC1 CONCRETE, PIER ABOVE FOOTINGS | 12 | Substructure(QC 1) Concrete | If ambient air temperatures were ≤32°F, was the concrete placed at temperatures between 50°F and 70°F? | 511.12 | 0 | 0 | 0 | 0 | 10/1/2020 | Structures
| CA-Q-511 | 511E41010 | CLASS QC1 CONCRETE, PIER ABOVE FOOTINGS | 13 | Substructure(QC 1) Concrete | If ambient air temperatures were ≤32°F, was the material where the concrete was placed above 32°F? | 511.12 | 0 | 0 | 0 | 0 | 10/1/2020 | Structures
| CA-Q-511 | 511E41010 | CLASS QC1 CONCRETE, PIER ABOVE FOOTINGS | 14 | Substructure(QC 1) Concrete | If ambient air temperatures were ≤32°F, was the concrete surface temperature maintained between 50°F and 100°F for at least 5 days? | 511.12 | 0 | 0 | 0 | 0 | 10/1/2020 | Structures
| CA-Q-511 | 511E41010 | CLASS QC1 CONCRETE, PIER ABOVE FOOTINGS | 15 | Substructure(QC 1) Concrete | Was the concrete placed and consolidated by vibration such that there was no segregation of the aggregate and cementitious material? | 511.07 | 0 | 0 | 0 | 0 | 10/1/2020 | Structures
| CA-Q-511 | 511E41010 | CLASS QC1 CONCRETE, PIER ABOVE FOOTINGS | 16 | Substructure(QC 1) Concrete | Was Air Content checked at point of placement, and within the requirements of Table 499.03-1? | 511.21 / 499.03 / 455.03 | 0 | 0 | 0 | 0 | 10/1/2020 | Structures
| CA-Q-511 | 511E41010 | CLASS QC1 CONCRETE, PIER ABOVE FOOTINGS | 17 | Substructure(QC 1) Concrete | Do the slump results meet the requirements of Table 499.03-3? | 499.03 / 455.03 | 0 | 0 | 0 | 0 | 10/1/2020 | Structures
| CA-Q-511 | 511E41010 | CLASS QC1 CONCRETE, PIER ABOVE FOOTINGS | 18 | Substructure(QC 1) Concrete | Were compressive strength cylinders made as specified in 511.04 and 455.03? | 511.04 / 455.03 | 0 | 0 | 0 | 0 | 10/1/2020 | Structures
| CA-Q-511 | 511E41010 | CLASS QC1 CONCRETE, PIER ABOVE FOOTINGS | 19 | Substructure(QC 1) Concrete | Was the concrete finished without water or evaporation retardant being improperly used? | 511.07 | 0 | 0 | 0 | 0 | 10/1/2020 | Structures
| CA-Q-511 | 511E41010 | CLASS QC1 CONCRETE, PIER ABOVE FOOTINGS | 20 | Substructure(QC 1) Concrete | Was the concrete finished to the lines and grades shown in the plans and within the tolerances listed in the Table 511.07-1? | 511.07 | 0 | 0 | 0 | 0 | 10/1/2020 | Structures
| CA-Q-511 | 511E41010 | CLASS QC1 CONCRETE, PIER ABOVE FOOTINGS | 21 | Substructure(QC 1) Concrete | If construction joints were necessary, were they formed and concrete placed as specified in 511.09? | 511.09 | 0 | 0 | 0 | 0 | 10/1/2020 | Structures
| CA-Q-511 | 511E41010 | CLASS QC1 CONCRETE, PIER ABOVE FOOTINGS | 22 | Substructure(QC 1) Concrete | If water curing was used, was it applied immediately after finishing and was burlap kept wet during the required curing period? | 511.14 | 0 | 0 | 0 | 0 | 10/1/2020 | Structures
| CA-Q-511 | 511E41010 | CLASS QC1 CONCRETE, PIER ABOVE FOOTINGS | 23 | Substructure(QC 1) Concrete | If membrane curing was used, was it applied immediately after finishing, and was it applied at a rate of at least 1 gallon per 200 sq. ft.? | 511.14 | 0 | 0 | 0 | 0 | 10/1/2020 | Structures
| CA-Q-511 | 511E41010 | CLASS QC1 CONCRETE, PIER ABOVE FOOTINGS | 24 | Substructure(QC 1) Concrete | For QC/QA concrete, were the requirements for removing falsework and loading, as specified in Table 511.14-1.A, Compressive Strength ≥ 0.85% f'c or Flexural Strength ≥ 650 psi followed? | 511.14 | 0 | 0 | 0 | 0 | 10/1/2020 | Structures
| CA-Q-511 | 511E41010 | CLASS QC1 CONCRETE, PIER ABOVE FOOTINGS | 25 | Substructure(QC 1) Concrete | For Non QC/QA concrete, were the requirements for removing falsework and loading, as specified for ages of concrete in Table 511.14-1.B, with or without beams followed? | 511.14 | 0 | 0 | 0 | 0 | 10/1/2020 | Structures
| CA-Q-511 | 511E41010 | CLASS QC1 CONCRETE, PIER ABOVE FOOTINGS | 26 | Substructure(QC 1) Concrete | After removing forms, were all cavities filled with mortar? | 511.14 | 0 | 0 | 0 | 0 | 10/1/2020 | Structures
| CA-Q-511 | 511E41010 | CLASS QC1 CONCRETE, PIER ABOVE FOOTINGS | 69 | Testing Results for Non-QC/QA Concrete | For Non- QC/QA Concrete, if air content not within tolerances listed in Table 499.03-1, did department test cores according to 511.21.B? | 511.21 | 0 | 0 | 0 | 0 | 10/1/2020 | Structures
| CA-Q-511 | 511E41010 | CLASS QC1 CONCRETE, PIER ABOVE FOOTINGS | 70 | Testing Results for Non-QC/QA Concrete | For non- QC/QA Concrete, if compressive strength results less than f'c, were the requirements of 511.20.B followed? | 511.20.B | 0 | 0 | 0 | 0 | 10/1/2020 | Structures
| CA-Q-511 | 511E41011 | CLASS QC1 CONCRETE, PIER ABOVE FOOTINGS, AS PER PLAN | 1 | Material and Placement Equipment Requirements | Does the Concrete Job Mix Formula (JMF) supplied match the Engineer approved JMF? Document the approved JMF. | 511.03 / 1126 / 499 | 0 | 0 | 0 | 0 | 10/1/2020 | Structures
| CA-Q-511 | 511E41011 | CLASS QC1 CONCRETE, PIER ABOVE FOOTINGS, AS PER PLAN | 3 | Material and Placement Equipment Requirements | Does Contractor have method to place concrete with < 5 foot free fall? Document placement equipment used. | 511.07 | 0 | 0 | 0 | 0 | 10/1/2020 | Structures
| CA-Q-511 | 511E41011 | CLASS QC1 CONCRETE, PIER ABOVE FOOTINGS, AS PER PLAN | 4 | Material and Placement Equipment Requirements | Did Contractor provide verification that the concrete vibration equipment has a frequency of at least 4500 impulses per minute? | 511.07 | 0 | 0 | 0 | 0 | 10/1/2020 | Structures
| CA-Q-511 | 511E41011 | CLASS QC1 CONCRETE, PIER ABOVE FOOTINGS, AS PER PLAN | 5 | Material and Placement Equipment Requirements | Is the Concrete Cylinder Curing Box on site? | 511.04 | 0 | 0 | 0 | 0 | 10/1/2020 | Structures
| CA-Q-511 | 511E41011 | CLASS QC1 CONCRETE, PIER ABOVE FOOTINGS, AS PER PLAN | 6 | Material and Placement Equipment Requirements | Contractor gave advance notice and description of placing equipment (24 hours) prior to placing concrete? | 511.07 | 0 | 0 | 0 | 0 | 10/1/2020 | Structures
| CA-Q-511 | 511E41011 | CLASS QC1 CONCRETE, PIER ABOVE FOOTINGS, AS PER PLAN | 7 | Substructure(QC 1) Concrete | Forms clean and oiled before concrete placement? | 511.07 | 0 | 0 | 0 | 0 | 10/1/2020 | Structures
| CA-Q-511 | 511E41011 | CLASS QC1 CONCRETE, PIER ABOVE FOOTINGS, AS PER PLAN | 8 | Substructure(QC 1) Concrete | Re-steel clean, and properly supported before concrete placement? | 511.07 / 509 | 0 | 0 | 0 | 0 | 10/1/2020 | Structures
| CA-Q-511 | 511E41011 | CLASS QC1 CONCRETE, PIER ABOVE FOOTINGS, AS PER PLAN | 9 | Substructure(QC 1) Concrete | Air temperature, < 85°F and forecast to be below 85°F during placement? | 511.07 | 0 | 0 | 0 | 0 | 10/1/2020 | Structures
| CA-Q-511 | 511E41011 | CLASS QC1 CONCRETE, PIER ABOVE FOOTINGS, AS PER PLAN | 10 | Substructure(QC 1) Concrete | Until discharged in the work, did the concrete temperature not exceed 95°F? | 511.07 | 0 | 0 | 0 | 0 | 10/1/2020 | Structures
| CA-Q-511 | 511E41011 | CLASS QC1 CONCRETE, PIER ABOVE FOOTINGS, AS PER PLAN | 11 | Substructure(QC 1) Concrete | If ambient air temperatures were ≤32° F, were the procedures listed in 511.12 followed? | 511.12 | 0 | 0 | 0 | 0 | 10/1/2020 | Structures
| CA-Q-511 | 511E41011 | CLASS QC1 CONCRETE, PIER ABOVE FOOTINGS, AS PER PLAN | 12 | Substructure(QC 1) Concrete | If ambient air temperatures were ≤32°F, was the concrete placed at temperatures between 50°F and 70°F? | 511.12 | 0 | 0 | 0 | 0 | 10/1/2020 | Structures
| CA-Q-511 | 511E41011 | CLASS QC1 CONCRETE, PIER ABOVE FOOTINGS, AS PER PLAN | 13 | Substructure(QC 1) Concrete | If ambient air temperatures were ≤32°F, was the material where the concrete was placed above 32°F? | 511.12 | 0 | 0 | 0 | 0 | 10/1/2020 | Structures
| CA-Q-511 | 511E41011 | CLASS QC1 CONCRETE, PIER ABOVE FOOTINGS, AS PER PLAN | 14 | Substructure(QC 1) Concrete | If ambient air temperatures were ≤32°F, was the concrete surface temperature maintained between 50°F and 100°F for at least 5 days? | 511.12 | 0 | 0 | 0 | 0 | 10/1/2020 | Structures
| CA-Q-511 | 511E41011 | CLASS QC1 CONCRETE, PIER ABOVE FOOTINGS, AS PER PLAN | 15 | Substructure(QC 1) Concrete | Was the concrete placed and consolidated by vibration such that there was no segregation of the aggregate and cementitious material? | 511.07 | 0 | 0 | 0 | 0 | 10/1/2020 | Structures
| CA-Q-511 | 511E41011 | CLASS QC1 CONCRETE, PIER ABOVE FOOTINGS, AS PER PLAN | 16 | Substructure(QC 1) Concrete | Was Air Content checked at point of placement, and within the requirements of Table 499.03-1? | 511.21 / 499.03 / 455.03 | 0 | 0 | 0 | 0 | 10/1/2020 | Structures
| CA-Q-511 | 511E41011 | CLASS QC1 CONCRETE, PIER ABOVE FOOTINGS, AS PER PLAN | 17 | Substructure(QC 1) Concrete | Do the slump results meet the requirements of Table 499.03-3? | 499.03 / 455.03 | 0 | 0 | 0 | 0 | 10/1/2020 | Structures
| CA-Q-511 | 511E41011 | CLASS QC1 CONCRETE, PIER ABOVE FOOTINGS, AS PER PLAN | 18 | Substructure(QC 1) Concrete | Were compressive strength cylinders made as specified in 511.04 and 455.03? | 511.04 / 455.03 | 0 | 0 | 0 | 0 | 10/1/2020 | Structures
| CA-Q-511 | 511E41011 | CLASS QC1 CONCRETE, PIER ABOVE FOOTINGS, AS PER PLAN | 19 | Substructure(QC 1) Concrete | Was the concrete finished without water or evaporation retardant being improperly used? | 511.07 | 0 | 0 | 0 | 0 | 10/1/2020 | Structures
| CA-Q-511 | 511E41011 | CLASS QC1 CONCRETE, PIER ABOVE FOOTINGS, AS PER PLAN | 20 | Substructure(QC 1) Concrete | Was the concrete finished to the lines and grades shown in the plans and within the tolerances listed in the Table 511.07-1? | 511.07 | 0 | 0 | 0 | 0 | 10/1/2020 | Structures
| CA-Q-511 | 511E41011 | CLASS QC1 CONCRETE, PIER ABOVE FOOTINGS, AS PER PLAN | 21 | Substructure(QC 1) Concrete | If construction joints were necessary, were they formed and concrete placed as specified in 511.09? | 511.09 | 0 | 0 | 0 | 0 | 10/1/2020 | Structures
| CA-Q-511 | 511E41011 | CLASS QC1 CONCRETE, PIER ABOVE FOOTINGS, AS PER PLAN | 22 | Substructure(QC 1) Concrete | If water curing was used, was it applied immediately after finishing and was burlap kept wet during the required curing period? | 511.14 | 0 | 0 | 0 | 0 | 10/1/2020 | Structures
| CA-Q-511 | 511E41011 | CLASS QC1 CONCRETE, PIER ABOVE FOOTINGS, AS PER PLAN | 23 | Substructure(QC 1) Concrete | If membrane curing was used, was it applied immediately after finishing, and was it applied at a rate of at least 1 gallon per 200 sq. ft.? | 511.14 | 0 | 0 | 0 | 0 | 10/1/2020 | Structures
| CA-Q-511 | 511E41011 | CLASS QC1 CONCRETE, PIER ABOVE FOOTINGS, AS PER PLAN | 24 | Substructure(QC 1) Concrete | For QC/QA concrete, were the requirements for removing falsework and loading, as specified in Table 511.14-1.A, Compressive Strength ≥ 0.85% f'c or Flexural Strength ≥ 650 psi followed? | 511.14 | 0 | 0 | 0 | 0 | 10/1/2020 | Structures
| CA-Q-511 | 511E41011 | CLASS QC1 CONCRETE, PIER ABOVE FOOTINGS, AS PER PLAN | 25 | Substructure(QC 1) Concrete | For Non QC/QA concrete, were the requirements for removing falsework and loading, as specified for ages of concrete in Table 511.14-1.B, with or without beams followed? | 511.14 | 0 | 0 | 0 | 0 | 10/1/2020 | Structures
| CA-Q-511 | 511E41011 | CLASS QC1 CONCRETE, PIER ABOVE FOOTINGS, AS PER PLAN | 26 | Substructure(QC 1) Concrete | After removing forms, were all cavities filled with mortar? | 511.14 | 0 | 0 | 0 | 0 | 10/1/2020 | Structures
| CA-Q-511 | 511E41011 | CLASS QC1 CONCRETE, PIER ABOVE FOOTINGS, AS PER PLAN | 69 | Testing Results for Non-QC/QA Concrete | For Non- QC/QA Concrete, if air content not within tolerances listed in Table 499.03-1, did department test cores according to 511.21.B? | 511.21 | 0 | 0 | 0 | 0 | 10/1/2020 | Structures
| CA-Q-511 | 511E41011 | CLASS QC1 CONCRETE, PIER ABOVE FOOTINGS, AS PER PLAN | 70 | Testing Results for Non-QC/QA Concrete | For non- QC/QA Concrete, if compressive strength results less than f'c, were the requirements of 511.20.B followed? | 511.20.B | 0 | 0 | 0 | 0 | 10/1/2020 | Structures
| CA-Q-511 | 511E41012 | CLASS QC1 CONCRETE WITH QC/QA, PIER ABOVE FOOTINGS | 1 | Material and Placement Equipment Requirements | Does the Concrete Job Mix Formula (JMF) supplied match the Engineer approved JMF? Document the approved JMF. | 511.03 / 1126 / 499 | 0 | 0 | 0 | 0 | 10/1/2020 | Structures
| CA-Q-511 | 511E41012 | CLASS QC1 CONCRETE WITH QC/QA, PIER ABOVE FOOTINGS | 2 | Material and Placement Equipment Requirements | If the bid item required QC/QA Concrete, did the Contractor follow the approved Quality Control Plan (QCP) and was QA testing performed according to 455? | 455.02 | 0 | 0 | 0 | 0 | 10/1/2020 | Structures
| CA-Q-511 | 511E41012 | CLASS QC1 CONCRETE WITH QC/QA, PIER ABOVE FOOTINGS | 3 | Material and Placement Equipment Requirements | Does Contractor have method to place concrete with < 5 foot free fall? Document placement equipment used. | 511.07 | 0 | 0 | 0 | 0 | 10/1/2020 | Structures
| CA-Q-511 | 511E41012 | CLASS QC1 CONCRETE WITH QC/QA, PIER ABOVE FOOTINGS | 4 | Material and Placement Equipment Requirements | Did Contractor provide verification that the concrete vibration equipment has a frequency of at least 4500 impulses per minute? | 511.07 | 0 | 0 | 0 | 0 | 10/1/2020 | Structures
| CA-Q-511 | 511E41012 | CLASS QC1 CONCRETE WITH QC/QA, PIER ABOVE FOOTINGS | 5 | Material and Placement Equipment Requirements | Is the Concrete Cylinder Curing Box on site? | 511.04 | 0 | 0 | 0 | 0 | 10/1/2020 | Structures
| CA-Q-511 | 511E41012 | CLASS QC1 CONCRETE WITH QC/QA, PIER ABOVE FOOTINGS | 6 | Material and Placement Equipment Requirements | Contractor gave advance notice and description of placing equipment (24 hours) prior to placing concrete? | 511.07 | 0 | 0 | 0 | 0 | 10/1/2020 | Structures
| CA-Q-511 | 511E41012 | CLASS QC1 CONCRETE WITH QC/QA, PIER ABOVE FOOTINGS | 7 | Substructure(QC 1) Concrete | Forms clean and oiled before concrete placement? | 511.07 | 0 | 0 | 0 | 0 | 10/1/2020 | Structures
| CA-Q-511 | 511E41012 | CLASS QC1 CONCRETE WITH QC/QA, PIER ABOVE FOOTINGS | 8 | Substructure(QC 1) Concrete | Re-steel clean, and properly supported before concrete placement? | 511.07 / 509 | 0 | 0 | 0 | 0 | 10/1/2020 | Structures
| CA-Q-511 | 511E41012 | CLASS QC1 CONCRETE WITH QC/QA, PIER ABOVE FOOTINGS | 9 | Substructure(QC 1) Concrete | Air temperature, < 85°F and forecast to be below 85°F during placement? | 511.07 | 0 | 0 | 0 | 0 | 10/1/2020 | Structures
| CA-Q-511 | 511E41012 | CLASS QC1 CONCRETE WITH QC/QA, PIER ABOVE FOOTINGS | 10 | Substructure(QC 1) Concrete | Until discharged in the work, did the concrete temperature not exceed 95°F? | 511.07 | 0 | 0 | 0 | 0 | 10/1/2020 | Structures
| CA-Q-511 | 511E41012 | CLASS QC1 CONCRETE WITH QC/QA, PIER ABOVE FOOTINGS | 11 | Substructure(QC 1) Concrete | If ambient air temperatures were ≤32° F, were the procedures listed in 511.12 followed? | 511.12 | 0 | 0 | 0 | 0 | 10/1/2020 | Structures
| CA-Q-511 | 511E41012 | CLASS QC1 CONCRETE WITH QC/QA, PIER ABOVE FOOTINGS | 12 | Substructure(QC 1) Concrete | If ambient air temperatures were ≤32°F, was the concrete placed at temperatures between 50°F and 70°F? | 511.12 | 0 | 0 | 0 | 0 | 10/1/2020 | Structures
| CA-Q-511 | 511E41012 | CLASS QC1 CONCRETE WITH QC/QA, PIER ABOVE FOOTINGS | 13 | Substructure(QC 1) Concrete | If ambient air temperatures were ≤32°F, was the material where the concrete was placed above 32°F? | 511.12 | 0 | 0 | 0 | 0 | 10/1/2020 | Structures
| CA-Q-511 | 511E41012 | CLASS QC1 CONCRETE WITH QC/QA, PIER ABOVE FOOTINGS | 14 | Substructure(QC 1) Concrete | If ambient air temperatures were ≤32°F, was the concrete surface temperature maintained between 50°F and 100°F for at least 5 days? | 511.12 | 0 | 0 | 0 | 0 | 10/1/2020 | Structures
| CA-Q-511 | 511E41012 | CLASS QC1 CONCRETE WITH QC/QA, PIER ABOVE FOOTINGS | 15 | Substructure(QC 1) Concrete | Was the concrete placed and consolidated by vibration such that there was no segregation of the aggregate and cementitious material? | 511.07 | 0 | 0 | 0 | 0 | 10/1/2020 | Structures
| CA-Q-511 | 511E41012 | CLASS QC1 CONCRETE WITH QC/QA, PIER ABOVE FOOTINGS | 16 | Substructure(QC 1) Concrete | Was Air Content checked at point of placement, and within the requirements of Table 499.03-1? | 511.21 / 499.03 / 455.03 | 0 | 0 | 0 | 0 | 10/1/2020 | Structures
| CA-Q-511 | 511E41012 | CLASS QC1 CONCRETE WITH QC/QA, PIER ABOVE FOOTINGS | 17 | Substructure(QC 1) Concrete | Do the slump results meet the requirements of Table 499.03-3? | 499.03 / 455.03 | 0 | 0 | 0 | 0 | 10/1/2020 | Structures
| CA-Q-511 | 511E41012 | CLASS QC1 CONCRETE WITH QC/QA, PIER ABOVE FOOTINGS | 18 | Substructure(QC 1) Concrete | Were compressive strength cylinders made as specified in 511.04 and 455.03? | 511.04 / 455.03 | 0 | 0 | 0 | 0 | 10/1/2020 | Structures
| CA-Q-511 | 511E41012 | CLASS QC1 CONCRETE WITH QC/QA, PIER ABOVE FOOTINGS | 19 | Substructure(QC 1) Concrete | Was the concrete finished without water or evaporation retardant being improperly used? | 511.07 | 0 | 0 | 0 | 0 | 10/1/2020 | Structures
| CA-Q-511 | 511E41012 | CLASS QC1 CONCRETE WITH QC/QA, PIER ABOVE FOOTINGS | 20 | Substructure(QC 1) Concrete | Was the concrete finished to the lines and grades shown in the plans and within the tolerances listed in the Table 511.07-1? | 511.07 | 0 | 0 | 0 | 0 | 10/1/2020 | Structures
| CA-Q-511 | 511E41012 | CLASS QC1 CONCRETE WITH QC/QA, PIER ABOVE FOOTINGS | 21 | Substructure(QC 1) Concrete | If construction joints were necessary, were they formed and concrete placed as specified in 511.09? | 511.09 | 0 | 0 | 0 | 0 | 10/1/2020 | Structures
| CA-Q-511 | 511E41012 | CLASS QC1 CONCRETE WITH QC/QA, PIER ABOVE FOOTINGS | 22 | Substructure(QC 1) Concrete | If water curing was used, was it applied immediately after finishing and was burlap kept wet during the required curing period? | 511.14 | 0 | 0 | 0 | 0 | 10/1/2020 | Structures
| CA-Q-511 | 511E41012 | CLASS QC1 CONCRETE WITH QC/QA, PIER ABOVE FOOTINGS | 23 | Substructure(QC 1) Concrete | If membrane curing was used, was it applied immediately after finishing, and was it applied at a rate of at least 1 gallon per 200 sq. ft.? | 511.14 | 0 | 0 | 0 | 0 | 10/1/2020 | Structures
| CA-Q-511 | 511E41012 | CLASS QC1 CONCRETE WITH QC/QA, PIER ABOVE FOOTINGS | 24 | Substructure(QC 1) Concrete | For QC/QA concrete, were the requirements for removing falsework and loading, as specified in Table 511.14-1.A, Compressive Strength ≥ 0.85% f'c or Flexural Strength ≥ 650 psi followed? | 511.14 | 0 | 0 | 0 | 0 | 10/1/2020 | Structures
| CA-Q-511 | 511E41012 | CLASS QC1 CONCRETE WITH QC/QA, PIER ABOVE FOOTINGS | 25 | Substructure(QC 1) Concrete | For Non QC/QA concrete, were the requirements for removing falsework and loading, as specified for ages of concrete in Table 511.14-1.B, with or without beams followed? | 511.14 | 0 | 0 | 0 | 0 | 10/1/2020 | Structures
| CA-Q-511 | 511E41012 | CLASS QC1 CONCRETE WITH QC/QA, PIER ABOVE FOOTINGS | 26 | Substructure(QC 1) Concrete | After removing forms, were all cavities filled with mortar? | 511.14 | 0 | 0 | 0 | 0 | 10/1/2020 | Structures
| CA-Q-511 | 511E41012 | CLASS QC1 CONCRETE WITH QC/QA, PIER ABOVE FOOTINGS | 66 | Testing Results for QC/QA Concrete | For QC/QA Concrete, if air content not within tolerances listed in Table 499.03-1, did contractor hire independent laboratory to test cores according to 511.21.A? | 511.21 | 0 | 0 | 0 | 0 | 10/1/2020 | Structures
| CA-Q-511 | 511E41012 | CLASS QC1 CONCRETE WITH QC/QA, PIER ABOVE FOOTINGS | 67 | Testing Results for QC/QA Concrete | For QC/QA concrete, if compressive strength results less than 88% f'c, was the in place concrete evaluated according to 511.20.A? | 511.21 | 0 | 0 | 0 | 0 | 10/1/2020 | Structures
| CA-Q-511 | 511E41012 | CLASS QC1 CONCRETE WITH QC/QA, PIER ABOVE FOOTINGS | 68 | Testing Results for QC/QA Concrete | For QC/QA Concrete, Engineer evaluated QC compressive strength test sublot results according to Supplement 1127 and 511.20? | 1127 / 511.20 | 0 | 0 | 0 | 0 | 10/1/2020 | Structures
| CA-Q-511 | 511E41013 | CLASS QC1 CONCRETE WITH QC/QA, PIER ABOVE FOOTINGS, AS PER PLAN | 1 | Material and Placement Equipment Requirements | Does the Concrete Job Mix Formula (JMF) supplied match the Engineer approved JMF? Document the approved JMF. | 511.03 / 1126 / 499 | 0 | 0 | 0 | 0 | 10/1/2020 | Structures
| CA-Q-511 | 511E41013 | CLASS QC1 CONCRETE WITH QC/QA, PIER ABOVE FOOTINGS, AS PER PLAN | 2 | Material and Placement Equipment Requirements | If the bid item required QC/QA Concrete, did the Contractor follow the approved Quality Control Plan (QCP) and was QA testing performed according to 455? | 455.02 | 0 | 0 | 0 | 0 | 10/1/2020 | Structures
| CA-Q-511 | 511E41013 | CLASS QC1 CONCRETE WITH QC/QA, PIER ABOVE FOOTINGS, AS PER PLAN | 3 | Material and Placement Equipment Requirements | Does Contractor have method to place concrete with < 5 foot free fall? Document placement equipment used. | 511.07 | 0 | 0 | 0 | 0 | 10/1/2020 | Structures
| CA-Q-511 | 511E41013 | CLASS QC1 CONCRETE WITH QC/QA, PIER ABOVE FOOTINGS, AS PER PLAN | 4 | Material and Placement Equipment Requirements | Did Contractor provide verification that the concrete vibration equipment has a frequency of at least 4500 impulses per minute? | 511.07 | 0 | 0 | 0 | 0 | 10/1/2020 | Structures
| CA-Q-511 | 511E41013 | CLASS QC1 CONCRETE WITH QC/QA, PIER ABOVE FOOTINGS, AS PER PLAN | 5 | Material and Placement Equipment Requirements | Is the Concrete Cylinder Curing Box on site? | 511.04 | 0 | 0 | 0 | 0 | 10/1/2020 | Structures
| CA-Q-511 | 511E41013 | CLASS QC1 CONCRETE WITH QC/QA, PIER ABOVE FOOTINGS, AS PER PLAN | 6 | Material and Placement Equipment Requirements | Contractor gave advance notice and description of placing equipment (24 hours) prior to placing concrete? | 511.07 | 0 | 0 | 0 | 0 | 10/1/2020 | Structures
| CA-Q-511 | 511E41013 | CLASS QC1 CONCRETE WITH QC/QA, PIER ABOVE FOOTINGS, AS PER PLAN | 7 | Substructure(QC 1) Concrete | Forms clean and oiled before concrete placement? | 511.07 | 0 | 0 | 0 | 0 | 10/1/2020 | Structures
| CA-Q-511 | 511E41013 | CLASS QC1 CONCRETE WITH QC/QA, PIER ABOVE FOOTINGS, AS PER PLAN | 8 | Substructure(QC 1) Concrete | Re-steel clean, and properly supported before concrete placement? | 511.07 / 509 | 0 | 0 | 0 | 0 | 10/1/2020 | Structures
| CA-Q-511 | 511E41013 | CLASS QC1 CONCRETE WITH QC/QA, PIER ABOVE FOOTINGS, AS PER PLAN | 9 | Substructure(QC 1) Concrete | Air temperature, < 85°F and forecast to be below 85°F during placement? | 511.07 | 0 | 0 | 0 | 0 | 10/1/2020 | Structures
| CA-Q-511 | 511E41013 | CLASS QC1 CONCRETE WITH QC/QA, PIER ABOVE FOOTINGS, AS PER PLAN | 10 | Substructure(QC 1) Concrete | Until discharged in the work, did the concrete temperature not exceed 95°F? | 511.07 | 0 | 0 | 0 | 0 | 10/1/2020 | Structures
| CA-Q-511 | 511E41013 | CLASS QC1 CONCRETE WITH QC/QA, PIER ABOVE FOOTINGS, AS PER PLAN | 11 | Substructure(QC 1) Concrete | If ambient air temperatures were ≤32° F, were the procedures listed in 511.12 followed? | 511.12 | 0 | 0 | 0 | 0 | 10/1/2020 | Structures
| CA-Q-511 | 511E41013 | CLASS QC1 CONCRETE WITH QC/QA, PIER ABOVE FOOTINGS, AS PER PLAN | 12 | Substructure(QC 1) Concrete | If ambient air temperatures were ≤32°F, was the concrete placed at temperatures between 50°F and 70°F? | 511.12 | 0 | 0 | 0 | 0 | 10/1/2020 | Structures
| CA-Q-511 | 511E41013 | CLASS QC1 CONCRETE WITH QC/QA, PIER ABOVE FOOTINGS, AS PER PLAN | 13 | Substructure(QC 1) Concrete | If ambient air temperatures were ≤32°F, was the material where the concrete was placed above 32°F? | 511.12 | 0 | 0 | 0 | 0 | 10/1/2020 | Structures
| CA-Q-511 | 511E41013 | CLASS QC1 CONCRETE WITH QC/QA, PIER ABOVE FOOTINGS, AS PER PLAN | 14 | Substructure(QC 1) Concrete | If ambient air temperatures were ≤32°F, was the concrete surface temperature maintained between 50°F and 100°F for at least 5 days? | 511.12 | 0 | 0 | 0 | 0 | 10/1/2020 | Structures
| CA-Q-511 | 511E41013 | CLASS QC1 CONCRETE WITH QC/QA, PIER ABOVE FOOTINGS, AS PER PLAN | 15 | Substructure(QC 1) Concrete | Was the concrete placed and consolidated by vibration such that there was no segregation of the aggregate and cementitious material? | 511.07 | 0 | 0 | 0 | 0 | 10/1/2020 | Structures
| CA-Q-511 | 511E41013 | CLASS QC1 CONCRETE WITH QC/QA, PIER ABOVE FOOTINGS, AS PER PLAN | 16 | Substructure(QC 1) Concrete | Was Air Content checked at point of placement, and within the requirements of Table 499.03-1? | 511.21 / 499.03 / 455.03 | 0 | 0 | 0 | 0 | 10/1/2020 | Structures
| CA-Q-511 | 511E41013 | CLASS QC1 CONCRETE WITH QC/QA, PIER ABOVE FOOTINGS, AS PER PLAN | 17 | Substructure(QC 1) Concrete | Do the slump results meet the requirements of Table 499.03-3? | 499.03 / 455.03 | 0 | 0 | 0 | 0 | 10/1/2020 | Structures
| CA-Q-511 | 511E41013 | CLASS QC1 CONCRETE WITH QC/QA, PIER ABOVE FOOTINGS, AS PER PLAN | 18 | Substructure(QC 1) Concrete | Were compressive strength cylinders made as specified in 511.04 and 455.03? | 511.04 / 455.03 | 0 | 0 | 0 | 0 | 10/1/2020 | Structures
| CA-Q-511 | 511E41013 | CLASS QC1 CONCRETE WITH QC/QA, PIER ABOVE FOOTINGS, AS PER PLAN | 19 | Substructure(QC 1) Concrete | Was the concrete finished without water or evaporation retardant being improperly used? | 511.07 | 0 | 0 | 0 | 0 | 10/1/2020 | Structures
| CA-Q-511 | 511E41013 | CLASS QC1 CONCRETE WITH QC/QA, PIER ABOVE FOOTINGS, AS PER PLAN | 20 | Substructure(QC 1) Concrete | Was the concrete finished to the lines and grades shown in the plans and within the tolerances listed in the Table 511.07-1? | 511.07 | 0 | 0 | 0 | 0 | 10/1/2020 | Structures
| CA-Q-511 | 511E41013 | CLASS QC1 CONCRETE WITH QC/QA, PIER ABOVE FOOTINGS, AS PER PLAN | 21 | Substructure(QC 1) Concrete | If construction joints were necessary, were they formed and concrete placed as specified in 511.09? | 511.09 | 0 | 0 | 0 | 0 | 10/1/2020 | Structures
| CA-Q-511 | 511E41013 | CLASS QC1 CONCRETE WITH QC/QA, PIER ABOVE FOOTINGS, AS PER PLAN | 22 | Substructure(QC 1) Concrete | If water curing was used, was it applied immediately after finishing and was burlap kept wet during the required curing period? | 511.14 | 0 | 0 | 0 | 0 | 10/1/2020 | Structures
| CA-Q-511 | 511E41013 | CLASS QC1 CONCRETE WITH QC/QA, PIER ABOVE FOOTINGS, AS PER PLAN | 23 | Substructure(QC 1) Concrete | If membrane curing was used, was it applied immediately after finishing, and was it applied at a rate of at least 1 gallon per 200 sq. ft.? | 511.14 | 0 | 0 | 0 | 0 | 10/1/2020 | Structures
| CA-Q-511 | 511E41013 | CLASS QC1 CONCRETE WITH QC/QA, PIER ABOVE FOOTINGS, AS PER PLAN | 24 | Substructure(QC 1) Concrete | For QC/QA concrete, were the requirements for removing falsework and loading, as specified in Table 511.14-1.A, Compressive Strength ≥ 0.85% f'c or Flexural Strength ≥ 650 psi followed? | 511.14 | 0 | 0 | 0 | 0 | 10/1/2020 | Structures
| CA-Q-511 | 511E41013 | CLASS QC1 CONCRETE WITH QC/QA, PIER ABOVE FOOTINGS, AS PER PLAN | 25 | Substructure(QC 1) Concrete | For Non QC/QA concrete, were the requirements for removing falsework and loading, as specified for ages of concrete in Table 511.14-1.B, with or without beams followed? | 511.14 | 0 | 0 | 0 | 0 | 10/1/2020 | Structures
| CA-Q-511 | 511E41013 | CLASS QC1 CONCRETE WITH QC/QA, PIER ABOVE FOOTINGS, AS PER PLAN | 26 | Substructure(QC 1) Concrete | After removing forms, were all cavities filled with mortar? | 511.14 | 0 | 0 | 0 | 0 | 10/1/2020 | Structures
| CA-Q-511 | 511E41013 | CLASS QC1 CONCRETE WITH QC/QA, PIER ABOVE FOOTINGS, AS PER PLAN | 66 | Testing Results for QC/QA Concrete | For QC/QA Concrete, if air content not within tolerances listed in Table 499.03-1, did contractor hire independent laboratory to test cores according to 511.21.A? | 511.21 | 0 | 0 | 0 | 0 | 10/1/2020 | Structures
| CA-Q-511 | 511E41013 | CLASS QC1 CONCRETE WITH QC/QA, PIER ABOVE FOOTINGS, AS PER PLAN | 67 | Testing Results for QC/QA Concrete | For QC/QA concrete, if compressive strength results less than 88% f'c, was the in place concrete evaluated according to 511.20.A? | 511.21 | 0 | 0 | 0 | 0 | 10/1/2020 | Structures
| CA-Q-511 | 511E41013 | CLASS QC1 CONCRETE WITH QC/QA, PIER ABOVE FOOTINGS, AS PER PLAN | 68 | Testing Results for QC/QA Concrete | For QC/QA Concrete, Engineer evaluated QC compressive strength test sublot results according to Supplement 1127 and 511.20? | 1127 / 511.20 | 0 | 0 | 0 | 0 | 10/1/2020 | Structures
| CA-Q-511 | 511E41510 | CLASS QC1 CONCRETE, PIER ABOVE FOOTINGS | 1 | Material and Placement Equipment Requirements | Does the Concrete Job Mix Formula (JMF) supplied match the Engineer approved JMF? Document the approved JMF. | 511.03 / 1126 / 499 | 0 | 0 | 0 | 0 | 10/1/2020 | Structures
| CA-Q-511 | 511E41510 | CLASS QC1 CONCRETE, PIER ABOVE FOOTINGS | 3 | Material and Placement Equipment Requirements | Does Contractor have method to place concrete with < 5 foot free fall? Document placement equipment used. | 511.07 | 0 | 0 | 0 | 0 | 10/1/2020 | Structures
| CA-Q-511 | 511E41510 | CLASS QC1 CONCRETE, PIER ABOVE FOOTINGS | 4 | Material and Placement Equipment Requirements | Did Contractor provide verification that the concrete vibration equipment has a frequency of at least 4500 impulses per minute? | 511.07 | 0 | 0 | 0 | 0 | 10/1/2020 | Structures
| CA-Q-511 | 511E41510 | CLASS QC1 CONCRETE, PIER ABOVE FOOTINGS | 5 | Material and Placement Equipment Requirements | Is the Concrete Cylinder Curing Box on site? | 511.04 | 0 | 0 | 0 | 0 | 10/1/2020 | Structures
| CA-Q-511 | 511E41510 | CLASS QC1 CONCRETE, PIER ABOVE FOOTINGS | 6 | Material and Placement Equipment Requirements | Contractor gave advance notice and description of placing equipment (24 hours) prior to placing concrete? | 511.07 | 0 | 0 | 0 | 0 | 10/1/2020 | Structures
| CA-Q-511 | 511E41510 | CLASS QC1 CONCRETE, PIER ABOVE FOOTINGS | 7 | Substructure(QC 1) Concrete | Forms clean and oiled before concrete placement? | 511.07 | 0 | 0 | 0 | 0 | 10/1/2020 | Structures
| CA-Q-511 | 511E41510 | CLASS QC1 CONCRETE, PIER ABOVE FOOTINGS | 8 | Substructure(QC 1) Concrete | Re-steel clean, and properly supported before concrete placement? | 511.07 / 509 | 0 | 0 | 0 | 0 | 10/1/2020 | Structures
| CA-Q-511 | 511E41510 | CLASS QC1 CONCRETE, PIER ABOVE FOOTINGS | 9 | Substructure(QC 1) Concrete | Air temperature, < 85°F and forecast to be below 85°F during placement? | 511.07 | 0 | 0 | 0 | 0 | 10/1/2020 | Structures
| CA-Q-511 | 511E41510 | CLASS QC1 CONCRETE, PIER ABOVE FOOTINGS | 10 | Substructure(QC 1) Concrete | Until discharged in the work, did the concrete temperature not exceed 95°F? | 511.07 | 0 | 0 | 0 | 0 | 10/1/2020 | Structures
| CA-Q-511 | 511E41510 | CLASS QC1 CONCRETE, PIER ABOVE FOOTINGS | 11 | Substructure(QC 1) Concrete | If ambient air temperatures were ≤32° F, were the procedures listed in 511.12 followed? | 511.12 | 0 | 0 | 0 | 0 | 10/1/2020 | Structures
| CA-Q-511 | 511E41510 | CLASS QC1 CONCRETE, PIER ABOVE FOOTINGS | 12 | Substructure(QC 1) Concrete | If ambient air temperatures were ≤32°F, was the concrete placed at temperatures between 50°F and 70°F? | 511.12 | 0 | 0 | 0 | 0 | 10/1/2020 | Structures
| CA-Q-511 | 511E41510 | CLASS QC1 CONCRETE, PIER ABOVE FOOTINGS | 13 | Substructure(QC 1) Concrete | If ambient air temperatures were ≤32°F, was the material where the concrete was placed above 32°F? | 511.12 | 0 | 0 | 0 | 0 | 10/1/2020 | Structures
| CA-Q-511 | 511E41510 | CLASS QC1 CONCRETE, PIER ABOVE FOOTINGS | 14 | Substructure(QC 1) Concrete | If ambient air temperatures were ≤32°F, was the concrete surface temperature maintained between 50°F and 100°F for at least 5 days? | 511.12 | 0 | 0 | 0 | 0 | 10/1/2020 | Structures
| CA-Q-511 | 511E41510 | CLASS QC1 CONCRETE, PIER ABOVE FOOTINGS | 15 | Substructure(QC 1) Concrete | Was the concrete placed and consolidated by vibration such that there was no segregation of the aggregate and cementitious material? | 511.07 | 0 | 0 | 0 | 0 | 10/1/2020 | Structures
| CA-Q-511 | 511E41510 | CLASS QC1 CONCRETE, PIER ABOVE FOOTINGS | 16 | Substructure(QC 1) Concrete | Was Air Content checked at point of placement, and within the requirements of Table 499.03-1? | 511.21 / 499.03 / 455.03 | 0 | 0 | 0 | 0 | 10/1/2020 | Structures
| CA-Q-511 | 511E41510 | CLASS QC1 CONCRETE, PIER ABOVE FOOTINGS | 17 | Substructure(QC 1) Concrete | Do the slump results meet the requirements of Table 499.03-3? | 499.03 / 455.03 | 0 | 0 | 0 | 0 | 10/1/2020 | Structures
| CA-Q-511 | 511E41510 | CLASS QC1 CONCRETE, PIER ABOVE FOOTINGS | 18 | Substructure(QC 1) Concrete | Were compressive strength cylinders made as specified in 511.04 and 455.03? | 511.04 / 455.03 | 0 | 0 | 0 | 0 | 10/1/2020 | Structures
| CA-Q-511 | 511E41510 | CLASS QC1 CONCRETE, PIER ABOVE FOOTINGS | 19 | Substructure(QC 1) Concrete | Was the concrete finished without water or evaporation retardant being improperly used? | 511.07 | 0 | 0 | 0 | 0 | 10/1/2020 | Structures
| CA-Q-511 | 511E41510 | CLASS QC1 CONCRETE, PIER ABOVE FOOTINGS | 20 | Substructure(QC 1) Concrete | Was the concrete finished to the lines and grades shown in the plans and within the tolerances listed in the Table 511.07-1? | 511.07 | 0 | 0 | 0 | 0 | 10/1/2020 | Structures
| CA-Q-511 | 511E41510 | CLASS QC1 CONCRETE, PIER ABOVE FOOTINGS | 21 | Substructure(QC 1) Concrete | If construction joints were necessary, were they formed and concrete placed as specified in 511.09? | 511.09 | 0 | 0 | 0 | 0 | 10/1/2020 | Structures
| CA-Q-511 | 511E41510 | CLASS QC1 CONCRETE, PIER ABOVE FOOTINGS | 22 | Substructure(QC 1) Concrete | If water curing was used, was it applied immediately after finishing and was burlap kept wet during the required curing period? | 511.14 | 0 | 0 | 0 | 0 | 10/1/2020 | Structures
| CA-Q-511 | 511E41510 | CLASS QC1 CONCRETE, PIER ABOVE FOOTINGS | 23 | Substructure(QC 1) Concrete | If membrane curing was used, was it applied immediately after finishing, and was it applied at a rate of at least 1 gallon per 200 sq. ft.? | 511.14 | 0 | 0 | 0 | 0 | 10/1/2020 | Structures
| CA-Q-511 | 511E41510 | CLASS QC1 CONCRETE, PIER ABOVE FOOTINGS | 24 | Substructure(QC 1) Concrete | For QC/QA concrete, were the requirements for removing falsework and loading, as specified in Table 511.14-1.A, Compressive Strength ≥ 0.85% f'c or Flexural Strength ≥ 650 psi followed? | 511.14 | 0 | 0 | 0 | 0 | 10/1/2020 | Structures
| CA-Q-511 | 511E41510 | CLASS QC1 CONCRETE, PIER ABOVE FOOTINGS | 25 | Substructure(QC 1) Concrete | For Non QC/QA concrete, were the requirements for removing falsework and loading, as specified for ages of concrete in Table 511.14-1.B, with or without beams followed? | 511.14 | 0 | 0 | 0 | 0 | 10/1/2020 | Structures
| CA-Q-511 | 511E41510 | CLASS QC1 CONCRETE, PIER ABOVE FOOTINGS | 26 | Substructure(QC 1) Concrete | After removing forms, were all cavities filled with mortar? | 511.14 | 0 | 0 | 0 | 0 | 10/1/2020 | Structures
| CA-Q-511 | 511E41510 | CLASS QC1 CONCRETE, PIER ABOVE FOOTINGS | 69 | Testing Results for Non-QC/QA Concrete | For Non- QC/QA Concrete, if air content not within tolerances listed in Table 499.03-1, did department test cores according to 511.21.B? | 511.21 | 0 | 0 | 0 | 0 | 10/1/2020 | Structures
| CA-Q-511 | 511E41510 | CLASS QC1 CONCRETE, PIER ABOVE FOOTINGS | 70 | Testing Results for Non-QC/QA Concrete | For non- QC/QA Concrete, if compressive strength results less than f'c, were the requirements of 511.20.B followed? | 511.20.B | 0 | 0 | 0 | 0 | 10/1/2020 | Structures
| CA-Q-511 | 511E41512 | CLASS QC1 CONCRETE WITH QC/QA, PIER ABOVE FOOTINGS | 1 | Material and Placement Equipment Requirements | Does the Concrete Job Mix Formula (JMF) supplied match the Engineer approved JMF? Document the approved JMF. | 511.03 / 1126 / 499 | 0 | 0 | 0 | 0 | 10/1/2020 | Structures
| CA-Q-511 | 511E41512 | CLASS QC1 CONCRETE WITH QC/QA, PIER ABOVE FOOTINGS | 2 | Material and Placement Equipment Requirements | If the bid item required QC/QA Concrete, did the Contractor follow the approved Quality Control Plan (QCP) and was QA testing performed according to 455? | 455.02 | 0 | 0 | 0 | 0 | 10/1/2020 | Structures
| CA-Q-511 | 511E41512 | CLASS QC1 CONCRETE WITH QC/QA, PIER ABOVE FOOTINGS | 3 | Material and Placement Equipment Requirements | Does Contractor have method to place concrete with < 5 foot free fall? Document placement equipment used. | 511.07 | 0 | 0 | 0 | 0 | 10/1/2020 | Structures
| CA-Q-511 | 511E41512 | CLASS QC1 CONCRETE WITH QC/QA, PIER ABOVE FOOTINGS | 4 | Material and Placement Equipment Requirements | Did Contractor provide verification that the concrete vibration equipment has a frequency of at least 4500 impulses per minute? | 511.07 | 0 | 0 | 0 | 0 | 10/1/2020 | Structures
| CA-Q-511 | 511E41512 | CLASS QC1 CONCRETE WITH QC/QA, PIER ABOVE FOOTINGS | 5 | Material and Placement Equipment Requirements | Is the Concrete Cylinder Curing Box on site? | 511.04 | 0 | 0 | 0 | 0 | 10/1/2020 | Structures
| CA-Q-511 | 511E41512 | CLASS QC1 CONCRETE WITH QC/QA, PIER ABOVE FOOTINGS | 6 | Material and Placement Equipment Requirements | Contractor gave advance notice and description of placing equipment (24 hours) prior to placing concrete? | 511.07 | 0 | 0 | 0 | 0 | 10/1/2020 | Structures
| CA-Q-511 | 511E41512 | CLASS QC1 CONCRETE WITH QC/QA, PIER ABOVE FOOTINGS | 7 | Substructure(QC 1) Concrete | Forms clean and oiled before concrete placement? | 511.07 | 0 | 0 | 0 | 0 | 10/1/2020 | Structures
| CA-Q-511 | 511E41512 | CLASS QC1 CONCRETE WITH QC/QA, PIER ABOVE FOOTINGS | 8 | Substructure(QC 1) Concrete | Re-steel clean, and properly supported before concrete placement? | 511.07 / 509 | 0 | 0 | 0 | 0 | 10/1/2020 | Structures
| CA-Q-511 | 511E41512 | CLASS QC1 CONCRETE WITH QC/QA, PIER ABOVE FOOTINGS | 9 | Substructure(QC 1) Concrete | Air temperature, < 85°F and forecast to be below 85°F during placement? | 511.07 | 0 | 0 | 0 | 0 | 10/1/2020 | Structures
| CA-Q-511 | 511E41512 | CLASS QC1 CONCRETE WITH QC/QA, PIER ABOVE FOOTINGS | 10 | Substructure(QC 1) Concrete | Until discharged in the work, did the concrete temperature not exceed 95°F? | 511.07 | 0 | 0 | 0 | 0 | 10/1/2020 | Structures
| CA-Q-511 | 511E41512 | CLASS QC1 CONCRETE WITH QC/QA, PIER ABOVE FOOTINGS | 11 | Substructure(QC 1) Concrete | If ambient air temperatures were ≤32° F, were the procedures listed in 511.12 followed? | 511.12 | 0 | 0 | 0 | 0 | 10/1/2020 | Structures
| CA-Q-511 | 511E41512 | CLASS QC1 CONCRETE WITH QC/QA, PIER ABOVE FOOTINGS | 12 | Substructure(QC 1) Concrete | If ambient air temperatures were ≤32°F, was the concrete placed at temperatures between 50°F and 70°F? | 511.12 | 0 | 0 | 0 | 0 | 10/1/2020 | Structures
| CA-Q-511 | 511E41512 | CLASS QC1 CONCRETE WITH QC/QA, PIER ABOVE FOOTINGS | 13 | Substructure(QC 1) Concrete | If ambient air temperatures were ≤32°F, was the material where the concrete was placed above 32°F? | 511.12 | 0 | 0 | 0 | 0 | 10/1/2020 | Structures
| CA-Q-511 | 511E41512 | CLASS QC1 CONCRETE WITH QC/QA, PIER ABOVE FOOTINGS | 14 | Substructure(QC 1) Concrete | If ambient air temperatures were ≤32°F, was the concrete surface temperature maintained between 50°F and 100°F for at least 5 days? | 511.12 | 0 | 0 | 0 | 0 | 10/1/2020 | Structures
| CA-Q-511 | 511E41512 | CLASS QC1 CONCRETE WITH QC/QA, PIER ABOVE FOOTINGS | 15 | Substructure(QC 1) Concrete | Was the concrete placed and consolidated by vibration such that there was no segregation of the aggregate and cementitious material? | 511.07 | 0 | 0 | 0 | 0 | 10/1/2020 | Structures
| CA-Q-511 | 511E41512 | CLASS QC1 CONCRETE WITH QC/QA, PIER ABOVE FOOTINGS | 16 | Substructure(QC 1) Concrete | Was Air Content checked at point of placement, and within the requirements of Table 499.03-1? | 511.21 / 499.03 / 455.03 | 0 | 0 | 0 | 0 | 10/1/2020 | Structures
| CA-Q-511 | 511E41512 | CLASS QC1 CONCRETE WITH QC/QA, PIER ABOVE FOOTINGS | 17 | Substructure(QC 1) Concrete | Do the slump results meet the requirements of Table 499.03-3? | 499.03 / 455.03 | 0 | 0 | 0 | 0 | 10/1/2020 | Structures
| CA-Q-511 | 511E41512 | CLASS QC1 CONCRETE WITH QC/QA, PIER ABOVE FOOTINGS | 18 | Substructure(QC 1) Concrete | Were compressive strength cylinders made as specified in 511.04 and 455.03? | 511.04 / 455.03 | 0 | 0 | 0 | 0 | 10/1/2020 | Structures
| CA-Q-511 | 511E41512 | CLASS QC1 CONCRETE WITH QC/QA, PIER ABOVE FOOTINGS | 19 | Substructure(QC 1) Concrete | Was the concrete finished without water or evaporation retardant being improperly used? | 511.07 | 0 | 0 | 0 | 0 | 10/1/2020 | Structures
| CA-Q-511 | 511E41512 | CLASS QC1 CONCRETE WITH QC/QA, PIER ABOVE FOOTINGS | 20 | Substructure(QC 1) Concrete | Was the concrete finished to the lines and grades shown in the plans and within the tolerances listed in the Table 511.07-1? | 511.07 | 0 | 0 | 0 | 0 | 10/1/2020 | Structures
| CA-Q-511 | 511E41512 | CLASS QC1 CONCRETE WITH QC/QA, PIER ABOVE FOOTINGS | 21 | Substructure(QC 1) Concrete | If construction joints were necessary, were they formed and concrete placed as specified in 511.09? | 511.09 | 0 | 0 | 0 | 0 | 10/1/2020 | Structures
| CA-Q-511 | 511E41512 | CLASS QC1 CONCRETE WITH QC/QA, PIER ABOVE FOOTINGS | 22 | Substructure(QC 1) Concrete | If water curing was used, was it applied immediately after finishing and was burlap kept wet during the required curing period? | 511.14 | 0 | 0 | 0 | 0 | 10/1/2020 | Structures
| CA-Q-511 | 511E41512 | CLASS QC1 CONCRETE WITH QC/QA, PIER ABOVE FOOTINGS | 23 | Substructure(QC 1) Concrete | If membrane curing was used, was it applied immediately after finishing, and was it applied at a rate of at least 1 gallon per 200 sq. ft.? | 511.14 | 0 | 0 | 0 | 0 | 10/1/2020 | Structures
| CA-Q-511 | 511E41512 | CLASS QC1 CONCRETE WITH QC/QA, PIER ABOVE FOOTINGS | 24 | Substructure(QC 1) Concrete | For QC/QA concrete, were the requirements for removing falsework and loading, as specified in Table 511.14-1.A, Compressive Strength ≥ 0.85% f'c or Flexural Strength ≥ 650 psi followed? | 511.14 | 0 | 0 | 0 | 0 | 10/1/2020 | Structures
| CA-Q-511 | 511E41512 | CLASS QC1 CONCRETE WITH QC/QA, PIER ABOVE FOOTINGS | 25 | Substructure(QC 1) Concrete | For Non QC/QA concrete, were the requirements for removing falsework and loading, as specified for ages of concrete in Table 511.14-1.B, with or without beams followed? | 511.14 | 0 | 0 | 0 | 0 | 10/1/2020 | Structures
| CA-Q-511 | 511E41512 | CLASS QC1 CONCRETE WITH QC/QA, PIER ABOVE FOOTINGS | 26 | Substructure(QC 1) Concrete | After removing forms, were all cavities filled with mortar? | 511.14 | 0 | 0 | 0 | 0 | 10/1/2020 | Structures
| CA-Q-511 | 511E41512 | CLASS QC1 CONCRETE WITH QC/QA, PIER ABOVE FOOTINGS | 66 | Testing Results for QC/QA Concrete | For QC/QA Concrete, if air content not within tolerances listed in Table 499.03-1, did contractor hire independent laboratory to test cores according to 511.21.A? | 511.21 | 0 | 0 | 0 | 0 | 10/1/2020 | Structures
| CA-Q-511 | 511E41512 | CLASS QC1 CONCRETE WITH QC/QA, PIER ABOVE FOOTINGS | 67 | Testing Results for QC/QA Concrete | For QC/QA concrete, if compressive strength results less than 88% f'c, was the in place concrete evaluated according to 511.20.A? | 511.21 | 0 | 0 | 0 | 0 | 10/1/2020 | Structures
| CA-Q-511 | 511E41512 | CLASS QC1 CONCRETE WITH QC/QA, PIER ABOVE FOOTINGS | 68 | Testing Results for QC/QA Concrete | For QC/QA Concrete, Engineer evaluated QC compressive strength test sublot results according to Supplement 1127 and 511.20? | 1127 / 511.20 | 0 | 0 | 0 | 0 | 10/1/2020 | Structures
| CA-Q-511 | 511E42010 | CLASS QC1 CONCRETE, PIER ABOVE FOOTINGS | 1 | Material and Placement Equipment Requirements | Does the Concrete Job Mix Formula (JMF) supplied match the Engineer approved JMF? Document the approved JMF. | 511.03 / 1126 / 499 | 0 | 0 | 0 | 0 | 10/1/2020 | Structures
| CA-Q-511 | 511E42010 | CLASS QC1 CONCRETE, PIER ABOVE FOOTINGS | 3 | Material and Placement Equipment Requirements | Does Contractor have method to place concrete with < 5 foot free fall? Document placement equipment used. | 511.07 | 0 | 0 | 0 | 0 | 10/1/2020 | Structures
| CA-Q-511 | 511E42010 | CLASS QC1 CONCRETE, PIER ABOVE FOOTINGS | 4 | Material and Placement Equipment Requirements | Did Contractor provide verification that the concrete vibration equipment has a frequency of at least 4500 impulses per minute? | 511.07 | 0 | 0 | 0 | 0 | 10/1/2020 | Structures
| CA-Q-511 | 511E42010 | CLASS QC1 CONCRETE, PIER ABOVE FOOTINGS | 5 | Material and Placement Equipment Requirements | Is the Concrete Cylinder Curing Box on site? | 511.04 | 0 | 0 | 0 | 0 | 10/1/2020 | Structures
| CA-Q-511 | 511E42010 | CLASS QC1 CONCRETE, PIER ABOVE FOOTINGS | 6 | Material and Placement Equipment Requirements | Contractor gave advance notice and description of placing equipment (24 hours) prior to placing concrete? | 511.07 | 0 | 0 | 0 | 0 | 10/1/2020 | Structures
| CA-Q-511 | 511E42010 | CLASS QC1 CONCRETE, PIER ABOVE FOOTINGS | 7 | Substructure(QC 1) Concrete | Forms clean and oiled before concrete placement? | 511.07 | 0 | 0 | 0 | 0 | 10/1/2020 | Structures
| CA-Q-511 | 511E42010 | CLASS QC1 CONCRETE, PIER ABOVE FOOTINGS | 8 | Substructure(QC 1) Concrete | Re-steel clean, and properly supported before concrete placement? | 511.07 / 509 | 0 | 0 | 0 | 0 | 10/1/2020 | Structures
| CA-Q-511 | 511E42010 | CLASS QC1 CONCRETE, PIER ABOVE FOOTINGS | 9 | Substructure(QC 1) Concrete | Air temperature, < 85°F and forecast to be below 85°F during placement? | 511.07 | 0 | 0 | 0 | 0 | 10/1/2020 | Structures
| CA-Q-511 | 511E42010 | CLASS QC1 CONCRETE, PIER ABOVE FOOTINGS | 10 | Substructure(QC 1) Concrete | Until discharged in the work, did the concrete temperature not exceed 95°F? | 511.07 | 0 | 0 | 0 | 0 | 10/1/2020 | Structures
| CA-Q-511 | 511E42010 | CLASS QC1 CONCRETE, PIER ABOVE FOOTINGS | 11 | Substructure(QC 1) Concrete | If ambient air temperatures were ≤32° F, were the procedures listed in 511.12 followed? | 511.12 | 0 | 0 | 0 | 0 | 10/1/2020 | Structures
| CA-Q-511 | 511E42010 | CLASS QC1 CONCRETE, PIER ABOVE FOOTINGS | 12 | Substructure(QC 1) Concrete | If ambient air temperatures were ≤32°F, was the concrete placed at temperatures between 50°F and 70°F? | 511.12 | 0 | 0 | 0 | 0 | 10/1/2020 | Structures
| CA-Q-511 | 511E42010 | CLASS QC1 CONCRETE, PIER ABOVE FOOTINGS | 13 | Substructure(QC 1) Concrete | If ambient air temperatures were ≤32°F, was the material where the concrete was placed above 32°F? | 511.12 | 0 | 0 | 0 | 0 | 10/1/2020 | Structures
| CA-Q-511 | 511E42010 | CLASS QC1 CONCRETE, PIER ABOVE FOOTINGS | 14 | Substructure(QC 1) Concrete | If ambient air temperatures were ≤32°F, was the concrete surface temperature maintained between 50°F and 100°F for at least 5 days? | 511.12 | 0 | 0 | 0 | 0 | 10/1/2020 | Structures
| CA-Q-511 | 511E42010 | CLASS QC1 CONCRETE, PIER ABOVE FOOTINGS | 15 | Substructure(QC 1) Concrete | Was the concrete placed and consolidated by vibration such that there was no segregation of the aggregate and cementitious material? | 511.07 | 0 | 0 | 0 | 0 | 10/1/2020 | Structures
| CA-Q-511 | 511E42010 | CLASS QC1 CONCRETE, PIER ABOVE FOOTINGS | 16 | Substructure(QC 1) Concrete | Was Air Content checked at point of placement, and within the requirements of Table 499.03-1? | 511.21 / 499.03 / 455.03 | 0 | 0 | 0 | 0 | 10/1/2020 | Structures
| CA-Q-511 | 511E42010 | CLASS QC1 CONCRETE, PIER ABOVE FOOTINGS | 17 | Substructure(QC 1) Concrete | Do the slump results meet the requirements of Table 499.03-3? | 499.03 / 455.03 | 0 | 0 | 0 | 0 | 10/1/2020 | Structures
| CA-Q-511 | 511E42010 | CLASS QC1 CONCRETE, PIER ABOVE FOOTINGS | 18 | Substructure(QC 1) Concrete | Were compressive strength cylinders made as specified in 511.04 and 455.03? | 511.04 / 455.03 | 0 | 0 | 0 | 0 | 10/1/2020 | Structures
| CA-Q-511 | 511E42010 | CLASS QC1 CONCRETE, PIER ABOVE FOOTINGS | 19 | Substructure(QC 1) Concrete | Was the concrete finished without water or evaporation retardant being improperly used? | 511.07 | 0 | 0 | 0 | 0 | 10/1/2020 | Structures
| CA-Q-511 | 511E42010 | CLASS QC1 CONCRETE, PIER ABOVE FOOTINGS | 20 | Substructure(QC 1) Concrete | Was the concrete finished to the lines and grades shown in the plans and within the tolerances listed in the Table 511.07-1? | 511.07 | 0 | 0 | 0 | 0 | 10/1/2020 | Structures
| CA-Q-511 | 511E42010 | CLASS QC1 CONCRETE, PIER ABOVE FOOTINGS | 21 | Substructure(QC 1) Concrete | If construction joints were necessary, were they formed and concrete placed as specified in 511.09? | 511.09 | 0 | 0 | 0 | 0 | 10/1/2020 | Structures
| CA-Q-511 | 511E42010 | CLASS QC1 CONCRETE, PIER ABOVE FOOTINGS | 22 | Substructure(QC 1) Concrete | If water curing was used, was it applied immediately after finishing and was burlap kept wet during the required curing period? | 511.14 | 0 | 0 | 0 | 0 | 10/1/2020 | Structures
| CA-Q-511 | 511E42010 | CLASS QC1 CONCRETE, PIER ABOVE FOOTINGS | 23 | Substructure(QC 1) Concrete | If membrane curing was used, was it applied immediately after finishing, and was it applied at a rate of at least 1 gallon per 200 sq. ft.? | 511.14 | 0 | 0 | 0 | 0 | 10/1/2020 | Structures
| CA-Q-511 | 511E42010 | CLASS QC1 CONCRETE, PIER ABOVE FOOTINGS | 24 | Substructure(QC 1) Concrete | For QC/QA concrete, were the requirements for removing falsework and loading, as specified in Table 511.14-1.A, Compressive Strength ≥ 0.85% f'c or Flexural Strength ≥ 650 psi followed? | 511.14 | 0 | 0 | 0 | 0 | 10/1/2020 | Structures
| CA-Q-511 | 511E42010 | CLASS QC1 CONCRETE, PIER ABOVE FOOTINGS | 25 | Substructure(QC 1) Concrete | For Non QC/QA concrete, were the requirements for removing falsework and loading, as specified for ages of concrete in Table 511.14-1.B, with or without beams followed? | 511.14 | 0 | 0 | 0 | 0 | 10/1/2020 | Structures
| CA-Q-511 | 511E42010 | CLASS QC1 CONCRETE, PIER ABOVE FOOTINGS | 26 | Substructure(QC 1) Concrete | After removing forms, were all cavities filled with mortar? | 511.14 | 0 | 0 | 0 | 0 | 10/1/2020 | Structures
| CA-Q-511 | 511E42010 | CLASS QC1 CONCRETE, PIER ABOVE FOOTINGS | 69 | Testing Results for Non-QC/QA Concrete | For Non- QC/QA Concrete, if air content not within tolerances listed in Table 499.03-1, did department test cores according to 511.21.B? | 511.21 | 0 | 0 | 0 | 0 | 10/1/2020 | Structures
| CA-Q-511 | 511E42010 | CLASS QC1 CONCRETE, PIER ABOVE FOOTINGS | 70 | Testing Results for Non-QC/QA Concrete | For non- QC/QA Concrete, if compressive strength results less than f'c, were the requirements of 511.20.B followed? | 511.20.B | 0 | 0 | 0 | 0 | 10/1/2020 | Structures
| CA-Q-511 | 511E42011 | CLASS QC1 CONCRETE, PIER ABOVE FOOTINGS, AS PER PLAN | 1 | Material and Placement Equipment Requirements | Does the Concrete Job Mix Formula (JMF) supplied match the Engineer approved JMF? Document the approved JMF. | 511.03 / 1126 / 499 | 0 | 0 | 0 | 0 | 10/1/2020 | Structures
| CA-Q-511 | 511E42011 | CLASS QC1 CONCRETE, PIER ABOVE FOOTINGS, AS PER PLAN | 3 | Material and Placement Equipment Requirements | Does Contractor have method to place concrete with < 5 foot free fall? Document placement equipment used. | 511.07 | 0 | 0 | 0 | 0 | 10/1/2020 | Structures
| CA-Q-511 | 511E42011 | CLASS QC1 CONCRETE, PIER ABOVE FOOTINGS, AS PER PLAN | 4 | Material and Placement Equipment Requirements | Did Contractor provide verification that the concrete vibration equipment has a frequency of at least 4500 impulses per minute? | 511.07 | 0 | 0 | 0 | 0 | 10/1/2020 | Structures
| CA-Q-511 | 511E42011 | CLASS QC1 CONCRETE, PIER ABOVE FOOTINGS, AS PER PLAN | 5 | Material and Placement Equipment Requirements | Is the Concrete Cylinder Curing Box on site? | 511.04 | 0 | 0 | 0 | 0 | 10/1/2020 | Structures
| CA-Q-511 | 511E42011 | CLASS QC1 CONCRETE, PIER ABOVE FOOTINGS, AS PER PLAN | 6 | Material and Placement Equipment Requirements | Contractor gave advance notice and description of placing equipment (24 hours) prior to placing concrete? | 511.07 | 0 | 0 | 0 | 0 | 10/1/2020 | Structures
| CA-Q-511 | 511E42011 | CLASS QC1 CONCRETE, PIER ABOVE FOOTINGS, AS PER PLAN | 7 | Substructure(QC 1) Concrete | Forms clean and oiled before concrete placement? | 511.07 | 0 | 0 | 0 | 0 | 10/1/2020 | Structures
| CA-Q-511 | 511E42011 | CLASS QC1 CONCRETE, PIER ABOVE FOOTINGS, AS PER PLAN | 8 | Substructure(QC 1) Concrete | Re-steel clean, and properly supported before concrete placement? | 511.07 / 509 | 0 | 0 | 0 | 0 | 10/1/2020 | Structures
| CA-Q-511 | 511E42011 | CLASS QC1 CONCRETE, PIER ABOVE FOOTINGS, AS PER PLAN | 9 | Substructure(QC 1) Concrete | Air temperature, < 85°F and forecast to be below 85°F during placement? | 511.07 | 0 | 0 | 0 | 0 | 10/1/2020 | Structures
| CA-Q-511 | 511E42011 | CLASS QC1 CONCRETE, PIER ABOVE FOOTINGS, AS PER PLAN | 10 | Substructure(QC 1) Concrete | Until discharged in the work, did the concrete temperature not exceed 95°F? | 511.07 | 0 | 0 | 0 | 0 | 10/1/2020 | Structures
| CA-Q-511 | 511E42011 | CLASS QC1 CONCRETE, PIER ABOVE FOOTINGS, AS PER PLAN | 11 | Substructure(QC 1) Concrete | If ambient air temperatures were ≤32° F, were the procedures listed in 511.12 followed? | 511.12 | 0 | 0 | 0 | 0 | 10/1/2020 | Structures
| CA-Q-511 | 511E42011 | CLASS QC1 CONCRETE, PIER ABOVE FOOTINGS, AS PER PLAN | 12 | Substructure(QC 1) Concrete | If ambient air temperatures were ≤32°F, was the concrete placed at temperatures between 50°F and 70°F? | 511.12 | 0 | 0 | 0 | 0 | 10/1/2020 | Structures
| CA-Q-511 | 511E42011 | CLASS QC1 CONCRETE, PIER ABOVE FOOTINGS, AS PER PLAN | 13 | Substructure(QC 1) Concrete | If ambient air temperatures were ≤32°F, was the material where the concrete was placed above 32°F? | 511.12 | 0 | 0 | 0 | 0 | 10/1/2020 | Structures
| CA-Q-511 | 511E42011 | CLASS QC1 CONCRETE, PIER ABOVE FOOTINGS, AS PER PLAN | 14 | Substructure(QC 1) Concrete | If ambient air temperatures were ≤32°F, was the concrete surface temperature maintained between 50°F and 100°F for at least 5 days? | 511.12 | 0 | 0 | 0 | 0 | 10/1/2020 | Structures
| CA-Q-511 | 511E42011 | CLASS QC1 CONCRETE, PIER ABOVE FOOTINGS, AS PER PLAN | 15 | Substructure(QC 1) Concrete | Was the concrete placed and consolidated by vibration such that there was no segregation of the aggregate and cementitious material? | 511.07 | 0 | 0 | 0 | 0 | 10/1/2020 | Structures
| CA-Q-511 | 511E42011 | CLASS QC1 CONCRETE, PIER ABOVE FOOTINGS, AS PER PLAN | 16 | Substructure(QC 1) Concrete | Was Air Content checked at point of placement, and within the requirements of Table 499.03-1? | 511.21 / 499.03 / 455.03 | 0 | 0 | 0 | 0 | 10/1/2020 | Structures
| CA-Q-511 | 511E42011 | CLASS QC1 CONCRETE, PIER ABOVE FOOTINGS, AS PER PLAN | 17 | Substructure(QC 1) Concrete | Do the slump results meet the requirements of Table 499.03-3? | 499.03 / 455.03 | 0 | 0 | 0 | 0 | 10/1/2020 | Structures
| CA-Q-511 | 511E42011 | CLASS QC1 CONCRETE, PIER ABOVE FOOTINGS, AS PER PLAN | 18 | Substructure(QC 1) Concrete | Were compressive strength cylinders made as specified in 511.04 and 455.03? | 511.04 / 455.03 | 0 | 0 | 0 | 0 | 10/1/2020 | Structures
| CA-Q-511 | 511E42011 | CLASS QC1 CONCRETE, PIER ABOVE FOOTINGS, AS PER PLAN | 19 | Substructure(QC 1) Concrete | Was the concrete finished without water or evaporation retardant being improperly used? | 511.07 | 0 | 0 | 0 | 0 | 10/1/2020 | Structures
| CA-Q-511 | 511E42011 | CLASS QC1 CONCRETE, PIER ABOVE FOOTINGS, AS PER PLAN | 20 | Substructure(QC 1) Concrete | Was the concrete finished to the lines and grades shown in the plans and within the tolerances listed in the Table 511.07-1? | 511.07 | 0 | 0 | 0 | 0 | 10/1/2020 | Structures
| CA-Q-511 | 511E42011 | CLASS QC1 CONCRETE, PIER ABOVE FOOTINGS, AS PER PLAN | 21 | Substructure(QC 1) Concrete | If construction joints were necessary, were they formed and concrete placed as specified in 511.09? | 511.09 | 0 | 0 | 0 | 0 | 10/1/2020 | Structures
| CA-Q-511 | 511E42011 | CLASS QC1 CONCRETE, PIER ABOVE FOOTINGS, AS PER PLAN | 22 | Substructure(QC 1) Concrete | If water curing was used, was it applied immediately after finishing and was burlap kept wet during the required curing period? | 511.14 | 0 | 0 | 0 | 0 | 10/1/2020 | Structures
| CA-Q-511 | 511E42011 | CLASS QC1 CONCRETE, PIER ABOVE FOOTINGS, AS PER PLAN | 23 | Substructure(QC 1) Concrete | If membrane curing was used, was it applied immediately after finishing, and was it applied at a rate of at least 1 gallon per 200 sq. ft.? | 511.14 | 0 | 0 | 0 | 0 | 10/1/2020 | Structures
| CA-Q-511 | 511E42011 | CLASS QC1 CONCRETE, PIER ABOVE FOOTINGS, AS PER PLAN | 24 | Substructure(QC 1) Concrete | For QC/QA concrete, were the requirements for removing falsework and loading, as specified in Table 511.14-1.A, Compressive Strength ≥ 0.85% f'c or Flexural Strength ≥ 650 psi followed? | 511.14 | 0 | 0 | 0 | 0 | 10/1/2020 | Structures
| CA-Q-511 | 511E42011 | CLASS QC1 CONCRETE, PIER ABOVE FOOTINGS, AS PER PLAN | 25 | Substructure(QC 1) Concrete | For Non QC/QA concrete, were the requirements for removing falsework and loading, as specified for ages of concrete in Table 511.14-1.B, with or without beams followed? | 511.14 | 0 | 0 | 0 | 0 | 10/1/2020 | Structures
| CA-Q-511 | 511E42011 | CLASS QC1 CONCRETE, PIER ABOVE FOOTINGS, AS PER PLAN | 26 | Substructure(QC 1) Concrete | After removing forms, were all cavities filled with mortar? | 511.14 | 0 | 0 | 0 | 0 | 10/1/2020 | Structures
| CA-Q-511 | 511E42011 | CLASS QC1 CONCRETE, PIER ABOVE FOOTINGS, AS PER PLAN | 69 | Testing Results for Non-QC/QA Concrete | For Non- QC/QA Concrete, if air content not within tolerances listed in Table 499.03-1, did department test cores according to 511.21.B? | 511.21 | 0 | 0 | 0 | 0 | 10/1/2020 | Structures
| CA-Q-511 | 511E42011 | CLASS QC1 CONCRETE, PIER ABOVE FOOTINGS, AS PER PLAN | 70 | Testing Results for Non-QC/QA Concrete | For non- QC/QA Concrete, if compressive strength results less than f'c, were the requirements of 511.20.B followed? | 511.20.B | 0 | 0 | 0 | 0 | 10/1/2020 | Structures
| CA-Q-511 | 511E42012 | CLASS QC1 CONCRETE WITH QC/QA, PIER ABOVE FOOTINGS | 1 | Material and Placement Equipment Requirements | Does the Concrete Job Mix Formula (JMF) supplied match the Engineer approved JMF? Document the approved JMF. | 511.03 / 1126 / 499 | 0 | 0 | 0 | 0 | 10/1/2020 | Structures
| CA-Q-511 | 511E42012 | CLASS QC1 CONCRETE WITH QC/QA, PIER ABOVE FOOTINGS | 2 | Material and Placement Equipment Requirements | If the bid item required QC/QA Concrete, did the Contractor follow the approved Quality Control Plan (QCP) and was QA testing performed according to 455? | 455.02 | 0 | 0 | 0 | 0 | 10/1/2020 | Structures
| CA-Q-511 | 511E42012 | CLASS QC1 CONCRETE WITH QC/QA, PIER ABOVE FOOTINGS | 3 | Material and Placement Equipment Requirements | Does Contractor have method to place concrete with < 5 foot free fall? Document placement equipment used. | 511.07 | 0 | 0 | 0 | 0 | 10/1/2020 | Structures
| CA-Q-511 | 511E42012 | CLASS QC1 CONCRETE WITH QC/QA, PIER ABOVE FOOTINGS | 4 | Material and Placement Equipment Requirements | Did Contractor provide verification that the concrete vibration equipment has a frequency of at least 4500 impulses per minute? | 511.07 | 0 | 0 | 0 | 0 | 10/1/2020 | Structures
| CA-Q-511 | 511E42012 | CLASS QC1 CONCRETE WITH QC/QA, PIER ABOVE FOOTINGS | 5 | Material and Placement Equipment Requirements | Is the Concrete Cylinder Curing Box on site? | 511.04 | 0 | 0 | 0 | 0 | 10/1/2020 | Structures
| CA-Q-511 | 511E42012 | CLASS QC1 CONCRETE WITH QC/QA, PIER ABOVE FOOTINGS | 6 | Material and Placement Equipment Requirements | Contractor gave advance notice and description of placing equipment (24 hours) prior to placing concrete? | 511.07 | 0 | 0 | 0 | 0 | 10/1/2020 | Structures
| CA-Q-511 | 511E42012 | CLASS QC1 CONCRETE WITH QC/QA, PIER ABOVE FOOTINGS | 7 | Substructure(QC 1) Concrete | Forms clean and oiled before concrete placement? | 511.07 | 0 | 0 | 0 | 0 | 10/1/2020 | Structures
| CA-Q-511 | 511E42012 | CLASS QC1 CONCRETE WITH QC/QA, PIER ABOVE FOOTINGS | 8 | Substructure(QC 1) Concrete | Re-steel clean, and properly supported before concrete placement? | 511.07 / 509 | 0 | 0 | 0 | 0 | 10/1/2020 | Structures
| CA-Q-511 | 511E42012 | CLASS QC1 CONCRETE WITH QC/QA, PIER ABOVE FOOTINGS | 9 | Substructure(QC 1) Concrete | Air temperature, < 85°F and forecast to be below 85°F during placement? | 511.07 | 0 | 0 | 0 | 0 | 10/1/2020 | Structures
| CA-Q-511 | 511E42012 | CLASS QC1 CONCRETE WITH QC/QA, PIER ABOVE FOOTINGS | 10 | Substructure(QC 1) Concrete | Until discharged in the work, did the concrete temperature not exceed 95°F? | 511.07 | 0 | 0 | 0 | 0 | 10/1/2020 | Structures
| CA-Q-511 | 511E42012 | CLASS QC1 CONCRETE WITH QC/QA, PIER ABOVE FOOTINGS | 11 | Substructure(QC 1) Concrete | If ambient air temperatures were ≤32° F, were the procedures listed in 511.12 followed? | 511.12 | 0 | 0 | 0 | 0 | 10/1/2020 | Structures
| CA-Q-511 | 511E42012 | CLASS QC1 CONCRETE WITH QC/QA, PIER ABOVE FOOTINGS | 12 | Substructure(QC 1) Concrete | If ambient air temperatures were ≤32°F, was the concrete placed at temperatures between 50°F and 70°F? | 511.12 | 0 | 0 | 0 | 0 | 10/1/2020 | Structures
| CA-Q-511 | 511E42012 | CLASS QC1 CONCRETE WITH QC/QA, PIER ABOVE FOOTINGS | 13 | Substructure(QC 1) Concrete | If ambient air temperatures were ≤32°F, was the material where the concrete was placed above 32°F? | 511.12 | 0 | 0 | 0 | 0 | 10/1/2020 | Structures
| CA-Q-511 | 511E42012 | CLASS QC1 CONCRETE WITH QC/QA, PIER ABOVE FOOTINGS | 14 | Substructure(QC 1) Concrete | If ambient air temperatures were ≤32°F, was the concrete surface temperature maintained between 50°F and 100°F for at least 5 days? | 511.12 | 0 | 0 | 0 | 0 | 10/1/2020 | Structures
| CA-Q-511 | 511E42012 | CLASS QC1 CONCRETE WITH QC/QA, PIER ABOVE FOOTINGS | 15 | Substructure(QC 1) Concrete | Was the concrete placed and consolidated by vibration such that there was no segregation of the aggregate and cementitious material? | 511.07 | 0 | 0 | 0 | 0 | 10/1/2020 | Structures
| CA-Q-511 | 511E42012 | CLASS QC1 CONCRETE WITH QC/QA, PIER ABOVE FOOTINGS | 16 | Substructure(QC 1) Concrete | Was Air Content checked at point of placement, and within the requirements of Table 499.03-1? | 511.21 / 499.03 / 455.03 | 0 | 0 | 0 | 0 | 10/1/2020 | Structures
| CA-Q-511 | 511E42012 | CLASS QC1 CONCRETE WITH QC/QA, PIER ABOVE FOOTINGS | 17 | Substructure(QC 1) Concrete | Do the slump results meet the requirements of Table 499.03-3? | 499.03 / 455.03 | 0 | 0 | 0 | 0 | 10/1/2020 | Structures
| CA-Q-511 | 511E42012 | CLASS QC1 CONCRETE WITH QC/QA, PIER ABOVE FOOTINGS | 18 | Substructure(QC 1) Concrete | Were compressive strength cylinders made as specified in 511.04 and 455.03? | 511.04 / 455.03 | 0 | 0 | 0 | 0 | 10/1/2020 | Structures
| CA-Q-511 | 511E42012 | CLASS QC1 CONCRETE WITH QC/QA, PIER ABOVE FOOTINGS | 19 | Substructure(QC 1) Concrete | Was the concrete finished without water or evaporation retardant being improperly used? | 511.07 | 0 | 0 | 0 | 0 | 10/1/2020 | Structures
| CA-Q-511 | 511E42012 | CLASS QC1 CONCRETE WITH QC/QA, PIER ABOVE FOOTINGS | 20 | Substructure(QC 1) Concrete | Was the concrete finished to the lines and grades shown in the plans and within the tolerances listed in the Table 511.07-1? | 511.07 | 0 | 0 | 0 | 0 | 10/1/2020 | Structures
| CA-Q-511 | 511E42012 | CLASS QC1 CONCRETE WITH QC/QA, PIER ABOVE FOOTINGS | 21 | Substructure(QC 1) Concrete | If construction joints were necessary, were they formed and concrete placed as specified in 511.09? | 511.09 | 0 | 0 | 0 | 0 | 10/1/2020 | Structures
| CA-Q-511 | 511E42012 | CLASS QC1 CONCRETE WITH QC/QA, PIER ABOVE FOOTINGS | 22 | Substructure(QC 1) Concrete | If water curing was used, was it applied immediately after finishing and was burlap kept wet during the required curing period? | 511.14 | 0 | 0 | 0 | 0 | 10/1/2020 | Structures
| CA-Q-511 | 511E42012 | CLASS QC1 CONCRETE WITH QC/QA, PIER ABOVE FOOTINGS | 23 | Substructure(QC 1) Concrete | If membrane curing was used, was it applied immediately after finishing, and was it applied at a rate of at least 1 gallon per 200 sq. ft.? | 511.14 | 0 | 0 | 0 | 0 | 10/1/2020 | Structures
| CA-Q-511 | 511E42012 | CLASS QC1 CONCRETE WITH QC/QA, PIER ABOVE FOOTINGS | 24 | Substructure(QC 1) Concrete | For QC/QA concrete, were the requirements for removing falsework and loading, as specified in Table 511.14-1.A, Compressive Strength ≥ 0.85% f'c or Flexural Strength ≥ 650 psi followed? | 511.14 | 0 | 0 | 0 | 0 | 10/1/2020 | Structures
| CA-Q-511 | 511E42012 | CLASS QC1 CONCRETE WITH QC/QA, PIER ABOVE FOOTINGS | 25 | Substructure(QC 1) Concrete | For Non QC/QA concrete, were the requirements for removing falsework and loading, as specified for ages of concrete in Table 511.14-1.B, with or without beams followed? | 511.14 | 0 | 0 | 0 | 0 | 10/1/2020 | Structures
| CA-Q-511 | 511E42012 | CLASS QC1 CONCRETE WITH QC/QA, PIER ABOVE FOOTINGS | 26 | Substructure(QC 1) Concrete | After removing forms, were all cavities filled with mortar? | 511.14 | 0 | 0 | 0 | 0 | 10/1/2020 | Structures
| CA-Q-511 | 511E42012 | CLASS QC1 CONCRETE WITH QC/QA, PIER ABOVE FOOTINGS | 66 | Testing Results for QC/QA Concrete | For QC/QA Concrete, if air content not within tolerances listed in Table 499.03-1, did contractor hire independent laboratory to test cores according to 511.21.A? | 511.21 | 0 | 0 | 0 | 0 | 10/1/2020 | Structures
| CA-Q-511 | 511E42012 | CLASS QC1 CONCRETE WITH QC/QA, PIER ABOVE FOOTINGS | 67 | Testing Results for QC/QA Concrete | For QC/QA concrete, if compressive strength results less than 88% f'c, was the in place concrete evaluated according to 511.20.A? | 511.21 | 0 | 0 | 0 | 0 | 10/1/2020 | Structures
| CA-Q-511 | 511E42012 | CLASS QC1 CONCRETE WITH QC/QA, PIER ABOVE FOOTINGS | 68 | Testing Results for QC/QA Concrete | For QC/QA Concrete, Engineer evaluated QC compressive strength test sublot results according to Supplement 1127 and 511.20? | 1127 / 511.20 | 0 | 0 | 0 | 0 | 10/1/2020 | Structures
| CA-Q-511 | 511E42013 | CLASS QC1 CONCRETE WITH QC/QA, PIER ABOVE FOOTINGS, AS PER PLAN | 1 | Material and Placement Equipment Requirements | Does the Concrete Job Mix Formula (JMF) supplied match the Engineer approved JMF? Document the approved JMF. | 511.03 / 1126 / 499 | 0 | 0 | 0 | 0 | 10/1/2020 | Structures
| CA-Q-511 | 511E42013 | CLASS QC1 CONCRETE WITH QC/QA, PIER ABOVE FOOTINGS, AS PER PLAN | 2 | Material and Placement Equipment Requirements | If the bid item required QC/QA Concrete, did the Contractor follow the approved Quality Control Plan (QCP) and was QA testing performed according to 455? | 455.02 | 0 | 0 | 0 | 0 | 10/1/2020 | Structures
| CA-Q-511 | 511E42013 | CLASS QC1 CONCRETE WITH QC/QA, PIER ABOVE FOOTINGS, AS PER PLAN | 3 | Material and Placement Equipment Requirements | Does Contractor have method to place concrete with < 5 foot free fall? Document placement equipment used. | 511.07 | 0 | 0 | 0 | 0 | 10/1/2020 | Structures
| CA-Q-511 | 511E42013 | CLASS QC1 CONCRETE WITH QC/QA, PIER ABOVE FOOTINGS, AS PER PLAN | 4 | Material and Placement Equipment Requirements | Did Contractor provide verification that the concrete vibration equipment has a frequency of at least 4500 impulses per minute? | 511.07 | 0 | 0 | 0 | 0 | 10/1/2020 | Structures
| CA-Q-511 | 511E42013 | CLASS QC1 CONCRETE WITH QC/QA, PIER ABOVE FOOTINGS, AS PER PLAN | 5 | Material and Placement Equipment Requirements | Is the Concrete Cylinder Curing Box on site? | 511.04 | 0 | 0 | 0 | 0 | 10/1/2020 | Structures
| CA-Q-511 | 511E42013 | CLASS QC1 CONCRETE WITH QC/QA, PIER ABOVE FOOTINGS, AS PER PLAN | 6 | Material and Placement Equipment Requirements | Contractor gave advance notice and description of placing equipment (24 hours) prior to placing concrete? | 511.07 | 0 | 0 | 0 | 0 | 10/1/2020 | Structures
| CA-Q-511 | 511E42013 | CLASS QC1 CONCRETE WITH QC/QA, PIER ABOVE FOOTINGS, AS PER PLAN | 7 | Substructure(QC 1) Concrete | Forms clean and oiled before concrete placement? | 511.07 | 0 | 0 | 0 | 0 | 10/1/2020 | Structures
| CA-Q-511 | 511E42013 | CLASS QC1 CONCRETE WITH QC/QA, PIER ABOVE FOOTINGS, AS PER PLAN | 8 | Substructure(QC 1) Concrete | Re-steel clean, and properly supported before concrete placement? | 511.07 / 509 | 0 | 0 | 0 | 0 | 10/1/2020 | Structures
| CA-Q-511 | 511E42013 | CLASS QC1 CONCRETE WITH QC/QA, PIER ABOVE FOOTINGS, AS PER PLAN | 9 | Substructure(QC 1) Concrete | Air temperature, < 85°F and forecast to be below 85°F during placement? | 511.07 | 0 | 0 | 0 | 0 | 10/1/2020 | Structures
| CA-Q-511 | 511E42013 | CLASS QC1 CONCRETE WITH QC/QA, PIER ABOVE FOOTINGS, AS PER PLAN | 10 | Substructure(QC 1) Concrete | Until discharged in the work, did the concrete temperature not exceed 95°F? | 511.07 | 0 | 0 | 0 | 0 | 10/1/2020 | Structures
| CA-Q-511 | 511E42013 | CLASS QC1 CONCRETE WITH QC/QA, PIER ABOVE FOOTINGS, AS PER PLAN | 11 | Substructure(QC 1) Concrete | If ambient air temperatures were ≤32° F, were the procedures listed in 511.12 followed? | 511.12 | 0 | 0 | 0 | 0 | 10/1/2020 | Structures
| CA-Q-511 | 511E42013 | CLASS QC1 CONCRETE WITH QC/QA, PIER ABOVE FOOTINGS, AS PER PLAN | 12 | Substructure(QC 1) Concrete | If ambient air temperatures were ≤32°F, was the concrete placed at temperatures between 50°F and 70°F? | 511.12 | 0 | 0 | 0 | 0 | 10/1/2020 | Structures
| CA-Q-511 | 511E42013 | CLASS QC1 CONCRETE WITH QC/QA, PIER ABOVE FOOTINGS, AS PER PLAN | 13 | Substructure(QC 1) Concrete | If ambient air temperatures were ≤32°F, was the material where the concrete was placed above 32°F? | 511.12 | 0 | 0 | 0 | 0 | 10/1/2020 | Structures
| CA-Q-511 | 511E42013 | CLASS QC1 CONCRETE WITH QC/QA, PIER ABOVE FOOTINGS, AS PER PLAN | 14 | Substructure(QC 1) Concrete | If ambient air temperatures were ≤32°F, was the concrete surface temperature maintained between 50°F and 100°F for at least 5 days? | 511.12 | 0 | 0 | 0 | 0 | 10/1/2020 | Structures
| CA-Q-511 | 511E42013 | CLASS QC1 CONCRETE WITH QC/QA, PIER ABOVE FOOTINGS, AS PER PLAN | 15 | Substructure(QC 1) Concrete | Was the concrete placed and consolidated by vibration such that there was no segregation of the aggregate and cementitious material? | 511.07 | 0 | 0 | 0 | 0 | 10/1/2020 | Structures
| CA-Q-511 | 511E42013 | CLASS QC1 CONCRETE WITH QC/QA, PIER ABOVE FOOTINGS, AS PER PLAN | 16 | Substructure(QC 1) Concrete | Was Air Content checked at point of placement, and within the requirements of Table 499.03-1? | 511.21 / 499.03 / 455.03 | 0 | 0 | 0 | 0 | 10/1/2020 | Structures
| CA-Q-511 | 511E42013 | CLASS QC1 CONCRETE WITH QC/QA, PIER ABOVE FOOTINGS, AS PER PLAN | 17 | Substructure(QC 1) Concrete | Do the slump results meet the requirements of Table 499.03-3? | 499.03 / 455.03 | 0 | 0 | 0 | 0 | 10/1/2020 | Structures
| CA-Q-511 | 511E42013 | CLASS QC1 CONCRETE WITH QC/QA, PIER ABOVE FOOTINGS, AS PER PLAN | 18 | Substructure(QC 1) Concrete | Were compressive strength cylinders made as specified in 511.04 and 455.03? | 511.04 / 455.03 | 0 | 0 | 0 | 0 | 10/1/2020 | Structures
| CA-Q-511 | 511E42013 | CLASS QC1 CONCRETE WITH QC/QA, PIER ABOVE FOOTINGS, AS PER PLAN | 19 | Substructure(QC 1) Concrete | Was the concrete finished without water or evaporation retardant being improperly used? | 511.07 | 0 | 0 | 0 | 0 | 10/1/2020 | Structures
| CA-Q-511 | 511E42013 | CLASS QC1 CONCRETE WITH QC/QA, PIER ABOVE FOOTINGS, AS PER PLAN | 20 | Substructure(QC 1) Concrete | Was the concrete finished to the lines and grades shown in the plans and within the tolerances listed in the Table 511.07-1? | 511.07 | 0 | 0 | 0 | 0 | 10/1/2020 | Structures
| CA-Q-511 | 511E42013 | CLASS QC1 CONCRETE WITH QC/QA, PIER ABOVE FOOTINGS, AS PER PLAN | 21 | Substructure(QC 1) Concrete | If construction joints were necessary, were they formed and concrete placed as specified in 511.09? | 511.09 | 0 | 0 | 0 | 0 | 10/1/2020 | Structures
| CA-Q-511 | 511E42013 | CLASS QC1 CONCRETE WITH QC/QA, PIER ABOVE FOOTINGS, AS PER PLAN | 22 | Substructure(QC 1) Concrete | If water curing was used, was it applied immediately after finishing and was burlap kept wet during the required curing period? | 511.14 | 0 | 0 | 0 | 0 | 10/1/2020 | Structures
| CA-Q-511 | 511E42013 | CLASS QC1 CONCRETE WITH QC/QA, PIER ABOVE FOOTINGS, AS PER PLAN | 23 | Substructure(QC 1) Concrete | If membrane curing was used, was it applied immediately after finishing, and was it applied at a rate of at least 1 gallon per 200 sq. ft.? | 511.14 | 0 | 0 | 0 | 0 | 10/1/2020 | Structures
| CA-Q-511 | 511E42013 | CLASS QC1 CONCRETE WITH QC/QA, PIER ABOVE FOOTINGS, AS PER PLAN | 24 | Substructure(QC 1) Concrete | For QC/QA concrete, were the requirements for removing falsework and loading, as specified in Table 511.14-1.A, Compressive Strength ≥ 0.85% f'c or Flexural Strength ≥ 650 psi followed? | 511.14 | 0 | 0 | 0 | 0 | 10/1/2020 | Structures
| CA-Q-511 | 511E42013 | CLASS QC1 CONCRETE WITH QC/QA, PIER ABOVE FOOTINGS, AS PER PLAN | 25 | Substructure(QC 1) Concrete | For Non QC/QA concrete, were the requirements for removing falsework and loading, as specified for ages of concrete in Table 511.14-1.B, with or without beams followed? | 511.14 | 0 | 0 | 0 | 0 | 10/1/2020 | Structures
| CA-Q-511 | 511E42013 | CLASS QC1 CONCRETE WITH QC/QA, PIER ABOVE FOOTINGS, AS PER PLAN | 26 | Substructure(QC 1) Concrete | After removing forms, were all cavities filled with mortar? | 511.14 | 0 | 0 | 0 | 0 | 10/1/2020 | Structures
| CA-Q-511 | 511E42013 | CLASS QC1 CONCRETE WITH QC/QA, PIER ABOVE FOOTINGS, AS PER PLAN | 66 | Testing Results for QC/QA Concrete | For QC/QA Concrete, if air content not within tolerances listed in Table 499.03-1, did contractor hire independent laboratory to test cores according to 511.21.A? | 511.21 | 0 | 0 | 0 | 0 | 10/1/2020 | Structures
| CA-Q-511 | 511E42013 | CLASS QC1 CONCRETE WITH QC/QA, PIER ABOVE FOOTINGS, AS PER PLAN | 67 | Testing Results for QC/QA Concrete | For QC/QA concrete, if compressive strength results less than 88% f'c, was the in place concrete evaluated according to 511.20.A? | 511.21 | 0 | 0 | 0 | 0 | 10/1/2020 | Structures
| CA-Q-511 | 511E42013 | CLASS QC1 CONCRETE WITH QC/QA, PIER ABOVE FOOTINGS, AS PER PLAN | 68 | Testing Results for QC/QA Concrete | For QC/QA Concrete, Engineer evaluated QC compressive strength test sublot results according to Supplement 1127 and 511.20? | 1127 / 511.20 | 0 | 0 | 0 | 0 | 10/1/2020 | Structures
| CA-Q-511 | 511E42510 | CLASS QC1 CONCRETE, PIER CAP | 1 | Material and Placement Equipment Requirements | Does the Concrete Job Mix Formula (JMF) supplied match the Engineer approved JMF? Document the approved JMF. | 511.03 / 1126 / 499 | 0 | 0 | 0 | 0 | 10/1/2020 | Structures
| CA-Q-511 | 511E42510 | CLASS QC1 CONCRETE, PIER CAP | 3 | Material and Placement Equipment Requirements | Does Contractor have method to place concrete with < 5 foot free fall? Document placement equipment used. | 511.07 | 0 | 0 | 0 | 0 | 10/1/2020 | Structures
| CA-Q-511 | 511E42510 | CLASS QC1 CONCRETE, PIER CAP | 4 | Material and Placement Equipment Requirements | Did Contractor provide verification that the concrete vibration equipment has a frequency of at least 4500 impulses per minute? | 511.07 | 0 | 0 | 0 | 0 | 10/1/2020 | Structures
| CA-Q-511 | 511E42510 | CLASS QC1 CONCRETE, PIER CAP | 5 | Material and Placement Equipment Requirements | Is the Concrete Cylinder Curing Box on site? | 511.04 | 0 | 0 | 0 | 0 | 10/1/2020 | Structures
| CA-Q-511 | 511E42510 | CLASS QC1 CONCRETE, PIER CAP | 6 | Material and Placement Equipment Requirements | Contractor gave advance notice and description of placing equipment (24 hours) prior to placing concrete? | 511.07 | 0 | 0 | 0 | 0 | 10/1/2020 | Structures
| CA-Q-511 | 511E42510 | CLASS QC1 CONCRETE, PIER CAP | 7 | Substructure(QC 1) Concrete | Forms clean and oiled before concrete placement? | 511.07 | 0 | 0 | 0 | 0 | 10/1/2020 | Structures
| CA-Q-511 | 511E42510 | CLASS QC1 CONCRETE, PIER CAP | 8 | Substructure(QC 1) Concrete | Re-steel clean, and properly supported before concrete placement? | 511.07 / 509 | 0 | 0 | 0 | 0 | 10/1/2020 | Structures
| CA-Q-511 | 511E42510 | CLASS QC1 CONCRETE, PIER CAP | 9 | Substructure(QC 1) Concrete | Air temperature, < 85°F and forecast to be below 85°F during placement? | 511.07 | 0 | 0 | 0 | 0 | 10/1/2020 | Structures
| CA-Q-511 | 511E42510 | CLASS QC1 CONCRETE, PIER CAP | 10 | Substructure(QC 1) Concrete | Until discharged in the work, did the concrete temperature not exceed 95°F? | 511.07 | 0 | 0 | 0 | 0 | 10/1/2020 | Structures
| CA-Q-511 | 511E42510 | CLASS QC1 CONCRETE, PIER CAP | 11 | Substructure(QC 1) Concrete | If ambient air temperatures were ≤32° F, were the procedures listed in 511.12 followed? | 511.12 | 0 | 0 | 0 | 0 | 10/1/2020 | Structures
| CA-Q-511 | 511E42510 | CLASS QC1 CONCRETE, PIER CAP | 12 | Substructure(QC 1) Concrete | If ambient air temperatures were ≤32°F, was the concrete placed at temperatures between 50°F and 70°F? | 511.12 | 0 | 0 | 0 | 0 | 10/1/2020 | Structures
| CA-Q-511 | 511E42510 | CLASS QC1 CONCRETE, PIER CAP | 13 | Substructure(QC 1) Concrete | If ambient air temperatures were ≤32°F, was the material where the concrete was placed above 32°F? | 511.12 | 0 | 0 | 0 | 0 | 10/1/2020 | Structures
| CA-Q-511 | 511E42510 | CLASS QC1 CONCRETE, PIER CAP | 14 | Substructure(QC 1) Concrete | If ambient air temperatures were ≤32°F, was the concrete surface temperature maintained between 50°F and 100°F for at least 5 days? | 511.12 | 0 | 0 | 0 | 0 | 10/1/2020 | Structures
| CA-Q-511 | 511E42510 | CLASS QC1 CONCRETE, PIER CAP | 15 | Substructure(QC 1) Concrete | Was the concrete placed and consolidated by vibration such that there was no segregation of the aggregate and cementitious material? | 511.07 | 0 | 0 | 0 | 0 | 10/1/2020 | Structures
| CA-Q-511 | 511E42510 | CLASS QC1 CONCRETE, PIER CAP | 16 | Substructure(QC 1) Concrete | Was Air Content checked at point of placement, and within the requirements of Table 499.03-1? | 511.21 / 499.03 / 455.03 | 0 | 0 | 0 | 0 | 10/1/2020 | Structures
| CA-Q-511 | 511E42510 | CLASS QC1 CONCRETE, PIER CAP | 17 | Substructure(QC 1) Concrete | Do the slump results meet the requirements of Table 499.03-3? | 499.03 / 455.03 | 0 | 0 | 0 | 0 | 10/1/2020 | Structures
| CA-Q-511 | 511E42510 | CLASS QC1 CONCRETE, PIER CAP | 18 | Substructure(QC 1) Concrete | Were compressive strength cylinders made as specified in 511.04 and 455.03? | 511.04 / 455.03 | 0 | 0 | 0 | 0 | 10/1/2020 | Structures
| CA-Q-511 | 511E42510 | CLASS QC1 CONCRETE, PIER CAP | 19 | Substructure(QC 1) Concrete | Was the concrete finished without water or evaporation retardant being improperly used? | 511.07 | 0 | 0 | 0 | 0 | 10/1/2020 | Structures
| CA-Q-511 | 511E42510 | CLASS QC1 CONCRETE, PIER CAP | 20 | Substructure(QC 1) Concrete | Was the concrete finished to the lines and grades shown in the plans and within the tolerances listed in the Table 511.07-1? | 511.07 | 0 | 0 | 0 | 0 | 10/1/2020 | Structures
| CA-Q-511 | 511E42510 | CLASS QC1 CONCRETE, PIER CAP | 21 | Substructure(QC 1) Concrete | If construction joints were necessary, were they formed and concrete placed as specified in 511.09? | 511.09 | 0 | 0 | 0 | 0 | 10/1/2020 | Structures
| CA-Q-511 | 511E42510 | CLASS QC1 CONCRETE, PIER CAP | 22 | Substructure(QC 1) Concrete | If water curing was used, was it applied immediately after finishing and was burlap kept wet during the required curing period? | 511.14 | 0 | 0 | 0 | 0 | 10/1/2020 | Structures
| CA-Q-511 | 511E42510 | CLASS QC1 CONCRETE, PIER CAP | 23 | Substructure(QC 1) Concrete | If membrane curing was used, was it applied immediately after finishing, and was it applied at a rate of at least 1 gallon per 200 sq. ft.? | 511.14 | 0 | 0 | 0 | 0 | 10/1/2020 | Structures
| CA-Q-511 | 511E42510 | CLASS QC1 CONCRETE, PIER CAP | 24 | Substructure(QC 1) Concrete | For QC/QA concrete, were the requirements for removing falsework and loading, as specified in Table 511.14-1.A, Compressive Strength ≥ 0.85% f'c or Flexural Strength ≥ 650 psi followed? | 511.14 | 0 | 0 | 0 | 0 | 10/1/2020 | Structures
| CA-Q-511 | 511E42510 | CLASS QC1 CONCRETE, PIER CAP | 25 | Substructure(QC 1) Concrete | For Non QC/QA concrete, were the requirements for removing falsework and loading, as specified for ages of concrete in Table 511.14-1.B, with or without beams followed? | 511.14 | 0 | 0 | 0 | 0 | 10/1/2020 | Structures
| CA-Q-511 | 511E42510 | CLASS QC1 CONCRETE, PIER CAP | 26 | Substructure(QC 1) Concrete | After removing forms, were all cavities filled with mortar? | 511.14 | 0 | 0 | 0 | 0 | 10/1/2020 | Structures
| CA-Q-511 | 511E42510 | CLASS QC1 CONCRETE, PIER CAP | 69 | Testing Results for Non-QC/QA Concrete | For Non- QC/QA Concrete, if air content not within tolerances listed in Table 499.03-1, did department test cores according to 511.21.B? | 511.21 | 0 | 0 | 0 | 0 | 10/1/2020 | Structures
| CA-Q-511 | 511E42510 | CLASS QC1 CONCRETE, PIER CAP | 70 | Testing Results for Non-QC/QA Concrete | For non- QC/QA Concrete, if compressive strength results less than f'c, were the requirements of 511.20.B followed? | 511.20.B | 0 | 0 | 0 | 0 | 10/1/2020 | Structures
| CA-Q-511 | 511E42511 | CLASS QC1 CONCRETE, PIER CAP, AS PER PLAN | 1 | Material and Placement Equipment Requirements | Does the Concrete Job Mix Formula (JMF) supplied match the Engineer approved JMF? Document the approved JMF. | 511.03 / 1126 / 499 | 0 | 0 | 0 | 0 | 10/1/2020 | Structures
| CA-Q-511 | 511E42511 | CLASS QC1 CONCRETE, PIER CAP, AS PER PLAN | 3 | Material and Placement Equipment Requirements | Does Contractor have method to place concrete with < 5 foot free fall? Document placement equipment used. | 511.07 | 0 | 0 | 0 | 0 | 10/1/2020 | Structures
| CA-Q-511 | 511E42511 | CLASS QC1 CONCRETE, PIER CAP, AS PER PLAN | 4 | Material and Placement Equipment Requirements | Did Contractor provide verification that the concrete vibration equipment has a frequency of at least 4500 impulses per minute? | 511.07 | 0 | 0 | 0 | 0 | 10/1/2020 | Structures
| CA-Q-511 | 511E42511 | CLASS QC1 CONCRETE, PIER CAP, AS PER PLAN | 5 | Material and Placement Equipment Requirements | Is the Concrete Cylinder Curing Box on site? | 511.04 | 0 | 0 | 0 | 0 | 10/1/2020 | Structures
| CA-Q-511 | 511E42511 | CLASS QC1 CONCRETE, PIER CAP, AS PER PLAN | 6 | Material and Placement Equipment Requirements | Contractor gave advance notice and description of placing equipment (24 hours) prior to placing concrete? | 511.07 | 0 | 0 | 0 | 0 | 10/1/2020 | Structures
| CA-Q-511 | 511E42511 | CLASS QC1 CONCRETE, PIER CAP, AS PER PLAN | 7 | Substructure(QC 1) Concrete | Forms clean and oiled before concrete placement? | 511.07 | 0 | 0 | 0 | 0 | 10/1/2020 | Structures
| CA-Q-511 | 511E42511 | CLASS QC1 CONCRETE, PIER CAP, AS PER PLAN | 8 | Substructure(QC 1) Concrete | Re-steel clean, and properly supported before concrete placement? | 511.07 / 509 | 0 | 0 | 0 | 0 | 10/1/2020 | Structures
| CA-Q-511 | 511E42511 | CLASS QC1 CONCRETE, PIER CAP, AS PER PLAN | 9 | Substructure(QC 1) Concrete | Air temperature, < 85°F and forecast to be below 85°F during placement? | 511.07 | 0 | 0 | 0 | 0 | 10/1/2020 | Structures
| CA-Q-511 | 511E42511 | CLASS QC1 CONCRETE, PIER CAP, AS PER PLAN | 10 | Substructure(QC 1) Concrete | Until discharged in the work, did the concrete temperature not exceed 95°F? | 511.07 | 0 | 0 | 0 | 0 | 10/1/2020 | Structures
| CA-Q-511 | 511E42511 | CLASS QC1 CONCRETE, PIER CAP, AS PER PLAN | 11 | Substructure(QC 1) Concrete | If ambient air temperatures were ≤32° F, were the procedures listed in 511.12 followed? | 511.12 | 0 | 0 | 0 | 0 | 10/1/2020 | Structures
| CA-Q-511 | 511E42511 | CLASS QC1 CONCRETE, PIER CAP, AS PER PLAN | 12 | Substructure(QC 1) Concrete | If ambient air temperatures were ≤32°F, was the concrete placed at temperatures between 50°F and 70°F? | 511.12 | 0 | 0 | 0 | 0 | 10/1/2020 | Structures
| CA-Q-511 | 511E42511 | CLASS QC1 CONCRETE, PIER CAP, AS PER PLAN | 13 | Substructure(QC 1) Concrete | If ambient air temperatures were ≤32°F, was the material where the concrete was placed above 32°F? | 511.12 | 0 | 0 | 0 | 0 | 10/1/2020 | Structures
| CA-Q-511 | 511E42511 | CLASS QC1 CONCRETE, PIER CAP, AS PER PLAN | 14 | Substructure(QC 1) Concrete | If ambient air temperatures were ≤32°F, was the concrete surface temperature maintained between 50°F and 100°F for at least 5 days? | 511.12 | 0 | 0 | 0 | 0 | 10/1/2020 | Structures
| CA-Q-511 | 511E42511 | CLASS QC1 CONCRETE, PIER CAP, AS PER PLAN | 15 | Substructure(QC 1) Concrete | Was the concrete placed and consolidated by vibration such that there was no segregation of the aggregate and cementitious material? | 511.07 | 0 | 0 | 0 | 0 | 10/1/2020 | Structures
| CA-Q-511 | 511E42511 | CLASS QC1 CONCRETE, PIER CAP, AS PER PLAN | 16 | Substructure(QC 1) Concrete | Was Air Content checked at point of placement, and within the requirements of Table 499.03-1? | 511.21 / 499.03 / 455.03 | 0 | 0 | 0 | 0 | 10/1/2020 | Structures
| CA-Q-511 | 511E42511 | CLASS QC1 CONCRETE, PIER CAP, AS PER PLAN | 17 | Substructure(QC 1) Concrete | Do the slump results meet the requirements of Table 499.03-3? | 499.03 / 455.03 | 0 | 0 | 0 | 0 | 10/1/2020 | Structures
| CA-Q-511 | 511E42511 | CLASS QC1 CONCRETE, PIER CAP, AS PER PLAN | 18 | Substructure(QC 1) Concrete | Were compressive strength cylinders made as specified in 511.04 and 455.03? | 511.04 / 455.03 | 0 | 0 | 0 | 0 | 10/1/2020 | Structures
| CA-Q-511 | 511E42511 | CLASS QC1 CONCRETE, PIER CAP, AS PER PLAN | 19 | Substructure(QC 1) Concrete | Was the concrete finished without water or evaporation retardant being improperly used? | 511.07 | 0 | 0 | 0 | 0 | 10/1/2020 | Structures
| CA-Q-511 | 511E42511 | CLASS QC1 CONCRETE, PIER CAP, AS PER PLAN | 20 | Substructure(QC 1) Concrete | Was the concrete finished to the lines and grades shown in the plans and within the tolerances listed in the Table 511.07-1? | 511.07 | 0 | 0 | 0 | 0 | 10/1/2020 | Structures
| CA-Q-511 | 511E42511 | CLASS QC1 CONCRETE, PIER CAP, AS PER PLAN | 21 | Substructure(QC 1) Concrete | If construction joints were necessary, were they formed and concrete placed as specified in 511.09? | 511.09 | 0 | 0 | 0 | 0 | 10/1/2020 | Structures
| CA-Q-511 | 511E42511 | CLASS QC1 CONCRETE, PIER CAP, AS PER PLAN | 22 | Substructure(QC 1) Concrete | If water curing was used, was it applied immediately after finishing and was burlap kept wet during the required curing period? | 511.14 | 0 | 0 | 0 | 0 | 10/1/2020 | Structures
| CA-Q-511 | 511E42511 | CLASS QC1 CONCRETE, PIER CAP, AS PER PLAN | 23 | Substructure(QC 1) Concrete | If membrane curing was used, was it applied immediately after finishing, and was it applied at a rate of at least 1 gallon per 200 sq. ft.? | 511.14 | 0 | 0 | 0 | 0 | 10/1/2020 | Structures
| CA-Q-511 | 511E42511 | CLASS QC1 CONCRETE, PIER CAP, AS PER PLAN | 24 | Substructure(QC 1) Concrete | For QC/QA concrete, were the requirements for removing falsework and loading, as specified in Table 511.14-1.A, Compressive Strength ≥ 0.85% f'c or Flexural Strength ≥ 650 psi followed? | 511.14 | 0 | 0 | 0 | 0 | 10/1/2020 | Structures
| CA-Q-511 | 511E42511 | CLASS QC1 CONCRETE, PIER CAP, AS PER PLAN | 25 | Substructure(QC 1) Concrete | For Non QC/QA concrete, were the requirements for removing falsework and loading, as specified for ages of concrete in Table 511.14-1.B, with or without beams followed? | 511.14 | 0 | 0 | 0 | 0 | 10/1/2020 | Structures
| CA-Q-511 | 511E42511 | CLASS QC1 CONCRETE, PIER CAP, AS PER PLAN | 26 | Substructure(QC 1) Concrete | After removing forms, were all cavities filled with mortar? | 511.14 | 0 | 0 | 0 | 0 | 10/1/2020 | Structures
| CA-Q-511 | 511E42511 | CLASS QC1 CONCRETE, PIER CAP, AS PER PLAN | 69 | Testing Results for Non-QC/QA Concrete | For Non- QC/QA Concrete, if air content not within tolerances listed in Table 499.03-1, did department test cores according to 511.21.B? | 511.21 | 0 | 0 | 0 | 0 | 10/1/2020 | Structures
| CA-Q-511 | 511E42511 | CLASS QC1 CONCRETE, PIER CAP, AS PER PLAN | 70 | Testing Results for Non-QC/QA Concrete | For non- QC/QA Concrete, if compressive strength results less than f'c, were the requirements of 511.20.B followed? | 511.20.B | 0 | 0 | 0 | 0 | 10/1/2020 | Structures
| CA-Q-511 | 511E42512 | CLASS QC1 CONCRETE WITH QC/QA, PIER CAP | 1 | Material and Placement Equipment Requirements | Does the Concrete Job Mix Formula (JMF) supplied match the Engineer approved JMF? Document the approved JMF. | 511.03 / 1126 / 499 | 0 | 0 | 0 | 0 | 10/1/2020 | Structures
| CA-Q-511 | 511E42512 | CLASS QC1 CONCRETE WITH QC/QA, PIER CAP | 2 | Material and Placement Equipment Requirements | If the bid item required QC/QA Concrete, did the Contractor follow the approved Quality Control Plan (QCP) and was QA testing performed according to 455? | 455.02 | 0 | 0 | 0 | 0 | 10/1/2020 | Structures
| CA-Q-511 | 511E42512 | CLASS QC1 CONCRETE WITH QC/QA, PIER CAP | 3 | Material and Placement Equipment Requirements | Does Contractor have method to place concrete with < 5 foot free fall? Document placement equipment used. | 511.07 | 0 | 0 | 0 | 0 | 10/1/2020 | Structures
| CA-Q-511 | 511E42512 | CLASS QC1 CONCRETE WITH QC/QA, PIER CAP | 4 | Material and Placement Equipment Requirements | Did Contractor provide verification that the concrete vibration equipment has a frequency of at least 4500 impulses per minute? | 511.07 | 0 | 0 | 0 | 0 | 10/1/2020 | Structures
| CA-Q-511 | 511E42512 | CLASS QC1 CONCRETE WITH QC/QA, PIER CAP | 5 | Material and Placement Equipment Requirements | Is the Concrete Cylinder Curing Box on site? | 511.04 | 0 | 0 | 0 | 0 | 10/1/2020 | Structures
| CA-Q-511 | 511E42512 | CLASS QC1 CONCRETE WITH QC/QA, PIER CAP | 6 | Material and Placement Equipment Requirements | Contractor gave advance notice and description of placing equipment (24 hours) prior to placing concrete? | 511.07 | 0 | 0 | 0 | 0 | 10/1/2020 | Structures
| CA-Q-511 | 511E42512 | CLASS QC1 CONCRETE WITH QC/QA, PIER CAP | 7 | Substructure(QC 1) Concrete | Forms clean and oiled before concrete placement? | 511.07 | 0 | 0 | 0 | 0 | 10/1/2020 | Structures
| CA-Q-511 | 511E42512 | CLASS QC1 CONCRETE WITH QC/QA, PIER CAP | 8 | Substructure(QC 1) Concrete | Re-steel clean, and properly supported before concrete placement? | 511.07 / 509 | 0 | 0 | 0 | 0 | 10/1/2020 | Structures
| CA-Q-511 | 511E42512 | CLASS QC1 CONCRETE WITH QC/QA, PIER CAP | 9 | Substructure(QC 1) Concrete | Air temperature, < 85°F and forecast to be below 85°F during placement? | 511.07 | 0 | 0 | 0 | 0 | 10/1/2020 | Structures
| CA-Q-511 | 511E42512 | CLASS QC1 CONCRETE WITH QC/QA, PIER CAP | 10 | Substructure(QC 1) Concrete | Until discharged in the work, did the concrete temperature not exceed 95°F? | 511.07 | 0 | 0 | 0 | 0 | 10/1/2020 | Structures
| CA-Q-511 | 511E42512 | CLASS QC1 CONCRETE WITH QC/QA, PIER CAP | 11 | Substructure(QC 1) Concrete | If ambient air temperatures were ≤32° F, were the procedures listed in 511.12 followed? | 511.12 | 0 | 0 | 0 | 0 | 10/1/2020 | Structures
| CA-Q-511 | 511E42512 | CLASS QC1 CONCRETE WITH QC/QA, PIER CAP | 12 | Substructure(QC 1) Concrete | If ambient air temperatures were ≤32°F, was the concrete placed at temperatures between 50°F and 70°F? | 511.12 | 0 | 0 | 0 | 0 | 10/1/2020 | Structures
| CA-Q-511 | 511E42512 | CLASS QC1 CONCRETE WITH QC/QA, PIER CAP | 13 | Substructure(QC 1) Concrete | If ambient air temperatures were ≤32°F, was the material where the concrete was placed above 32°F? | 511.12 | 0 | 0 | 0 | 0 | 10/1/2020 | Structures
| CA-Q-511 | 511E42512 | CLASS QC1 CONCRETE WITH QC/QA, PIER CAP | 14 | Substructure(QC 1) Concrete | If ambient air temperatures were ≤32°F, was the concrete surface temperature maintained between 50°F and 100°F for at least 5 days? | 511.12 | 0 | 0 | 0 | 0 | 10/1/2020 | Structures
| CA-Q-511 | 511E42512 | CLASS QC1 CONCRETE WITH QC/QA, PIER CAP | 15 | Substructure(QC 1) Concrete | Was the concrete placed and consolidated by vibration such that there was no segregation of the aggregate and cementitious material? | 511.07 | 0 | 0 | 0 | 0 | 10/1/2020 | Structures
| CA-Q-511 | 511E42512 | CLASS QC1 CONCRETE WITH QC/QA, PIER CAP | 16 | Substructure(QC 1) Concrete | Was Air Content checked at point of placement, and within the requirements of Table 499.03-1? | 511.21 / 499.03 / 455.03 | 0 | 0 | 0 | 0 | 10/1/2020 | Structures
| CA-Q-511 | 511E42512 | CLASS QC1 CONCRETE WITH QC/QA, PIER CAP | 17 | Substructure(QC 1) Concrete | Do the slump results meet the requirements of Table 499.03-3? | 499.03 / 455.03 | 0 | 0 | 0 | 0 | 10/1/2020 | Structures
| CA-Q-511 | 511E42512 | CLASS QC1 CONCRETE WITH QC/QA, PIER CAP | 18 | Substructure(QC 1) Concrete | Were compressive strength cylinders made as specified in 511.04 and 455.03? | 511.04 / 455.03 | 0 | 0 | 0 | 0 | 10/1/2020 | Structures
| CA-Q-511 | 511E42512 | CLASS QC1 CONCRETE WITH QC/QA, PIER CAP | 19 | Substructure(QC 1) Concrete | Was the concrete finished without water or evaporation retardant being improperly used? | 511.07 | 0 | 0 | 0 | 0 | 10/1/2020 | Structures
| CA-Q-511 | 511E42512 | CLASS QC1 CONCRETE WITH QC/QA, PIER CAP | 20 | Substructure(QC 1) Concrete | Was the concrete finished to the lines and grades shown in the plans and within the tolerances listed in the Table 511.07-1? | 511.07 | 0 | 0 | 0 | 0 | 10/1/2020 | Structures
| CA-Q-511 | 511E42512 | CLASS QC1 CONCRETE WITH QC/QA, PIER CAP | 21 | Substructure(QC 1) Concrete | If construction joints were necessary, were they formed and concrete placed as specified in 511.09? | 511.09 | 0 | 0 | 0 | 0 | 10/1/2020 | Structures
| CA-Q-511 | 511E42512 | CLASS QC1 CONCRETE WITH QC/QA, PIER CAP | 22 | Substructure(QC 1) Concrete | If water curing was used, was it applied immediately after finishing and was burlap kept wet during the required curing period? | 511.14 | 0 | 0 | 0 | 0 | 10/1/2020 | Structures
| CA-Q-511 | 511E42512 | CLASS QC1 CONCRETE WITH QC/QA, PIER CAP | 23 | Substructure(QC 1) Concrete | If membrane curing was used, was it applied immediately after finishing, and was it applied at a rate of at least 1 gallon per 200 sq. ft.? | 511.14 | 0 | 0 | 0 | 0 | 10/1/2020 | Structures
| CA-Q-511 | 511E42512 | CLASS QC1 CONCRETE WITH QC/QA, PIER CAP | 24 | Substructure(QC 1) Concrete | For QC/QA concrete, were the requirements for removing falsework and loading, as specified in Table 511.14-1.A, Compressive Strength ≥ 0.85% f'c or Flexural Strength ≥ 650 psi followed? | 511.14 | 0 | 0 | 0 | 0 | 10/1/2020 | Structures
| CA-Q-511 | 511E42512 | CLASS QC1 CONCRETE WITH QC/QA, PIER CAP | 25 | Substructure(QC 1) Concrete | For Non QC/QA concrete, were the requirements for removing falsework and loading, as specified for ages of concrete in Table 511.14-1.B, with or without beams followed? | 511.14 | 0 | 0 | 0 | 0 | 10/1/2020 | Structures
| CA-Q-511 | 511E42512 | CLASS QC1 CONCRETE WITH QC/QA, PIER CAP | 26 | Substructure(QC 1) Concrete | After removing forms, were all cavities filled with mortar? | 511.14 | 0 | 0 | 0 | 0 | 10/1/2020 | Structures
| CA-Q-511 | 511E42512 | CLASS QC1 CONCRETE WITH QC/QA, PIER CAP | 66 | Testing Results for QC/QA Concrete | For QC/QA Concrete, if air content not within tolerances listed in Table 499.03-1, did contractor hire independent laboratory to test cores according to 511.21.A? | 511.21 | 0 | 0 | 0 | 0 | 10/1/2020 | Structures
| CA-Q-511 | 511E42512 | CLASS QC1 CONCRETE WITH QC/QA, PIER CAP | 67 | Testing Results for QC/QA Concrete | For QC/QA concrete, if compressive strength results less than 88% f'c, was the in place concrete evaluated according to 511.20.A? | 511.21 | 0 | 0 | 0 | 0 | 10/1/2020 | Structures
| CA-Q-511 | 511E42512 | CLASS QC1 CONCRETE WITH QC/QA, PIER CAP | 68 | Testing Results for QC/QA Concrete | For QC/QA Concrete, Engineer evaluated QC compressive strength test sublot results according to Supplement 1127 and 511.20? | 1127 / 511.20 | 0 | 0 | 0 | 0 | 10/1/2020 | Structures
| CA-Q-511 | 511E42513 | CLASS QC1 CONCRETE WITH QC/QA, PIER CAP, AS PER PLAN | 1 | Material and Placement Equipment Requirements | Does the Concrete Job Mix Formula (JMF) supplied match the Engineer approved JMF? Document the approved JMF. | 511.03 / 1126 / 499 | 0 | 0 | 0 | 0 | 10/1/2020 | Structures
| CA-Q-511 | 511E42513 | CLASS QC1 CONCRETE WITH QC/QA, PIER CAP, AS PER PLAN | 2 | Material and Placement Equipment Requirements | If the bid item required QC/QA Concrete, did the Contractor follow the approved Quality Control Plan (QCP) and was QA testing performed according to 455? | 455.02 | 0 | 0 | 0 | 0 | 10/1/2020 | Structures
| CA-Q-511 | 511E42513 | CLASS QC1 CONCRETE WITH QC/QA, PIER CAP, AS PER PLAN | 3 | Material and Placement Equipment Requirements | Does Contractor have method to place concrete with < 5 foot free fall? Document placement equipment used. | 511.07 | 0 | 0 | 0 | 0 | 10/1/2020 | Structures
| CA-Q-511 | 511E42513 | CLASS QC1 CONCRETE WITH QC/QA, PIER CAP, AS PER PLAN | 4 | Material and Placement Equipment Requirements | Did Contractor provide verification that the concrete vibration equipment has a frequency of at least 4500 impulses per minute? | 511.07 | 0 | 0 | 0 | 0 | 10/1/2020 | Structures
| CA-Q-511 | 511E42513 | CLASS QC1 CONCRETE WITH QC/QA, PIER CAP, AS PER PLAN | 5 | Material and Placement Equipment Requirements | Is the Concrete Cylinder Curing Box on site? | 511.04 | 0 | 0 | 0 | 0 | 10/1/2020 | Structures
| CA-Q-511 | 511E42513 | CLASS QC1 CONCRETE WITH QC/QA, PIER CAP, AS PER PLAN | 6 | Material and Placement Equipment Requirements | Contractor gave advance notice and description of placing equipment (24 hours) prior to placing concrete? | 511.07 | 0 | 0 | 0 | 0 | 10/1/2020 | Structures
| CA-Q-511 | 511E42513 | CLASS QC1 CONCRETE WITH QC/QA, PIER CAP, AS PER PLAN | 7 | Substructure(QC 1) Concrete | Forms clean and oiled before concrete placement? | 511.07 | 0 | 0 | 0 | 0 | 10/1/2020 | Structures
| CA-Q-511 | 511E42513 | CLASS QC1 CONCRETE WITH QC/QA, PIER CAP, AS PER PLAN | 8 | Substructure(QC 1) Concrete | Re-steel clean, and properly supported before concrete placement? | 511.07 / 509 | 0 | 0 | 0 | 0 | 10/1/2020 | Structures
| CA-Q-511 | 511E42513 | CLASS QC1 CONCRETE WITH QC/QA, PIER CAP, AS PER PLAN | 9 | Substructure(QC 1) Concrete | Air temperature, < 85°F and forecast to be below 85°F during placement? | 511.07 | 0 | 0 | 0 | 0 | 10/1/2020 | Structures
| CA-Q-511 | 511E42513 | CLASS QC1 CONCRETE WITH QC/QA, PIER CAP, AS PER PLAN | 10 | Substructure(QC 1) Concrete | Until discharged in the work, did the concrete temperature not exceed 95°F? | 511.07 | 0 | 0 | 0 | 0 | 10/1/2020 | Structures
| CA-Q-511 | 511E42513 | CLASS QC1 CONCRETE WITH QC/QA, PIER CAP, AS PER PLAN | 11 | Substructure(QC 1) Concrete | If ambient air temperatures were ≤32° F, were the procedures listed in 511.12 followed? | 511.12 | 0 | 0 | 0 | 0 | 10/1/2020 | Structures
| CA-Q-511 | 511E42513 | CLASS QC1 CONCRETE WITH QC/QA, PIER CAP, AS PER PLAN | 12 | Substructure(QC 1) Concrete | If ambient air temperatures were ≤32°F, was the concrete placed at temperatures between 50°F and 70°F? | 511.12 | 0 | 0 | 0 | 0 | 10/1/2020 | Structures
| CA-Q-511 | 511E42513 | CLASS QC1 CONCRETE WITH QC/QA, PIER CAP, AS PER PLAN | 13 | Substructure(QC 1) Concrete | If ambient air temperatures were ≤32°F, was the material where the concrete was placed above 32°F? | 511.12 | 0 | 0 | 0 | 0 | 10/1/2020 | Structures
| CA-Q-511 | 511E42513 | CLASS QC1 CONCRETE WITH QC/QA, PIER CAP, AS PER PLAN | 14 | Substructure(QC 1) Concrete | If ambient air temperatures were ≤32°F, was the concrete surface temperature maintained between 50°F and 100°F for at least 5 days? | 511.12 | 0 | 0 | 0 | 0 | 10/1/2020 | Structures
| CA-Q-511 | 511E42513 | CLASS QC1 CONCRETE WITH QC/QA, PIER CAP, AS PER PLAN | 15 | Substructure(QC 1) Concrete | Was the concrete placed and consolidated by vibration such that there was no segregation of the aggregate and cementitious material? | 511.07 | 0 | 0 | 0 | 0 | 10/1/2020 | Structures
| CA-Q-511 | 511E42513 | CLASS QC1 CONCRETE WITH QC/QA, PIER CAP, AS PER PLAN | 16 | Substructure(QC 1) Concrete | Was Air Content checked at point of placement, and within the requirements of Table 499.03-1? | 511.21 / 499.03 / 455.03 | 0 | 0 | 0 | 0 | 10/1/2020 | Structures
| CA-Q-511 | 511E42513 | CLASS QC1 CONCRETE WITH QC/QA, PIER CAP, AS PER PLAN | 17 | Substructure(QC 1) Concrete | Do the slump results meet the requirements of Table 499.03-3? | 499.03 / 455.03 | 0 | 0 | 0 | 0 | 10/1/2020 | Structures
| CA-Q-511 | 511E42513 | CLASS QC1 CONCRETE WITH QC/QA, PIER CAP, AS PER PLAN | 18 | Substructure(QC 1) Concrete | Were compressive strength cylinders made as specified in 511.04 and 455.03? | 511.04 / 455.03 | 0 | 0 | 0 | 0 | 10/1/2020 | Structures
| CA-Q-511 | 511E42513 | CLASS QC1 CONCRETE WITH QC/QA, PIER CAP, AS PER PLAN | 19 | Substructure(QC 1) Concrete | Was the concrete finished without water or evaporation retardant being improperly used? | 511.07 | 0 | 0 | 0 | 0 | 10/1/2020 | Structures
| CA-Q-511 | 511E42513 | CLASS QC1 CONCRETE WITH QC/QA, PIER CAP, AS PER PLAN | 20 | Substructure(QC 1) Concrete | Was the concrete finished to the lines and grades shown in the plans and within the tolerances listed in the Table 511.07-1? | 511.07 | 0 | 0 | 0 | 0 | 10/1/2020 | Structures
| CA-Q-511 | 511E42513 | CLASS QC1 CONCRETE WITH QC/QA, PIER CAP, AS PER PLAN | 21 | Substructure(QC 1) Concrete | If construction joints were necessary, were they formed and concrete placed as specified in 511.09? | 511.09 | 0 | 0 | 0 | 0 | 10/1/2020 | Structures
| CA-Q-511 | 511E42513 | CLASS QC1 CONCRETE WITH QC/QA, PIER CAP, AS PER PLAN | 22 | Substructure(QC 1) Concrete | If water curing was used, was it applied immediately after finishing and was burlap kept wet during the required curing period? | 511.14 | 0 | 0 | 0 | 0 | 10/1/2020 | Structures
| CA-Q-511 | 511E42513 | CLASS QC1 CONCRETE WITH QC/QA, PIER CAP, AS PER PLAN | 23 | Substructure(QC 1) Concrete | If membrane curing was used, was it applied immediately after finishing, and was it applied at a rate of at least 1 gallon per 200 sq. ft.? | 511.14 | 0 | 0 | 0 | 0 | 10/1/2020 | Structures
| CA-Q-511 | 511E42513 | CLASS QC1 CONCRETE WITH QC/QA, PIER CAP, AS PER PLAN | 24 | Substructure(QC 1) Concrete | For QC/QA concrete, were the requirements for removing falsework and loading, as specified in Table 511.14-1.A, Compressive Strength ≥ 0.85% f'c or Flexural Strength ≥ 650 psi followed? | 511.14 | 0 | 0 | 0 | 0 | 10/1/2020 | Structures
| CA-Q-511 | 511E42513 | CLASS QC1 CONCRETE WITH QC/QA, PIER CAP, AS PER PLAN | 25 | Substructure(QC 1) Concrete | For Non QC/QA concrete, were the requirements for removing falsework and loading, as specified for ages of concrete in Table 511.14-1.B, with or without beams followed? | 511.14 | 0 | 0 | 0 | 0 | 10/1/2020 | Structures
| CA-Q-511 | 511E42513 | CLASS QC1 CONCRETE WITH QC/QA, PIER CAP, AS PER PLAN | 26 | Substructure(QC 1) Concrete | After removing forms, were all cavities filled with mortar? | 511.14 | 0 | 0 | 0 | 0 | 10/1/2020 | Structures
| CA-Q-511 | 511E42513 | CLASS QC1 CONCRETE WITH QC/QA, PIER CAP, AS PER PLAN | 66 | Testing Results for QC/QA Concrete | For QC/QA Concrete, if air content not within tolerances listed in Table 499.03-1, did contractor hire independent laboratory to test cores according to 511.21.A? | 511.21 | 0 | 0 | 0 | 0 | 10/1/2020 | Structures
| CA-Q-511 | 511E42513 | CLASS QC1 CONCRETE WITH QC/QA, PIER CAP, AS PER PLAN | 67 | Testing Results for QC/QA Concrete | For QC/QA concrete, if compressive strength results less than 88% f'c, was the in place concrete evaluated according to 511.20.A? | 511.21 | 0 | 0 | 0 | 0 | 10/1/2020 | Structures
| CA-Q-511 | 511E42513 | CLASS QC1 CONCRETE WITH QC/QA, PIER CAP, AS PER PLAN | 68 | Testing Results for QC/QA Concrete | For QC/QA Concrete, Engineer evaluated QC compressive strength test sublot results according to Supplement 1127 and 511.20? | 1127 / 511.20 | 0 | 0 | 0 | 0 | 10/1/2020 | Structures
| CA-Q-511 | 511E43210 | CLASS QC1 CONCRETE, PIER | 1 | Material and Placement Equipment Requirements | Does the Concrete Job Mix Formula (JMF) supplied match the Engineer approved JMF? Document the approved JMF. | 511.03 / 1126 / 499 | 0 | 0 | 0 | 0 | 10/1/2020 | Structures
| CA-Q-511 | 511E43210 | CLASS QC1 CONCRETE, PIER | 2 | Material and Placement Equipment Requirements | If the bid item required QC/QA Concrete, did the Contractor follow the approved Quality Control Plan (QCP) and was QA testing performed according to 455? | 455.02 | 0 | 0 | 0 | 0 | 10/1/2020 | Structures
| CA-Q-511 | 511E43210 | CLASS QC1 CONCRETE, PIER | 3 | Material and Placement Equipment Requirements | Does Contractor have method to place concrete with < 5 foot free fall? Document placement equipment used. | 511.07 | 0 | 0 | 0 | 0 | 10/1/2020 | Structures
| CA-Q-511 | 511E43210 | CLASS QC1 CONCRETE, PIER | 4 | Material and Placement Equipment Requirements | Did Contractor provide verification that the concrete vibration equipment has a frequency of at least 4500 impulses per minute? | 511.07 | 0 | 0 | 0 | 0 | 10/1/2020 | Structures
| CA-Q-511 | 511E43210 | CLASS QC1 CONCRETE, PIER | 5 | Material and Placement Equipment Requirements | Is the Concrete Cylinder Curing Box on site? | 511.04 | 0 | 0 | 0 | 0 | 10/1/2020 | Structures
| CA-Q-511 | 511E43210 | CLASS QC1 CONCRETE, PIER | 6 | Material and Placement Equipment Requirements | Contractor gave advance notice and description of placing equipment (24 hours) prior to placing concrete? | 511.07 | 0 | 0 | 0 | 0 | 10/1/2020 | Structures
| CA-Q-511 | 511E43210 | CLASS QC1 CONCRETE, PIER | 7 | Substructure(QC 1) Concrete | Forms clean and oiled before concrete placement? | 511.07 | 0 | 0 | 0 | 0 | 10/1/2020 | Structures
| CA-Q-511 | 511E43210 | CLASS QC1 CONCRETE, PIER | 8 | Substructure(QC 1) Concrete | Re-steel clean, and properly supported before concrete placement? | 511.07 / 509 | 0 | 0 | 0 | 0 | 10/1/2020 | Structures
| CA-Q-511 | 511E43210 | CLASS QC1 CONCRETE, PIER | 9 | Substructure(QC 1) Concrete | Air temperature, < 85°F and forecast to be below 85°F during placement? | 511.07 | 0 | 0 | 0 | 0 | 10/1/2020 | Structures
| CA-Q-511 | 511E43210 | CLASS QC1 CONCRETE, PIER | 10 | Substructure(QC 1) Concrete | Until discharged in the work, did the concrete temperature not exceed 95°F? | 511.07 | 0 | 0 | 0 | 0 | 10/1/2020 | Structures
| CA-Q-511 | 511E43210 | CLASS QC1 CONCRETE, PIER | 11 | Substructure(QC 1) Concrete | If ambient air temperatures were ≤32° F, were the procedures listed in 511.12 followed? | 511.12 | 0 | 0 | 0 | 0 | 10/1/2020 | Structures
| CA-Q-511 | 511E43210 | CLASS QC1 CONCRETE, PIER | 12 | Substructure(QC 1) Concrete | If ambient air temperatures were ≤32°F, was the concrete placed at temperatures between 50°F and 70°F? | 511.12 | 0 | 0 | 0 | 0 | 10/1/2020 | Structures
| CA-Q-511 | 511E43210 | CLASS QC1 CONCRETE, PIER | 13 | Substructure(QC 1) Concrete | If ambient air temperatures were ≤32°F, was the material where the concrete was placed above 32°F? | 511.12 | 0 | 0 | 0 | 0 | 10/1/2020 | Structures
| CA-Q-511 | 511E43210 | CLASS QC1 CONCRETE, PIER | 14 | Substructure(QC 1) Concrete | If ambient air temperatures were ≤32°F, was the concrete surface temperature maintained between 50°F and 100°F for at least 5 days? | 511.12 | 0 | 0 | 0 | 0 | 10/1/2020 | Structures
| CA-Q-511 | 511E43210 | CLASS QC1 CONCRETE, PIER | 15 | Substructure(QC 1) Concrete | Was the concrete placed and consolidated by vibration such that there was no segregation of the aggregate and cementitious material? | 511.07 | 0 | 0 | 0 | 0 | 10/1/2020 | Structures
| CA-Q-511 | 511E43210 | CLASS QC1 CONCRETE, PIER | 16 | Substructure(QC 1) Concrete | Was Air Content checked at point of placement, and within the requirements of Table 499.03-1? | 511.21 / 499.03 / 455.03 | 0 | 0 | 0 | 0 | 10/1/2020 | Structures
| CA-Q-511 | 511E43210 | CLASS QC1 CONCRETE, PIER | 17 | Substructure(QC 1) Concrete | Do the slump results meet the requirements of Table 499.03-3? | 499.03 / 455.03 | 0 | 0 | 0 | 0 | 10/1/2020 | Structures
| CA-Q-511 | 511E43210 | CLASS QC1 CONCRETE, PIER | 18 | Substructure(QC 1) Concrete | Were compressive strength cylinders made as specified in 511.04 and 455.03? | 511.04 / 455.03 | 0 | 0 | 0 | 0 | 10/1/2020 | Structures
| CA-Q-511 | 511E43210 | CLASS QC1 CONCRETE, PIER | 19 | Substructure(QC 1) Concrete | Was the concrete finished without water or evaporation retardant being improperly used? | 511.07 | 0 | 0 | 0 | 0 | 10/1/2020 | Structures
| CA-Q-511 | 511E43210 | CLASS QC1 CONCRETE, PIER | 20 | Substructure(QC 1) Concrete | Was the concrete finished to the lines and grades shown in the plans and within the tolerances listed in the Table 511.07-1? | 511.07 | 0 | 0 | 0 | 0 | 10/1/2020 | Structures
| CA-Q-511 | 511E43210 | CLASS QC1 CONCRETE, PIER | 21 | Substructure(QC 1) Concrete | If construction joints were necessary, were they formed and concrete placed as specified in 511.09? | 511.09 | 0 | 0 | 0 | 0 | 10/1/2020 | Structures
| CA-Q-511 | 511E43210 | CLASS QC1 CONCRETE, PIER | 22 | Substructure(QC 1) Concrete | If water curing was used, was it applied immediately after finishing and was burlap kept wet during the required curing period? | 511.14 | 0 | 0 | 0 | 0 | 10/1/2020 | Structures
| CA-Q-511 | 511E43210 | CLASS QC1 CONCRETE, PIER | 23 | Substructure(QC 1) Concrete | If membrane curing was used, was it applied immediately after finishing, and was it applied at a rate of at least 1 gallon per 200 sq. ft.? | 511.14 | 0 | 0 | 0 | 0 | 10/1/2020 | Structures
| CA-Q-511 | 511E43210 | CLASS QC1 CONCRETE, PIER | 25 | Substructure(QC 1) Concrete | For Non QC/QA concrete, were the requirements for removing falsework and loading, as specified for ages of concrete in Table 511.14-1.B, with or without beams followed? | 511.14 | 0 | 0 | 0 | 0 | 10/1/2020 | Structures
| CA-Q-511 | 511E43210 | CLASS QC1 CONCRETE, PIER | 26 | Substructure(QC 1) Concrete | After removing forms, were all cavities filled with mortar? | 511.14 | 0 | 0 | 0 | 0 | 10/1/2020 | Structures
| CA-Q-511 | 511E43210 | CLASS QC1 CONCRETE, PIER | 27 | Superstructure (QC 2) Concrete | For superstructure deck concrete, is the finishing machine self-propelled with forward and reverse drive mechanisms and does it have two rotating rollers and leveling augers? | 511.16 | 0 | 0 | 0 | 0 | 10/1/2020 | Structures
| CA-Q-511 | 511E43210 | CLASS QC1 CONCRETE, PIER | 28 | Superstructure (QC 2) Concrete | For superstructure deck concrete, if the finishing machine used a vibrating roller, did the fins protrude less than 1/4 from the roller? | 511.16 | 0 | 0 | 0 | 0 | 10/1/2020 | Structures
| CA-Q-511 | 511E43210 | CLASS QC1 CONCRETE, PIER | 29 | Superstructure (QC 2) Concrete | For superstructure deck concrete, did the contractor provide the necessary verification pertaining to the vibrating frequencies of the vibrating pan or roller? | 511.16 | 0 | 0 | 0 | 0 | 10/1/2020 | Structures
| CA-Q-511 | 511E43210 | CLASS QC1 CONCRETE, PIER | 30 | Superstructure (QC 2) Concrete | For superstructure deck concrete, has the finishing machine rail been checked for straightness with no sections exceeding 1/8 inch in 10 feet in any direction? | 511.16 | 0 | 0 | 0 | 0 | 10/1/2020 | Structures
| CA-Q-511 | 511E43210 | CLASS QC1 CONCRETE, PIER | 31 | Superstructure (QC 2) Concrete | For superstructure concrete with deck falsework, have the requirements of 508 been followed as described on CA-Q-0508? | 501.05 / 508 | 0 | 0 | 0 | 0 | 10/1/2020 | Structures
| CA-Q-511 | 511E43210 | CLASS QC1 CONCRETE, PIER | 32 | Superstructure (QC 2) Concrete | For superstructure deck concrete, was a Prepour meeting held as described on CA-S-4? | MOP | 0 | 0 | 0 | 0 | 10/1/2020 | Structures
| CA-Q-511 | 511E43210 | CLASS QC1 CONCRETE, PIER | 33 | Superstructure (QC 2) Concrete | Performed Dry Run and completed Form CA-S-22 for bridge decks prior to placing concrete? | 511.16 | 0 | 0 | 0 | 0 | 10/1/2020 | Structures
| CA-Q-511 | 511E43210 | CLASS QC1 CONCRETE, PIER | 34 | Superstructure (QC 2) Concrete | Forms clean and oiled before concrete placement? | 511.07 | 0 | 0 | 0 | 0 | 10/1/2020 | Structures
| CA-Q-511 | 511E43210 | CLASS QC1 CONCRETE, PIER | 35 | Superstructure (QC 2) Concrete | Re-steel clean, and properly supported before concrete placement? | 511.07 / 509 | 0 | 0 | 0 | 0 | 10/1/2020 | Structures
| CA-Q-511 | 511E43210 | CLASS QC1 CONCRETE, PIER | 36 | Superstructure (QC 2) Concrete | Air temperature, < 85°F and forecast to be below 85°F during placement? | 511.07 | 0 | 0 | 0 | 0 | 10/1/2020 | Structures
| CA-Q-511 | 511E43210 | CLASS QC1 CONCRETE, PIER | 37 | Superstructure (QC 2) Concrete | Until discharged in the work, did the Concrete temperature not exceed 95°F ? | 511.07 | 0 | 0 | 0 | 0 | 10/1/2020 | Structures
| CA-Q-511 | 511E43210 | CLASS QC1 CONCRETE, PIER | 38 | Superstructure (QC 2) Concrete | If ambient air temperatures were ≤32°F, were the procedures listed in 511.12 followed? | 511.12 | 0 | 0 | 0 | 0 | 10/1/2020 | Structures
| CA-Q-511 | 511E43210 | CLASS QC1 CONCRETE, PIER | 39 | Superstructure (QC 2) Concrete | If ambient air temperatures were ≤32°F, was the concrete placed at temperatures between 50°F and 70°F? | 511.12 | 0 | 0 | 0 | 0 | 10/1/2020 | Structures
| CA-Q-511 | 511E43210 | CLASS QC1 CONCRETE, PIER | 40 | Superstructure (QC 2) Concrete | If ambient air temperatures were ≤32°F, was the material where the concrete was placed above 32°F? | 511.12 | 0 | 0 | 0 | 0 | 10/1/2020 | Structures
| CA-Q-511 | 511E43210 | CLASS QC1 CONCRETE, PIER | 41 | Superstructure (QC 2) Concrete | If ambient air temperatures were ≤32°F, was the concrete surface temperature maintained between 50°F and 100°F for at least 5 days? | 511.12 | 0 | 0 | 0 | 0 | 10/1/2020 | Structures
| CA-Q-511 | 511E43210 | CLASS QC1 CONCRETE, PIER | 42 | Superstructure (QC 2) Concrete | "Was the Evaporation Rate below 0.1 lbs/sq.ft./hr, as determined by Figure 1 ACI 308-81, during the superstructure concrete placement? Document Evaporation Rate." | 511.07 | 0 | 0 | 0 | 0 | 10/1/2020 | Structures
| CA-Q-511 | 511E43210 | CLASS QC1 CONCRETE, PIER | 43 | Superstructure (QC 2) Concrete | Was the concrete placed and consolidated by vibration such that there was no segregation of the aggregate and cementitious material? | 511.07 | 0 | 0 | 0 | 0 | 10/1/2020 | Structures
| CA-Q-511 | 511E43210 | CLASS QC1 CONCRETE, PIER | 44 | Superstructure (QC 2) Concrete | Was Air Content checked at point of placement, and within the requirements of Table 499.03-1? | 511.21 / 499.03 / 455.03 | 0 | 0 | 0 | 0 | 10/1/2020 | Structures
| CA-Q-511 | 511E43210 | CLASS QC1 CONCRETE, PIER | 45 | Superstructure (QC 2) Concrete | Do the slump results meet the requirements of Table 499.03-3? | 499.03 / 455.03 | 0 | 0 | 0 | 0 | 10/1/2020 | Structures
| CA-Q-511 | 511E43210 | CLASS QC1 CONCRETE, PIER | 46 | Superstructure (QC 2) Concrete | Were compressive strength cylinders made as specified in 511.04 and 455.03? | 511.04 / 455.03 | 0 | 0 | 0 | 0 | 10/1/2020 | Structures
| CA-Q-511 | 511E43210 | CLASS QC1 CONCRETE, PIER | 47 | Superstructure (QC 2) Concrete | Was the concrete finished without water or evaporation retardant being improperly used? | 511.07 | 0 | 0 | 0 | 0 | 10/1/2020 | Structures
| CA-Q-511 | 511E43210 | CLASS QC1 CONCRETE, PIER | 48 | Superstructure (QC 2) Concrete | Was the concrete finished to the lines and grades shown in the plans and within the tolerances listed in the Table 511.07-1? | 511.07 | 0 | 0 | 0 | 0 | 10/1/2020 | Structures
| CA-Q-511 | 511E43210 | CLASS QC1 CONCRETE, PIER | 49 | Superstructure (QC 2) Concrete | If checks were made to confirm the deck thickness and reinforcing steel cover during the concrete placement, were they within the specified tolerances? | 511.07 | 0 | 0 | 0 | 0 | 10/1/2020 | Structures
| CA-Q-511 | 511E43210 | CLASS QC1 CONCRETE, PIER | 50 | Superstructure (QC 2) Concrete | Was the superstructure deck concrete placed with the finishing machine oriented with the skew of the bridge as specified in 511.07 and 511.16? | 511.07 / 511.16 | 0 | 0 | 0 | 0 | 10/1/2020 | Structures
| CA-Q-511 | 511E43210 | CLASS QC1 CONCRETE, PIER | 51 | Superstructure (QC 2) Concrete | Was superstructure deck concrete properly textured with a broom drag finish? | 511.16 / 511.17 | 0 | 0 | 0 | 0 | 10/1/2020 | Structures
| CA-Q-511 | 511E43210 | CLASS QC1 CONCRETE, PIER | 52 | Superstructure (QC 2) Concrete | If construction joints were necessary, were they formed and concrete placed as specified in 511.09? | 511.09 | 0 | 0 | 0 | 0 | 10/1/2020 | Structures
| CA-Q-511 | 511E43210 | CLASS QC1 CONCRETE, PIER | 53 | Superstructure (QC 2) Concrete | Was proper curing material properly applied as soon as possible? | 511.14 | 0 | 0 | 0 | 0 | 10/1/2020 | Structures
| CA-Q-511 | 511E43210 | CLASS QC1 CONCRETE, PIER | 54 | Superstructure (QC 2) Concrete | If water curing was used, was burlap kept wet during the required curing period? | 511.14 | 0 | 0 | 0 | 0 | 10/1/2020 | Structures
| CA-Q-511 | 511E43210 | CLASS QC1 CONCRETE, PIER | 55 | Superstructure (QC 2) Concrete | Was slipformed parapet concrete placed per the tolerances listed in Table 511.08-1? | 511.08 | 0 | 0 | 0 | 0 | 10/1/2020 | Structures
| CA-Q-511 | 511E43210 | CLASS QC1 CONCRETE, PIER | 56 | Superstructure (QC 2) Concrete | Were the slipformed parapet crack control joints sawed and caulked as specified in 511.08? | 511.08 | 0 | 0 | 0 | 0 | 10/1/2020 | Structures
| CA-Q-511 | 511E43210 | CLASS QC1 CONCRETE, PIER | 57 | Superstructure (QC 2) Concrete | After curing, were all joints and cracks sealed with High Molecular Weight Methacrylate? | 511.19 | 0 | 0 | 0 | 0 | 10/1/2020 | Structures
| CA-Q-511 | 511E43210 | CLASS QC1 CONCRETE, PIER | 58 | Superstructure (QC 2) Concrete | Superstructure grooves sawed longitudinally, approximately 0.15 inches deep, 0.10 inches wide, uniformed spaced at 3/4 inch +0, -1/4 inch before opening to traffic? | 511.17 | 0 | 0 | 0 | 0 | 10/1/2020 | Structures
| CA-Q-511 | 511E43210 | CLASS QC1 CONCRETE, PIER | 59 | Superstructure (QC 2) Concrete | For QC/QA concrete, were the requirements for removing falsework and opening to traffic, as specified in Table 511.14-1.A, Compressive Strength ≥ 0.85% f'c or Flexural Strength ≥ 650 psi followed? | 511.14 | 0 | 0 | 0 | 0 | 10/1/2020 | Structures
| CA-Q-511 | 511E43210 | CLASS QC1 CONCRETE, PIER | 60 | Superstructure (QC 2) Concrete | For Non QC/QA concrete, were the requirements for removing falsework and opening to traffic, as specified for ages of concrete in Table 511.14-1.B, with or without beams followed? | 511.14 | 0 | 0 | 0 | 0 | 10/1/2020 | Structures
| CA-Q-511 | 511E43210 | CLASS QC1 CONCRETE, PIER | 61 | Mass Concrete (QC 4) | For Mass Concrete, the Contractor submitted a Thermal Control Plan (TCP) at least 10 days before mass concrete placement? | 511.04 | 0 | 0 | 0 | 0 | 10/1/2020 | Structures
| CA-Q-511 | 511E43210 | CLASS QC1 CONCRETE, PIER | 62 | Mass Concrete (QC 4) | TCP included method and duration of curing, procedures and equipment to monitor and control concrete temperature during placement and cure, and criteria for form removal? | 511.04 | 0 | 0 | 0 | 0 | 10/1/2020 | Structures
| CA-Q-511 | 511E43210 | CLASS QC1 CONCRETE, PIER | 63 | Mass Concrete (QC 4) | For Mass Concrete, highest maximum internal concrete temperature was ≤ 160°F? | 511.04.A | 0 | 0 | 0 | 0 | 10/1/2020 | Structures
| CA-Q-511 | 511E43210 | CLASS QC1 CONCRETE, PIER | 64 | Mass Concrete (QC 4) | For Mass Concrete, maximum differential concrete temperature did not exceed 36°F over 28 days from placement? | 511.04.A | 0 | 0 | 0 | 0 | 10/1/2020 | Structures
| CA-Q-511 | 511E43210 | CLASS QC1 CONCRETE, PIER | 65 | Mass Concrete (QC 4) | For Mass Concrete, if the in-place concrete exceeded the temperature limits, or cracked, the Contractor submitted a proposed repair plan? | 511.04.A. | 0 | 0 | 0 | 0 | 10/1/2020 | Structures
| CA-Q-511 | 511E43210 | CLASS QC1 CONCRETE, PIER | 66 | Testing Results for QC/QA Concrete | For QC/QA Concrete, if air content not within tolerances listed in Table 499.03-1, did contractor hire independent laboratory to test cores according to 511.21.A? | 511.21 | 0 | 0 | 0 | 0 | 10/1/2020 | Structures
| CA-Q-511 | 511E43210 | CLASS QC1 CONCRETE, PIER | 67 | Testing Results for QC/QA Concrete | For QC/QA concrete, if compressive strength results less than 88% f'c, was the in place concrete evaluated according to 511.20.A? | 511.21 | 0 | 0 | 0 | 0 | 10/1/2020 | Structures
| CA-Q-511 | 511E43210 | CLASS QC1 CONCRETE, PIER | 68 | Testing Results for QC/QA Concrete | For QC/QA Concrete, Engineer evaluated QC compressive strength test sublot results according to Supplement 1127 and 511.20? | 1127 / 511.20 | 0 | 0 | 0 | 0 | 10/1/2020 | Structures
| CA-Q-511 | 511E43210 | CLASS QC1 CONCRETE, PIER | 69 | Testing Results for Non-QC/QA Concrete | For Non- QC/QA Concrete, if air content not within tolerances listed in Table 499.03-1, did department test cores according to 511.21.B? | 511.21 | 0 | 0 | 0 | 0 | 10/1/2020 | Structures
| CA-Q-511 | 511E43210 | CLASS QC1 CONCRETE, PIER | 70 | Testing Results for Non-QC/QA Concrete | For non- QC/QA Concrete, if compressive strength results less than f'c, were the requirements of 511.20.B followed? | 511.20.B | 0 | 0 | 0 | 0 | 10/1/2020 | Structures
| CA-Q-511 | 511E43210 | CLASS QC1 CONCRETE, PIER | 71 | PN 555 Surface Smoothness for Deck Superstructure (QC 2) Concrete | For superstructure concrete on projects with PN 555, did Contractor collect surface smoothness measurements for both wheel paths in each proposed travel lane 250 feet from the end of each approach slab and submit two copies of the ProVAL report to the Engineer and the Office of Technical Services? | PN 555 / S1058 | 0 | 0 | 0 | 0 | 10/1/2020 | Structures
| CA-Q-511 | 511E43210 | CLASS QC1 CONCRETE, PIER | 72 | PN 555 Surface Smoothness for Deck Superstructure (QC 2) Concrete | If the MRI was > 130 inches per mile, or the IRI in any 25 foot section was > 250 inches per mile, (except > 350 inches per mile for steel armored expansion joints), did the Contractor submit a Corrective Action Plan according to Supplement 1122? | PN 555 / S1122 | 0 | 0 | 0 | 0 | 10/1/2020 | Structures
| CA-Q-511 | 511E43210 | CLASS QC1 CONCRETE, PIER | 73 | PN 555 Surface Smoothness for Deck Superstructure (QC 2) Concrete | If the Corrective Action Plan was accepted by the Engineer, was the Contractor able to correct the surface smoothness to these specifications? | PN 555 | 0 | 0 | 0 | 0 | 10/1/2020 | Structures
| CA-Q-511 | 511E43210 | CLASS QC1 CONCRETE, PIER | 74 | PN 555 Surface Smoothness for Deck Superstructure (QC 2) Concrete | Did the Contractor feather adjacent areas to the ground areas to provide smooth transitions? | PN 555 | 0 | 0 | 0 | 0 | 10/1/2020 | Structures
| CA-Q-511 | 511E43210 | CLASS QC1 CONCRETE, PIER | 75 | PN 555 Surface Smoothness for Deck Superstructure (QC 2) Concrete | Did Contractor re-groove diamond ground surfaces according to 511.17, if the existing grooves were less than 0.08 inches deep? | PN 555 / 511.17 | 0 | 0 | 0 | 0 | 10/1/2020 | Structures
| CA-Q-511 | 511E43210 | CLASS QC1 CONCRETE, PIER | 76 | PN 555 Surface Smoothness for Deck Superstructure (QC 2) Concrete | Did Contractor replace pavement markings and raised pavement markings after grinding? | PN 555 | 0 | 0 | 0 | 0 | 10/1/2020 | Structures
| CA-Q-511 | 511E43211 | CLASS QC1 CONCRETE, PIER, AS PER PLAN | 1 | Material and Placement Equipment Requirements | Does the Concrete Job Mix Formula (JMF) supplied match the Engineer approved JMF? Document the approved JMF. | 511.03 / 1126 / 499 | 0 | 0 | 0 | 0 | 10/1/2020 | Structures
| CA-Q-511 | 511E43211 | CLASS QC1 CONCRETE, PIER, AS PER PLAN | 1 | Material and Placement Equipment Requirements | Does the Concrete Job Mix Formula (JMF) supplied match the Engineer approved JMF? Document the approved JMF. | 511.03 / 1126 / 499 | 0 | 0 | 0 | 0 | 10/1/2020 | Structures
| CA-Q-511 | 511E43211 | CLASS QC1 CONCRETE, PIER, AS PER PLAN | 2 | Material and Placement Equipment Requirements | If the bid item required QC/QA Concrete, did the Contractor follow the approved Quality Control Plan (QCP) and was QA testing performed according to 455? | 455.02 | 0 | 0 | 0 | 0 | 10/1/2020 | Structures
| CA-Q-511 | 511E43211 | CLASS QC1 CONCRETE, PIER, AS PER PLAN | 2 | Material and Placement Equipment Requirements | If the bid item required QC/QA Concrete, did the Contractor follow the approved Quality Control Plan (QCP) and was QA testing performed according to 455? | 455.02 | 0 | 0 | 0 | 0 | 10/1/2020 | Structures
| CA-Q-511 | 511E43211 | CLASS QC1 CONCRETE, PIER, AS PER PLAN | 3 | Material and Placement Equipment Requirements | Does Contractor have method to place concrete with < 5 foot free fall? Document placement equipment used. | 511.07 | 0 | 0 | 0 | 0 | 10/1/2020 | Structures
| CA-Q-511 | 511E43211 | CLASS QC1 CONCRETE, PIER, AS PER PLAN | 3 | Material and Placement Equipment Requirements | Does Contractor have method to place concrete with < 5 foot free fall? Document placement equipment used. | 511.07 | 0 | 0 | 0 | 0 | 10/1/2020 | Structures
| CA-Q-511 | 511E43211 | CLASS QC1 CONCRETE, PIER, AS PER PLAN | 4 | Material and Placement Equipment Requirements | Did Contractor provide verification that the concrete vibration equipment has a frequency of at least 4500 impulses per minute? | 511.07 | 0 | 0 | 0 | 0 | 10/1/2020 | Structures
| CA-Q-511 | 511E43211 | CLASS QC1 CONCRETE, PIER, AS PER PLAN | 4 | Material and Placement Equipment Requirements | Did Contractor provide verification that the concrete vibration equipment has a frequency of at least 4500 impulses per minute? | 511.07 | 0 | 0 | 0 | 0 | 10/1/2020 | Structures
| CA-Q-511 | 511E43211 | CLASS QC1 CONCRETE, PIER, AS PER PLAN | 5 | Material and Placement Equipment Requirements | Is the Concrete Cylinder Curing Box on site? | 511.04 | 0 | 0 | 0 | 0 | 10/1/2020 | Structures
| CA-Q-511 | 511E43211 | CLASS QC1 CONCRETE, PIER, AS PER PLAN | 5 | Material and Placement Equipment Requirements | Is the Concrete Cylinder Curing Box on site? | 511.04 | 0 | 0 | 0 | 0 | 10/1/2020 | Structures
| CA-Q-511 | 511E43211 | CLASS QC1 CONCRETE, PIER, AS PER PLAN | 6 | Material and Placement Equipment Requirements | Contractor gave advance notice and description of placing equipment (24 hours) prior to placing concrete? | 511.07 | 0 | 0 | 0 | 0 | 10/1/2020 | Structures
| CA-Q-511 | 511E43211 | CLASS QC1 CONCRETE, PIER, AS PER PLAN | 6 | Material and Placement Equipment Requirements | Contractor gave advance notice and description of placing equipment (24 hours) prior to placing concrete? | 511.07 | 0 | 0 | 0 | 0 | 10/1/2020 | Structures
| CA-Q-511 | 511E43211 | CLASS QC1 CONCRETE, PIER, AS PER PLAN | 7 | Substructure(QC 1) Concrete | Forms clean and oiled before concrete placement? | 511.07 | 0 | 0 | 0 | 0 | 10/1/2020 | Structures
| CA-Q-511 | 511E43211 | CLASS QC1 CONCRETE, PIER, AS PER PLAN | 7 | Substructure(QC 1) Concrete | Forms clean and oiled before concrete placement? | 511.07 | 0 | 0 | 0 | 0 | 10/1/2020 | Structures
| CA-Q-511 | 511E43211 | CLASS QC1 CONCRETE, PIER, AS PER PLAN | 8 | Substructure(QC 1) Concrete | Re-steel clean, and properly supported before concrete placement? | 511.07 / 509 | 0 | 0 | 0 | 0 | 10/1/2020 | Structures
| CA-Q-511 | 511E43211 | CLASS QC1 CONCRETE, PIER, AS PER PLAN | 8 | Substructure(QC 1) Concrete | Re-steel clean, and properly supported before concrete placement? | 511.07 / 509 | 0 | 0 | 0 | 0 | 10/1/2020 | Structures
| CA-Q-511 | 511E43211 | CLASS QC1 CONCRETE, PIER, AS PER PLAN | 9 | Substructure(QC 1) Concrete | Air temperature, < 85°F and forecast to be below 85°F during placement? | 511.07 | 0 | 0 | 0 | 0 | 10/1/2020 | Structures
| CA-Q-511 | 511E43211 | CLASS QC1 CONCRETE, PIER, AS PER PLAN | 9 | Substructure(QC 1) Concrete | Air temperature, < 85°F and forecast to be below 85°F during placement? | 511.07 | 0 | 0 | 0 | 0 | 10/1/2020 | Structures
| CA-Q-511 | 511E43211 | CLASS QC1 CONCRETE, PIER, AS PER PLAN | 10 | Substructure(QC 1) Concrete | Until discharged in the work, did the concrete temperature not exceed 95°F? | 511.07 | 0 | 0 | 0 | 0 | 10/1/2020 | Structures
| CA-Q-511 | 511E43211 | CLASS QC1 CONCRETE, PIER, AS PER PLAN | 10 | Substructure(QC 1) Concrete | Until discharged in the work, did the concrete temperature not exceed 95°F? | 511.07 | 0 | 0 | 0 | 0 | 10/1/2020 | Structures
| CA-Q-511 | 511E43211 | CLASS QC1 CONCRETE, PIER, AS PER PLAN | 11 | Substructure(QC 1) Concrete | If ambient air temperatures were ≤32° F, were the procedures listed in 511.12 followed? | 511.12 | 0 | 0 | 0 | 0 | 10/1/2020 | Structures
| CA-Q-511 | 511E43211 | CLASS QC1 CONCRETE, PIER, AS PER PLAN | 11 | Substructure(QC 1) Concrete | If ambient air temperatures were ≤32° F, were the procedures listed in 511.12 followed? | 511.12 | 0 | 0 | 0 | 0 | 10/1/2020 | Structures
| CA-Q-511 | 511E43211 | CLASS QC1 CONCRETE, PIER, AS PER PLAN | 12 | Substructure(QC 1) Concrete | If ambient air temperatures were ≤32°F, was the concrete placed at temperatures between 50°F and 70°F? | 511.12 | 0 | 0 | 0 | 0 | 10/1/2020 | Structures
| CA-Q-511 | 511E43211 | CLASS QC1 CONCRETE, PIER, AS PER PLAN | 12 | Substructure(QC 1) Concrete | If ambient air temperatures were ≤32°F, was the concrete placed at temperatures between 50°F and 70°F? | 511.12 | 0 | 0 | 0 | 0 | 10/1/2020 | Structures
| CA-Q-511 | 511E43211 | CLASS QC1 CONCRETE, PIER, AS PER PLAN | 13 | Substructure(QC 1) Concrete | If ambient air temperatures were ≤32°F, was the material where the concrete was placed above 32°F? | 511.12 | 0 | 0 | 0 | 0 | 10/1/2020 | Structures
| CA-Q-511 | 511E43211 | CLASS QC1 CONCRETE, PIER, AS PER PLAN | 13 | Substructure(QC 1) Concrete | If ambient air temperatures were ≤32°F, was the material where the concrete was placed above 32°F? | 511.12 | 0 | 0 | 0 | 0 | 10/1/2020 | Structures
| CA-Q-511 | 511E43211 | CLASS QC1 CONCRETE, PIER, AS PER PLAN | 14 | Substructure(QC 1) Concrete | If ambient air temperatures were ≤32°F, was the concrete surface temperature maintained between 50°F and 100°F for at least 5 days? | 511.12 | 0 | 0 | 0 | 0 | 10/1/2020 | Structures
| CA-Q-511 | 511E43211 | CLASS QC1 CONCRETE, PIER, AS PER PLAN | 14 | Substructure(QC 1) Concrete | If ambient air temperatures were ≤32°F, was the concrete surface temperature maintained between 50°F and 100°F for at least 5 days? | 511.12 | 0 | 0 | 0 | 0 | 10/1/2020 | Structures
| CA-Q-511 | 511E43211 | CLASS QC1 CONCRETE, PIER, AS PER PLAN | 15 | Substructure(QC 1) Concrete | Was the concrete placed and consolidated by vibration such that there was no segregation of the aggregate and cementitious material? | 511.07 | 0 | 0 | 0 | 0 | 10/1/2020 | Structures
| CA-Q-511 | 511E43211 | CLASS QC1 CONCRETE, PIER, AS PER PLAN | 15 | Substructure(QC 1) Concrete | Was the concrete placed and consolidated by vibration such that there was no segregation of the aggregate and cementitious material? | 511.07 | 0 | 0 | 0 | 0 | 10/1/2020 | Structures
| CA-Q-511 | 511E43211 | CLASS QC1 CONCRETE, PIER, AS PER PLAN | 16 | Substructure(QC 1) Concrete | Was Air Content checked at point of placement, and within the requirements of Table 499.03-1? | 511.21 / 499.03 / 455.03 | 0 | 0 | 0 | 0 | 10/1/2020 | Structures
| CA-Q-511 | 511E43211 | CLASS QC1 CONCRETE, PIER, AS PER PLAN | 16 | Substructure(QC 1) Concrete | Was Air Content checked at point of placement, and within the requirements of Table 499.03-1? | 511.21 / 499.03 / 455.03 | 0 | 0 | 0 | 0 | 10/1/2020 | Structures
| CA-Q-511 | 511E43211 | CLASS QC1 CONCRETE, PIER, AS PER PLAN | 17 | Substructure(QC 1) Concrete | Do the slump results meet the requirements of Table 499.03-3? | 499.03 / 455.03 | 0 | 0 | 0 | 0 | 10/1/2020 | Structures
| CA-Q-511 | 511E43211 | CLASS QC1 CONCRETE, PIER, AS PER PLAN | 17 | Substructure(QC 1) Concrete | Do the slump results meet the requirements of Table 499.03-3? | 499.03 / 455.03 | 0 | 0 | 0 | 0 | 10/1/2020 | Structures
| CA-Q-511 | 511E43211 | CLASS QC1 CONCRETE, PIER, AS PER PLAN | 18 | Substructure(QC 1) Concrete | Were compressive strength cylinders made as specified in 511.04 and 455.03? | 511.04 / 455.03 | 0 | 0 | 0 | 0 | 10/1/2020 | Structures
| CA-Q-511 | 511E43211 | CLASS QC1 CONCRETE, PIER, AS PER PLAN | 18 | Substructure(QC 1) Concrete | Were compressive strength cylinders made as specified in 511.04 and 455.03? | 511.04 / 455.03 | 0 | 0 | 0 | 0 | 10/1/2020 | Structures
| CA-Q-511 | 511E43211 | CLASS QC1 CONCRETE, PIER, AS PER PLAN | 19 | Substructure(QC 1) Concrete | Was the concrete finished without water or evaporation retardant being improperly used? | 511.07 | 0 | 0 | 0 | 0 | 10/1/2020 | Structures
| CA-Q-511 | 511E43211 | CLASS QC1 CONCRETE, PIER, AS PER PLAN | 19 | Substructure(QC 1) Concrete | Was the concrete finished without water or evaporation retardant being improperly used? | 511.07 | 0 | 0 | 0 | 0 | 10/1/2020 | Structures
| CA-Q-511 | 511E43211 | CLASS QC1 CONCRETE, PIER, AS PER PLAN | 20 | Substructure(QC 1) Concrete | Was the concrete finished to the lines and grades shown in the plans and within the tolerances listed in the Table 511.07-1? | 511.07 | 0 | 0 | 0 | 0 | 10/1/2020 | Structures
| CA-Q-511 | 511E43211 | CLASS QC1 CONCRETE, PIER, AS PER PLAN | 20 | Substructure(QC 1) Concrete | Was the concrete finished to the lines and grades shown in the plans and within the tolerances listed in the Table 511.07-1? | 511.07 | 0 | 0 | 0 | 0 | 10/1/2020 | Structures
| CA-Q-511 | 511E43211 | CLASS QC1 CONCRETE, PIER, AS PER PLAN | 21 | Substructure(QC 1) Concrete | If construction joints were necessary, were they formed and concrete placed as specified in 511.09? | 511.09 | 0 | 0 | 0 | 0 | 10/1/2020 | Structures
| CA-Q-511 | 511E43211 | CLASS QC1 CONCRETE, PIER, AS PER PLAN | 21 | Substructure(QC 1) Concrete | If construction joints were necessary, were they formed and concrete placed as specified in 511.09? | 511.09 | 0 | 0 | 0 | 0 | 10/1/2020 | Structures
| CA-Q-511 | 511E43211 | CLASS QC1 CONCRETE, PIER, AS PER PLAN | 22 | Substructure(QC 1) Concrete | If water curing was used, was it applied immediately after finishing and was burlap kept wet during the required curing period? | 511.14 | 0 | 0 | 0 | 0 | 10/1/2020 | Structures
| CA-Q-511 | 511E43211 | CLASS QC1 CONCRETE, PIER, AS PER PLAN | 22 | Substructure(QC 1) Concrete | If water curing was used, was it applied immediately after finishing and was burlap kept wet during the required curing period? | 511.14 | 0 | 0 | 0 | 0 | 10/1/2020 | Structures
| CA-Q-511 | 511E43211 | CLASS QC1 CONCRETE, PIER, AS PER PLAN | 23 | Substructure(QC 1) Concrete | If membrane curing was used, was it applied immediately after finishing, and was it applied at a rate of at least 1 gallon per 200 sq. ft.? | 511.14 | 0 | 0 | 0 | 0 | 10/1/2020 | Structures
| CA-Q-511 | 511E43211 | CLASS QC1 CONCRETE, PIER, AS PER PLAN | 23 | Substructure(QC 1) Concrete | If membrane curing was used, was it applied immediately after finishing, and was it applied at a rate of at least 1 gallon per 200 sq. ft.? | 511.14 | 0 | 0 | 0 | 0 | 10/1/2020 | Structures
| CA-Q-511 | 511E43211 | CLASS QC1 CONCRETE, PIER, AS PER PLAN | 24 | Substructure(QC 1) Concrete | For QC/QA concrete, were the requirements for removing falsework and loading, as specified in Table 511.14-1.A, Compressive Strength ≥ 0.85% f'c or Flexural Strength ≥ 650 psi followed? | 511.14 | 0 | 0 | 0 | 0 | 10/1/2020 | Structures
| CA-Q-511 | 511E43211 | CLASS QC1 CONCRETE, PIER, AS PER PLAN | 24 | Substructure(QC 1) Concrete | For QC/QA concrete, were the requirements for removing falsework and loading, as specified in Table 511.14-1.A, Compressive Strength ≥ 0.85% f'c or Flexural Strength ≥ 650 psi followed? | 511.14 | 0 | 0 | 0 | 0 | 10/1/2020 | Structures
| CA-Q-511 | 511E43211 | CLASS QC1 CONCRETE, PIER, AS PER PLAN | 25 | Substructure(QC 1) Concrete | For Non QC/QA concrete, were the requirements for removing falsework and loading, as specified for ages of concrete in Table 511.14-1.B, with or without beams followed? | 511.14 | 0 | 0 | 0 | 0 | 10/1/2020 | Structures
| CA-Q-511 | 511E43211 | CLASS QC1 CONCRETE, PIER, AS PER PLAN | 25 | Substructure(QC 1) Concrete | For Non QC/QA concrete, were the requirements for removing falsework and loading, as specified for ages of concrete in Table 511.14-1.B, with or without beams followed? | 511.14 | 0 | 0 | 0 | 0 | 10/1/2020 | Structures
| CA-Q-511 | 511E43211 | CLASS QC1 CONCRETE, PIER, AS PER PLAN | 26 | Substructure(QC 1) Concrete | After removing forms, were all cavities filled with mortar? | 511.14 | 0 | 0 | 0 | 0 | 10/1/2020 | Structures
| CA-Q-511 | 511E43211 | CLASS QC1 CONCRETE, PIER, AS PER PLAN | 26 | Substructure(QC 1) Concrete | After removing forms, were all cavities filled with mortar? | 511.14 | 0 | 0 | 0 | 0 | 10/1/2020 | Structures
| CA-Q-511 | 511E43211 | CLASS QC1 CONCRETE, PIER, AS PER PLAN | 27 | Superstructure (QC 2) Concrete | For superstructure deck concrete, is the finishing machine self-propelled with forward and reverse drive mechanisms and does it have two rotating rollers and leveling augers? | 511.16 | 0 | 0 | 0 | 0 | 10/1/2020 | Structures
| CA-Q-511 | 511E43211 | CLASS QC1 CONCRETE, PIER, AS PER PLAN | 27 | Superstructure (QC 2) Concrete | For superstructure deck concrete, is the finishing machine self-propelled with forward and reverse drive mechanisms and does it have two rotating rollers and leveling augers? | 511.16 | 0 | 0 | 0 | 0 | 10/1/2020 | Structures
| CA-Q-511 | 511E43211 | CLASS QC1 CONCRETE, PIER, AS PER PLAN | 28 | Superstructure (QC 2) Concrete | For superstructure deck concrete, if the finishing machine used a vibrating roller, did the fins protrude less than 1/4 from the roller? | 511.16 | 0 | 0 | 0 | 0 | 10/1/2020 | Structures
| CA-Q-511 | 511E43211 | CLASS QC1 CONCRETE, PIER, AS PER PLAN | 28 | Superstructure (QC 2) Concrete | For superstructure deck concrete, if the finishing machine used a vibrating roller, did the fins protrude less than 1/4 from the roller? | 511.16 | 0 | 0 | 0 | 0 | 10/1/2020 | Structures
| CA-Q-511 | 511E43211 | CLASS QC1 CONCRETE, PIER, AS PER PLAN | 29 | Superstructure (QC 2) Concrete | For superstructure deck concrete, did the contractor provide the necessary verification pertaining to the vibrating frequencies of the vibrating pan or roller? | 511.16 | 0 | 0 | 0 | 0 | 10/1/2020 | Structures
| CA-Q-511 | 511E43211 | CLASS QC1 CONCRETE, PIER, AS PER PLAN | 29 | Superstructure (QC 2) Concrete | For superstructure deck concrete, did the contractor provide the necessary verification pertaining to the vibrating frequencies of the vibrating pan or roller? | 511.16 | 0 | 0 | 0 | 0 | 10/1/2020 | Structures
| CA-Q-511 | 511E43211 | CLASS QC1 CONCRETE, PIER, AS PER PLAN | 30 | Superstructure (QC 2) Concrete | For superstructure deck concrete, has the finishing machine rail been checked for straightness with no sections exceeding 1/8 inch in 10 feet in any direction? | 511.16 | 0 | 0 | 0 | 0 | 10/1/2020 | Structures
| CA-Q-511 | 511E43211 | CLASS QC1 CONCRETE, PIER, AS PER PLAN | 30 | Superstructure (QC 2) Concrete | For superstructure deck concrete, has the finishing machine rail been checked for straightness with no sections exceeding 1/8 inch in 10 feet in any direction? | 511.16 | 0 | 0 | 0 | 0 | 10/1/2020 | Structures
| CA-Q-511 | 511E43211 | CLASS QC1 CONCRETE, PIER, AS PER PLAN | 31 | Superstructure (QC 2) Concrete | For superstructure concrete with deck falsework, have the requirements of 508 been followed as described on CA-Q-0508? | 501.05 / 508 | 0 | 0 | 0 | 0 | 10/1/2020 | Structures
| CA-Q-511 | 511E43211 | CLASS QC1 CONCRETE, PIER, AS PER PLAN | 31 | Superstructure (QC 2) Concrete | For superstructure concrete with deck falsework, have the requirements of 508 been followed as described on CA-Q-0508? | 501.05 / 508 | 0 | 0 | 0 | 0 | 10/1/2020 | Structures
| CA-Q-511 | 511E43211 | CLASS QC1 CONCRETE, PIER, AS PER PLAN | 32 | Superstructure (QC 2) Concrete | For superstructure deck concrete, was a Prepour meeting held as described on CA-S-4? | MOP | 0 | 0 | 0 | 0 | 10/1/2020 | Structures
| CA-Q-511 | 511E43211 | CLASS QC1 CONCRETE, PIER, AS PER PLAN | 32 | Superstructure (QC 2) Concrete | For superstructure deck concrete, was a Prepour meeting held as described on CA-S-4? | MOP | 0 | 0 | 0 | 0 | 10/1/2020 | Structures
| CA-Q-511 | 511E43211 | CLASS QC1 CONCRETE, PIER, AS PER PLAN | 33 | Superstructure (QC 2) Concrete | Performed Dry Run and completed Form CA-S-22 for bridge decks prior to placing concrete? | 511.16 | 0 | 0 | 0 | 0 | 10/1/2020 | Structures
| CA-Q-511 | 511E43211 | CLASS QC1 CONCRETE, PIER, AS PER PLAN | 33 | Superstructure (QC 2) Concrete | Performed Dry Run and completed Form CA-S-22 for bridge decks prior to placing concrete? | 511.16 | 0 | 0 | 0 | 0 | 10/1/2020 | Structures
| CA-Q-511 | 511E43211 | CLASS QC1 CONCRETE, PIER, AS PER PLAN | 34 | Superstructure (QC 2) Concrete | Forms clean and oiled before concrete placement? | 511.07 | 0 | 0 | 0 | 0 | 10/1/2020 | Structures
| CA-Q-511 | 511E43211 | CLASS QC1 CONCRETE, PIER, AS PER PLAN | 34 | Superstructure (QC 2) Concrete | Forms clean and oiled before concrete placement? | 511.07 | 0 | 0 | 0 | 0 | 10/1/2020 | Structures
| CA-Q-511 | 511E43211 | CLASS QC1 CONCRETE, PIER, AS PER PLAN | 35 | Superstructure (QC 2) Concrete | Re-steel clean, and properly supported before concrete placement? | 511.07 / 509 | 0 | 0 | 0 | 0 | 10/1/2020 | Structures
| CA-Q-511 | 511E43211 | CLASS QC1 CONCRETE, PIER, AS PER PLAN | 35 | Superstructure (QC 2) Concrete | Re-steel clean, and properly supported before concrete placement? | 511.07 / 509 | 0 | 0 | 0 | 0 | 10/1/2020 | Structures
| CA-Q-511 | 511E43211 | CLASS QC1 CONCRETE, PIER, AS PER PLAN | 36 | Superstructure (QC 2) Concrete | Air temperature, < 85°F and forecast to be below 85°F during placement? | 511.07 | 0 | 0 | 0 | 0 | 10/1/2020 | Structures
| CA-Q-511 | 511E43211 | CLASS QC1 CONCRETE, PIER, AS PER PLAN | 36 | Superstructure (QC 2) Concrete | Air temperature, < 85°F and forecast to be below 85°F during placement? | 511.07 | 0 | 0 | 0 | 0 | 10/1/2020 | Structures
| CA-Q-511 | 511E43211 | CLASS QC1 CONCRETE, PIER, AS PER PLAN | 37 | Superstructure (QC 2) Concrete | Until discharged in the work, did the Concrete temperature not exceed 95°F ? | 511.07 | 0 | 0 | 0 | 0 | 10/1/2020 | Structures
| CA-Q-511 | 511E43211 | CLASS QC1 CONCRETE, PIER, AS PER PLAN | 37 | Superstructure (QC 2) Concrete | Until discharged in the work, did the Concrete temperature not exceed 95°F ? | 511.07 | 0 | 0 | 0 | 0 | 10/1/2020 | Structures
| CA-Q-511 | 511E43211 | CLASS QC1 CONCRETE, PIER, AS PER PLAN | 38 | Superstructure (QC 2) Concrete | If ambient air temperatures were ≤32°F, were the procedures listed in 511.12 followed? | 511.12 | 0 | 0 | 0 | 0 | 10/1/2020 | Structures
| CA-Q-511 | 511E43211 | CLASS QC1 CONCRETE, PIER, AS PER PLAN | 38 | Superstructure (QC 2) Concrete | If ambient air temperatures were ≤32°F, were the procedures listed in 511.12 followed? | 511.12 | 0 | 0 | 0 | 0 | 10/1/2020 | Structures
| CA-Q-511 | 511E43211 | CLASS QC1 CONCRETE, PIER, AS PER PLAN | 39 | Superstructure (QC 2) Concrete | If ambient air temperatures were ≤32°F, was the concrete placed at temperatures between 50°F and 70°F? | 511.12 | 0 | 0 | 0 | 0 | 10/1/2020 | Structures
| CA-Q-511 | 511E43211 | CLASS QC1 CONCRETE, PIER, AS PER PLAN | 39 | Superstructure (QC 2) Concrete | If ambient air temperatures were ≤32°F, was the concrete placed at temperatures between 50°F and 70°F? | 511.12 | 0 | 0 | 0 | 0 | 10/1/2020 | Structures
| CA-Q-511 | 511E43211 | CLASS QC1 CONCRETE, PIER, AS PER PLAN | 40 | Superstructure (QC 2) Concrete | If ambient air temperatures were ≤32°F, was the material where the concrete was placed above 32°F? | 511.12 | 0 | 0 | 0 | 0 | 10/1/2020 | Structures
| CA-Q-511 | 511E43211 | CLASS QC1 CONCRETE, PIER, AS PER PLAN | 40 | Superstructure (QC 2) Concrete | If ambient air temperatures were ≤32°F, was the material where the concrete was placed above 32°F? | 511.12 | 0 | 0 | 0 | 0 | 10/1/2020 | Structures
| CA-Q-511 | 511E43211 | CLASS QC1 CONCRETE, PIER, AS PER PLAN | 41 | Superstructure (QC 2) Concrete | If ambient air temperatures were ≤32°F, was the concrete surface temperature maintained between 50°F and 100°F for at least 5 days? | 511.12 | 0 | 0 | 0 | 0 | 10/1/2020 | Structures
| CA-Q-511 | 511E43211 | CLASS QC1 CONCRETE, PIER, AS PER PLAN | 41 | Superstructure (QC 2) Concrete | If ambient air temperatures were ≤32°F, was the concrete surface temperature maintained between 50°F and 100°F for at least 5 days? | 511.12 | 0 | 0 | 0 | 0 | 10/1/2020 | Structures
| CA-Q-511 | 511E43211 | CLASS QC1 CONCRETE, PIER, AS PER PLAN | 42 | Superstructure (QC 2) Concrete | "Was the Evaporation Rate below 0.1 lbs/sq.ft./hr, as determined by Figure 1 ACI 308-81, during the superstructure concrete placement? Document Evaporation Rate." | 511.07 | 0 | 0 | 0 | 0 | 10/1/2020 | Structures
| CA-Q-511 | 511E43211 | CLASS QC1 CONCRETE, PIER, AS PER PLAN | 42 | Superstructure (QC 2) Concrete | "Was the Evaporation Rate below 0.1 lbs/sq.ft./hr, as determined by Figure 1 ACI 308-81, during the superstructure concrete placement? Document Evaporation Rate." | 511.07 | 0 | 0 | 0 | 0 | 10/1/2020 | Structures
| CA-Q-511 | 511E43211 | CLASS QC1 CONCRETE, PIER, AS PER PLAN | 43 | Superstructure (QC 2) Concrete | Was the concrete placed and consolidated by vibration such that there was no segregation of the aggregate and cementitious material? | 511.07 | 0 | 0 | 0 | 0 | 10/1/2020 | Structures
| CA-Q-511 | 511E43211 | CLASS QC1 CONCRETE, PIER, AS PER PLAN | 43 | Superstructure (QC 2) Concrete | Was the concrete placed and consolidated by vibration such that there was no segregation of the aggregate and cementitious material? | 511.07 | 0 | 0 | 0 | 0 | 10/1/2020 | Structures
| CA-Q-511 | 511E43211 | CLASS QC1 CONCRETE, PIER, AS PER PLAN | 44 | Superstructure (QC 2) Concrete | Was Air Content checked at point of placement, and within the requirements of Table 499.03-1? | 511.21 / 499.03 / 455.03 | 0 | 0 | 0 | 0 | 10/1/2020 | Structures
| CA-Q-511 | 511E43211 | CLASS QC1 CONCRETE, PIER, AS PER PLAN | 44 | Superstructure (QC 2) Concrete | Was Air Content checked at point of placement, and within the requirements of Table 499.03-1? | 511.21 / 499.03 / 455.03 | 0 | 0 | 0 | 0 | 10/1/2020 | Structures
| CA-Q-511 | 511E43211 | CLASS QC1 CONCRETE, PIER, AS PER PLAN | 45 | Superstructure (QC 2) Concrete | Do the slump results meet the requirements of Table 499.03-3? | 499.03 / 455.03 | 0 | 0 | 0 | 0 | 10/1/2020 | Structures
| CA-Q-511 | 511E43211 | CLASS QC1 CONCRETE, PIER, AS PER PLAN | 45 | Superstructure (QC 2) Concrete | Do the slump results meet the requirements of Table 499.03-3? | 499.03 / 455.03 | 0 | 0 | 0 | 0 | 10/1/2020 | Structures
| CA-Q-511 | 511E43211 | CLASS QC1 CONCRETE, PIER, AS PER PLAN | 46 | Superstructure (QC 2) Concrete | Were compressive strength cylinders made as specified in 511.04 and 455.03? | 511.04 / 455.03 | 0 | 0 | 0 | 0 | 10/1/2020 | Structures
| CA-Q-511 | 511E43211 | CLASS QC1 CONCRETE, PIER, AS PER PLAN | 46 | Superstructure (QC 2) Concrete | Were compressive strength cylinders made as specified in 511.04 and 455.03? | 511.04 / 455.03 | 0 | 0 | 0 | 0 | 10/1/2020 | Structures
| CA-Q-511 | 511E43211 | CLASS QC1 CONCRETE, PIER, AS PER PLAN | 47 | Superstructure (QC 2) Concrete | Was the concrete finished without water or evaporation retardant being improperly used? | 511.07 | 0 | 0 | 0 | 0 | 10/1/2020 | Structures
| CA-Q-511 | 511E43211 | CLASS QC1 CONCRETE, PIER, AS PER PLAN | 47 | Superstructure (QC 2) Concrete | Was the concrete finished without water or evaporation retardant being improperly used? | 511.07 | 0 | 0 | 0 | 0 | 10/1/2020 | Structures
| CA-Q-511 | 511E43211 | CLASS QC1 CONCRETE, PIER, AS PER PLAN | 48 | Superstructure (QC 2) Concrete | Was the concrete finished to the lines and grades shown in the plans and within the tolerances listed in the Table 511.07-1? | 511.07 | 0 | 0 | 0 | 0 | 10/1/2020 | Structures
| CA-Q-511 | 511E43211 | CLASS QC1 CONCRETE, PIER, AS PER PLAN | 48 | Superstructure (QC 2) Concrete | Was the concrete finished to the lines and grades shown in the plans and within the tolerances listed in the Table 511.07-1? | 511.07 | 0 | 0 | 0 | 0 | 10/1/2020 | Structures
| CA-Q-511 | 511E43211 | CLASS QC1 CONCRETE, PIER, AS PER PLAN | 49 | Superstructure (QC 2) Concrete | If checks were made to confirm the deck thickness and reinforcing steel cover during the concrete placement, were they within the specified tolerances? | 511.07 | 0 | 0 | 0 | 0 | 10/1/2020 | Structures
| CA-Q-511 | 511E43211 | CLASS QC1 CONCRETE, PIER, AS PER PLAN | 49 | Superstructure (QC 2) Concrete | If checks were made to confirm the deck thickness and reinforcing steel cover during the concrete placement, were they within the specified tolerances? | 511.07 | 0 | 0 | 0 | 0 | 10/1/2020 | Structures
| CA-Q-511 | 511E43211 | CLASS QC1 CONCRETE, PIER, AS PER PLAN | 50 | Superstructure (QC 2) Concrete | Was the superstructure deck concrete placed with the finishing machine oriented with the skew of the bridge as specified in 511.07 and 511.16? | 511.07 / 511.16 | 0 | 0 | 0 | 0 | 10/1/2020 | Structures
| CA-Q-511 | 511E43211 | CLASS QC1 CONCRETE, PIER, AS PER PLAN | 50 | Superstructure (QC 2) Concrete | Was the superstructure deck concrete placed with the finishing machine oriented with the skew of the bridge as specified in 511.07 and 511.16? | 511.07 / 511.16 | 0 | 0 | 0 | 0 | 10/1/2020 | Structures
| CA-Q-511 | 511E43211 | CLASS QC1 CONCRETE, PIER, AS PER PLAN | 51 | Superstructure (QC 2) Concrete | Was superstructure deck concrete properly textured with a broom drag finish? | 511.16 / 511.17 | 0 | 0 | 0 | 0 | 10/1/2020 | Structures
| CA-Q-511 | 511E43211 | CLASS QC1 CONCRETE, PIER, AS PER PLAN | 51 | Superstructure (QC 2) Concrete | Was superstructure deck concrete properly textured with a broom drag finish? | 511.16 / 511.17 | 0 | 0 | 0 | 0 | 10/1/2020 | Structures
| CA-Q-511 | 511E43211 | CLASS QC1 CONCRETE, PIER, AS PER PLAN | 52 | Superstructure (QC 2) Concrete | If construction joints were necessary, were they formed and concrete placed as specified in 511.09? | 511.09 | 0 | 0 | 0 | 0 | 10/1/2020 | Structures
| CA-Q-511 | 511E43211 | CLASS QC1 CONCRETE, PIER, AS PER PLAN | 52 | Superstructure (QC 2) Concrete | If construction joints were necessary, were they formed and concrete placed as specified in 511.09? | 511.09 | 0 | 0 | 0 | 0 | 10/1/2020 | Structures
| CA-Q-511 | 511E43211 | CLASS QC1 CONCRETE, PIER, AS PER PLAN | 53 | Superstructure (QC 2) Concrete | Was proper curing material properly applied as soon as possible? | 511.14 | 0 | 0 | 0 | 0 | 10/1/2020 | Structures
| CA-Q-511 | 511E43211 | CLASS QC1 CONCRETE, PIER, AS PER PLAN | 53 | Superstructure (QC 2) Concrete | Was proper curing material properly applied as soon as possible? | 511.14 | 0 | 0 | 0 | 0 | 10/1/2020 | Structures
| CA-Q-511 | 511E43211 | CLASS QC1 CONCRETE, PIER, AS PER PLAN | 54 | Superstructure (QC 2) Concrete | If water curing was used, was burlap kept wet during the required curing period? | 511.14 | 0 | 0 | 0 | 0 | 10/1/2020 | Structures
| CA-Q-511 | 511E43211 | CLASS QC1 CONCRETE, PIER, AS PER PLAN | 54 | Superstructure (QC 2) Concrete | If water curing was used, was burlap kept wet during the required curing period? | 511.14 | 0 | 0 | 0 | 0 | 10/1/2020 | Structures
| CA-Q-511 | 511E43211 | CLASS QC1 CONCRETE, PIER, AS PER PLAN | 55 | Superstructure (QC 2) Concrete | Was slipformed parapet concrete placed per the tolerances listed in Table 511.08-1? | 511.08 | 0 | 0 | 0 | 0 | 10/1/2020 | Structures
| CA-Q-511 | 511E43211 | CLASS QC1 CONCRETE, PIER, AS PER PLAN | 55 | Superstructure (QC 2) Concrete | Was slipformed parapet concrete placed per the tolerances listed in Table 511.08-1? | 511.08 | 0 | 0 | 0 | 0 | 10/1/2020 | Structures
| CA-Q-511 | 511E43211 | CLASS QC1 CONCRETE, PIER, AS PER PLAN | 56 | Superstructure (QC 2) Concrete | Were the slipformed parapet crack control joints sawed and caulked as specified in 511.08? | 511.08 | 0 | 0 | 0 | 0 | 10/1/2020 | Structures
| CA-Q-511 | 511E43211 | CLASS QC1 CONCRETE, PIER, AS PER PLAN | 56 | Superstructure (QC 2) Concrete | Were the slipformed parapet crack control joints sawed and caulked as specified in 511.08? | 511.08 | 0 | 0 | 0 | 0 | 10/1/2020 | Structures
| CA-Q-511 | 511E43211 | CLASS QC1 CONCRETE, PIER, AS PER PLAN | 57 | Superstructure (QC 2) Concrete | After curing, were all joints and cracks sealed with High Molecular Weight Methacrylate? | 511.19 | 0 | 0 | 0 | 0 | 10/1/2020 | Structures
| CA-Q-511 | 511E43211 | CLASS QC1 CONCRETE, PIER, AS PER PLAN | 57 | Superstructure (QC 2) Concrete | After curing, were all joints and cracks sealed with High Molecular Weight Methacrylate? | 511.19 | 0 | 0 | 0 | 0 | 10/1/2020 | Structures
| CA-Q-511 | 511E43211 | CLASS QC1 CONCRETE, PIER, AS PER PLAN | 58 | Superstructure (QC 2) Concrete | Superstructure grooves sawed longitudinally, approximately 0.15 inches deep, 0.10 inches wide, uniformed spaced at 3/4 inch +0, -1/4 inch before opening to traffic? | 511.17 | 0 | 0 | 0 | 0 | 10/1/2020 | Structures
| CA-Q-511 | 511E43211 | CLASS QC1 CONCRETE, PIER, AS PER PLAN | 58 | Superstructure (QC 2) Concrete | Superstructure grooves sawed longitudinally, approximately 0.15 inches deep, 0.10 inches wide, uniformed spaced at 3/4 inch +0, -1/4 inch before opening to traffic? | 511.17 | 0 | 0 | 0 | 0 | 10/1/2020 | Structures
| CA-Q-511 | 511E43211 | CLASS QC1 CONCRETE, PIER, AS PER PLAN | 59 | Superstructure (QC 2) Concrete | For QC/QA concrete, were the requirements for removing falsework and opening to traffic, as specified in Table 511.14-1.A, Compressive Strength ≥ 0.85% f'c or Flexural Strength ≥ 650 psi followed? | 511.14 | 0 | 0 | 0 | 0 | 10/1/2020 | Structures
| CA-Q-511 | 511E43211 | CLASS QC1 CONCRETE, PIER, AS PER PLAN | 59 | Superstructure (QC 2) Concrete | For QC/QA concrete, were the requirements for removing falsework and opening to traffic, as specified in Table 511.14-1.A, Compressive Strength ≥ 0.85% f'c or Flexural Strength ≥ 650 psi followed? | 511.14 | 0 | 0 | 0 | 0 | 10/1/2020 | Structures
| CA-Q-511 | 511E43211 | CLASS QC1 CONCRETE, PIER, AS PER PLAN | 60 | Superstructure (QC 2) Concrete | For Non QC/QA concrete, were the requirements for removing falsework and opening to traffic, as specified for ages of concrete in Table 511.14-1.B, with or without beams followed? | 511.14 | 0 | 0 | 0 | 0 | 10/1/2020 | Structures
| CA-Q-511 | 511E43211 | CLASS QC1 CONCRETE, PIER, AS PER PLAN | 60 | Superstructure (QC 2) Concrete | For Non QC/QA concrete, were the requirements for removing falsework and opening to traffic, as specified for ages of concrete in Table 511.14-1.B, with or without beams followed? | 511.14 | 0 | 0 | 0 | 0 | 10/1/2020 | Structures
| CA-Q-511 | 511E43211 | CLASS QC1 CONCRETE, PIER, AS PER PLAN | 61 | Mass Concrete (QC 4) | For Mass Concrete, the Contractor submitted a Thermal Control Plan (TCP) at least 10 days before mass concrete placement? | 511.04 | 0 | 0 | 0 | 0 | 10/1/2020 | Structures
| CA-Q-511 | 511E43211 | CLASS QC1 CONCRETE, PIER, AS PER PLAN | 61 | Mass Concrete (QC 4) | For Mass Concrete, the Contractor submitted a Thermal Control Plan (TCP) at least 10 days before mass concrete placement? | 511.04 | 0 | 0 | 0 | 0 | 10/1/2020 | Structures
| CA-Q-511 | 511E43211 | CLASS QC1 CONCRETE, PIER, AS PER PLAN | 62 | Mass Concrete (QC 4) | TCP included method and duration of curing, procedures and equipment to monitor and control concrete temperature during placement and cure, and criteria for form removal? | 511.04 | 0 | 0 | 0 | 0 | 10/1/2020 | Structures
| CA-Q-511 | 511E43211 | CLASS QC1 CONCRETE, PIER, AS PER PLAN | 62 | Mass Concrete (QC 4) | TCP included method and duration of curing, procedures and equipment to monitor and control concrete temperature during placement and cure, and criteria for form removal? | 511.04 | 0 | 0 | 0 | 0 | 10/1/2020 | Structures
| CA-Q-511 | 511E43211 | CLASS QC1 CONCRETE, PIER, AS PER PLAN | 63 | Mass Concrete (QC 4) | For Mass Concrete, highest maximum internal concrete temperature was ≤ 160°F? | 511.04.A | 0 | 0 | 0 | 0 | 10/1/2020 | Structures
| CA-Q-511 | 511E43211 | CLASS QC1 CONCRETE, PIER, AS PER PLAN | 63 | Mass Concrete (QC 4) | For Mass Concrete, highest maximum internal concrete temperature was ≤ 160°F? | 511.04.A | 0 | 0 | 0 | 0 | 10/1/2020 | Structures
| CA-Q-511 | 511E43211 | CLASS QC1 CONCRETE, PIER, AS PER PLAN | 64 | Mass Concrete (QC 4) | For Mass Concrete, maximum differential concrete temperature did not exceed 36°F over 28 days from placement? | 511.04.A | 0 | 0 | 0 | 0 | 10/1/2020 | Structures
| CA-Q-511 | 511E43211 | CLASS QC1 CONCRETE, PIER, AS PER PLAN | 64 | Mass Concrete (QC 4) | For Mass Concrete, maximum differential concrete temperature did not exceed 36°F over 28 days from placement? | 511.04.A | 0 | 0 | 0 | 0 | 10/1/2020 | Structures
| CA-Q-511 | 511E43211 | CLASS QC1 CONCRETE, PIER, AS PER PLAN | 65 | Mass Concrete (QC 4) | For Mass Concrete, if the in-place concrete exceeded the temperature limits, or cracked, the Contractor submitted a proposed repair plan? | 511.04.A. | 0 | 0 | 0 | 0 | 10/1/2020 | Structures
| CA-Q-511 | 511E43211 | CLASS QC1 CONCRETE, PIER, AS PER PLAN | 65 | Mass Concrete (QC 4) | For Mass Concrete, if the in-place concrete exceeded the temperature limits, or cracked, the Contractor submitted a proposed repair plan? | 511.04.A. | 0 | 0 | 0 | 0 | 10/1/2020 | Structures
| CA-Q-511 | 511E43211 | CLASS QC1 CONCRETE, PIER, AS PER PLAN | 66 | Testing Results for QC/QA Concrete | For QC/QA Concrete, if air content not within tolerances listed in Table 499.03-1, did contractor hire independent laboratory to test cores according to 511.21.A? | 511.21 | 0 | 0 | 0 | 0 | 10/1/2020 | Structures
| CA-Q-511 | 511E43211 | CLASS QC1 CONCRETE, PIER, AS PER PLAN | 66 | Testing Results for QC/QA Concrete | For QC/QA Concrete, if air content not within tolerances listed in Table 499.03-1, did contractor hire independent laboratory to test cores according to 511.21.A? | 511.21 | 0 | 0 | 0 | 0 | 10/1/2020 | Structures
| CA-Q-511 | 511E43211 | CLASS QC1 CONCRETE, PIER, AS PER PLAN | 67 | Testing Results for QC/QA Concrete | For QC/QA concrete, if compressive strength results less than 88% f'c, was the in place concrete evaluated according to 511.20.A? | 511.21 | 0 | 0 | 0 | 0 | 10/1/2020 | Structures
| CA-Q-511 | 511E43211 | CLASS QC1 CONCRETE, PIER, AS PER PLAN | 67 | Testing Results for QC/QA Concrete | For QC/QA concrete, if compressive strength results less than 88% f'c, was the in place concrete evaluated according to 511.20.A? | 511.21 | 0 | 0 | 0 | 0 | 10/1/2020 | Structures
| CA-Q-511 | 511E43211 | CLASS QC1 CONCRETE, PIER, AS PER PLAN | 68 | Testing Results for QC/QA Concrete | For QC/QA Concrete, Engineer evaluated QC compressive strength test sublot results according to Supplement 1127 and 511.20? | 1127 / 511.20 | 0 | 0 | 0 | 0 | 10/1/2020 | Structures
| CA-Q-511 | 511E43211 | CLASS QC1 CONCRETE, PIER, AS PER PLAN | 68 | Testing Results for QC/QA Concrete | For QC/QA Concrete, Engineer evaluated QC compressive strength test sublot results according to Supplement 1127 and 511.20? | 1127 / 511.20 | 0 | 0 | 0 | 0 | 10/1/2020 | Structures
| CA-Q-511 | 511E43211 | CLASS QC1 CONCRETE, PIER, AS PER PLAN | 69 | Testing Results for Non-QC/QA Concrete | For Non- QC/QA Concrete, if air content not within tolerances listed in Table 499.03-1, did department test cores according to 511.21.B? | 511.21 | 0 | 0 | 0 | 0 | 10/1/2020 | Structures
| CA-Q-511 | 511E43211 | CLASS QC1 CONCRETE, PIER, AS PER PLAN | 69 | Testing Results for Non-QC/QA Concrete | For Non- QC/QA Concrete, if air content not within tolerances listed in Table 499.03-1, did department test cores according to 511.21.B? | 511.21 | 0 | 0 | 0 | 0 | 10/1/2020 | Structures
| CA-Q-511 | 511E43211 | CLASS QC1 CONCRETE, PIER, AS PER PLAN | 70 | Testing Results for Non-QC/QA Concrete | For non- QC/QA Concrete, if compressive strength results less than f'c, were the requirements of 511.20.B followed? | 511.20.B | 0 | 0 | 0 | 0 | 10/1/2020 | Structures
| CA-Q-511 | 511E43211 | CLASS QC1 CONCRETE, PIER, AS PER PLAN | 70 | Testing Results for Non-QC/QA Concrete | For non- QC/QA Concrete, if compressive strength results less than f'c, were the requirements of 511.20.B followed? | 511.20.B | 0 | 0 | 0 | 0 | 10/1/2020 | Structures
| CA-Q-511 | 511E43211 | CLASS QC1 CONCRETE, PIER, AS PER PLAN | 71 | PN 555 Surface Smoothness for Deck Superstructure (QC 2) Concrete | For superstructure concrete on projects with PN 555, did Contractor collect surface smoothness measurements for both wheel paths in each proposed travel lane 250 feet from the end of each approach slab and submit two copies of the ProVAL report to the Engineer and the Office of Technical Services? | PN 555 / S1058 | 0 | 0 | 0 | 0 | 10/1/2020 | Structures
| CA-Q-511 | 511E43211 | CLASS QC1 CONCRETE, PIER, AS PER PLAN | 71 | PN 555 Surface Smoothness for Deck Superstructure (QC 2) Concrete | For superstructure concrete on projects with PN 555, did Contractor collect surface smoothness measurements for both wheel paths in each proposed travel lane 250 feet from the end of each approach slab and submit two copies of the ProVAL report to the Engineer and the Office of Technical Services? | PN 555 / S1058 | 0 | 0 | 0 | 0 | 10/1/2020 | Structures
| CA-Q-511 | 511E43211 | CLASS QC1 CONCRETE, PIER, AS PER PLAN | 72 | PN 555 Surface Smoothness for Deck Superstructure (QC 2) Concrete | If the MRI was > 130 inches per mile, or the IRI in any 25 foot section was > 250 inches per mile, (except > 350 inches per mile for steel armored expansion joints), did the Contractor submit a Corrective Action Plan according to Supplement 1122? | PN 555 / S1122 | 0 | 0 | 0 | 0 | 10/1/2020 | Structures
| CA-Q-511 | 511E43211 | CLASS QC1 CONCRETE, PIER, AS PER PLAN | 72 | PN 555 Surface Smoothness for Deck Superstructure (QC 2) Concrete | If the MRI was > 130 inches per mile, or the IRI in any 25 foot section was > 250 inches per mile, (except > 350 inches per mile for steel armored expansion joints), did the Contractor submit a Corrective Action Plan according to Supplement 1122? | PN 555 / S1122 | 0 | 0 | 0 | 0 | 10/1/2020 | Structures
| CA-Q-511 | 511E43211 | CLASS QC1 CONCRETE, PIER, AS PER PLAN | 73 | PN 555 Surface Smoothness for Deck Superstructure (QC 2) Concrete | If the Corrective Action Plan was accepted by the Engineer, was the Contractor able to correct the surface smoothness to these specifications? | PN 555 | 0 | 0 | 0 | 0 | 10/1/2020 | Structures
| CA-Q-511 | 511E43211 | CLASS QC1 CONCRETE, PIER, AS PER PLAN | 73 | PN 555 Surface Smoothness for Deck Superstructure (QC 2) Concrete | If the Corrective Action Plan was accepted by the Engineer, was the Contractor able to correct the surface smoothness to these specifications? | PN 555 | 0 | 0 | 0 | 0 | 10/1/2020 | Structures
| CA-Q-511 | 511E43211 | CLASS QC1 CONCRETE, PIER, AS PER PLAN | 74 | PN 555 Surface Smoothness for Deck Superstructure (QC 2) Concrete | Did the Contractor feather adjacent areas to the ground areas to provide smooth transitions? | PN 555 | 0 | 0 | 0 | 0 | 10/1/2020 | Structures
| CA-Q-511 | 511E43211 | CLASS QC1 CONCRETE, PIER, AS PER PLAN | 74 | PN 555 Surface Smoothness for Deck Superstructure (QC 2) Concrete | Did the Contractor feather adjacent areas to the ground areas to provide smooth transitions? | PN 555 | 0 | 0 | 0 | 0 | 10/1/2020 | Structures
| CA-Q-511 | 511E43211 | CLASS QC1 CONCRETE, PIER, AS PER PLAN | 75 | PN 555 Surface Smoothness for Deck Superstructure (QC 2) Concrete | Did Contractor re-groove diamond ground surfaces according to 511.17, if the existing grooves were less than 0.08 inches deep? | PN 555 / 511.17 | 0 | 0 | 0 | 0 | 10/1/2020 | Structures
| CA-Q-511 | 511E43211 | CLASS QC1 CONCRETE, PIER, AS PER PLAN | 75 | PN 555 Surface Smoothness for Deck Superstructure (QC 2) Concrete | Did Contractor re-groove diamond ground surfaces according to 511.17, if the existing grooves were less than 0.08 inches deep? | PN 555 / 511.17 | 0 | 0 | 0 | 0 | 10/1/2020 | Structures
| CA-Q-511 | 511E43211 | CLASS QC1 CONCRETE, PIER, AS PER PLAN | 76 | PN 555 Surface Smoothness for Deck Superstructure (QC 2) Concrete | Did Contractor replace pavement markings and raised pavement markings after grinding? | PN 555 | 0 | 0 | 0 | 0 | 10/1/2020 | Structures
| CA-Q-511 | 511E43211 | CLASS QC1 CONCRETE, PIER, AS PER PLAN | 76 | PN 555 Surface Smoothness for Deck Superstructure (QC 2) Concrete | Did Contractor replace pavement markings and raised pavement markings after grinding? | PN 555 | 0 | 0 | 0 | 0 | 10/1/2020 | Structures
| CA-Q-511 | 511E43212 | CLASS QC1 CONCRETE WITH QC/QA, PIER | 1 | Material and Placement Equipment Requirements | Does the Concrete Job Mix Formula (JMF) supplied match the Engineer approved JMF? Document the approved JMF. | 511.03 / 1126 / 499 | 0 | 0 | 0 | 0 | 10/1/2020 | Structures
| CA-Q-511 | 511E43212 | CLASS QC1 CONCRETE WITH QC/QA, PIER | 2 | Material and Placement Equipment Requirements | If the bid item required QC/QA Concrete, did the Contractor follow the approved Quality Control Plan (QCP) and was QA testing performed according to 455? | 455.02 | 0 | 0 | 0 | 0 | 10/1/2020 | Structures
| CA-Q-511 | 511E43212 | CLASS QC1 CONCRETE WITH QC/QA, PIER | 3 | Material and Placement Equipment Requirements | Does Contractor have method to place concrete with < 5 foot free fall? Document placement equipment used. | 511.07 | 0 | 0 | 0 | 0 | 10/1/2020 | Structures
| CA-Q-511 | 511E43212 | CLASS QC1 CONCRETE WITH QC/QA, PIER | 4 | Material and Placement Equipment Requirements | Did Contractor provide verification that the concrete vibration equipment has a frequency of at least 4500 impulses per minute? | 511.07 | 0 | 0 | 0 | 0 | 10/1/2020 | Structures
| CA-Q-511 | 511E43212 | CLASS QC1 CONCRETE WITH QC/QA, PIER | 5 | Material and Placement Equipment Requirements | Is the Concrete Cylinder Curing Box on site? | 511.04 | 0 | 0 | 0 | 0 | 10/1/2020 | Structures
| CA-Q-511 | 511E43212 | CLASS QC1 CONCRETE WITH QC/QA, PIER | 6 | Material and Placement Equipment Requirements | Contractor gave advance notice and description of placing equipment (24 hours) prior to placing concrete? | 511.07 | 0 | 0 | 0 | 0 | 10/1/2020 | Structures
| CA-Q-511 | 511E43212 | CLASS QC1 CONCRETE WITH QC/QA, PIER | 7 | Substructure(QC 1) Concrete | Forms clean and oiled before concrete placement? | 511.07 | 0 | 0 | 0 | 0 | 10/1/2020 | Structures
| CA-Q-511 | 511E43212 | CLASS QC1 CONCRETE WITH QC/QA, PIER | 8 | Substructure(QC 1) Concrete | Re-steel clean, and properly supported before concrete placement? | 511.07 / 509 | 0 | 0 | 0 | 0 | 10/1/2020 | Structures
| CA-Q-511 | 511E43212 | CLASS QC1 CONCRETE WITH QC/QA, PIER | 9 | Substructure(QC 1) Concrete | Air temperature, < 85°F and forecast to be below 85°F during placement? | 511.07 | 0 | 0 | 0 | 0 | 10/1/2020 | Structures
| CA-Q-511 | 511E43212 | CLASS QC1 CONCRETE WITH QC/QA, PIER | 10 | Substructure(QC 1) Concrete | Until discharged in the work, did the concrete temperature not exceed 95°F? | 511.07 | 0 | 0 | 0 | 0 | 10/1/2020 | Structures
| CA-Q-511 | 511E43212 | CLASS QC1 CONCRETE WITH QC/QA, PIER | 11 | Substructure(QC 1) Concrete | If ambient air temperatures were ≤32° F, were the procedures listed in 511.12 followed? | 511.12 | 0 | 0 | 0 | 0 | 10/1/2020 | Structures
| CA-Q-511 | 511E43212 | CLASS QC1 CONCRETE WITH QC/QA, PIER | 12 | Substructure(QC 1) Concrete | If ambient air temperatures were ≤32°F, was the concrete placed at temperatures between 50°F and 70°F? | 511.12 | 0 | 0 | 0 | 0 | 10/1/2020 | Structures
| CA-Q-511 | 511E43212 | CLASS QC1 CONCRETE WITH QC/QA, PIER | 13 | Substructure(QC 1) Concrete | If ambient air temperatures were ≤32°F, was the material where the concrete was placed above 32°F? | 511.12 | 0 | 0 | 0 | 0 | 10/1/2020 | Structures
| CA-Q-511 | 511E43212 | CLASS QC1 CONCRETE WITH QC/QA, PIER | 14 | Substructure(QC 1) Concrete | If ambient air temperatures were ≤32°F, was the concrete surface temperature maintained between 50°F and 100°F for at least 5 days? | 511.12 | 0 | 0 | 0 | 0 | 10/1/2020 | Structures
| CA-Q-511 | 511E43212 | CLASS QC1 CONCRETE WITH QC/QA, PIER | 15 | Substructure(QC 1) Concrete | Was the concrete placed and consolidated by vibration such that there was no segregation of the aggregate and cementitious material? | 511.07 | 0 | 0 | 0 | 0 | 10/1/2020 | Structures
| CA-Q-511 | 511E43212 | CLASS QC1 CONCRETE WITH QC/QA, PIER | 16 | Substructure(QC 1) Concrete | Was Air Content checked at point of placement, and within the requirements of Table 499.03-1? | 511.21 / 499.03 / 455.03 | 0 | 0 | 0 | 0 | 10/1/2020 | Structures
| CA-Q-511 | 511E43212 | CLASS QC1 CONCRETE WITH QC/QA, PIER | 17 | Substructure(QC 1) Concrete | Do the slump results meet the requirements of Table 499.03-3? | 499.03 / 455.03 | 0 | 0 | 0 | 0 | 10/1/2020 | Structures
| CA-Q-511 | 511E43212 | CLASS QC1 CONCRETE WITH QC/QA, PIER | 18 | Substructure(QC 1) Concrete | Were compressive strength cylinders made as specified in 511.04 and 455.03? | 511.04 / 455.03 | 0 | 0 | 0 | 0 | 10/1/2020 | Structures
| CA-Q-511 | 511E43212 | CLASS QC1 CONCRETE WITH QC/QA, PIER | 19 | Substructure(QC 1) Concrete | Was the concrete finished without water or evaporation retardant being improperly used? | 511.07 | 0 | 0 | 0 | 0 | 10/1/2020 | Structures
| CA-Q-511 | 511E43212 | CLASS QC1 CONCRETE WITH QC/QA, PIER | 20 | Substructure(QC 1) Concrete | Was the concrete finished to the lines and grades shown in the plans and within the tolerances listed in the Table 511.07-1? | 511.07 | 0 | 0 | 0 | 0 | 10/1/2020 | Structures
| CA-Q-511 | 511E43212 | CLASS QC1 CONCRETE WITH QC/QA, PIER | 21 | Substructure(QC 1) Concrete | If construction joints were necessary, were they formed and concrete placed as specified in 511.09? | 511.09 | 0 | 0 | 0 | 0 | 10/1/2020 | Structures
| CA-Q-511 | 511E43212 | CLASS QC1 CONCRETE WITH QC/QA, PIER | 22 | Substructure(QC 1) Concrete | If water curing was used, was it applied immediately after finishing and was burlap kept wet during the required curing period? | 511.14 | 0 | 0 | 0 | 0 | 10/1/2020 | Structures
| CA-Q-511 | 511E43212 | CLASS QC1 CONCRETE WITH QC/QA, PIER | 23 | Substructure(QC 1) Concrete | If membrane curing was used, was it applied immediately after finishing, and was it applied at a rate of at least 1 gallon per 200 sq. ft.? | 511.14 | 0 | 0 | 0 | 0 | 10/1/2020 | Structures
| CA-Q-511 | 511E43212 | CLASS QC1 CONCRETE WITH QC/QA, PIER | 24 | Substructure(QC 1) Concrete | For QC/QA concrete, were the requirements for removing falsework and loading, as specified in Table 511.14-1.A, Compressive Strength ≥ 0.85% f'c or Flexural Strength ≥ 650 psi followed? | 511.14 | 0 | 0 | 0 | 0 | 10/1/2020 | Structures
| CA-Q-511 | 511E43212 | CLASS QC1 CONCRETE WITH QC/QA, PIER | 25 | Substructure(QC 1) Concrete | For Non QC/QA concrete, were the requirements for removing falsework and loading, as specified for ages of concrete in Table 511.14-1.B, with or without beams followed? | 511.14 | 0 | 0 | 0 | 0 | 10/1/2020 | Structures
| CA-Q-511 | 511E43212 | CLASS QC1 CONCRETE WITH QC/QA, PIER | 26 | Substructure(QC 1) Concrete | After removing forms, were all cavities filled with mortar? | 511.14 | 0 | 0 | 0 | 0 | 10/1/2020 | Structures
| CA-Q-511 | 511E43212 | CLASS QC1 CONCRETE WITH QC/QA, PIER | 27 | Superstructure (QC 2) Concrete | For superstructure deck concrete, is the finishing machine self-propelled with forward and reverse drive mechanisms and does it have two rotating rollers and leveling augers? | 511.16 | 0 | 0 | 0 | 0 | 10/1/2020 | Structures
| CA-Q-511 | 511E43212 | CLASS QC1 CONCRETE WITH QC/QA, PIER | 28 | Superstructure (QC 2) Concrete | For superstructure deck concrete, if the finishing machine used a vibrating roller, did the fins protrude less than 1/4 from the roller? | 511.16 | 0 | 0 | 0 | 0 | 10/1/2020 | Structures
| CA-Q-511 | 511E43212 | CLASS QC1 CONCRETE WITH QC/QA, PIER | 29 | Superstructure (QC 2) Concrete | For superstructure deck concrete, did the contractor provide the necessary verification pertaining to the vibrating frequencies of the vibrating pan or roller? | 511.16 | 0 | 0 | 0 | 0 | 10/1/2020 | Structures
| CA-Q-511 | 511E43212 | CLASS QC1 CONCRETE WITH QC/QA, PIER | 30 | Superstructure (QC 2) Concrete | For superstructure deck concrete, has the finishing machine rail been checked for straightness with no sections exceeding 1/8 inch in 10 feet in any direction? | 511.16 | 0 | 0 | 0 | 0 | 10/1/2020 | Structures
| CA-Q-511 | 511E43212 | CLASS QC1 CONCRETE WITH QC/QA, PIER | 31 | Superstructure (QC 2) Concrete | For superstructure concrete with deck falsework, have the requirements of 508 been followed as described on CA-Q-0508? | 501.05 / 508 | 0 | 0 | 0 | 0 | 10/1/2020 | Structures
| CA-Q-511 | 511E43212 | CLASS QC1 CONCRETE WITH QC/QA, PIER | 32 | Superstructure (QC 2) Concrete | For superstructure deck concrete, was a Prepour meeting held as described on CA-S-4? | MOP | 0 | 0 | 0 | 0 | 10/1/2020 | Structures
| CA-Q-511 | 511E43212 | CLASS QC1 CONCRETE WITH QC/QA, PIER | 33 | Superstructure (QC 2) Concrete | Performed Dry Run and completed Form CA-S-22 for bridge decks prior to placing concrete? | 511.16 | 0 | 0 | 0 | 0 | 10/1/2020 | Structures
| CA-Q-511 | 511E43212 | CLASS QC1 CONCRETE WITH QC/QA, PIER | 34 | Superstructure (QC 2) Concrete | Forms clean and oiled before concrete placement? | 511.07 | 0 | 0 | 0 | 0 | 10/1/2020 | Structures
| CA-Q-511 | 511E43212 | CLASS QC1 CONCRETE WITH QC/QA, PIER | 35 | Superstructure (QC 2) Concrete | Re-steel clean, and properly supported before concrete placement? | 511.07 / 509 | 0 | 0 | 0 | 0 | 10/1/2020 | Structures
| CA-Q-511 | 511E43212 | CLASS QC1 CONCRETE WITH QC/QA, PIER | 36 | Superstructure (QC 2) Concrete | Air temperature, < 85°F and forecast to be below 85°F during placement? | 511.07 | 0 | 0 | 0 | 0 | 10/1/2020 | Structures
| CA-Q-511 | 511E43212 | CLASS QC1 CONCRETE WITH QC/QA, PIER | 37 | Superstructure (QC 2) Concrete | Until discharged in the work, did the Concrete temperature not exceed 95°F ? | 511.07 | 0 | 0 | 0 | 0 | 10/1/2020 | Structures
| CA-Q-511 | 511E43212 | CLASS QC1 CONCRETE WITH QC/QA, PIER | 38 | Superstructure (QC 2) Concrete | If ambient air temperatures were ≤32°F, were the procedures listed in 511.12 followed? | 511.12 | 0 | 0 | 0 | 0 | 10/1/2020 | Structures
| CA-Q-511 | 511E43212 | CLASS QC1 CONCRETE WITH QC/QA, PIER | 39 | Superstructure (QC 2) Concrete | If ambient air temperatures were ≤32°F, was the concrete placed at temperatures between 50°F and 70°F? | 511.12 | 0 | 0 | 0 | 0 | 10/1/2020 | Structures
| CA-Q-511 | 511E43212 | CLASS QC1 CONCRETE WITH QC/QA, PIER | 40 | Superstructure (QC 2) Concrete | If ambient air temperatures were ≤32°F, was the material where the concrete was placed above 32°F? | 511.12 | 0 | 0 | 0 | 0 | 10/1/2020 | Structures
| CA-Q-511 | 511E43212 | CLASS QC1 CONCRETE WITH QC/QA, PIER | 41 | Superstructure (QC 2) Concrete | If ambient air temperatures were ≤32°F, was the concrete surface temperature maintained between 50°F and 100°F for at least 5 days? | 511.12 | 0 | 0 | 0 | 0 | 10/1/2020 | Structures
| CA-Q-511 | 511E43212 | CLASS QC1 CONCRETE WITH QC/QA, PIER | 42 | Superstructure (QC 2) Concrete | "Was the Evaporation Rate below 0.1 lbs/sq.ft./hr, as determined by Figure 1 ACI 308-81, during the superstructure concrete placement? Document Evaporation Rate." | 511.07 | 0 | 0 | 0 | 0 | 10/1/2020 | Structures
| CA-Q-511 | 511E43212 | CLASS QC1 CONCRETE WITH QC/QA, PIER | 43 | Superstructure (QC 2) Concrete | Was the concrete placed and consolidated by vibration such that there was no segregation of the aggregate and cementitious material? | 511.07 | 0 | 0 | 0 | 0 | 10/1/2020 | Structures
| CA-Q-511 | 511E43212 | CLASS QC1 CONCRETE WITH QC/QA, PIER | 44 | Superstructure (QC 2) Concrete | Was Air Content checked at point of placement, and within the requirements of Table 499.03-1? | 511.21 / 499.03 / 455.03 | 0 | 0 | 0 | 0 | 10/1/2020 | Structures
| CA-Q-511 | 511E43212 | CLASS QC1 CONCRETE WITH QC/QA, PIER | 45 | Superstructure (QC 2) Concrete | Do the slump results meet the requirements of Table 499.03-3? | 499.03 / 455.03 | 0 | 0 | 0 | 0 | 10/1/2020 | Structures
| CA-Q-511 | 511E43212 | CLASS QC1 CONCRETE WITH QC/QA, PIER | 46 | Superstructure (QC 2) Concrete | Were compressive strength cylinders made as specified in 511.04 and 455.03? | 511.04 / 455.03 | 0 | 0 | 0 | 0 | 10/1/2020 | Structures
| CA-Q-511 | 511E43212 | CLASS QC1 CONCRETE WITH QC/QA, PIER | 47 | Superstructure (QC 2) Concrete | Was the concrete finished without water or evaporation retardant being improperly used? | 511.07 | 0 | 0 | 0 | 0 | 10/1/2020 | Structures
| CA-Q-511 | 511E43212 | CLASS QC1 CONCRETE WITH QC/QA, PIER | 48 | Superstructure (QC 2) Concrete | Was the concrete finished to the lines and grades shown in the plans and within the tolerances listed in the Table 511.07-1? | 511.07 | 0 | 0 | 0 | 0 | 10/1/2020 | Structures
| CA-Q-511 | 511E43212 | CLASS QC1 CONCRETE WITH QC/QA, PIER | 49 | Superstructure (QC 2) Concrete | If checks were made to confirm the deck thickness and reinforcing steel cover during the concrete placement, were they within the specified tolerances? | 511.07 | 0 | 0 | 0 | 0 | 10/1/2020 | Structures
| CA-Q-511 | 511E43212 | CLASS QC1 CONCRETE WITH QC/QA, PIER | 50 | Superstructure (QC 2) Concrete | Was the superstructure deck concrete placed with the finishing machine oriented with the skew of the bridge as specified in 511.07 and 511.16? | 511.07 / 511.16 | 0 | 0 | 0 | 0 | 10/1/2020 | Structures
| CA-Q-511 | 511E43212 | CLASS QC1 CONCRETE WITH QC/QA, PIER | 51 | Superstructure (QC 2) Concrete | Was superstructure deck concrete properly textured with a broom drag finish? | 511.16 / 511.17 | 0 | 0 | 0 | 0 | 10/1/2020 | Structures
| CA-Q-511 | 511E43212 | CLASS QC1 CONCRETE WITH QC/QA, PIER | 52 | Superstructure (QC 2) Concrete | If construction joints were necessary, were they formed and concrete placed as specified in 511.09? | 511.09 | 0 | 0 | 0 | 0 | 10/1/2020 | Structures
| CA-Q-511 | 511E43212 | CLASS QC1 CONCRETE WITH QC/QA, PIER | 53 | Superstructure (QC 2) Concrete | Was proper curing material properly applied as soon as possible? | 511.14 | 0 | 0 | 0 | 0 | 10/1/2020 | Structures
| CA-Q-511 | 511E43212 | CLASS QC1 CONCRETE WITH QC/QA, PIER | 54 | Superstructure (QC 2) Concrete | If water curing was used, was burlap kept wet during the required curing period? | 511.14 | 0 | 0 | 0 | 0 | 10/1/2020 | Structures
| CA-Q-511 | 511E43212 | CLASS QC1 CONCRETE WITH QC/QA, PIER | 55 | Superstructure (QC 2) Concrete | Was slipformed parapet concrete placed per the tolerances listed in Table 511.08-1? | 511.08 | 0 | 0 | 0 | 0 | 10/1/2020 | Structures
| CA-Q-511 | 511E43212 | CLASS QC1 CONCRETE WITH QC/QA, PIER | 56 | Superstructure (QC 2) Concrete | Were the slipformed parapet crack control joints sawed and caulked as specified in 511.08? | 511.08 | 0 | 0 | 0 | 0 | 10/1/2020 | Structures
| CA-Q-511 | 511E43212 | CLASS QC1 CONCRETE WITH QC/QA, PIER | 57 | Superstructure (QC 2) Concrete | After curing, were all joints and cracks sealed with High Molecular Weight Methacrylate? | 511.19 | 0 | 0 | 0 | 0 | 10/1/2020 | Structures
| CA-Q-511 | 511E43212 | CLASS QC1 CONCRETE WITH QC/QA, PIER | 58 | Superstructure (QC 2) Concrete | Superstructure grooves sawed longitudinally, approximately 0.15 inches deep, 0.10 inches wide, uniformed spaced at 3/4 inch +0, -1/4 inch before opening to traffic? | 511.17 | 0 | 0 | 0 | 0 | 10/1/2020 | Structures
| CA-Q-511 | 511E43212 | CLASS QC1 CONCRETE WITH QC/QA, PIER | 59 | Superstructure (QC 2) Concrete | For QC/QA concrete, were the requirements for removing falsework and opening to traffic, as specified in Table 511.14-1.A, Compressive Strength ≥ 0.85% f'c or Flexural Strength ≥ 650 psi followed? | 511.14 | 0 | 0 | 0 | 0 | 10/1/2020 | Structures
| CA-Q-511 | 511E43212 | CLASS QC1 CONCRETE WITH QC/QA, PIER | 60 | Superstructure (QC 2) Concrete | For Non QC/QA concrete, were the requirements for removing falsework and opening to traffic, as specified for ages of concrete in Table 511.14-1.B, with or without beams followed? | 511.14 | 0 | 0 | 0 | 0 | 10/1/2020 | Structures
| CA-Q-511 | 511E43212 | CLASS QC1 CONCRETE WITH QC/QA, PIER | 61 | Mass Concrete (QC 4) | For Mass Concrete, the Contractor submitted a Thermal Control Plan (TCP) at least 10 days before mass concrete placement? | 511.04 | 0 | 0 | 0 | 0 | 10/1/2020 | Structures
| CA-Q-511 | 511E43212 | CLASS QC1 CONCRETE WITH QC/QA, PIER | 62 | Mass Concrete (QC 4) | TCP included method and duration of curing, procedures and equipment to monitor and control concrete temperature during placement and cure, and criteria for form removal? | 511.04 | 0 | 0 | 0 | 0 | 10/1/2020 | Structures
| CA-Q-511 | 511E43212 | CLASS QC1 CONCRETE WITH QC/QA, PIER | 63 | Mass Concrete (QC 4) | For Mass Concrete, highest maximum internal concrete temperature was ≤ 160°F? | 511.04.A | 0 | 0 | 0 | 0 | 10/1/2020 | Structures
| CA-Q-511 | 511E43212 | CLASS QC1 CONCRETE WITH QC/QA, PIER | 64 | Mass Concrete (QC 4) | For Mass Concrete, maximum differential concrete temperature did not exceed 36°F over 28 days from placement? | 511.04.A | 0 | 0 | 0 | 0 | 10/1/2020 | Structures
| CA-Q-511 | 511E43212 | CLASS QC1 CONCRETE WITH QC/QA, PIER | 65 | Mass Concrete (QC 4) | For Mass Concrete, if the in-place concrete exceeded the temperature limits, or cracked, the Contractor submitted a proposed repair plan? | 511.04.A. | 0 | 0 | 0 | 0 | 10/1/2020 | Structures
| CA-Q-511 | 511E43212 | CLASS QC1 CONCRETE WITH QC/QA, PIER | 66 | Testing Results for QC/QA Concrete | For QC/QA Concrete, if air content not within tolerances listed in Table 499.03-1, did contractor hire independent laboratory to test cores according to 511.21.A? | 511.21 | 0 | 0 | 0 | 0 | 10/1/2020 | Structures
| CA-Q-511 | 511E43212 | CLASS QC1 CONCRETE WITH QC/QA, PIER | 67 | Testing Results for QC/QA Concrete | For QC/QA concrete, if compressive strength results less than 88% f'c, was the in place concrete evaluated according to 511.20.A? | 511.21 | 0 | 0 | 0 | 0 | 10/1/2020 | Structures
| CA-Q-511 | 511E43212 | CLASS QC1 CONCRETE WITH QC/QA, PIER | 68 | Testing Results for QC/QA Concrete | For QC/QA Concrete, Engineer evaluated QC compressive strength test sublot results according to Supplement 1127 and 511.20? | 1127 / 511.20 | 0 | 0 | 0 | 0 | 10/1/2020 | Structures
| CA-Q-511 | 511E43212 | CLASS QC1 CONCRETE WITH QC/QA, PIER | 69 | Testing Results for Non-QC/QA Concrete | For Non- QC/QA Concrete, if air content not within tolerances listed in Table 499.03-1, did department test cores according to 511.21.B? | 511.21 | 0 | 0 | 0 | 0 | 10/1/2020 | Structures
| CA-Q-511 | 511E43212 | CLASS QC1 CONCRETE WITH QC/QA, PIER | 70 | Testing Results for Non-QC/QA Concrete | For non- QC/QA Concrete, if compressive strength results less than f'c, were the requirements of 511.20.B followed? | 511.20.B | 0 | 0 | 0 | 0 | 10/1/2020 | Structures
| CA-Q-511 | 511E43212 | CLASS QC1 CONCRETE WITH QC/QA, PIER | 71 | PN 555 Surface Smoothness for Deck Superstructure (QC 2) Concrete | For superstructure concrete on projects with PN 555, did Contractor collect surface smoothness measurements for both wheel paths in each proposed travel lane 250 feet from the end of each approach slab and submit two copies of the ProVAL report to the Engineer and the Office of Technical Services? | PN 555 / S1058 | 0 | 0 | 0 | 0 | 10/1/2020 | Structures
| CA-Q-511 | 511E43212 | CLASS QC1 CONCRETE WITH QC/QA, PIER | 72 | PN 555 Surface Smoothness for Deck Superstructure (QC 2) Concrete | If the MRI was > 130 inches per mile, or the IRI in any 25 foot section was > 250 inches per mile, (except > 350 inches per mile for steel armored expansion joints), did the Contractor submit a Corrective Action Plan according to Supplement 1122? | PN 555 / S1122 | 0 | 0 | 0 | 0 | 10/1/2020 | Structures
| CA-Q-511 | 511E43212 | CLASS QC1 CONCRETE WITH QC/QA, PIER | 73 | PN 555 Surface Smoothness for Deck Superstructure (QC 2) Concrete | If the Corrective Action Plan was accepted by the Engineer, was the Contractor able to correct the surface smoothness to these specifications? | PN 555 | 0 | 0 | 0 | 0 | 10/1/2020 | Structures
| CA-Q-511 | 511E43212 | CLASS QC1 CONCRETE WITH QC/QA, PIER | 74 | PN 555 Surface Smoothness for Deck Superstructure (QC 2) Concrete | Did the Contractor feather adjacent areas to the ground areas to provide smooth transitions? | PN 555 | 0 | 0 | 0 | 0 | 10/1/2020 | Structures
| CA-Q-511 | 511E43212 | CLASS QC1 CONCRETE WITH QC/QA, PIER | 75 | PN 555 Surface Smoothness for Deck Superstructure (QC 2) Concrete | Did Contractor re-groove diamond ground surfaces according to 511.17, if the existing grooves were less than 0.08 inches deep? | PN 555 / 511.17 | 0 | 0 | 0 | 0 | 10/1/2020 | Structures
| CA-Q-511 | 511E43212 | CLASS QC1 CONCRETE WITH QC/QA, PIER | 76 | PN 555 Surface Smoothness for Deck Superstructure (QC 2) Concrete | Did Contractor replace pavement markings and raised pavement markings after grinding? | PN 555 | 0 | 0 | 0 | 0 | 10/1/2020 | Structures
| CA-Q-511 | 511E43213 | CLASS QC1 CONCRETE WITH QC/QA, PIER, AS PER PLAN | 1 | Material and Placement Equipment Requirements | Does the Concrete Job Mix Formula (JMF) supplied match the Engineer approved JMF? Document the approved JMF. | 511.03 / 1126 / 499 | 0 | 0 | 0 | 0 | 10/1/2020 | Structures
| CA-Q-511 | 511E43213 | CLASS QC1 CONCRETE WITH QC/QA, PIER, AS PER PLAN | 2 | Material and Placement Equipment Requirements | If the bid item required QC/QA Concrete, did the Contractor follow the approved Quality Control Plan (QCP) and was QA testing performed according to 455? | 455.02 | 0 | 0 | 0 | 0 | 10/1/2020 | Structures
| CA-Q-511 | 511E43213 | CLASS QC1 CONCRETE WITH QC/QA, PIER, AS PER PLAN | 3 | Material and Placement Equipment Requirements | Does Contractor have method to place concrete with < 5 foot free fall? Document placement equipment used. | 511.07 | 0 | 0 | 0 | 0 | 10/1/2020 | Structures
| CA-Q-511 | 511E43213 | CLASS QC1 CONCRETE WITH QC/QA, PIER, AS PER PLAN | 4 | Material and Placement Equipment Requirements | Did Contractor provide verification that the concrete vibration equipment has a frequency of at least 4500 impulses per minute? | 511.07 | 0 | 0 | 0 | 0 | 10/1/2020 | Structures
| CA-Q-511 | 511E43213 | CLASS QC1 CONCRETE WITH QC/QA, PIER, AS PER PLAN | 5 | Material and Placement Equipment Requirements | Is the Concrete Cylinder Curing Box on site? | 511.04 | 0 | 0 | 0 | 0 | 10/1/2020 | Structures
| CA-Q-511 | 511E43213 | CLASS QC1 CONCRETE WITH QC/QA, PIER, AS PER PLAN | 6 | Material and Placement Equipment Requirements | Contractor gave advance notice and description of placing equipment (24 hours) prior to placing concrete? | 511.07 | 0 | 0 | 0 | 0 | 10/1/2020 | Structures
| CA-Q-511 | 511E43213 | CLASS QC1 CONCRETE WITH QC/QA, PIER, AS PER PLAN | 7 | Substructure(QC 1) Concrete | Forms clean and oiled before concrete placement? | 511.07 | 0 | 0 | 0 | 0 | 10/1/2020 | Structures
| CA-Q-511 | 511E43213 | CLASS QC1 CONCRETE WITH QC/QA, PIER, AS PER PLAN | 8 | Substructure(QC 1) Concrete | Re-steel clean, and properly supported before concrete placement? | 511.07 / 509 | 0 | 0 | 0 | 0 | 10/1/2020 | Structures
| CA-Q-511 | 511E43213 | CLASS QC1 CONCRETE WITH QC/QA, PIER, AS PER PLAN | 9 | Substructure(QC 1) Concrete | Air temperature, < 85°F and forecast to be below 85°F during placement? | 511.07 | 0 | 0 | 0 | 0 | 10/1/2020 | Structures
| CA-Q-511 | 511E43213 | CLASS QC1 CONCRETE WITH QC/QA, PIER, AS PER PLAN | 10 | Substructure(QC 1) Concrete | Until discharged in the work, did the concrete temperature not exceed 95°F? | 511.07 | 0 | 0 | 0 | 0 | 10/1/2020 | Structures
| CA-Q-511 | 511E43213 | CLASS QC1 CONCRETE WITH QC/QA, PIER, AS PER PLAN | 11 | Substructure(QC 1) Concrete | If ambient air temperatures were ≤32° F, were the procedures listed in 511.12 followed? | 511.12 | 0 | 0 | 0 | 0 | 10/1/2020 | Structures
| CA-Q-511 | 511E43213 | CLASS QC1 CONCRETE WITH QC/QA, PIER, AS PER PLAN | 12 | Substructure(QC 1) Concrete | If ambient air temperatures were ≤32°F, was the concrete placed at temperatures between 50°F and 70°F? | 511.12 | 0 | 0 | 0 | 0 | 10/1/2020 | Structures
| CA-Q-511 | 511E43213 | CLASS QC1 CONCRETE WITH QC/QA, PIER, AS PER PLAN | 13 | Substructure(QC 1) Concrete | If ambient air temperatures were ≤32°F, was the material where the concrete was placed above 32°F? | 511.12 | 0 | 0 | 0 | 0 | 10/1/2020 | Structures
| CA-Q-511 | 511E43213 | CLASS QC1 CONCRETE WITH QC/QA, PIER, AS PER PLAN | 14 | Substructure(QC 1) Concrete | If ambient air temperatures were ≤32°F, was the concrete surface temperature maintained between 50°F and 100°F for at least 5 days? | 511.12 | 0 | 0 | 0 | 0 | 10/1/2020 | Structures
| CA-Q-511 | 511E43213 | CLASS QC1 CONCRETE WITH QC/QA, PIER, AS PER PLAN | 15 | Substructure(QC 1) Concrete | Was the concrete placed and consolidated by vibration such that there was no segregation of the aggregate and cementitious material? | 511.07 | 0 | 0 | 0 | 0 | 10/1/2020 | Structures
| CA-Q-511 | 511E43213 | CLASS QC1 CONCRETE WITH QC/QA, PIER, AS PER PLAN | 16 | Substructure(QC 1) Concrete | Was Air Content checked at point of placement, and within the requirements of Table 499.03-1? | 511.21 / 499.03 / 455.03 | 0 | 0 | 0 | 0 | 10/1/2020 | Structures
| CA-Q-511 | 511E43213 | CLASS QC1 CONCRETE WITH QC/QA, PIER, AS PER PLAN | 17 | Substructure(QC 1) Concrete | Do the slump results meet the requirements of Table 499.03-3? | 499.03 / 455.03 | 0 | 0 | 0 | 0 | 10/1/2020 | Structures
| CA-Q-511 | 511E43213 | CLASS QC1 CONCRETE WITH QC/QA, PIER, AS PER PLAN | 18 | Substructure(QC 1) Concrete | Were compressive strength cylinders made as specified in 511.04 and 455.03? | 511.04 / 455.03 | 0 | 0 | 0 | 0 | 10/1/2020 | Structures
| CA-Q-511 | 511E43213 | CLASS QC1 CONCRETE WITH QC/QA, PIER, AS PER PLAN | 19 | Substructure(QC 1) Concrete | Was the concrete finished without water or evaporation retardant being improperly used? | 511.07 | 0 | 0 | 0 | 0 | 10/1/2020 | Structures
| CA-Q-511 | 511E43213 | CLASS QC1 CONCRETE WITH QC/QA, PIER, AS PER PLAN | 20 | Substructure(QC 1) Concrete | Was the concrete finished to the lines and grades shown in the plans and within the tolerances listed in the Table 511.07-1? | 511.07 | 0 | 0 | 0 | 0 | 10/1/2020 | Structures
| CA-Q-511 | 511E43213 | CLASS QC1 CONCRETE WITH QC/QA, PIER, AS PER PLAN | 21 | Substructure(QC 1) Concrete | If construction joints were necessary, were they formed and concrete placed as specified in 511.09? | 511.09 | 0 | 0 | 0 | 0 | 10/1/2020 | Structures
| CA-Q-511 | 511E43213 | CLASS QC1 CONCRETE WITH QC/QA, PIER, AS PER PLAN | 22 | Substructure(QC 1) Concrete | If water curing was used, was it applied immediately after finishing and was burlap kept wet during the required curing period? | 511.14 | 0 | 0 | 0 | 0 | 10/1/2020 | Structures
| CA-Q-511 | 511E43213 | CLASS QC1 CONCRETE WITH QC/QA, PIER, AS PER PLAN | 23 | Substructure(QC 1) Concrete | If membrane curing was used, was it applied immediately after finishing, and was it applied at a rate of at least 1 gallon per 200 sq. ft.? | 511.14 | 0 | 0 | 0 | 0 | 10/1/2020 | Structures
| CA-Q-511 | 511E43213 | CLASS QC1 CONCRETE WITH QC/QA, PIER, AS PER PLAN | 24 | Substructure(QC 1) Concrete | For QC/QA concrete, were the requirements for removing falsework and loading, as specified in Table 511.14-1.A, Compressive Strength ≥ 0.85% f'c or Flexural Strength ≥ 650 psi followed? | 511.14 | 0 | 0 | 0 | 0 | 10/1/2020 | Structures
| CA-Q-511 | 511E43213 | CLASS QC1 CONCRETE WITH QC/QA, PIER, AS PER PLAN | 25 | Substructure(QC 1) Concrete | For Non QC/QA concrete, were the requirements for removing falsework and loading, as specified for ages of concrete in Table 511.14-1.B, with or without beams followed? | 511.14 | 0 | 0 | 0 | 0 | 10/1/2020 | Structures
| CA-Q-511 | 511E43213 | CLASS QC1 CONCRETE WITH QC/QA, PIER, AS PER PLAN | 26 | Substructure(QC 1) Concrete | After removing forms, were all cavities filled with mortar? | 511.14 | 0 | 0 | 0 | 0 | 10/1/2020 | Structures
| CA-Q-511 | 511E43213 | CLASS QC1 CONCRETE WITH QC/QA, PIER, AS PER PLAN | 27 | Superstructure (QC 2) Concrete | For superstructure deck concrete, is the finishing machine self-propelled with forward and reverse drive mechanisms and does it have two rotating rollers and leveling augers? | 511.16 | 0 | 0 | 0 | 0 | 10/1/2020 | Structures
| CA-Q-511 | 511E43213 | CLASS QC1 CONCRETE WITH QC/QA, PIER, AS PER PLAN | 28 | Superstructure (QC 2) Concrete | For superstructure deck concrete, if the finishing machine used a vibrating roller, did the fins protrude less than 1/4 from the roller? | 511.16 | 0 | 0 | 0 | 0 | 10/1/2020 | Structures
| CA-Q-511 | 511E43213 | CLASS QC1 CONCRETE WITH QC/QA, PIER, AS PER PLAN | 29 | Superstructure (QC 2) Concrete | For superstructure deck concrete, did the contractor provide the necessary verification pertaining to the vibrating frequencies of the vibrating pan or roller? | 511.16 | 0 | 0 | 0 | 0 | 10/1/2020 | Structures
| CA-Q-511 | 511E43213 | CLASS QC1 CONCRETE WITH QC/QA, PIER, AS PER PLAN | 30 | Superstructure (QC 2) Concrete | For superstructure deck concrete, has the finishing machine rail been checked for straightness with no sections exceeding 1/8 inch in 10 feet in any direction? | 511.16 | 0 | 0 | 0 | 0 | 10/1/2020 | Structures
| CA-Q-511 | 511E43213 | CLASS QC1 CONCRETE WITH QC/QA, PIER, AS PER PLAN | 31 | Superstructure (QC 2) Concrete | For superstructure concrete with deck falsework, have the requirements of 508 been followed as described on CA-Q-0508? | 501.05 / 508 | 0 | 0 | 0 | 0 | 10/1/2020 | Structures
| CA-Q-511 | 511E43213 | CLASS QC1 CONCRETE WITH QC/QA, PIER, AS PER PLAN | 32 | Superstructure (QC 2) Concrete | For superstructure deck concrete, was a Prepour meeting held as described on CA-S-4? | MOP | 0 | 0 | 0 | 0 | 10/1/2020 | Structures
| CA-Q-511 | 511E43213 | CLASS QC1 CONCRETE WITH QC/QA, PIER, AS PER PLAN | 33 | Superstructure (QC 2) Concrete | Performed Dry Run and completed Form CA-S-22 for bridge decks prior to placing concrete? | 511.16 | 0 | 0 | 0 | 0 | 10/1/2020 | Structures
| CA-Q-511 | 511E43213 | CLASS QC1 CONCRETE WITH QC/QA, PIER, AS PER PLAN | 34 | Superstructure (QC 2) Concrete | Forms clean and oiled before concrete placement? | 511.07 | 0 | 0 | 0 | 0 | 10/1/2020 | Structures
| CA-Q-511 | 511E43213 | CLASS QC1 CONCRETE WITH QC/QA, PIER, AS PER PLAN | 35 | Superstructure (QC 2) Concrete | Re-steel clean, and properly supported before concrete placement? | 511.07 / 509 | 0 | 0 | 0 | 0 | 10/1/2020 | Structures
| CA-Q-511 | 511E43213 | CLASS QC1 CONCRETE WITH QC/QA, PIER, AS PER PLAN | 36 | Superstructure (QC 2) Concrete | Air temperature, < 85°F and forecast to be below 85°F during placement? | 511.07 | 0 | 0 | 0 | 0 | 10/1/2020 | Structures
| CA-Q-511 | 511E43213 | CLASS QC1 CONCRETE WITH QC/QA, PIER, AS PER PLAN | 37 | Superstructure (QC 2) Concrete | Until discharged in the work, did the Concrete temperature not exceed 95°F ? | 511.07 | 0 | 0 | 0 | 0 | 10/1/2020 | Structures
| CA-Q-511 | 511E43213 | CLASS QC1 CONCRETE WITH QC/QA, PIER, AS PER PLAN | 38 | Superstructure (QC 2) Concrete | If ambient air temperatures were ≤32°F, were the procedures listed in 511.12 followed? | 511.12 | 0 | 0 | 0 | 0 | 10/1/2020 | Structures
| CA-Q-511 | 511E43213 | CLASS QC1 CONCRETE WITH QC/QA, PIER, AS PER PLAN | 39 | Superstructure (QC 2) Concrete | If ambient air temperatures were ≤32°F, was the concrete placed at temperatures between 50°F and 70°F? | 511.12 | 0 | 0 | 0 | 0 | 10/1/2020 | Structures
| CA-Q-511 | 511E43213 | CLASS QC1 CONCRETE WITH QC/QA, PIER, AS PER PLAN | 40 | Superstructure (QC 2) Concrete | If ambient air temperatures were ≤32°F, was the material where the concrete was placed above 32°F? | 511.12 | 0 | 0 | 0 | 0 | 10/1/2020 | Structures
| CA-Q-511 | 511E43213 | CLASS QC1 CONCRETE WITH QC/QA, PIER, AS PER PLAN | 41 | Superstructure (QC 2) Concrete | If ambient air temperatures were ≤32°F, was the concrete surface temperature maintained between 50°F and 100°F for at least 5 days? | 511.12 | 0 | 0 | 0 | 0 | 10/1/2020 | Structures
| CA-Q-511 | 511E43213 | CLASS QC1 CONCRETE WITH QC/QA, PIER, AS PER PLAN | 42 | Superstructure (QC 2) Concrete | "Was the Evaporation Rate below 0.1 lbs/sq.ft./hr, as determined by Figure 1 ACI 308-81, during the superstructure concrete placement? Document Evaporation Rate." | 511.07 | 0 | 0 | 0 | 0 | 10/1/2020 | Structures
| CA-Q-511 | 511E43213 | CLASS QC1 CONCRETE WITH QC/QA, PIER, AS PER PLAN | 43 | Superstructure (QC 2) Concrete | Was the concrete placed and consolidated by vibration such that there was no segregation of the aggregate and cementitious material? | 511.07 | 0 | 0 | 0 | 0 | 10/1/2020 | Structures
| CA-Q-511 | 511E43213 | CLASS QC1 CONCRETE WITH QC/QA, PIER, AS PER PLAN | 44 | Superstructure (QC 2) Concrete | Was Air Content checked at point of placement, and within the requirements of Table 499.03-1? | 511.21 / 499.03 / 455.03 | 0 | 0 | 0 | 0 | 10/1/2020 | Structures
| CA-Q-511 | 511E43213 | CLASS QC1 CONCRETE WITH QC/QA, PIER, AS PER PLAN | 45 | Superstructure (QC 2) Concrete | Do the slump results meet the requirements of Table 499.03-3? | 499.03 / 455.03 | 0 | 0 | 0 | 0 | 10/1/2020 | Structures
| CA-Q-511 | 511E43213 | CLASS QC1 CONCRETE WITH QC/QA, PIER, AS PER PLAN | 46 | Superstructure (QC 2) Concrete | Were compressive strength cylinders made as specified in 511.04 and 455.03? | 511.04 / 455.03 | 0 | 0 | 0 | 0 | 10/1/2020 | Structures
| CA-Q-511 | 511E43213 | CLASS QC1 CONCRETE WITH QC/QA, PIER, AS PER PLAN | 47 | Superstructure (QC 2) Concrete | Was the concrete finished without water or evaporation retardant being improperly used? | 511.07 | 0 | 0 | 0 | 0 | 10/1/2020 | Structures
| CA-Q-511 | 511E43213 | CLASS QC1 CONCRETE WITH QC/QA, PIER, AS PER PLAN | 48 | Superstructure (QC 2) Concrete | Was the concrete finished to the lines and grades shown in the plans and within the tolerances listed in the Table 511.07-1? | 511.07 | 0 | 0 | 0 | 0 | 10/1/2020 | Structures
| CA-Q-511 | 511E43213 | CLASS QC1 CONCRETE WITH QC/QA, PIER, AS PER PLAN | 49 | Superstructure (QC 2) Concrete | If checks were made to confirm the deck thickness and reinforcing steel cover during the concrete placement, were they within the specified tolerances? | 511.07 | 0 | 0 | 0 | 0 | 10/1/2020 | Structures
| CA-Q-511 | 511E43213 | CLASS QC1 CONCRETE WITH QC/QA, PIER, AS PER PLAN | 50 | Superstructure (QC 2) Concrete | Was the superstructure deck concrete placed with the finishing machine oriented with the skew of the bridge as specified in 511.07 and 511.16? | 511.07 / 511.16 | 0 | 0 | 0 | 0 | 10/1/2020 | Structures
| CA-Q-511 | 511E43213 | CLASS QC1 CONCRETE WITH QC/QA, PIER, AS PER PLAN | 51 | Superstructure (QC 2) Concrete | Was superstructure deck concrete properly textured with a broom drag finish? | 511.16 / 511.17 | 0 | 0 | 0 | 0 | 10/1/2020 | Structures
| CA-Q-511 | 511E43213 | CLASS QC1 CONCRETE WITH QC/QA, PIER, AS PER PLAN | 52 | Superstructure (QC 2) Concrete | If construction joints were necessary, were they formed and concrete placed as specified in 511.09? | 511.09 | 0 | 0 | 0 | 0 | 10/1/2020 | Structures
| CA-Q-511 | 511E43213 | CLASS QC1 CONCRETE WITH QC/QA, PIER, AS PER PLAN | 53 | Superstructure (QC 2) Concrete | Was proper curing material properly applied as soon as possible? | 511.14 | 0 | 0 | 0 | 0 | 10/1/2020 | Structures
| CA-Q-511 | 511E43213 | CLASS QC1 CONCRETE WITH QC/QA, PIER, AS PER PLAN | 54 | Superstructure (QC 2) Concrete | If water curing was used, was burlap kept wet during the required curing period? | 511.14 | 0 | 0 | 0 | 0 | 10/1/2020 | Structures
| CA-Q-511 | 511E43213 | CLASS QC1 CONCRETE WITH QC/QA, PIER, AS PER PLAN | 55 | Superstructure (QC 2) Concrete | Was slipformed parapet concrete placed per the tolerances listed in Table 511.08-1? | 511.08 | 0 | 0 | 0 | 0 | 10/1/2020 | Structures
| CA-Q-511 | 511E43213 | CLASS QC1 CONCRETE WITH QC/QA, PIER, AS PER PLAN | 56 | Superstructure (QC 2) Concrete | Were the slipformed parapet crack control joints sawed and caulked as specified in 511.08? | 511.08 | 0 | 0 | 0 | 0 | 10/1/2020 | Structures
| CA-Q-511 | 511E43213 | CLASS QC1 CONCRETE WITH QC/QA, PIER, AS PER PLAN | 57 | Superstructure (QC 2) Concrete | After curing, were all joints and cracks sealed with High Molecular Weight Methacrylate? | 511.19 | 0 | 0 | 0 | 0 | 10/1/2020 | Structures
| CA-Q-511 | 511E43213 | CLASS QC1 CONCRETE WITH QC/QA, PIER, AS PER PLAN | 58 | Superstructure (QC 2) Concrete | Superstructure grooves sawed longitudinally, approximately 0.15 inches deep, 0.10 inches wide, uniformed spaced at 3/4 inch +0, -1/4 inch before opening to traffic? | 511.17 | 0 | 0 | 0 | 0 | 10/1/2020 | Structures
| CA-Q-511 | 511E43213 | CLASS QC1 CONCRETE WITH QC/QA, PIER, AS PER PLAN | 59 | Superstructure (QC 2) Concrete | For QC/QA concrete, were the requirements for removing falsework and opening to traffic, as specified in Table 511.14-1.A, Compressive Strength ≥ 0.85% f'c or Flexural Strength ≥ 650 psi followed? | 511.14 | 0 | 0 | 0 | 0 | 10/1/2020 | Structures
| CA-Q-511 | 511E43213 | CLASS QC1 CONCRETE WITH QC/QA, PIER, AS PER PLAN | 60 | Superstructure (QC 2) Concrete | For Non QC/QA concrete, were the requirements for removing falsework and opening to traffic, as specified for ages of concrete in Table 511.14-1.B, with or without beams followed? | 511.14 | 0 | 0 | 0 | 0 | 10/1/2020 | Structures
| CA-Q-511 | 511E43213 | CLASS QC1 CONCRETE WITH QC/QA, PIER, AS PER PLAN | 61 | Mass Concrete (QC 4) | For Mass Concrete, the Contractor submitted a Thermal Control Plan (TCP) at least 10 days before mass concrete placement? | 511.04 | 0 | 0 | 0 | 0 | 10/1/2020 | Structures
| CA-Q-511 | 511E43213 | CLASS QC1 CONCRETE WITH QC/QA, PIER, AS PER PLAN | 62 | Mass Concrete (QC 4) | TCP included method and duration of curing, procedures and equipment to monitor and control concrete temperature during placement and cure, and criteria for form removal? | 511.04 | 0 | 0 | 0 | 0 | 10/1/2020 | Structures
| CA-Q-511 | 511E43213 | CLASS QC1 CONCRETE WITH QC/QA, PIER, AS PER PLAN | 63 | Mass Concrete (QC 4) | For Mass Concrete, highest maximum internal concrete temperature was ≤ 160°F? | 511.04.A | 0 | 0 | 0 | 0 | 10/1/2020 | Structures
| CA-Q-511 | 511E43213 | CLASS QC1 CONCRETE WITH QC/QA, PIER, AS PER PLAN | 64 | Mass Concrete (QC 4) | For Mass Concrete, maximum differential concrete temperature did not exceed 36°F over 28 days from placement? | 511.04.A | 0 | 0 | 0 | 0 | 10/1/2020 | Structures
| CA-Q-511 | 511E43213 | CLASS QC1 CONCRETE WITH QC/QA, PIER, AS PER PLAN | 65 | Mass Concrete (QC 4) | For Mass Concrete, if the in-place concrete exceeded the temperature limits, or cracked, the Contractor submitted a proposed repair plan? | 511.04.A. | 0 | 0 | 0 | 0 | 10/1/2020 | Structures
| CA-Q-511 | 511E43213 | CLASS QC1 CONCRETE WITH QC/QA, PIER, AS PER PLAN | 66 | Testing Results for QC/QA Concrete | For QC/QA Concrete, if air content not within tolerances listed in Table 499.03-1, did contractor hire independent laboratory to test cores according to 511.21.A? | 511.21 | 0 | 0 | 0 | 0 | 10/1/2020 | Structures
| CA-Q-511 | 511E43213 | CLASS QC1 CONCRETE WITH QC/QA, PIER, AS PER PLAN | 67 | Testing Results for QC/QA Concrete | For QC/QA concrete, if compressive strength results less than 88% f'c, was the in place concrete evaluated according to 511.20.A? | 511.21 | 0 | 0 | 0 | 0 | 10/1/2020 | Structures
| CA-Q-511 | 511E43213 | CLASS QC1 CONCRETE WITH QC/QA, PIER, AS PER PLAN | 68 | Testing Results for QC/QA Concrete | For QC/QA Concrete, Engineer evaluated QC compressive strength test sublot results according to Supplement 1127 and 511.20? | 1127 / 511.20 | 0 | 0 | 0 | 0 | 10/1/2020 | Structures
| CA-Q-511 | 511E43213 | CLASS QC1 CONCRETE WITH QC/QA, PIER, AS PER PLAN | 69 | Testing Results for Non-QC/QA Concrete | For Non- QC/QA Concrete, if air content not within tolerances listed in Table 499.03-1, did department test cores according to 511.21.B? | 511.21 | 0 | 0 | 0 | 0 | 10/1/2020 | Structures
| CA-Q-511 | 511E43213 | CLASS QC1 CONCRETE WITH QC/QA, PIER, AS PER PLAN | 70 | Testing Results for Non-QC/QA Concrete | For non- QC/QA Concrete, if compressive strength results less than f'c, were the requirements of 511.20.B followed? | 511.20.B | 0 | 0 | 0 | 0 | 10/1/2020 | Structures
| CA-Q-511 | 511E43213 | CLASS QC1 CONCRETE WITH QC/QA, PIER, AS PER PLAN | 71 | PN 555 Surface Smoothness for Deck Superstructure (QC 2) Concrete | For superstructure concrete on projects with PN 555, did Contractor collect surface smoothness measurements for both wheel paths in each proposed travel lane 250 feet from the end of each approach slab and submit two copies of the ProVAL report to the Engineer and the Office of Technical Services? | PN 555 / S1058 | 0 | 0 | 0 | 0 | 10/1/2020 | Structures
| CA-Q-511 | 511E43213 | CLASS QC1 CONCRETE WITH QC/QA, PIER, AS PER PLAN | 72 | PN 555 Surface Smoothness for Deck Superstructure (QC 2) Concrete | If the MRI was > 130 inches per mile, or the IRI in any 25 foot section was > 250 inches per mile, (except > 350 inches per mile for steel armored expansion joints), did the Contractor submit a Corrective Action Plan according to Supplement 1122? | PN 555 / S1122 | 0 | 0 | 0 | 0 | 10/1/2020 | Structures
| CA-Q-511 | 511E43213 | CLASS QC1 CONCRETE WITH QC/QA, PIER, AS PER PLAN | 73 | PN 555 Surface Smoothness for Deck Superstructure (QC 2) Concrete | If the Corrective Action Plan was accepted by the Engineer, was the Contractor able to correct the surface smoothness to these specifications? | PN 555 | 0 | 0 | 0 | 0 | 10/1/2020 | Structures
| CA-Q-511 | 511E43213 | CLASS QC1 CONCRETE WITH QC/QA, PIER, AS PER PLAN | 74 | PN 555 Surface Smoothness for Deck Superstructure (QC 2) Concrete | Did the Contractor feather adjacent areas to the ground areas to provide smooth transitions? | PN 555 | 0 | 0 | 0 | 0 | 10/1/2020 | Structures
| CA-Q-511 | 511E43213 | CLASS QC1 CONCRETE WITH QC/QA, PIER, AS PER PLAN | 75 | PN 555 Surface Smoothness for Deck Superstructure (QC 2) Concrete | Did Contractor re-groove diamond ground surfaces according to 511.17, if the existing grooves were less than 0.08 inches deep? | PN 555 / 511.17 | 0 | 0 | 0 | 0 | 10/1/2020 | Structures
| CA-Q-511 | 511E43213 | CLASS QC1 CONCRETE WITH QC/QA, PIER, AS PER PLAN | 76 | PN 555 Surface Smoothness for Deck Superstructure (QC 2) Concrete | Did Contractor replace pavement markings and raised pavement markings after grinding? | PN 555 | 0 | 0 | 0 | 0 | 10/1/2020 | Structures
| CA-Q-511 | 511E43220 | CLASS QC SCC CONCRETE, PIER | 1 | Material and Placement Equipment Requirements | Does the Concrete Job Mix Formula (JMF) supplied match the Engineer approved JMF? Document the approved JMF. | 511.03 / 1126 / 499 | 0 | 0 | 0 | 0 | 10/1/2020 | Structures
| CA-Q-511 | 511E43220 | CLASS QC SCC CONCRETE, PIER | 2 | Material and Placement Equipment Requirements | If the bid item required QC/QA Concrete, did the Contractor follow the approved Quality Control Plan (QCP) and was QA testing performed according to 455? | 455.02 | 0 | 0 | 0 | 0 | 10/1/2020 | Structures
| CA-Q-511 | 511E43220 | CLASS QC SCC CONCRETE, PIER | 3 | Material and Placement Equipment Requirements | Does Contractor have method to place concrete with < 5 foot free fall? Document placement equipment used. | 511.07 | 0 | 0 | 0 | 0 | 10/1/2020 | Structures
| CA-Q-511 | 511E43220 | CLASS QC SCC CONCRETE, PIER | 4 | Material and Placement Equipment Requirements | Did Contractor provide verification that the concrete vibration equipment has a frequency of at least 4500 impulses per minute? | 511.07 | 0 | 0 | 0 | 0 | 10/1/2020 | Structures
| CA-Q-511 | 511E43220 | CLASS QC SCC CONCRETE, PIER | 5 | Material and Placement Equipment Requirements | Is the Concrete Cylinder Curing Box on site? | 511.04 | 0 | 0 | 0 | 0 | 10/1/2020 | Structures
| CA-Q-511 | 511E43220 | CLASS QC SCC CONCRETE, PIER | 6 | Material and Placement Equipment Requirements | Contractor gave advance notice and description of placing equipment (24 hours) prior to placing concrete? | 511.07 | 0 | 0 | 0 | 0 | 10/1/2020 | Structures
| CA-Q-511 | 511E43220 | CLASS QC SCC CONCRETE, PIER | 7 | Substructure(QC 1) Concrete | Forms clean and oiled before concrete placement? | 511.07 | 0 | 0 | 0 | 0 | 10/1/2020 | Structures
| CA-Q-511 | 511E43220 | CLASS QC SCC CONCRETE, PIER | 8 | Substructure(QC 1) Concrete | Re-steel clean, and properly supported before concrete placement? | 511.07 / 509 | 0 | 0 | 0 | 0 | 10/1/2020 | Structures
| CA-Q-511 | 511E43220 | CLASS QC SCC CONCRETE, PIER | 9 | Substructure(QC 1) Concrete | Air temperature, < 85°F and forecast to be below 85°F during placement? | 511.07 | 0 | 0 | 0 | 0 | 10/1/2020 | Structures
| CA-Q-511 | 511E43220 | CLASS QC SCC CONCRETE, PIER | 10 | Substructure(QC 1) Concrete | Until discharged in the work, did the concrete temperature not exceed 95°F? | 511.07 | 0 | 0 | 0 | 0 | 10/1/2020 | Structures
| CA-Q-511 | 511E43220 | CLASS QC SCC CONCRETE, PIER | 11 | Substructure(QC 1) Concrete | If ambient air temperatures were ≤32° F, were the procedures listed in 511.12 followed? | 511.12 | 0 | 0 | 0 | 0 | 10/1/2020 | Structures
| CA-Q-511 | 511E43220 | CLASS QC SCC CONCRETE, PIER | 12 | Substructure(QC 1) Concrete | If ambient air temperatures were ≤32°F, was the concrete placed at temperatures between 50°F and 70°F? | 511.12 | 0 | 0 | 0 | 0 | 10/1/2020 | Structures
| CA-Q-511 | 511E43220 | CLASS QC SCC CONCRETE, PIER | 13 | Substructure(QC 1) Concrete | If ambient air temperatures were ≤32°F, was the material where the concrete was placed above 32°F? | 511.12 | 0 | 0 | 0 | 0 | 10/1/2020 | Structures
| CA-Q-511 | 511E43220 | CLASS QC SCC CONCRETE, PIER | 14 | Substructure(QC 1) Concrete | If ambient air temperatures were ≤32°F, was the concrete surface temperature maintained between 50°F and 100°F for at least 5 days? | 511.12 | 0 | 0 | 0 | 0 | 10/1/2020 | Structures
| CA-Q-511 | 511E43220 | CLASS QC SCC CONCRETE, PIER | 15 | Substructure(QC 1) Concrete | Was the concrete placed and consolidated by vibration such that there was no segregation of the aggregate and cementitious material? | 511.07 | 0 | 0 | 0 | 0 | 10/1/2020 | Structures
| CA-Q-511 | 511E43220 | CLASS QC SCC CONCRETE, PIER | 16 | Substructure(QC 1) Concrete | Was Air Content checked at point of placement, and within the requirements of Table 499.03-1? | 511.21 / 499.03 / 455.03 | 0 | 0 | 0 | 0 | 10/1/2020 | Structures
| CA-Q-511 | 511E43220 | CLASS QC SCC CONCRETE, PIER | 17 | Substructure(QC 1) Concrete | Do the slump results meet the requirements of Table 499.03-3? | 499.03 / 455.03 | 0 | 0 | 0 | 0 | 10/1/2020 | Structures
| CA-Q-511 | 511E43220 | CLASS QC SCC CONCRETE, PIER | 18 | Substructure(QC 1) Concrete | Were compressive strength cylinders made as specified in 511.04 and 455.03? | 511.04 / 455.03 | 0 | 0 | 0 | 0 | 10/1/2020 | Structures
| CA-Q-511 | 511E43220 | CLASS QC SCC CONCRETE, PIER | 19 | Substructure(QC 1) Concrete | Was the concrete finished without water or evaporation retardant being improperly used? | 511.07 | 0 | 0 | 0 | 0 | 10/1/2020 | Structures
| CA-Q-511 | 511E43220 | CLASS QC SCC CONCRETE, PIER | 20 | Substructure(QC 1) Concrete | Was the concrete finished to the lines and grades shown in the plans and within the tolerances listed in the Table 511.07-1? | 511.07 | 0 | 0 | 0 | 0 | 10/1/2020 | Structures
| CA-Q-511 | 511E43220 | CLASS QC SCC CONCRETE, PIER | 21 | Substructure(QC 1) Concrete | If construction joints were necessary, were they formed and concrete placed as specified in 511.09? | 511.09 | 0 | 0 | 0 | 0 | 10/1/2020 | Structures
| CA-Q-511 | 511E43220 | CLASS QC SCC CONCRETE, PIER | 22 | Substructure(QC 1) Concrete | If water curing was used, was it applied immediately after finishing and was burlap kept wet during the required curing period? | 511.14 | 0 | 0 | 0 | 0 | 10/1/2020 | Structures
| CA-Q-511 | 511E43220 | CLASS QC SCC CONCRETE, PIER | 23 | Substructure(QC 1) Concrete | If membrane curing was used, was it applied immediately after finishing, and was it applied at a rate of at least 1 gallon per 200 sq. ft.? | 511.14 | 0 | 0 | 0 | 0 | 10/1/2020 | Structures
| CA-Q-511 | 511E43220 | CLASS QC SCC CONCRETE, PIER | 24 | Substructure(QC 1) Concrete | For QC/QA concrete, were the requirements for removing falsework and loading, as specified in Table 511.14-1.A, Compressive Strength ≥ 0.85% f'c or Flexural Strength ≥ 650 psi followed? | 511.14 | 0 | 0 | 0 | 0 | 10/1/2020 | Structures
| CA-Q-511 | 511E43220 | CLASS QC SCC CONCRETE, PIER | 25 | Substructure(QC 1) Concrete | For Non QC/QA concrete, were the requirements for removing falsework and loading, as specified for ages of concrete in Table 511.14-1.B, with or without beams followed? | 511.14 | 0 | 0 | 0 | 0 | 10/1/2020 | Structures
| CA-Q-511 | 511E43220 | CLASS QC SCC CONCRETE, PIER | 26 | Substructure(QC 1) Concrete | After removing forms, were all cavities filled with mortar? | 511.14 | 0 | 0 | 0 | 0 | 10/1/2020 | Structures
| CA-Q-511 | 511E43220 | CLASS QC SCC CONCRETE, PIER | 27 | Superstructure (QC 2) Concrete | For superstructure deck concrete, is the finishing machine self-propelled with forward and reverse drive mechanisms and does it have two rotating rollers and leveling augers? | 511.16 | 0 | 0 | 0 | 0 | 10/1/2020 | Structures
| CA-Q-511 | 511E43220 | CLASS QC SCC CONCRETE, PIER | 28 | Superstructure (QC 2) Concrete | For superstructure deck concrete, if the finishing machine used a vibrating roller, did the fins protrude less than 1/4 from the roller? | 511.16 | 0 | 0 | 0 | 0 | 10/1/2020 | Structures
| CA-Q-511 | 511E43220 | CLASS QC SCC CONCRETE, PIER | 29 | Superstructure (QC 2) Concrete | For superstructure deck concrete, did the contractor provide the necessary verification pertaining to the vibrating frequencies of the vibrating pan or roller? | 511.16 | 0 | 0 | 0 | 0 | 10/1/2020 | Structures
| CA-Q-511 | 511E43220 | CLASS QC SCC CONCRETE, PIER | 30 | Superstructure (QC 2) Concrete | For superstructure deck concrete, has the finishing machine rail been checked for straightness with no sections exceeding 1/8 inch in 10 feet in any direction? | 511.16 | 0 | 0 | 0 | 0 | 10/1/2020 | Structures
| CA-Q-511 | 511E43220 | CLASS QC SCC CONCRETE, PIER | 31 | Superstructure (QC 2) Concrete | For superstructure concrete with deck falsework, have the requirements of 508 been followed as described on CA-Q-0508? | 501.05 / 508 | 0 | 0 | 0 | 0 | 10/1/2020 | Structures
| CA-Q-511 | 511E43220 | CLASS QC SCC CONCRETE, PIER | 32 | Superstructure (QC 2) Concrete | For superstructure deck concrete, was a Prepour meeting held as described on CA-S-4? | MOP | 0 | 0 | 0 | 0 | 10/1/2020 | Structures
| CA-Q-511 | 511E43220 | CLASS QC SCC CONCRETE, PIER | 33 | Superstructure (QC 2) Concrete | Performed Dry Run and completed Form CA-S-22 for bridge decks prior to placing concrete? | 511.16 | 0 | 0 | 0 | 0 | 10/1/2020 | Structures
| CA-Q-511 | 511E43220 | CLASS QC SCC CONCRETE, PIER | 34 | Superstructure (QC 2) Concrete | Forms clean and oiled before concrete placement? | 511.07 | 0 | 0 | 0 | 0 | 10/1/2020 | Structures
| CA-Q-511 | 511E43220 | CLASS QC SCC CONCRETE, PIER | 35 | Superstructure (QC 2) Concrete | Re-steel clean, and properly supported before concrete placement? | 511.07 / 509 | 0 | 0 | 0 | 0 | 10/1/2020 | Structures
| CA-Q-511 | 511E43220 | CLASS QC SCC CONCRETE, PIER | 36 | Superstructure (QC 2) Concrete | Air temperature, < 85°F and forecast to be below 85°F during placement? | 511.07 | 0 | 0 | 0 | 0 | 10/1/2020 | Structures
| CA-Q-511 | 511E43220 | CLASS QC SCC CONCRETE, PIER | 37 | Superstructure (QC 2) Concrete | Until discharged in the work, did the Concrete temperature not exceed 95°F ? | 511.07 | 0 | 0 | 0 | 0 | 10/1/2020 | Structures
| CA-Q-511 | 511E43220 | CLASS QC SCC CONCRETE, PIER | 38 | Superstructure (QC 2) Concrete | If ambient air temperatures were ≤32°F, were the procedures listed in 511.12 followed? | 511.12 | 0 | 0 | 0 | 0 | 10/1/2020 | Structures
| CA-Q-511 | 511E43220 | CLASS QC SCC CONCRETE, PIER | 39 | Superstructure (QC 2) Concrete | If ambient air temperatures were ≤32°F, was the concrete placed at temperatures between 50°F and 70°F? | 511.12 | 0 | 0 | 0 | 0 | 10/1/2020 | Structures
| CA-Q-511 | 511E43220 | CLASS QC SCC CONCRETE, PIER | 40 | Superstructure (QC 2) Concrete | If ambient air temperatures were ≤32°F, was the material where the concrete was placed above 32°F? | 511.12 | 0 | 0 | 0 | 0 | 10/1/2020 | Structures
| CA-Q-511 | 511E43220 | CLASS QC SCC CONCRETE, PIER | 41 | Superstructure (QC 2) Concrete | If ambient air temperatures were ≤32°F, was the concrete surface temperature maintained between 50°F and 100°F for at least 5 days? | 511.12 | 0 | 0 | 0 | 0 | 10/1/2020 | Structures
| CA-Q-511 | 511E43220 | CLASS QC SCC CONCRETE, PIER | 42 | Superstructure (QC 2) Concrete | "Was the Evaporation Rate below 0.1 lbs/sq.ft./hr, as determined by Figure 1 ACI 308-81, during the superstructure concrete placement? Document Evaporation Rate." | 511.07 | 0 | 0 | 0 | 0 | 10/1/2020 | Structures
| CA-Q-511 | 511E43220 | CLASS QC SCC CONCRETE, PIER | 43 | Superstructure (QC 2) Concrete | Was the concrete placed and consolidated by vibration such that there was no segregation of the aggregate and cementitious material? | 511.07 | 0 | 0 | 0 | 0 | 10/1/2020 | Structures
| CA-Q-511 | 511E43220 | CLASS QC SCC CONCRETE, PIER | 44 | Superstructure (QC 2) Concrete | Was Air Content checked at point of placement, and within the requirements of Table 499.03-1? | 511.21 / 499.03 / 455.03 | 0 | 0 | 0 | 0 | 10/1/2020 | Structures
| CA-Q-511 | 511E43220 | CLASS QC SCC CONCRETE, PIER | 45 | Superstructure (QC 2) Concrete | Do the slump results meet the requirements of Table 499.03-3? | 499.03 / 455.03 | 0 | 0 | 0 | 0 | 10/1/2020 | Structures
| CA-Q-511 | 511E43220 | CLASS QC SCC CONCRETE, PIER | 46 | Superstructure (QC 2) Concrete | Were compressive strength cylinders made as specified in 511.04 and 455.03? | 511.04 / 455.03 | 0 | 0 | 0 | 0 | 10/1/2020 | Structures
| CA-Q-511 | 511E43220 | CLASS QC SCC CONCRETE, PIER | 47 | Superstructure (QC 2) Concrete | Was the concrete finished without water or evaporation retardant being improperly used? | 511.07 | 0 | 0 | 0 | 0 | 10/1/2020 | Structures
| CA-Q-511 | 511E43220 | CLASS QC SCC CONCRETE, PIER | 48 | Superstructure (QC 2) Concrete | Was the concrete finished to the lines and grades shown in the plans and within the tolerances listed in the Table 511.07-1? | 511.07 | 0 | 0 | 0 | 0 | 10/1/2020 | Structures
| CA-Q-511 | 511E43220 | CLASS QC SCC CONCRETE, PIER | 49 | Superstructure (QC 2) Concrete | If checks were made to confirm the deck thickness and reinforcing steel cover during the concrete placement, were they within the specified tolerances? | 511.07 | 0 | 0 | 0 | 0 | 10/1/2020 | Structures
| CA-Q-511 | 511E43220 | CLASS QC SCC CONCRETE, PIER | 50 | Superstructure (QC 2) Concrete | Was the superstructure deck concrete placed with the finishing machine oriented with the skew of the bridge as specified in 511.07 and 511.16? | 511.07 / 511.16 | 0 | 0 | 0 | 0 | 10/1/2020 | Structures
| CA-Q-511 | 511E43220 | CLASS QC SCC CONCRETE, PIER | 51 | Superstructure (QC 2) Concrete | Was superstructure deck concrete properly textured with a broom drag finish? | 511.16 / 511.17 | 0 | 0 | 0 | 0 | 10/1/2020 | Structures
| CA-Q-511 | 511E43220 | CLASS QC SCC CONCRETE, PIER | 52 | Superstructure (QC 2) Concrete | If construction joints were necessary, were they formed and concrete placed as specified in 511.09? | 511.09 | 0 | 0 | 0 | 0 | 10/1/2020 | Structures
| CA-Q-511 | 511E43220 | CLASS QC SCC CONCRETE, PIER | 53 | Superstructure (QC 2) Concrete | Was proper curing material properly applied as soon as possible? | 511.14 | 0 | 0 | 0 | 0 | 10/1/2020 | Structures
| CA-Q-511 | 511E43220 | CLASS QC SCC CONCRETE, PIER | 54 | Superstructure (QC 2) Concrete | If water curing was used, was burlap kept wet during the required curing period? | 511.14 | 0 | 0 | 0 | 0 | 10/1/2020 | Structures
| CA-Q-511 | 511E43220 | CLASS QC SCC CONCRETE, PIER | 55 | Superstructure (QC 2) Concrete | Was slipformed parapet concrete placed per the tolerances listed in Table 511.08-1? | 511.08 | 0 | 0 | 0 | 0 | 10/1/2020 | Structures
| CA-Q-511 | 511E43220 | CLASS QC SCC CONCRETE, PIER | 56 | Superstructure (QC 2) Concrete | Were the slipformed parapet crack control joints sawed and caulked as specified in 511.08? | 511.08 | 0 | 0 | 0 | 0 | 10/1/2020 | Structures
| CA-Q-511 | 511E43220 | CLASS QC SCC CONCRETE, PIER | 57 | Superstructure (QC 2) Concrete | After curing, were all joints and cracks sealed with High Molecular Weight Methacrylate? | 511.19 | 0 | 0 | 0 | 0 | 10/1/2020 | Structures
| CA-Q-511 | 511E43220 | CLASS QC SCC CONCRETE, PIER | 58 | Superstructure (QC 2) Concrete | Superstructure grooves sawed longitudinally, approximately 0.15 inches deep, 0.10 inches wide, uniformed spaced at 3/4 inch +0, -1/4 inch before opening to traffic? | 511.17 | 0 | 0 | 0 | 0 | 10/1/2020 | Structures
| CA-Q-511 | 511E43220 | CLASS QC SCC CONCRETE, PIER | 59 | Superstructure (QC 2) Concrete | For QC/QA concrete, were the requirements for removing falsework and opening to traffic, as specified in Table 511.14-1.A, Compressive Strength ≥ 0.85% f'c or Flexural Strength ≥ 650 psi followed? | 511.14 | 0 | 0 | 0 | 0 | 10/1/2020 | Structures
| CA-Q-511 | 511E43220 | CLASS QC SCC CONCRETE, PIER | 60 | Superstructure (QC 2) Concrete | For Non QC/QA concrete, were the requirements for removing falsework and opening to traffic, as specified for ages of concrete in Table 511.14-1.B, with or without beams followed? | 511.14 | 0 | 0 | 0 | 0 | 10/1/2020 | Structures
| CA-Q-511 | 511E43220 | CLASS QC SCC CONCRETE, PIER | 61 | Mass Concrete (QC 4) | For Mass Concrete, the Contractor submitted a Thermal Control Plan (TCP) at least 10 days before mass concrete placement? | 511.04 | 0 | 0 | 0 | 0 | 10/1/2020 | Structures
| CA-Q-511 | 511E43220 | CLASS QC SCC CONCRETE, PIER | 62 | Mass Concrete (QC 4) | TCP included method and duration of curing, procedures and equipment to monitor and control concrete temperature during placement and cure, and criteria for form removal? | 511.04 | 0 | 0 | 0 | 0 | 10/1/2020 | Structures
| CA-Q-511 | 511E43220 | CLASS QC SCC CONCRETE, PIER | 63 | Mass Concrete (QC 4) | For Mass Concrete, highest maximum internal concrete temperature was ≤ 160°F? | 511.04.A | 0 | 0 | 0 | 0 | 10/1/2020 | Structures
| CA-Q-511 | 511E43220 | CLASS QC SCC CONCRETE, PIER | 64 | Mass Concrete (QC 4) | For Mass Concrete, maximum differential concrete temperature did not exceed 36°F over 28 days from placement? | 511.04.A | 0 | 0 | 0 | 0 | 10/1/2020 | Structures
| CA-Q-511 | 511E43220 | CLASS QC SCC CONCRETE, PIER | 65 | Mass Concrete (QC 4) | For Mass Concrete, if the in-place concrete exceeded the temperature limits, or cracked, the Contractor submitted a proposed repair plan? | 511.04.A. | 0 | 0 | 0 | 0 | 10/1/2020 | Structures
| CA-Q-511 | 511E43220 | CLASS QC SCC CONCRETE, PIER | 66 | Testing Results for QC/QA Concrete | For QC/QA Concrete, if air content not within tolerances listed in Table 499.03-1, did contractor hire independent laboratory to test cores according to 511.21.A? | 511.21 | 0 | 0 | 0 | 0 | 10/1/2020 | Structures
| CA-Q-511 | 511E43220 | CLASS QC SCC CONCRETE, PIER | 67 | Testing Results for QC/QA Concrete | For QC/QA concrete, if compressive strength results less than 88% f'c, was the in place concrete evaluated according to 511.20.A? | 511.21 | 0 | 0 | 0 | 0 | 10/1/2020 | Structures
| CA-Q-511 | 511E43220 | CLASS QC SCC CONCRETE, PIER | 68 | Testing Results for QC/QA Concrete | For QC/QA Concrete, Engineer evaluated QC compressive strength test sublot results according to Supplement 1127 and 511.20? | 1127 / 511.20 | 0 | 0 | 0 | 0 | 10/1/2020 | Structures
| CA-Q-511 | 511E43220 | CLASS QC SCC CONCRETE, PIER | 69 | Testing Results for Non-QC/QA Concrete | For Non- QC/QA Concrete, if air content not within tolerances listed in Table 499.03-1, did department test cores according to 511.21.B? | 511.21 | 0 | 0 | 0 | 0 | 10/1/2020 | Structures
| CA-Q-511 | 511E43220 | CLASS QC SCC CONCRETE, PIER | 70 | Testing Results for Non-QC/QA Concrete | For non- QC/QA Concrete, if compressive strength results less than f'c, were the requirements of 511.20.B followed? | 511.20.B | 0 | 0 | 0 | 0 | 10/1/2020 | Structures
| CA-Q-511 | 511E43220 | CLASS QC SCC CONCRETE, PIER | 71 | PN 555 Surface Smoothness for Deck Superstructure (QC 2) Concrete | For superstructure concrete on projects with PN 555, did Contractor collect surface smoothness measurements for both wheel paths in each proposed travel lane 250 feet from the end of each approach slab and submit two copies of the ProVAL report to the Engineer and the Office of Technical Services? | PN 555 / S1058 | 0 | 0 | 0 | 0 | 10/1/2020 | Structures
| CA-Q-511 | 511E43220 | CLASS QC SCC CONCRETE, PIER | 72 | PN 555 Surface Smoothness for Deck Superstructure (QC 2) Concrete | If the MRI was > 130 inches per mile, or the IRI in any 25 foot section was > 250 inches per mile, (except > 350 inches per mile for steel armored expansion joints), did the Contractor submit a Corrective Action Plan according to Supplement 1122? | PN 555 / S1122 | 0 | 0 | 0 | 0 | 10/1/2020 | Structures
| CA-Q-511 | 511E43220 | CLASS QC SCC CONCRETE, PIER | 73 | PN 555 Surface Smoothness for Deck Superstructure (QC 2) Concrete | If the Corrective Action Plan was accepted by the Engineer, was the Contractor able to correct the surface smoothness to these specifications? | PN 555 | 0 | 0 | 0 | 0 | 10/1/2020 | Structures
| CA-Q-511 | 511E43220 | CLASS QC SCC CONCRETE, PIER | 74 | PN 555 Surface Smoothness for Deck Superstructure (QC 2) Concrete | Did the Contractor feather adjacent areas to the ground areas to provide smooth transitions? | PN 555 | 0 | 0 | 0 | 0 | 10/1/2020 | Structures
| CA-Q-511 | 511E43220 | CLASS QC SCC CONCRETE, PIER | 75 | PN 555 Surface Smoothness for Deck Superstructure (QC 2) Concrete | Did Contractor re-groove diamond ground surfaces according to 511.17, if the existing grooves were less than 0.08 inches deep? | PN 555 / 511.17 | 0 | 0 | 0 | 0 | 10/1/2020 | Structures
| CA-Q-511 | 511E43220 | CLASS QC SCC CONCRETE, PIER | 76 | PN 555 Surface Smoothness for Deck Superstructure (QC 2) Concrete | Did Contractor replace pavement markings and raised pavement markings after grinding? | PN 555 | 0 | 0 | 0 | 0 | 10/1/2020 | Structures
| CA-Q-511 | 511E43221 | CLASS QC SCC CONCRETE, PIER, AS PER PLAN | 1 | Material and Placement Equipment Requirements | Does the Concrete Job Mix Formula (JMF) supplied match the Engineer approved JMF? Document the approved JMF. | 511.03 / 1126 / 499 | 0 | 0 | 0 | 0 | 10/1/2020 | Structures
| CA-Q-511 | 511E43221 | CLASS QC SCC CONCRETE, PIER, AS PER PLAN | 2 | Material and Placement Equipment Requirements | If the bid item required QC/QA Concrete, did the Contractor follow the approved Quality Control Plan (QCP) and was QA testing performed according to 455? | 455.02 | 0 | 0 | 0 | 0 | 10/1/2020 | Structures
| CA-Q-511 | 511E43221 | CLASS QC SCC CONCRETE, PIER, AS PER PLAN | 3 | Material and Placement Equipment Requirements | Does Contractor have method to place concrete with < 5 foot free fall? Document placement equipment used. | 511.07 | 0 | 0 | 0 | 0 | 10/1/2020 | Structures
| CA-Q-511 | 511E43221 | CLASS QC SCC CONCRETE, PIER, AS PER PLAN | 4 | Material and Placement Equipment Requirements | Did Contractor provide verification that the concrete vibration equipment has a frequency of at least 4500 impulses per minute? | 511.07 | 0 | 0 | 0 | 0 | 10/1/2020 | Structures
| CA-Q-511 | 511E43221 | CLASS QC SCC CONCRETE, PIER, AS PER PLAN | 5 | Material and Placement Equipment Requirements | Is the Concrete Cylinder Curing Box on site? | 511.04 | 0 | 0 | 0 | 0 | 10/1/2020 | Structures
| CA-Q-511 | 511E43221 | CLASS QC SCC CONCRETE, PIER, AS PER PLAN | 6 | Material and Placement Equipment Requirements | Contractor gave advance notice and description of placing equipment (24 hours) prior to placing concrete? | 511.07 | 0 | 0 | 0 | 0 | 10/1/2020 | Structures
| CA-Q-511 | 511E43221 | CLASS QC SCC CONCRETE, PIER, AS PER PLAN | 7 | Substructure(QC 1) Concrete | Forms clean and oiled before concrete placement? | 511.07 | 0 | 0 | 0 | 0 | 10/1/2020 | Structures
| CA-Q-511 | 511E43221 | CLASS QC SCC CONCRETE, PIER, AS PER PLAN | 8 | Substructure(QC 1) Concrete | Re-steel clean, and properly supported before concrete placement? | 511.07 / 509 | 0 | 0 | 0 | 0 | 10/1/2020 | Structures
| CA-Q-511 | 511E43221 | CLASS QC SCC CONCRETE, PIER, AS PER PLAN | 9 | Substructure(QC 1) Concrete | Air temperature, < 85°F and forecast to be below 85°F during placement? | 511.07 | 0 | 0 | 0 | 0 | 10/1/2020 | Structures
| CA-Q-511 | 511E43221 | CLASS QC SCC CONCRETE, PIER, AS PER PLAN | 10 | Substructure(QC 1) Concrete | Until discharged in the work, did the concrete temperature not exceed 95°F? | 511.07 | 0 | 0 | 0 | 0 | 10/1/2020 | Structures
| CA-Q-511 | 511E43221 | CLASS QC SCC CONCRETE, PIER, AS PER PLAN | 11 | Substructure(QC 1) Concrete | If ambient air temperatures were ≤32° F, were the procedures listed in 511.12 followed? | 511.12 | 0 | 0 | 0 | 0 | 10/1/2020 | Structures
| CA-Q-511 | 511E43221 | CLASS QC SCC CONCRETE, PIER, AS PER PLAN | 12 | Substructure(QC 1) Concrete | If ambient air temperatures were ≤32°F, was the concrete placed at temperatures between 50°F and 70°F? | 511.12 | 0 | 0 | 0 | 0 | 10/1/2020 | Structures
| CA-Q-511 | 511E43221 | CLASS QC SCC CONCRETE, PIER, AS PER PLAN | 13 | Substructure(QC 1) Concrete | If ambient air temperatures were ≤32°F, was the material where the concrete was placed above 32°F? | 511.12 | 0 | 0 | 0 | 0 | 10/1/2020 | Structures
| CA-Q-511 | 511E43221 | CLASS QC SCC CONCRETE, PIER, AS PER PLAN | 14 | Substructure(QC 1) Concrete | If ambient air temperatures were ≤32°F, was the concrete surface temperature maintained between 50°F and 100°F for at least 5 days? | 511.12 | 0 | 0 | 0 | 0 | 10/1/2020 | Structures
| CA-Q-511 | 511E43221 | CLASS QC SCC CONCRETE, PIER, AS PER PLAN | 15 | Substructure(QC 1) Concrete | Was the concrete placed and consolidated by vibration such that there was no segregation of the aggregate and cementitious material? | 511.07 | 0 | 0 | 0 | 0 | 10/1/2020 | Structures
| CA-Q-511 | 511E43221 | CLASS QC SCC CONCRETE, PIER, AS PER PLAN | 16 | Substructure(QC 1) Concrete | Was Air Content checked at point of placement, and within the requirements of Table 499.03-1? | 511.21 / 499.03 / 455.03 | 0 | 0 | 0 | 0 | 10/1/2020 | Structures
| CA-Q-511 | 511E43221 | CLASS QC SCC CONCRETE, PIER, AS PER PLAN | 17 | Substructure(QC 1) Concrete | Do the slump results meet the requirements of Table 499.03-3? | 499.03 / 455.03 | 0 | 0 | 0 | 0 | 10/1/2020 | Structures
| CA-Q-511 | 511E43221 | CLASS QC SCC CONCRETE, PIER, AS PER PLAN | 18 | Substructure(QC 1) Concrete | Were compressive strength cylinders made as specified in 511.04 and 455.03? | 511.04 / 455.03 | 0 | 0 | 0 | 0 | 10/1/2020 | Structures
| CA-Q-511 | 511E43221 | CLASS QC SCC CONCRETE, PIER, AS PER PLAN | 19 | Substructure(QC 1) Concrete | Was the concrete finished without water or evaporation retardant being improperly used? | 511.07 | 0 | 0 | 0 | 0 | 10/1/2020 | Structures
| CA-Q-511 | 511E43221 | CLASS QC SCC CONCRETE, PIER, AS PER PLAN | 20 | Substructure(QC 1) Concrete | Was the concrete finished to the lines and grades shown in the plans and within the tolerances listed in the Table 511.07-1? | 511.07 | 0 | 0 | 0 | 0 | 10/1/2020 | Structures
| CA-Q-511 | 511E43221 | CLASS QC SCC CONCRETE, PIER, AS PER PLAN | 21 | Substructure(QC 1) Concrete | If construction joints were necessary, were they formed and concrete placed as specified in 511.09? | 511.09 | 0 | 0 | 0 | 0 | 10/1/2020 | Structures
| CA-Q-511 | 511E43221 | CLASS QC SCC CONCRETE, PIER, AS PER PLAN | 22 | Substructure(QC 1) Concrete | If water curing was used, was it applied immediately after finishing and was burlap kept wet during the required curing period? | 511.14 | 0 | 0 | 0 | 0 | 10/1/2020 | Structures
| CA-Q-511 | 511E43221 | CLASS QC SCC CONCRETE, PIER, AS PER PLAN | 23 | Substructure(QC 1) Concrete | If membrane curing was used, was it applied immediately after finishing, and was it applied at a rate of at least 1 gallon per 200 sq. ft.? | 511.14 | 0 | 0 | 0 | 0 | 10/1/2020 | Structures
| CA-Q-511 | 511E43221 | CLASS QC SCC CONCRETE, PIER, AS PER PLAN | 24 | Substructure(QC 1) Concrete | For QC/QA concrete, were the requirements for removing falsework and loading, as specified in Table 511.14-1.A, Compressive Strength ≥ 0.85% f'c or Flexural Strength ≥ 650 psi followed? | 511.14 | 0 | 0 | 0 | 0 | 10/1/2020 | Structures
| CA-Q-511 | 511E43221 | CLASS QC SCC CONCRETE, PIER, AS PER PLAN | 25 | Substructure(QC 1) Concrete | For Non QC/QA concrete, were the requirements for removing falsework and loading, as specified for ages of concrete in Table 511.14-1.B, with or without beams followed? | 511.14 | 0 | 0 | 0 | 0 | 10/1/2020 | Structures
| CA-Q-511 | 511E43221 | CLASS QC SCC CONCRETE, PIER, AS PER PLAN | 26 | Substructure(QC 1) Concrete | After removing forms, were all cavities filled with mortar? | 511.14 | 0 | 0 | 0 | 0 | 10/1/2020 | Structures
| CA-Q-511 | 511E43221 | CLASS QC SCC CONCRETE, PIER, AS PER PLAN | 27 | Superstructure (QC 2) Concrete | For superstructure deck concrete, is the finishing machine self-propelled with forward and reverse drive mechanisms and does it have two rotating rollers and leveling augers? | 511.16 | 0 | 0 | 0 | 0 | 10/1/2020 | Structures
| CA-Q-511 | 511E43221 | CLASS QC SCC CONCRETE, PIER, AS PER PLAN | 28 | Superstructure (QC 2) Concrete | For superstructure deck concrete, if the finishing machine used a vibrating roller, did the fins protrude less than 1/4 from the roller? | 511.16 | 0 | 0 | 0 | 0 | 10/1/2020 | Structures
| CA-Q-511 | 511E43221 | CLASS QC SCC CONCRETE, PIER, AS PER PLAN | 29 | Superstructure (QC 2) Concrete | For superstructure deck concrete, did the contractor provide the necessary verification pertaining to the vibrating frequencies of the vibrating pan or roller? | 511.16 | 0 | 0 | 0 | 0 | 10/1/2020 | Structures
| CA-Q-511 | 511E43221 | CLASS QC SCC CONCRETE, PIER, AS PER PLAN | 30 | Superstructure (QC 2) Concrete | For superstructure deck concrete, has the finishing machine rail been checked for straightness with no sections exceeding 1/8 inch in 10 feet in any direction? | 511.16 | 0 | 0 | 0 | 0 | 10/1/2020 | Structures
| CA-Q-511 | 511E43221 | CLASS QC SCC CONCRETE, PIER, AS PER PLAN | 31 | Superstructure (QC 2) Concrete | For superstructure concrete with deck falsework, have the requirements of 508 been followed as described on CA-Q-0508? | 501.05 / 508 | 0 | 0 | 0 | 0 | 10/1/2020 | Structures
| CA-Q-511 | 511E43221 | CLASS QC SCC CONCRETE, PIER, AS PER PLAN | 32 | Superstructure (QC 2) Concrete | For superstructure deck concrete, was a Prepour meeting held as described on CA-S-4? | MOP | 0 | 0 | 0 | 0 | 10/1/2020 | Structures
| CA-Q-511 | 511E43221 | CLASS QC SCC CONCRETE, PIER, AS PER PLAN | 33 | Superstructure (QC 2) Concrete | Performed Dry Run and completed Form CA-S-22 for bridge decks prior to placing concrete? | 511.16 | 0 | 0 | 0 | 0 | 10/1/2020 | Structures
| CA-Q-511 | 511E43221 | CLASS QC SCC CONCRETE, PIER, AS PER PLAN | 34 | Superstructure (QC 2) Concrete | Forms clean and oiled before concrete placement? | 511.07 | 0 | 0 | 0 | 0 | 10/1/2020 | Structures
| CA-Q-511 | 511E43221 | CLASS QC SCC CONCRETE, PIER, AS PER PLAN | 35 | Superstructure (QC 2) Concrete | Re-steel clean, and properly supported before concrete placement? | 511.07 / 509 | 0 | 0 | 0 | 0 | 10/1/2020 | Structures
| CA-Q-511 | 511E43221 | CLASS QC SCC CONCRETE, PIER, AS PER PLAN | 36 | Superstructure (QC 2) Concrete | Air temperature, < 85°F and forecast to be below 85°F during placement? | 511.07 | 0 | 0 | 0 | 0 | 10/1/2020 | Structures
| CA-Q-511 | 511E43221 | CLASS QC SCC CONCRETE, PIER, AS PER PLAN | 37 | Superstructure (QC 2) Concrete | Until discharged in the work, did the Concrete temperature not exceed 95°F ? | 511.07 | 0 | 0 | 0 | 0 | 10/1/2020 | Structures
| CA-Q-511 | 511E43221 | CLASS QC SCC CONCRETE, PIER, AS PER PLAN | 38 | Superstructure (QC 2) Concrete | If ambient air temperatures were ≤32°F, were the procedures listed in 511.12 followed? | 511.12 | 0 | 0 | 0 | 0 | 10/1/2020 | Structures
| CA-Q-511 | 511E43221 | CLASS QC SCC CONCRETE, PIER, AS PER PLAN | 39 | Superstructure (QC 2) Concrete | If ambient air temperatures were ≤32°F, was the concrete placed at temperatures between 50°F and 70°F? | 511.12 | 0 | 0 | 0 | 0 | 10/1/2020 | Structures
| CA-Q-511 | 511E43221 | CLASS QC SCC CONCRETE, PIER, AS PER PLAN | 40 | Superstructure (QC 2) Concrete | If ambient air temperatures were ≤32°F, was the material where the concrete was placed above 32°F? | 511.12 | 0 | 0 | 0 | 0 | 10/1/2020 | Structures
| CA-Q-511 | 511E43221 | CLASS QC SCC CONCRETE, PIER, AS PER PLAN | 41 | Superstructure (QC 2) Concrete | If ambient air temperatures were ≤32°F, was the concrete surface temperature maintained between 50°F and 100°F for at least 5 days? | 511.12 | 0 | 0 | 0 | 0 | 10/1/2020 | Structures
| CA-Q-511 | 511E43221 | CLASS QC SCC CONCRETE, PIER, AS PER PLAN | 42 | Superstructure (QC 2) Concrete | "Was the Evaporation Rate below 0.1 lbs/sq.ft./hr, as determined by Figure 1 ACI 308-81, during the superstructure concrete placement? Document Evaporation Rate." | 511.07 | 0 | 0 | 0 | 0 | 10/1/2020 | Structures
| CA-Q-511 | 511E43221 | CLASS QC SCC CONCRETE, PIER, AS PER PLAN | 43 | Superstructure (QC 2) Concrete | Was the concrete placed and consolidated by vibration such that there was no segregation of the aggregate and cementitious material? | 511.07 | 0 | 0 | 0 | 0 | 10/1/2020 | Structures
| CA-Q-511 | 511E43221 | CLASS QC SCC CONCRETE, PIER, AS PER PLAN | 44 | Superstructure (QC 2) Concrete | Was Air Content checked at point of placement, and within the requirements of Table 499.03-1? | 511.21 / 499.03 / 455.03 | 0 | 0 | 0 | 0 | 10/1/2020 | Structures
| CA-Q-511 | 511E43221 | CLASS QC SCC CONCRETE, PIER, AS PER PLAN | 45 | Superstructure (QC 2) Concrete | Do the slump results meet the requirements of Table 499.03-3? | 499.03 / 455.03 | 0 | 0 | 0 | 0 | 10/1/2020 | Structures
| CA-Q-511 | 511E43221 | CLASS QC SCC CONCRETE, PIER, AS PER PLAN | 46 | Superstructure (QC 2) Concrete | Were compressive strength cylinders made as specified in 511.04 and 455.03? | 511.04 / 455.03 | 0 | 0 | 0 | 0 | 10/1/2020 | Structures
| CA-Q-511 | 511E43221 | CLASS QC SCC CONCRETE, PIER, AS PER PLAN | 47 | Superstructure (QC 2) Concrete | Was the concrete finished without water or evaporation retardant being improperly used? | 511.07 | 0 | 0 | 0 | 0 | 10/1/2020 | Structures
| CA-Q-511 | 511E43221 | CLASS QC SCC CONCRETE, PIER, AS PER PLAN | 48 | Superstructure (QC 2) Concrete | Was the concrete finished to the lines and grades shown in the plans and within the tolerances listed in the Table 511.07-1? | 511.07 | 0 | 0 | 0 | 0 | 10/1/2020 | Structures
| CA-Q-511 | 511E43221 | CLASS QC SCC CONCRETE, PIER, AS PER PLAN | 49 | Superstructure (QC 2) Concrete | If checks were made to confirm the deck thickness and reinforcing steel cover during the concrete placement, were they within the specified tolerances? | 511.07 | 0 | 0 | 0 | 0 | 10/1/2020 | Structures
| CA-Q-511 | 511E43221 | CLASS QC SCC CONCRETE, PIER, AS PER PLAN | 50 | Superstructure (QC 2) Concrete | Was the superstructure deck concrete placed with the finishing machine oriented with the skew of the bridge as specified in 511.07 and 511.16? | 511.07 / 511.16 | 0 | 0 | 0 | 0 | 10/1/2020 | Structures
| CA-Q-511 | 511E43221 | CLASS QC SCC CONCRETE, PIER, AS PER PLAN | 51 | Superstructure (QC 2) Concrete | Was superstructure deck concrete properly textured with a broom drag finish? | 511.16 / 511.17 | 0 | 0 | 0 | 0 | 10/1/2020 | Structures
| CA-Q-511 | 511E43221 | CLASS QC SCC CONCRETE, PIER, AS PER PLAN | 52 | Superstructure (QC 2) Concrete | If construction joints were necessary, were they formed and concrete placed as specified in 511.09? | 511.09 | 0 | 0 | 0 | 0 | 10/1/2020 | Structures
| CA-Q-511 | 511E43221 | CLASS QC SCC CONCRETE, PIER, AS PER PLAN | 53 | Superstructure (QC 2) Concrete | Was proper curing material properly applied as soon as possible? | 511.14 | 0 | 0 | 0 | 0 | 10/1/2020 | Structures
| CA-Q-511 | 511E43221 | CLASS QC SCC CONCRETE, PIER, AS PER PLAN | 54 | Superstructure (QC 2) Concrete | If water curing was used, was burlap kept wet during the required curing period? | 511.14 | 0 | 0 | 0 | 0 | 10/1/2020 | Structures
| CA-Q-511 | 511E43221 | CLASS QC SCC CONCRETE, PIER, AS PER PLAN | 55 | Superstructure (QC 2) Concrete | Was slipformed parapet concrete placed per the tolerances listed in Table 511.08-1? | 511.08 | 0 | 0 | 0 | 0 | 10/1/2020 | Structures
| CA-Q-511 | 511E43221 | CLASS QC SCC CONCRETE, PIER, AS PER PLAN | 56 | Superstructure (QC 2) Concrete | Were the slipformed parapet crack control joints sawed and caulked as specified in 511.08? | 511.08 | 0 | 0 | 0 | 0 | 10/1/2020 | Structures
| CA-Q-511 | 511E43221 | CLASS QC SCC CONCRETE, PIER, AS PER PLAN | 57 | Superstructure (QC 2) Concrete | After curing, were all joints and cracks sealed with High Molecular Weight Methacrylate? | 511.19 | 0 | 0 | 0 | 0 | 10/1/2020 | Structures
| CA-Q-511 | 511E43221 | CLASS QC SCC CONCRETE, PIER, AS PER PLAN | 58 | Superstructure (QC 2) Concrete | Superstructure grooves sawed longitudinally, approximately 0.15 inches deep, 0.10 inches wide, uniformed spaced at 3/4 inch +0, -1/4 inch before opening to traffic? | 511.17 | 0 | 0 | 0 | 0 | 10/1/2020 | Structures
| CA-Q-511 | 511E43221 | CLASS QC SCC CONCRETE, PIER, AS PER PLAN | 59 | Superstructure (QC 2) Concrete | For QC/QA concrete, were the requirements for removing falsework and opening to traffic, as specified in Table 511.14-1.A, Compressive Strength ≥ 0.85% f'c or Flexural Strength ≥ 650 psi followed? | 511.14 | 0 | 0 | 0 | 0 | 10/1/2020 | Structures
| CA-Q-511 | 511E43221 | CLASS QC SCC CONCRETE, PIER, AS PER PLAN | 60 | Superstructure (QC 2) Concrete | For Non QC/QA concrete, were the requirements for removing falsework and opening to traffic, as specified for ages of concrete in Table 511.14-1.B, with or without beams followed? | 511.14 | 0 | 0 | 0 | 0 | 10/1/2020 | Structures
| CA-Q-511 | 511E43221 | CLASS QC SCC CONCRETE, PIER, AS PER PLAN | 61 | Mass Concrete (QC 4) | For Mass Concrete, the Contractor submitted a Thermal Control Plan (TCP) at least 10 days before mass concrete placement? | 511.04 | 0 | 0 | 0 | 0 | 10/1/2020 | Structures
| CA-Q-511 | 511E43221 | CLASS QC SCC CONCRETE, PIER, AS PER PLAN | 62 | Mass Concrete (QC 4) | TCP included method and duration of curing, procedures and equipment to monitor and control concrete temperature during placement and cure, and criteria for form removal? | 511.04 | 0 | 0 | 0 | 0 | 10/1/2020 | Structures
| CA-Q-511 | 511E43221 | CLASS QC SCC CONCRETE, PIER, AS PER PLAN | 63 | Mass Concrete (QC 4) | For Mass Concrete, highest maximum internal concrete temperature was ≤ 160°F? | 511.04.A | 0 | 0 | 0 | 0 | 10/1/2020 | Structures
| CA-Q-511 | 511E43221 | CLASS QC SCC CONCRETE, PIER, AS PER PLAN | 64 | Mass Concrete (QC 4) | For Mass Concrete, maximum differential concrete temperature did not exceed 36°F over 28 days from placement? | 511.04.A | 0 | 0 | 0 | 0 | 10/1/2020 | Structures
| CA-Q-511 | 511E43221 | CLASS QC SCC CONCRETE, PIER, AS PER PLAN | 65 | Mass Concrete (QC 4) | For Mass Concrete, if the in-place concrete exceeded the temperature limits, or cracked, the Contractor submitted a proposed repair plan? | 511.04.A. | 0 | 0 | 0 | 0 | 10/1/2020 | Structures
| CA-Q-511 | 511E43221 | CLASS QC SCC CONCRETE, PIER, AS PER PLAN | 66 | Testing Results for QC/QA Concrete | For QC/QA Concrete, if air content not within tolerances listed in Table 499.03-1, did contractor hire independent laboratory to test cores according to 511.21.A? | 511.21 | 0 | 0 | 0 | 0 | 10/1/2020 | Structures
| CA-Q-511 | 511E43221 | CLASS QC SCC CONCRETE, PIER, AS PER PLAN | 67 | Testing Results for QC/QA Concrete | For QC/QA concrete, if compressive strength results less than 88% f'c, was the in place concrete evaluated according to 511.20.A? | 511.21 | 0 | 0 | 0 | 0 | 10/1/2020 | Structures
| CA-Q-511 | 511E43221 | CLASS QC SCC CONCRETE, PIER, AS PER PLAN | 68 | Testing Results for QC/QA Concrete | For QC/QA Concrete, Engineer evaluated QC compressive strength test sublot results according to Supplement 1127 and 511.20? | 1127 / 511.20 | 0 | 0 | 0 | 0 | 10/1/2020 | Structures
| CA-Q-511 | 511E43221 | CLASS QC SCC CONCRETE, PIER, AS PER PLAN | 69 | Testing Results for Non-QC/QA Concrete | For Non- QC/QA Concrete, if air content not within tolerances listed in Table 499.03-1, did department test cores according to 511.21.B? | 511.21 | 0 | 0 | 0 | 0 | 10/1/2020 | Structures
| CA-Q-511 | 511E43221 | CLASS QC SCC CONCRETE, PIER, AS PER PLAN | 70 | Testing Results for Non-QC/QA Concrete | For non- QC/QA Concrete, if compressive strength results less than f'c, were the requirements of 511.20.B followed? | 511.20.B | 0 | 0 | 0 | 0 | 10/1/2020 | Structures
| CA-Q-511 | 511E43221 | CLASS QC SCC CONCRETE, PIER, AS PER PLAN | 71 | PN 555 Surface Smoothness for Deck Superstructure (QC 2) Concrete | For superstructure concrete on projects with PN 555, did Contractor collect surface smoothness measurements for both wheel paths in each proposed travel lane 250 feet from the end of each approach slab and submit two copies of the ProVAL report to the Engineer and the Office of Technical Services? | PN 555 / S1058 | 0 | 0 | 0 | 0 | 10/1/2020 | Structures
| CA-Q-511 | 511E43221 | CLASS QC SCC CONCRETE, PIER, AS PER PLAN | 72 | PN 555 Surface Smoothness for Deck Superstructure (QC 2) Concrete | If the MRI was > 130 inches per mile, or the IRI in any 25 foot section was > 250 inches per mile, (except > 350 inches per mile for steel armored expansion joints), did the Contractor submit a Corrective Action Plan according to Supplement 1122? | PN 555 / S1122 | 0 | 0 | 0 | 0 | 10/1/2020 | Structures
| CA-Q-511 | 511E43221 | CLASS QC SCC CONCRETE, PIER, AS PER PLAN | 73 | PN 555 Surface Smoothness for Deck Superstructure (QC 2) Concrete | If the Corrective Action Plan was accepted by the Engineer, was the Contractor able to correct the surface smoothness to these specifications? | PN 555 | 0 | 0 | 0 | 0 | 10/1/2020 | Structures
| CA-Q-511 | 511E43221 | CLASS QC SCC CONCRETE, PIER, AS PER PLAN | 74 | PN 555 Surface Smoothness for Deck Superstructure (QC 2) Concrete | Did the Contractor feather adjacent areas to the ground areas to provide smooth transitions? | PN 555 | 0 | 0 | 0 | 0 | 10/1/2020 | Structures
| CA-Q-511 | 511E43221 | CLASS QC SCC CONCRETE, PIER, AS PER PLAN | 75 | PN 555 Surface Smoothness for Deck Superstructure (QC 2) Concrete | Did Contractor re-groove diamond ground surfaces according to 511.17, if the existing grooves were less than 0.08 inches deep? | PN 555 / 511.17 | 0 | 0 | 0 | 0 | 10/1/2020 | Structures
| CA-Q-511 | 511E43221 | CLASS QC SCC CONCRETE, PIER, AS PER PLAN | 76 | PN 555 Surface Smoothness for Deck Superstructure (QC 2) Concrete | Did Contractor replace pavement markings and raised pavement markings after grinding? | PN 555 | 0 | 0 | 0 | 0 | 10/1/2020 | Structures
| CA-Q-511 | 511E43222 | CLASS QC SCC CONCRETE WITH QC/QA, PIER | 1 | Material and Placement Equipment Requirements | Does the Concrete Job Mix Formula (JMF) supplied match the Engineer approved JMF? Document the approved JMF. | 511.03 / 1126 / 499 | 0 | 0 | 0 | 0 | 10/1/2020 | Structures
| CA-Q-511 | 511E43222 | CLASS QC SCC CONCRETE WITH QC/QA, PIER | 2 | Material and Placement Equipment Requirements | If the bid item required QC/QA Concrete, did the Contractor follow the approved Quality Control Plan (QCP) and was QA testing performed according to 455? | 455.02 | 0 | 0 | 0 | 0 | 10/1/2020 | Structures
| CA-Q-511 | 511E43222 | CLASS QC SCC CONCRETE WITH QC/QA, PIER | 3 | Material and Placement Equipment Requirements | Does Contractor have method to place concrete with < 5 foot free fall? Document placement equipment used. | 511.07 | 0 | 0 | 0 | 0 | 10/1/2020 | Structures
| CA-Q-511 | 511E43222 | CLASS QC SCC CONCRETE WITH QC/QA, PIER | 4 | Material and Placement Equipment Requirements | Did Contractor provide verification that the concrete vibration equipment has a frequency of at least 4500 impulses per minute? | 511.07 | 0 | 0 | 0 | 0 | 10/1/2020 | Structures
| CA-Q-511 | 511E43222 | CLASS QC SCC CONCRETE WITH QC/QA, PIER | 5 | Material and Placement Equipment Requirements | Is the Concrete Cylinder Curing Box on site? | 511.04 | 0 | 0 | 0 | 0 | 10/1/2020 | Structures
| CA-Q-511 | 511E43222 | CLASS QC SCC CONCRETE WITH QC/QA, PIER | 6 | Material and Placement Equipment Requirements | Contractor gave advance notice and description of placing equipment (24 hours) prior to placing concrete? | 511.07 | 0 | 0 | 0 | 0 | 10/1/2020 | Structures
| CA-Q-511 | 511E43222 | CLASS QC SCC CONCRETE WITH QC/QA, PIER | 7 | Substructure(QC 1) Concrete | Forms clean and oiled before concrete placement? | 511.07 | 0 | 0 | 0 | 0 | 10/1/2020 | Structures
| CA-Q-511 | 511E43222 | CLASS QC SCC CONCRETE WITH QC/QA, PIER | 8 | Substructure(QC 1) Concrete | Re-steel clean, and properly supported before concrete placement? | 511.07 / 509 | 0 | 0 | 0 | 0 | 10/1/2020 | Structures
| CA-Q-511 | 511E43222 | CLASS QC SCC CONCRETE WITH QC/QA, PIER | 9 | Substructure(QC 1) Concrete | Air temperature, < 85°F and forecast to be below 85°F during placement? | 511.07 | 0 | 0 | 0 | 0 | 10/1/2020 | Structures
| CA-Q-511 | 511E43222 | CLASS QC SCC CONCRETE WITH QC/QA, PIER | 10 | Substructure(QC 1) Concrete | Until discharged in the work, did the concrete temperature not exceed 95°F? | 511.07 | 0 | 0 | 0 | 0 | 10/1/2020 | Structures
| CA-Q-511 | 511E43222 | CLASS QC SCC CONCRETE WITH QC/QA, PIER | 11 | Substructure(QC 1) Concrete | If ambient air temperatures were ≤32° F, were the procedures listed in 511.12 followed? | 511.12 | 0 | 0 | 0 | 0 | 10/1/2020 | Structures
| CA-Q-511 | 511E43222 | CLASS QC SCC CONCRETE WITH QC/QA, PIER | 12 | Substructure(QC 1) Concrete | If ambient air temperatures were ≤32°F, was the concrete placed at temperatures between 50°F and 70°F? | 511.12 | 0 | 0 | 0 | 0 | 10/1/2020 | Structures
| CA-Q-511 | 511E43222 | CLASS QC SCC CONCRETE WITH QC/QA, PIER | 13 | Substructure(QC 1) Concrete | If ambient air temperatures were ≤32°F, was the material where the concrete was placed above 32°F? | 511.12 | 0 | 0 | 0 | 0 | 10/1/2020 | Structures
| CA-Q-511 | 511E43222 | CLASS QC SCC CONCRETE WITH QC/QA, PIER | 14 | Substructure(QC 1) Concrete | If ambient air temperatures were ≤32°F, was the concrete surface temperature maintained between 50°F and 100°F for at least 5 days? | 511.12 | 0 | 0 | 0 | 0 | 10/1/2020 | Structures
| CA-Q-511 | 511E43222 | CLASS QC SCC CONCRETE WITH QC/QA, PIER | 15 | Substructure(QC 1) Concrete | Was the concrete placed and consolidated by vibration such that there was no segregation of the aggregate and cementitious material? | 511.07 | 0 | 0 | 0 | 0 | 10/1/2020 | Structures
| CA-Q-511 | 511E43222 | CLASS QC SCC CONCRETE WITH QC/QA, PIER | 16 | Substructure(QC 1) Concrete | Was Air Content checked at point of placement, and within the requirements of Table 499.03-1? | 511.21 / 499.03 / 455.03 | 0 | 0 | 0 | 0 | 10/1/2020 | Structures
| CA-Q-511 | 511E43222 | CLASS QC SCC CONCRETE WITH QC/QA, PIER | 17 | Substructure(QC 1) Concrete | Do the slump results meet the requirements of Table 499.03-3? | 499.03 / 455.03 | 0 | 0 | 0 | 0 | 10/1/2020 | Structures
| CA-Q-511 | 511E43222 | CLASS QC SCC CONCRETE WITH QC/QA, PIER | 18 | Substructure(QC 1) Concrete | Were compressive strength cylinders made as specified in 511.04 and 455.03? | 511.04 / 455.03 | 0 | 0 | 0 | 0 | 10/1/2020 | Structures
| CA-Q-511 | 511E43222 | CLASS QC SCC CONCRETE WITH QC/QA, PIER | 19 | Substructure(QC 1) Concrete | Was the concrete finished without water or evaporation retardant being improperly used? | 511.07 | 0 | 0 | 0 | 0 | 10/1/2020 | Structures
| CA-Q-511 | 511E43222 | CLASS QC SCC CONCRETE WITH QC/QA, PIER | 20 | Substructure(QC 1) Concrete | Was the concrete finished to the lines and grades shown in the plans and within the tolerances listed in the Table 511.07-1? | 511.07 | 0 | 0 | 0 | 0 | 10/1/2020 | Structures
| CA-Q-511 | 511E43222 | CLASS QC SCC CONCRETE WITH QC/QA, PIER | 21 | Substructure(QC 1) Concrete | If construction joints were necessary, were they formed and concrete placed as specified in 511.09? | 511.09 | 0 | 0 | 0 | 0 | 10/1/2020 | Structures
| CA-Q-511 | 511E43222 | CLASS QC SCC CONCRETE WITH QC/QA, PIER | 22 | Substructure(QC 1) Concrete | If water curing was used, was it applied immediately after finishing and was burlap kept wet during the required curing period? | 511.14 | 0 | 0 | 0 | 0 | 10/1/2020 | Structures
| CA-Q-511 | 511E43222 | CLASS QC SCC CONCRETE WITH QC/QA, PIER | 23 | Substructure(QC 1) Concrete | If membrane curing was used, was it applied immediately after finishing, and was it applied at a rate of at least 1 gallon per 200 sq. ft.? | 511.14 | 0 | 0 | 0 | 0 | 10/1/2020 | Structures
| CA-Q-511 | 511E43222 | CLASS QC SCC CONCRETE WITH QC/QA, PIER | 24 | Substructure(QC 1) Concrete | For QC/QA concrete, were the requirements for removing falsework and loading, as specified in Table 511.14-1.A, Compressive Strength ≥ 0.85% f'c or Flexural Strength ≥ 650 psi followed? | 511.14 | 0 | 0 | 0 | 0 | 10/1/2020 | Structures
| CA-Q-511 | 511E43222 | CLASS QC SCC CONCRETE WITH QC/QA, PIER | 25 | Substructure(QC 1) Concrete | For Non QC/QA concrete, were the requirements for removing falsework and loading, as specified for ages of concrete in Table 511.14-1.B, with or without beams followed? | 511.14 | 0 | 0 | 0 | 0 | 10/1/2020 | Structures
| CA-Q-511 | 511E43222 | CLASS QC SCC CONCRETE WITH QC/QA, PIER | 26 | Substructure(QC 1) Concrete | After removing forms, were all cavities filled with mortar? | 511.14 | 0 | 0 | 0 | 0 | 10/1/2020 | Structures
| CA-Q-511 | 511E43222 | CLASS QC SCC CONCRETE WITH QC/QA, PIER | 27 | Superstructure (QC 2) Concrete | For superstructure deck concrete, is the finishing machine self-propelled with forward and reverse drive mechanisms and does it have two rotating rollers and leveling augers? | 511.16 | 0 | 0 | 0 | 0 | 10/1/2020 | Structures
| CA-Q-511 | 511E43222 | CLASS QC SCC CONCRETE WITH QC/QA, PIER | 28 | Superstructure (QC 2) Concrete | For superstructure deck concrete, if the finishing machine used a vibrating roller, did the fins protrude less than 1/4 from the roller? | 511.16 | 0 | 0 | 0 | 0 | 10/1/2020 | Structures
| CA-Q-511 | 511E43222 | CLASS QC SCC CONCRETE WITH QC/QA, PIER | 29 | Superstructure (QC 2) Concrete | For superstructure deck concrete, did the contractor provide the necessary verification pertaining to the vibrating frequencies of the vibrating pan or roller? | 511.16 | 0 | 0 | 0 | 0 | 10/1/2020 | Structures
| CA-Q-511 | 511E43222 | CLASS QC SCC CONCRETE WITH QC/QA, PIER | 30 | Superstructure (QC 2) Concrete | For superstructure deck concrete, has the finishing machine rail been checked for straightness with no sections exceeding 1/8 inch in 10 feet in any direction? | 511.16 | 0 | 0 | 0 | 0 | 10/1/2020 | Structures
| CA-Q-511 | 511E43222 | CLASS QC SCC CONCRETE WITH QC/QA, PIER | 31 | Superstructure (QC 2) Concrete | For superstructure concrete with deck falsework, have the requirements of 508 been followed as described on CA-Q-0508? | 501.05 / 508 | 0 | 0 | 0 | 0 | 10/1/2020 | Structures
| CA-Q-511 | 511E43222 | CLASS QC SCC CONCRETE WITH QC/QA, PIER | 32 | Superstructure (QC 2) Concrete | For superstructure deck concrete, was a Prepour meeting held as described on CA-S-4? | MOP | 0 | 0 | 0 | 0 | 10/1/2020 | Structures
| CA-Q-511 | 511E43222 | CLASS QC SCC CONCRETE WITH QC/QA, PIER | 33 | Superstructure (QC 2) Concrete | Performed Dry Run and completed Form CA-S-22 for bridge decks prior to placing concrete? | 511.16 | 0 | 0 | 0 | 0 | 10/1/2020 | Structures
| CA-Q-511 | 511E43222 | CLASS QC SCC CONCRETE WITH QC/QA, PIER | 34 | Superstructure (QC 2) Concrete | Forms clean and oiled before concrete placement? | 511.07 | 0 | 0 | 0 | 0 | 10/1/2020 | Structures
| CA-Q-511 | 511E43222 | CLASS QC SCC CONCRETE WITH QC/QA, PIER | 35 | Superstructure (QC 2) Concrete | Re-steel clean, and properly supported before concrete placement? | 511.07 / 509 | 0 | 0 | 0 | 0 | 10/1/2020 | Structures
| CA-Q-511 | 511E43222 | CLASS QC SCC CONCRETE WITH QC/QA, PIER | 36 | Superstructure (QC 2) Concrete | Air temperature, < 85°F and forecast to be below 85°F during placement? | 511.07 | 0 | 0 | 0 | 0 | 10/1/2020 | Structures
| CA-Q-511 | 511E43222 | CLASS QC SCC CONCRETE WITH QC/QA, PIER | 37 | Superstructure (QC 2) Concrete | Until discharged in the work, did the Concrete temperature not exceed 95°F ? | 511.07 | 0 | 0 | 0 | 0 | 10/1/2020 | Structures
| CA-Q-511 | 511E43222 | CLASS QC SCC CONCRETE WITH QC/QA, PIER | 38 | Superstructure (QC 2) Concrete | If ambient air temperatures were ≤32°F, were the procedures listed in 511.12 followed? | 511.12 | 0 | 0 | 0 | 0 | 10/1/2020 | Structures
| CA-Q-511 | 511E43222 | CLASS QC SCC CONCRETE WITH QC/QA, PIER | 39 | Superstructure (QC 2) Concrete | If ambient air temperatures were ≤32°F, was the concrete placed at temperatures between 50°F and 70°F? | 511.12 | 0 | 0 | 0 | 0 | 10/1/2020 | Structures
| CA-Q-511 | 511E43222 | CLASS QC SCC CONCRETE WITH QC/QA, PIER | 40 | Superstructure (QC 2) Concrete | If ambient air temperatures were ≤32°F, was the material where the concrete was placed above 32°F? | 511.12 | 0 | 0 | 0 | 0 | 10/1/2020 | Structures
| CA-Q-511 | 511E43222 | CLASS QC SCC CONCRETE WITH QC/QA, PIER | 41 | Superstructure (QC 2) Concrete | If ambient air temperatures were ≤32°F, was the concrete surface temperature maintained between 50°F and 100°F for at least 5 days? | 511.12 | 0 | 0 | 0 | 0 | 10/1/2020 | Structures
| CA-Q-511 | 511E43222 | CLASS QC SCC CONCRETE WITH QC/QA, PIER | 42 | Superstructure (QC 2) Concrete | "Was the Evaporation Rate below 0.1 lbs/sq.ft./hr, as determined by Figure 1 ACI 308-81, during the superstructure concrete placement? Document Evaporation Rate." | 511.07 | 0 | 0 | 0 | 0 | 10/1/2020 | Structures
| CA-Q-511 | 511E43222 | CLASS QC SCC CONCRETE WITH QC/QA, PIER | 43 | Superstructure (QC 2) Concrete | Was the concrete placed and consolidated by vibration such that there was no segregation of the aggregate and cementitious material? | 511.07 | 0 | 0 | 0 | 0 | 10/1/2020 | Structures
| CA-Q-511 | 511E43222 | CLASS QC SCC CONCRETE WITH QC/QA, PIER | 44 | Superstructure (QC 2) Concrete | Was Air Content checked at point of placement, and within the requirements of Table 499.03-1? | 511.21 / 499.03 / 455.03 | 0 | 0 | 0 | 0 | 10/1/2020 | Structures
| CA-Q-511 | 511E43222 | CLASS QC SCC CONCRETE WITH QC/QA, PIER | 45 | Superstructure (QC 2) Concrete | Do the slump results meet the requirements of Table 499.03-3? | 499.03 / 455.03 | 0 | 0 | 0 | 0 | 10/1/2020 | Structures
| CA-Q-511 | 511E43222 | CLASS QC SCC CONCRETE WITH QC/QA, PIER | 46 | Superstructure (QC 2) Concrete | Were compressive strength cylinders made as specified in 511.04 and 455.03? | 511.04 / 455.03 | 0 | 0 | 0 | 0 | 10/1/2020 | Structures
| CA-Q-511 | 511E43222 | CLASS QC SCC CONCRETE WITH QC/QA, PIER | 47 | Superstructure (QC 2) Concrete | Was the concrete finished without water or evaporation retardant being improperly used? | 511.07 | 0 | 0 | 0 | 0 | 10/1/2020 | Structures
| CA-Q-511 | 511E43222 | CLASS QC SCC CONCRETE WITH QC/QA, PIER | 48 | Superstructure (QC 2) Concrete | Was the concrete finished to the lines and grades shown in the plans and within the tolerances listed in the Table 511.07-1? | 511.07 | 0 | 0 | 0 | 0 | 10/1/2020 | Structures
| CA-Q-511 | 511E43222 | CLASS QC SCC CONCRETE WITH QC/QA, PIER | 49 | Superstructure (QC 2) Concrete | If checks were made to confirm the deck thickness and reinforcing steel cover during the concrete placement, were they within the specified tolerances? | 511.07 | 0 | 0 | 0 | 0 | 10/1/2020 | Structures
| CA-Q-511 | 511E43222 | CLASS QC SCC CONCRETE WITH QC/QA, PIER | 50 | Superstructure (QC 2) Concrete | Was the superstructure deck concrete placed with the finishing machine oriented with the skew of the bridge as specified in 511.07 and 511.16? | 511.07 / 511.16 | 0 | 0 | 0 | 0 | 10/1/2020 | Structures
| CA-Q-511 | 511E43222 | CLASS QC SCC CONCRETE WITH QC/QA, PIER | 51 | Superstructure (QC 2) Concrete | Was superstructure deck concrete properly textured with a broom drag finish? | 511.16 / 511.17 | 0 | 0 | 0 | 0 | 10/1/2020 | Structures
| CA-Q-511 | 511E43222 | CLASS QC SCC CONCRETE WITH QC/QA, PIER | 52 | Superstructure (QC 2) Concrete | If construction joints were necessary, were they formed and concrete placed as specified in 511.09? | 511.09 | 0 | 0 | 0 | 0 | 10/1/2020 | Structures
| CA-Q-511 | 511E43222 | CLASS QC SCC CONCRETE WITH QC/QA, PIER | 53 | Superstructure (QC 2) Concrete | Was proper curing material properly applied as soon as possible? | 511.14 | 0 | 0 | 0 | 0 | 10/1/2020 | Structures
| CA-Q-511 | 511E43222 | CLASS QC SCC CONCRETE WITH QC/QA, PIER | 54 | Superstructure (QC 2) Concrete | If water curing was used, was burlap kept wet during the required curing period? | 511.14 | 0 | 0 | 0 | 0 | 10/1/2020 | Structures
| CA-Q-511 | 511E43222 | CLASS QC SCC CONCRETE WITH QC/QA, PIER | 55 | Superstructure (QC 2) Concrete | Was slipformed parapet concrete placed per the tolerances listed in Table 511.08-1? | 511.08 | 0 | 0 | 0 | 0 | 10/1/2020 | Structures
| CA-Q-511 | 511E43222 | CLASS QC SCC CONCRETE WITH QC/QA, PIER | 56 | Superstructure (QC 2) Concrete | Were the slipformed parapet crack control joints sawed and caulked as specified in 511.08? | 511.08 | 0 | 0 | 0 | 0 | 10/1/2020 | Structures
| CA-Q-511 | 511E43222 | CLASS QC SCC CONCRETE WITH QC/QA, PIER | 57 | Superstructure (QC 2) Concrete | After curing, were all joints and cracks sealed with High Molecular Weight Methacrylate? | 511.19 | 0 | 0 | 0 | 0 | 10/1/2020 | Structures
| CA-Q-511 | 511E43222 | CLASS QC SCC CONCRETE WITH QC/QA, PIER | 58 | Superstructure (QC 2) Concrete | Superstructure grooves sawed longitudinally, approximately 0.15 inches deep, 0.10 inches wide, uniformed spaced at 3/4 inch +0, -1/4 inch before opening to traffic? | 511.17 | 0 | 0 | 0 | 0 | 10/1/2020 | Structures
| CA-Q-511 | 511E43222 | CLASS QC SCC CONCRETE WITH QC/QA, PIER | 59 | Superstructure (QC 2) Concrete | For QC/QA concrete, were the requirements for removing falsework and opening to traffic, as specified in Table 511.14-1.A, Compressive Strength ≥ 0.85% f'c or Flexural Strength ≥ 650 psi followed? | 511.14 | 0 | 0 | 0 | 0 | 10/1/2020 | Structures
| CA-Q-511 | 511E43222 | CLASS QC SCC CONCRETE WITH QC/QA, PIER | 60 | Superstructure (QC 2) Concrete | For Non QC/QA concrete, were the requirements for removing falsework and opening to traffic, as specified for ages of concrete in Table 511.14-1.B, with or without beams followed? | 511.14 | 0 | 0 | 0 | 0 | 10/1/2020 | Structures
| CA-Q-511 | 511E43222 | CLASS QC SCC CONCRETE WITH QC/QA, PIER | 61 | Mass Concrete (QC 4) | For Mass Concrete, the Contractor submitted a Thermal Control Plan (TCP) at least 10 days before mass concrete placement? | 511.04 | 0 | 0 | 0 | 0 | 10/1/2020 | Structures
| CA-Q-511 | 511E43222 | CLASS QC SCC CONCRETE WITH QC/QA, PIER | 62 | Mass Concrete (QC 4) | TCP included method and duration of curing, procedures and equipment to monitor and control concrete temperature during placement and cure, and criteria for form removal? | 511.04 | 0 | 0 | 0 | 0 | 10/1/2020 | Structures
| CA-Q-511 | 511E43222 | CLASS QC SCC CONCRETE WITH QC/QA, PIER | 63 | Mass Concrete (QC 4) | For Mass Concrete, highest maximum internal concrete temperature was ≤ 160°F? | 511.04.A | 0 | 0 | 0 | 0 | 10/1/2020 | Structures
| CA-Q-511 | 511E43222 | CLASS QC SCC CONCRETE WITH QC/QA, PIER | 64 | Mass Concrete (QC 4) | For Mass Concrete, maximum differential concrete temperature did not exceed 36°F over 28 days from placement? | 511.04.A | 0 | 0 | 0 | 0 | 10/1/2020 | Structures
| CA-Q-511 | 511E43222 | CLASS QC SCC CONCRETE WITH QC/QA, PIER | 65 | Mass Concrete (QC 4) | For Mass Concrete, if the in-place concrete exceeded the temperature limits, or cracked, the Contractor submitted a proposed repair plan? | 511.04.A. | 0 | 0 | 0 | 0 | 10/1/2020 | Structures
| CA-Q-511 | 511E43222 | CLASS QC SCC CONCRETE WITH QC/QA, PIER | 66 | Testing Results for QC/QA Concrete | For QC/QA Concrete, if air content not within tolerances listed in Table 499.03-1, did contractor hire independent laboratory to test cores according to 511.21.A? | 511.21 | 0 | 0 | 0 | 0 | 10/1/2020 | Structures
| CA-Q-511 | 511E43222 | CLASS QC SCC CONCRETE WITH QC/QA, PIER | 67 | Testing Results for QC/QA Concrete | For QC/QA concrete, if compressive strength results less than 88% f'c, was the in place concrete evaluated according to 511.20.A? | 511.21 | 0 | 0 | 0 | 0 | 10/1/2020 | Structures
| CA-Q-511 | 511E43222 | CLASS QC SCC CONCRETE WITH QC/QA, PIER | 68 | Testing Results for QC/QA Concrete | For QC/QA Concrete, Engineer evaluated QC compressive strength test sublot results according to Supplement 1127 and 511.20? | 1127 / 511.20 | 0 | 0 | 0 | 0 | 10/1/2020 | Structures
| CA-Q-511 | 511E43222 | CLASS QC SCC CONCRETE WITH QC/QA, PIER | 69 | Testing Results for Non-QC/QA Concrete | For Non- QC/QA Concrete, if air content not within tolerances listed in Table 499.03-1, did department test cores according to 511.21.B? | 511.21 | 0 | 0 | 0 | 0 | 10/1/2020 | Structures
| CA-Q-511 | 511E43222 | CLASS QC SCC CONCRETE WITH QC/QA, PIER | 70 | Testing Results for Non-QC/QA Concrete | For non- QC/QA Concrete, if compressive strength results less than f'c, were the requirements of 511.20.B followed? | 511.20.B | 0 | 0 | 0 | 0 | 10/1/2020 | Structures
| CA-Q-511 | 511E43222 | CLASS QC SCC CONCRETE WITH QC/QA, PIER | 71 | PN 555 Surface Smoothness for Deck Superstructure (QC 2) Concrete | For superstructure concrete on projects with PN 555, did Contractor collect surface smoothness measurements for both wheel paths in each proposed travel lane 250 feet from the end of each approach slab and submit two copies of the ProVAL report to the Engineer and the Office of Technical Services? | PN 555 / S1058 | 0 | 0 | 0 | 0 | 10/1/2020 | Structures
| CA-Q-511 | 511E43222 | CLASS QC SCC CONCRETE WITH QC/QA, PIER | 72 | PN 555 Surface Smoothness for Deck Superstructure (QC 2) Concrete | If the MRI was > 130 inches per mile, or the IRI in any 25 foot section was > 250 inches per mile, (except > 350 inches per mile for steel armored expansion joints), did the Contractor submit a Corrective Action Plan according to Supplement 1122? | PN 555 / S1122 | 0 | 0 | 0 | 0 | 10/1/2020 | Structures
| CA-Q-511 | 511E43222 | CLASS QC SCC CONCRETE WITH QC/QA, PIER | 73 | PN 555 Surface Smoothness for Deck Superstructure (QC 2) Concrete | If the Corrective Action Plan was accepted by the Engineer, was the Contractor able to correct the surface smoothness to these specifications? | PN 555 | 0 | 0 | 0 | 0 | 10/1/2020 | Structures
| CA-Q-511 | 511E43222 | CLASS QC SCC CONCRETE WITH QC/QA, PIER | 74 | PN 555 Surface Smoothness for Deck Superstructure (QC 2) Concrete | Did the Contractor feather adjacent areas to the ground areas to provide smooth transitions? | PN 555 | 0 | 0 | 0 | 0 | 10/1/2020 | Structures
| CA-Q-511 | 511E43222 | CLASS QC SCC CONCRETE WITH QC/QA, PIER | 75 | PN 555 Surface Smoothness for Deck Superstructure (QC 2) Concrete | Did Contractor re-groove diamond ground surfaces according to 511.17, if the existing grooves were less than 0.08 inches deep? | PN 555 / 511.17 | 0 | 0 | 0 | 0 | 10/1/2020 | Structures
| CA-Q-511 | 511E43222 | CLASS QC SCC CONCRETE WITH QC/QA, PIER | 76 | PN 555 Surface Smoothness for Deck Superstructure (QC 2) Concrete | Did Contractor replace pavement markings and raised pavement markings after grinding? | PN 555 | 0 | 0 | 0 | 0 | 10/1/2020 | Structures
| CA-Q-511 | 511E43223 | CLASS QC SCC CONCRETE WITH QC/QA, PIER, AS PER PLAN | 1 | Material and Placement Equipment Requirements | Does the Concrete Job Mix Formula (JMF) supplied match the Engineer approved JMF? Document the approved JMF. | 511.03 / 1126 / 499 | 0 | 0 | 0 | 0 | 10/1/2020 | Structures
| CA-Q-511 | 511E43223 | CLASS QC SCC CONCRETE WITH QC/QA, PIER, AS PER PLAN | 2 | Material and Placement Equipment Requirements | If the bid item required QC/QA Concrete, did the Contractor follow the approved Quality Control Plan (QCP) and was QA testing performed according to 455? | 455.02 | 0 | 0 | 0 | 0 | 10/1/2020 | Structures
| CA-Q-511 | 511E43223 | CLASS QC SCC CONCRETE WITH QC/QA, PIER, AS PER PLAN | 3 | Material and Placement Equipment Requirements | Does Contractor have method to place concrete with < 5 foot free fall? Document placement equipment used. | 511.07 | 0 | 0 | 0 | 0 | 10/1/2020 | Structures
| CA-Q-511 | 511E43223 | CLASS QC SCC CONCRETE WITH QC/QA, PIER, AS PER PLAN | 4 | Material and Placement Equipment Requirements | Did Contractor provide verification that the concrete vibration equipment has a frequency of at least 4500 impulses per minute? | 511.07 | 0 | 0 | 0 | 0 | 10/1/2020 | Structures
| CA-Q-511 | 511E43223 | CLASS QC SCC CONCRETE WITH QC/QA, PIER, AS PER PLAN | 5 | Material and Placement Equipment Requirements | Is the Concrete Cylinder Curing Box on site? | 511.04 | 0 | 0 | 0 | 0 | 10/1/2020 | Structures
| CA-Q-511 | 511E43223 | CLASS QC SCC CONCRETE WITH QC/QA, PIER, AS PER PLAN | 6 | Material and Placement Equipment Requirements | Contractor gave advance notice and description of placing equipment (24 hours) prior to placing concrete? | 511.07 | 0 | 0 | 0 | 0 | 10/1/2020 | Structures
| CA-Q-511 | 511E43223 | CLASS QC SCC CONCRETE WITH QC/QA, PIER, AS PER PLAN | 7 | Substructure(QC 1) Concrete | Forms clean and oiled before concrete placement? | 511.07 | 0 | 0 | 0 | 0 | 10/1/2020 | Structures
| CA-Q-511 | 511E43223 | CLASS QC SCC CONCRETE WITH QC/QA, PIER, AS PER PLAN | 8 | Substructure(QC 1) Concrete | Re-steel clean, and properly supported before concrete placement? | 511.07 / 509 | 0 | 0 | 0 | 0 | 10/1/2020 | Structures
| CA-Q-511 | 511E43223 | CLASS QC SCC CONCRETE WITH QC/QA, PIER, AS PER PLAN | 9 | Substructure(QC 1) Concrete | Air temperature, < 85°F and forecast to be below 85°F during placement? | 511.07 | 0 | 0 | 0 | 0 | 10/1/2020 | Structures
| CA-Q-511 | 511E43223 | CLASS QC SCC CONCRETE WITH QC/QA, PIER, AS PER PLAN | 10 | Substructure(QC 1) Concrete | Until discharged in the work, did the concrete temperature not exceed 95°F? | 511.07 | 0 | 0 | 0 | 0 | 10/1/2020 | Structures
| CA-Q-511 | 511E43223 | CLASS QC SCC CONCRETE WITH QC/QA, PIER, AS PER PLAN | 11 | Substructure(QC 1) Concrete | If ambient air temperatures were ≤32° F, were the procedures listed in 511.12 followed? | 511.12 | 0 | 0 | 0 | 0 | 10/1/2020 | Structures
| CA-Q-511 | 511E43223 | CLASS QC SCC CONCRETE WITH QC/QA, PIER, AS PER PLAN | 12 | Substructure(QC 1) Concrete | If ambient air temperatures were ≤32°F, was the concrete placed at temperatures between 50°F and 70°F? | 511.12 | 0 | 0 | 0 | 0 | 10/1/2020 | Structures
| CA-Q-511 | 511E43223 | CLASS QC SCC CONCRETE WITH QC/QA, PIER, AS PER PLAN | 13 | Substructure(QC 1) Concrete | If ambient air temperatures were ≤32°F, was the material where the concrete was placed above 32°F? | 511.12 | 0 | 0 | 0 | 0 | 10/1/2020 | Structures
| CA-Q-511 | 511E43223 | CLASS QC SCC CONCRETE WITH QC/QA, PIER, AS PER PLAN | 14 | Substructure(QC 1) Concrete | If ambient air temperatures were ≤32°F, was the concrete surface temperature maintained between 50°F and 100°F for at least 5 days? | 511.12 | 0 | 0 | 0 | 0 | 10/1/2020 | Structures
| CA-Q-511 | 511E43223 | CLASS QC SCC CONCRETE WITH QC/QA, PIER, AS PER PLAN | 15 | Substructure(QC 1) Concrete | Was the concrete placed and consolidated by vibration such that there was no segregation of the aggregate and cementitious material? | 511.07 | 0 | 0 | 0 | 0 | 10/1/2020 | Structures
| CA-Q-511 | 511E43223 | CLASS QC SCC CONCRETE WITH QC/QA, PIER, AS PER PLAN | 16 | Substructure(QC 1) Concrete | Was Air Content checked at point of placement, and within the requirements of Table 499.03-1? | 511.21 / 499.03 / 455.03 | 0 | 0 | 0 | 0 | 10/1/2020 | Structures
| CA-Q-511 | 511E43223 | CLASS QC SCC CONCRETE WITH QC/QA, PIER, AS PER PLAN | 17 | Substructure(QC 1) Concrete | Do the slump results meet the requirements of Table 499.03-3? | 499.03 / 455.03 | 0 | 0 | 0 | 0 | 10/1/2020 | Structures
| CA-Q-511 | 511E43223 | CLASS QC SCC CONCRETE WITH QC/QA, PIER, AS PER PLAN | 18 | Substructure(QC 1) Concrete | Were compressive strength cylinders made as specified in 511.04 and 455.03? | 511.04 / 455.03 | 0 | 0 | 0 | 0 | 10/1/2020 | Structures
| CA-Q-511 | 511E43223 | CLASS QC SCC CONCRETE WITH QC/QA, PIER, AS PER PLAN | 19 | Substructure(QC 1) Concrete | Was the concrete finished without water or evaporation retardant being improperly used? | 511.07 | 0 | 0 | 0 | 0 | 10/1/2020 | Structures
| CA-Q-511 | 511E43223 | CLASS QC SCC CONCRETE WITH QC/QA, PIER, AS PER PLAN | 20 | Substructure(QC 1) Concrete | Was the concrete finished to the lines and grades shown in the plans and within the tolerances listed in the Table 511.07-1? | 511.07 | 0 | 0 | 0 | 0 | 10/1/2020 | Structures
| CA-Q-511 | 511E43223 | CLASS QC SCC CONCRETE WITH QC/QA, PIER, AS PER PLAN | 21 | Substructure(QC 1) Concrete | If construction joints were necessary, were they formed and concrete placed as specified in 511.09? | 511.09 | 0 | 0 | 0 | 0 | 10/1/2020 | Structures
| CA-Q-511 | 511E43223 | CLASS QC SCC CONCRETE WITH QC/QA, PIER, AS PER PLAN | 22 | Substructure(QC 1) Concrete | If water curing was used, was it applied immediately after finishing and was burlap kept wet during the required curing period? | 511.14 | 0 | 0 | 0 | 0 | 10/1/2020 | Structures
| CA-Q-511 | 511E43223 | CLASS QC SCC CONCRETE WITH QC/QA, PIER, AS PER PLAN | 23 | Substructure(QC 1) Concrete | If membrane curing was used, was it applied immediately after finishing, and was it applied at a rate of at least 1 gallon per 200 sq. ft.? | 511.14 | 0 | 0 | 0 | 0 | 10/1/2020 | Structures
| CA-Q-511 | 511E43223 | CLASS QC SCC CONCRETE WITH QC/QA, PIER, AS PER PLAN | 24 | Substructure(QC 1) Concrete | For QC/QA concrete, were the requirements for removing falsework and loading, as specified in Table 511.14-1.A, Compressive Strength ≥ 0.85% f'c or Flexural Strength ≥ 650 psi followed? | 511.14 | 0 | 0 | 0 | 0 | 10/1/2020 | Structures
| CA-Q-511 | 511E43223 | CLASS QC SCC CONCRETE WITH QC/QA, PIER, AS PER PLAN | 25 | Substructure(QC 1) Concrete | For Non QC/QA concrete, were the requirements for removing falsework and loading, as specified for ages of concrete in Table 511.14-1.B, with or without beams followed? | 511.14 | 0 | 0 | 0 | 0 | 10/1/2020 | Structures
| CA-Q-511 | 511E43223 | CLASS QC SCC CONCRETE WITH QC/QA, PIER, AS PER PLAN | 26 | Substructure(QC 1) Concrete | After removing forms, were all cavities filled with mortar? | 511.14 | 0 | 0 | 0 | 0 | 10/1/2020 | Structures
| CA-Q-511 | 511E43223 | CLASS QC SCC CONCRETE WITH QC/QA, PIER, AS PER PLAN | 27 | Superstructure (QC 2) Concrete | For superstructure deck concrete, is the finishing machine self-propelled with forward and reverse drive mechanisms and does it have two rotating rollers and leveling augers? | 511.16 | 0 | 0 | 0 | 0 | 10/1/2020 | Structures
| CA-Q-511 | 511E43223 | CLASS QC SCC CONCRETE WITH QC/QA, PIER, AS PER PLAN | 28 | Superstructure (QC 2) Concrete | For superstructure deck concrete, if the finishing machine used a vibrating roller, did the fins protrude less than 1/4 from the roller? | 511.16 | 0 | 0 | 0 | 0 | 10/1/2020 | Structures
| CA-Q-511 | 511E43223 | CLASS QC SCC CONCRETE WITH QC/QA, PIER, AS PER PLAN | 29 | Superstructure (QC 2) Concrete | For superstructure deck concrete, did the contractor provide the necessary verification pertaining to the vibrating frequencies of the vibrating pan or roller? | 511.16 | 0 | 0 | 0 | 0 | 10/1/2020 | Structures
| CA-Q-511 | 511E43223 | CLASS QC SCC CONCRETE WITH QC/QA, PIER, AS PER PLAN | 30 | Superstructure (QC 2) Concrete | For superstructure deck concrete, has the finishing machine rail been checked for straightness with no sections exceeding 1/8 inch in 10 feet in any direction? | 511.16 | 0 | 0 | 0 | 0 | 10/1/2020 | Structures
| CA-Q-511 | 511E43223 | CLASS QC SCC CONCRETE WITH QC/QA, PIER, AS PER PLAN | 31 | Superstructure (QC 2) Concrete | For superstructure concrete with deck falsework, have the requirements of 508 been followed as described on CA-Q-0508? | 501.05 / 508 | 0 | 0 | 0 | 0 | 10/1/2020 | Structures
| CA-Q-511 | 511E43223 | CLASS QC SCC CONCRETE WITH QC/QA, PIER, AS PER PLAN | 32 | Superstructure (QC 2) Concrete | For superstructure deck concrete, was a Prepour meeting held as described on CA-S-4? | MOP | 0 | 0 | 0 | 0 | 10/1/2020 | Structures
| CA-Q-511 | 511E43223 | CLASS QC SCC CONCRETE WITH QC/QA, PIER, AS PER PLAN | 33 | Superstructure (QC 2) Concrete | Performed Dry Run and completed Form CA-S-22 for bridge decks prior to placing concrete? | 511.16 | 0 | 0 | 0 | 0 | 10/1/2020 | Structures
| CA-Q-511 | 511E43223 | CLASS QC SCC CONCRETE WITH QC/QA, PIER, AS PER PLAN | 34 | Superstructure (QC 2) Concrete | Forms clean and oiled before concrete placement? | 511.07 | 0 | 0 | 0 | 0 | 10/1/2020 | Structures
| CA-Q-511 | 511E43223 | CLASS QC SCC CONCRETE WITH QC/QA, PIER, AS PER PLAN | 35 | Superstructure (QC 2) Concrete | Re-steel clean, and properly supported before concrete placement? | 511.07 / 509 | 0 | 0 | 0 | 0 | 10/1/2020 | Structures
| CA-Q-511 | 511E43223 | CLASS QC SCC CONCRETE WITH QC/QA, PIER, AS PER PLAN | 36 | Superstructure (QC 2) Concrete | Air temperature, < 85°F and forecast to be below 85°F during placement? | 511.07 | 0 | 0 | 0 | 0 | 10/1/2020 | Structures
| CA-Q-511 | 511E43223 | CLASS QC SCC CONCRETE WITH QC/QA, PIER, AS PER PLAN | 37 | Superstructure (QC 2) Concrete | Until discharged in the work, did the Concrete temperature not exceed 95°F ? | 511.07 | 0 | 0 | 0 | 0 | 10/1/2020 | Structures
| CA-Q-511 | 511E43223 | CLASS QC SCC CONCRETE WITH QC/QA, PIER, AS PER PLAN | 38 | Superstructure (QC 2) Concrete | If ambient air temperatures were ≤32°F, were the procedures listed in 511.12 followed? | 511.12 | 0 | 0 | 0 | 0 | 10/1/2020 | Structures
| CA-Q-511 | 511E43223 | CLASS QC SCC CONCRETE WITH QC/QA, PIER, AS PER PLAN | 39 | Superstructure (QC 2) Concrete | If ambient air temperatures were ≤32°F, was the concrete placed at temperatures between 50°F and 70°F? | 511.12 | 0 | 0 | 0 | 0 | 10/1/2020 | Structures
| CA-Q-511 | 511E43223 | CLASS QC SCC CONCRETE WITH QC/QA, PIER, AS PER PLAN | 40 | Superstructure (QC 2) Concrete | If ambient air temperatures were ≤32°F, was the material where the concrete was placed above 32°F? | 511.12 | 0 | 0 | 0 | 0 | 10/1/2020 | Structures
| CA-Q-511 | 511E43223 | CLASS QC SCC CONCRETE WITH QC/QA, PIER, AS PER PLAN | 41 | Superstructure (QC 2) Concrete | If ambient air temperatures were ≤32°F, was the concrete surface temperature maintained between 50°F and 100°F for at least 5 days? | 511.12 | 0 | 0 | 0 | 0 | 10/1/2020 | Structures
| CA-Q-511 | 511E43223 | CLASS QC SCC CONCRETE WITH QC/QA, PIER, AS PER PLAN | 42 | Superstructure (QC 2) Concrete | "Was the Evaporation Rate below 0.1 lbs/sq.ft./hr, as determined by Figure 1 ACI 308-81, during the superstructure concrete placement? Document Evaporation Rate." | 511.07 | 0 | 0 | 0 | 0 | 10/1/2020 | Structures
| CA-Q-511 | 511E43223 | CLASS QC SCC CONCRETE WITH QC/QA, PIER, AS PER PLAN | 43 | Superstructure (QC 2) Concrete | Was the concrete placed and consolidated by vibration such that there was no segregation of the aggregate and cementitious material? | 511.07 | 0 | 0 | 0 | 0 | 10/1/2020 | Structures
| CA-Q-511 | 511E43223 | CLASS QC SCC CONCRETE WITH QC/QA, PIER, AS PER PLAN | 44 | Superstructure (QC 2) Concrete | Was Air Content checked at point of placement, and within the requirements of Table 499.03-1? | 511.21 / 499.03 / 455.03 | 0 | 0 | 0 | 0 | 10/1/2020 | Structures
| CA-Q-511 | 511E43223 | CLASS QC SCC CONCRETE WITH QC/QA, PIER, AS PER PLAN | 45 | Superstructure (QC 2) Concrete | Do the slump results meet the requirements of Table 499.03-3? | 499.03 / 455.03 | 0 | 0 | 0 | 0 | 10/1/2020 | Structures
| CA-Q-511 | 511E43223 | CLASS QC SCC CONCRETE WITH QC/QA, PIER, AS PER PLAN | 46 | Superstructure (QC 2) Concrete | Were compressive strength cylinders made as specified in 511.04 and 455.03? | 511.04 / 455.03 | 0 | 0 | 0 | 0 | 10/1/2020 | Structures
| CA-Q-511 | 511E43223 | CLASS QC SCC CONCRETE WITH QC/QA, PIER, AS PER PLAN | 47 | Superstructure (QC 2) Concrete | Was the concrete finished without water or evaporation retardant being improperly used? | 511.07 | 0 | 0 | 0 | 0 | 10/1/2020 | Structures
| CA-Q-511 | 511E43223 | CLASS QC SCC CONCRETE WITH QC/QA, PIER, AS PER PLAN | 48 | Superstructure (QC 2) Concrete | Was the concrete finished to the lines and grades shown in the plans and within the tolerances listed in the Table 511.07-1? | 511.07 | 0 | 0 | 0 | 0 | 10/1/2020 | Structures
| CA-Q-511 | 511E43223 | CLASS QC SCC CONCRETE WITH QC/QA, PIER, AS PER PLAN | 49 | Superstructure (QC 2) Concrete | If checks were made to confirm the deck thickness and reinforcing steel cover during the concrete placement, were they within the specified tolerances? | 511.07 | 0 | 0 | 0 | 0 | 10/1/2020 | Structures
| CA-Q-511 | 511E43223 | CLASS QC SCC CONCRETE WITH QC/QA, PIER, AS PER PLAN | 50 | Superstructure (QC 2) Concrete | Was the superstructure deck concrete placed with the finishing machine oriented with the skew of the bridge as specified in 511.07 and 511.16? | 511.07 / 511.16 | 0 | 0 | 0 | 0 | 10/1/2020 | Structures
| CA-Q-511 | 511E43223 | CLASS QC SCC CONCRETE WITH QC/QA, PIER, AS PER PLAN | 51 | Superstructure (QC 2) Concrete | Was superstructure deck concrete properly textured with a broom drag finish? | 511.16 / 511.17 | 0 | 0 | 0 | 0 | 10/1/2020 | Structures
| CA-Q-511 | 511E43223 | CLASS QC SCC CONCRETE WITH QC/QA, PIER, AS PER PLAN | 52 | Superstructure (QC 2) Concrete | If construction joints were necessary, were they formed and concrete placed as specified in 511.09? | 511.09 | 0 | 0 | 0 | 0 | 10/1/2020 | Structures
| CA-Q-511 | 511E43223 | CLASS QC SCC CONCRETE WITH QC/QA, PIER, AS PER PLAN | 53 | Superstructure (QC 2) Concrete | Was proper curing material properly applied as soon as possible? | 511.14 | 0 | 0 | 0 | 0 | 10/1/2020 | Structures
| CA-Q-511 | 511E43223 | CLASS QC SCC CONCRETE WITH QC/QA, PIER, AS PER PLAN | 54 | Superstructure (QC 2) Concrete | If water curing was used, was burlap kept wet during the required curing period? | 511.14 | 0 | 0 | 0 | 0 | 10/1/2020 | Structures
| CA-Q-511 | 511E43223 | CLASS QC SCC CONCRETE WITH QC/QA, PIER, AS PER PLAN | 55 | Superstructure (QC 2) Concrete | Was slipformed parapet concrete placed per the tolerances listed in Table 511.08-1? | 511.08 | 0 | 0 | 0 | 0 | 10/1/2020 | Structures
| CA-Q-511 | 511E43223 | CLASS QC SCC CONCRETE WITH QC/QA, PIER, AS PER PLAN | 56 | Superstructure (QC 2) Concrete | Were the slipformed parapet crack control joints sawed and caulked as specified in 511.08? | 511.08 | 0 | 0 | 0 | 0 | 10/1/2020 | Structures
| CA-Q-511 | 511E43223 | CLASS QC SCC CONCRETE WITH QC/QA, PIER, AS PER PLAN | 57 | Superstructure (QC 2) Concrete | After curing, were all joints and cracks sealed with High Molecular Weight Methacrylate? | 511.19 | 0 | 0 | 0 | 0 | 10/1/2020 | Structures
| CA-Q-511 | 511E43223 | CLASS QC SCC CONCRETE WITH QC/QA, PIER, AS PER PLAN | 58 | Superstructure (QC 2) Concrete | Superstructure grooves sawed longitudinally, approximately 0.15 inches deep, 0.10 inches wide, uniformed spaced at 3/4 inch +0, -1/4 inch before opening to traffic? | 511.17 | 0 | 0 | 0 | 0 | 10/1/2020 | Structures
| CA-Q-511 | 511E43223 | CLASS QC SCC CONCRETE WITH QC/QA, PIER, AS PER PLAN | 59 | Superstructure (QC 2) Concrete | For QC/QA concrete, were the requirements for removing falsework and opening to traffic, as specified in Table 511.14-1.A, Compressive Strength ≥ 0.85% f'c or Flexural Strength ≥ 650 psi followed? | 511.14 | 0 | 0 | 0 | 0 | 10/1/2020 | Structures
| CA-Q-511 | 511E43223 | CLASS QC SCC CONCRETE WITH QC/QA, PIER, AS PER PLAN | 60 | Superstructure (QC 2) Concrete | For Non QC/QA concrete, were the requirements for removing falsework and opening to traffic, as specified for ages of concrete in Table 511.14-1.B, with or without beams followed? | 511.14 | 0 | 0 | 0 | 0 | 10/1/2020 | Structures
| CA-Q-511 | 511E43223 | CLASS QC SCC CONCRETE WITH QC/QA, PIER, AS PER PLAN | 61 | Mass Concrete (QC 4) | For Mass Concrete, the Contractor submitted a Thermal Control Plan (TCP) at least 10 days before mass concrete placement? | 511.04 | 0 | 0 | 0 | 0 | 10/1/2020 | Structures
| CA-Q-511 | 511E43223 | CLASS QC SCC CONCRETE WITH QC/QA, PIER, AS PER PLAN | 62 | Mass Concrete (QC 4) | TCP included method and duration of curing, procedures and equipment to monitor and control concrete temperature during placement and cure, and criteria for form removal? | 511.04 | 0 | 0 | 0 | 0 | 10/1/2020 | Structures
| CA-Q-511 | 511E43223 | CLASS QC SCC CONCRETE WITH QC/QA, PIER, AS PER PLAN | 63 | Mass Concrete (QC 4) | For Mass Concrete, highest maximum internal concrete temperature was ≤ 160°F? | 511.04.A | 0 | 0 | 0 | 0 | 10/1/2020 | Structures
| CA-Q-511 | 511E43223 | CLASS QC SCC CONCRETE WITH QC/QA, PIER, AS PER PLAN | 64 | Mass Concrete (QC 4) | For Mass Concrete, maximum differential concrete temperature did not exceed 36°F over 28 days from placement? | 511.04.A | 0 | 0 | 0 | 0 | 10/1/2020 | Structures
| CA-Q-511 | 511E43223 | CLASS QC SCC CONCRETE WITH QC/QA, PIER, AS PER PLAN | 65 | Mass Concrete (QC 4) | For Mass Concrete, if the in-place concrete exceeded the temperature limits, or cracked, the Contractor submitted a proposed repair plan? | 511.04.A. | 0 | 0 | 0 | 0 | 10/1/2020 | Structures
| CA-Q-511 | 511E43223 | CLASS QC SCC CONCRETE WITH QC/QA, PIER, AS PER PLAN | 66 | Testing Results for QC/QA Concrete | For QC/QA Concrete, if air content not within tolerances listed in Table 499.03-1, did contractor hire independent laboratory to test cores according to 511.21.A? | 511.21 | 0 | 0 | 0 | 0 | 10/1/2020 | Structures
| CA-Q-511 | 511E43223 | CLASS QC SCC CONCRETE WITH QC/QA, PIER, AS PER PLAN | 67 | Testing Results for QC/QA Concrete | For QC/QA concrete, if compressive strength results less than 88% f'c, was the in place concrete evaluated according to 511.20.A? | 511.21 | 0 | 0 | 0 | 0 | 10/1/2020 | Structures
| CA-Q-511 | 511E43223 | CLASS QC SCC CONCRETE WITH QC/QA, PIER, AS PER PLAN | 68 | Testing Results for QC/QA Concrete | For QC/QA Concrete, Engineer evaluated QC compressive strength test sublot results according to Supplement 1127 and 511.20? | 1127 / 511.20 | 0 | 0 | 0 | 0 | 10/1/2020 | Structures
| CA-Q-511 | 511E43223 | CLASS QC SCC CONCRETE WITH QC/QA, PIER, AS PER PLAN | 69 | Testing Results for Non-QC/QA Concrete | For Non- QC/QA Concrete, if air content not within tolerances listed in Table 499.03-1, did department test cores according to 511.21.B? | 511.21 | 0 | 0 | 0 | 0 | 10/1/2020 | Structures
| CA-Q-511 | 511E43223 | CLASS QC SCC CONCRETE WITH QC/QA, PIER, AS PER PLAN | 70 | Testing Results for Non-QC/QA Concrete | For non- QC/QA Concrete, if compressive strength results less than f'c, were the requirements of 511.20.B followed? | 511.20.B | 0 | 0 | 0 | 0 | 10/1/2020 | Structures
| CA-Q-511 | 511E43223 | CLASS QC SCC CONCRETE WITH QC/QA, PIER, AS PER PLAN | 71 | PN 555 Surface Smoothness for Deck Superstructure (QC 2) Concrete | For superstructure concrete on projects with PN 555, did Contractor collect surface smoothness measurements for both wheel paths in each proposed travel lane 250 feet from the end of each approach slab and submit two copies of the ProVAL report to the Engineer and the Office of Technical Services? | PN 555 / S1058 | 0 | 0 | 0 | 0 | 10/1/2020 | Structures
| CA-Q-511 | 511E43223 | CLASS QC SCC CONCRETE WITH QC/QA, PIER, AS PER PLAN | 72 | PN 555 Surface Smoothness for Deck Superstructure (QC 2) Concrete | If the MRI was > 130 inches per mile, or the IRI in any 25 foot section was > 250 inches per mile, (except > 350 inches per mile for steel armored expansion joints), did the Contractor submit a Corrective Action Plan according to Supplement 1122? | PN 555 / S1122 | 0 | 0 | 0 | 0 | 10/1/2020 | Structures
| CA-Q-511 | 511E43223 | CLASS QC SCC CONCRETE WITH QC/QA, PIER, AS PER PLAN | 73 | PN 555 Surface Smoothness for Deck Superstructure (QC 2) Concrete | If the Corrective Action Plan was accepted by the Engineer, was the Contractor able to correct the surface smoothness to these specifications? | PN 555 | 0 | 0 | 0 | 0 | 10/1/2020 | Structures
| CA-Q-511 | 511E43223 | CLASS QC SCC CONCRETE WITH QC/QA, PIER, AS PER PLAN | 74 | PN 555 Surface Smoothness for Deck Superstructure (QC 2) Concrete | Did the Contractor feather adjacent areas to the ground areas to provide smooth transitions? | PN 555 | 0 | 0 | 0 | 0 | 10/1/2020 | Structures
| CA-Q-511 | 511E43223 | CLASS QC SCC CONCRETE WITH QC/QA, PIER, AS PER PLAN | 75 | PN 555 Surface Smoothness for Deck Superstructure (QC 2) Concrete | Did Contractor re-groove diamond ground surfaces according to 511.17, if the existing grooves were less than 0.08 inches deep? | PN 555 / 511.17 | 0 | 0 | 0 | 0 | 10/1/2020 | Structures
| CA-Q-511 | 511E43223 | CLASS QC SCC CONCRETE WITH QC/QA, PIER, AS PER PLAN | 76 | PN 555 Surface Smoothness for Deck Superstructure (QC 2) Concrete | Did Contractor replace pavement markings and raised pavement markings after grinding? | PN 555 | 0 | 0 | 0 | 0 | 10/1/2020 | Structures
| CA-Q-511 | 511E43260 | CLASS QC2 CONCRETE, PIER CAP | 1 | Material and Placement Equipment Requirements | Does the Concrete Job Mix Formula (JMF) supplied match the Engineer approved JMF? Document the approved JMF. | 511.03 / 1126 / 499 | 0 | 0 | 0 | 0 | 10/1/2020 | Structures
| CA-Q-511 | 511E43260 | CLASS QC2 CONCRETE, PIER CAP | 2 | Material and Placement Equipment Requirements | If the bid item required QC/QA Concrete, did the Contractor follow the approved Quality Control Plan (QCP) and was QA testing performed according to 455? | 455.02 | 0 | 0 | 0 | 0 | 10/1/2020 | Structures
| CA-Q-511 | 511E43260 | CLASS QC2 CONCRETE, PIER CAP | 3 | Material and Placement Equipment Requirements | Does Contractor have method to place concrete with < 5 foot free fall? Document placement equipment used. | 511.07 | 0 | 0 | 0 | 0 | 10/1/2020 | Structures
| CA-Q-511 | 511E43260 | CLASS QC2 CONCRETE, PIER CAP | 4 | Material and Placement Equipment Requirements | Did Contractor provide verification that the concrete vibration equipment has a frequency of at least 4500 impulses per minute? | 511.07 | 0 | 0 | 0 | 0 | 10/1/2020 | Structures
| CA-Q-511 | 511E43260 | CLASS QC2 CONCRETE, PIER CAP | 5 | Material and Placement Equipment Requirements | Is the Concrete Cylinder Curing Box on site? | 511.04 | 0 | 0 | 0 | 0 | 10/1/2020 | Structures
| CA-Q-511 | 511E43260 | CLASS QC2 CONCRETE, PIER CAP | 6 | Material and Placement Equipment Requirements | Contractor gave advance notice and description of placing equipment (24 hours) prior to placing concrete? | 511.07 | 0 | 0 | 0 | 0 | 10/1/2020 | Structures
| CA-Q-511 | 511E43260 | CLASS QC2 CONCRETE, PIER CAP | 7 | Substructure(QC 1) Concrete | Forms clean and oiled before concrete placement? | 511.07 | 0 | 0 | 0 | 0 | 10/1/2020 | Structures
| CA-Q-511 | 511E43260 | CLASS QC2 CONCRETE, PIER CAP | 8 | Substructure(QC 1) Concrete | Re-steel clean, and properly supported before concrete placement? | 511.07 / 509 | 0 | 0 | 0 | 0 | 10/1/2020 | Structures
| CA-Q-511 | 511E43260 | CLASS QC2 CONCRETE, PIER CAP | 9 | Substructure(QC 1) Concrete | Air temperature, < 85°F and forecast to be below 85°F during placement? | 511.07 | 0 | 0 | 0 | 0 | 10/1/2020 | Structures
| CA-Q-511 | 511E43260 | CLASS QC2 CONCRETE, PIER CAP | 10 | Substructure(QC 1) Concrete | Until discharged in the work, did the concrete temperature not exceed 95°F? | 511.07 | 0 | 0 | 0 | 0 | 10/1/2020 | Structures
| CA-Q-511 | 511E43260 | CLASS QC2 CONCRETE, PIER CAP | 11 | Substructure(QC 1) Concrete | If ambient air temperatures were ≤32° F, were the procedures listed in 511.12 followed? | 511.12 | 0 | 0 | 0 | 0 | 10/1/2020 | Structures
| CA-Q-511 | 511E43260 | CLASS QC2 CONCRETE, PIER CAP | 12 | Substructure(QC 1) Concrete | If ambient air temperatures were ≤32°F, was the concrete placed at temperatures between 50°F and 70°F? | 511.12 | 0 | 0 | 0 | 0 | 10/1/2020 | Structures
| CA-Q-511 | 511E43260 | CLASS QC2 CONCRETE, PIER CAP | 13 | Substructure(QC 1) Concrete | If ambient air temperatures were ≤32°F, was the material where the concrete was placed above 32°F? | 511.12 | 0 | 0 | 0 | 0 | 10/1/2020 | Structures
| CA-Q-511 | 511E43260 | CLASS QC2 CONCRETE, PIER CAP | 14 | Substructure(QC 1) Concrete | If ambient air temperatures were ≤32°F, was the concrete surface temperature maintained between 50°F and 100°F for at least 5 days? | 511.12 | 0 | 0 | 0 | 0 | 10/1/2020 | Structures
| CA-Q-511 | 511E43260 | CLASS QC2 CONCRETE, PIER CAP | 15 | Substructure(QC 1) Concrete | Was the concrete placed and consolidated by vibration such that there was no segregation of the aggregate and cementitious material? | 511.07 | 0 | 0 | 0 | 0 | 10/1/2020 | Structures
| CA-Q-511 | 511E43260 | CLASS QC2 CONCRETE, PIER CAP | 16 | Substructure(QC 1) Concrete | Was Air Content checked at point of placement, and within the requirements of Table 499.03-1? | 511.21 / 499.03 / 455.03 | 0 | 0 | 0 | 0 | 10/1/2020 | Structures
| CA-Q-511 | 511E43260 | CLASS QC2 CONCRETE, PIER CAP | 17 | Substructure(QC 1) Concrete | Do the slump results meet the requirements of Table 499.03-3? | 499.03 / 455.03 | 0 | 0 | 0 | 0 | 10/1/2020 | Structures
| CA-Q-511 | 511E43260 | CLASS QC2 CONCRETE, PIER CAP | 18 | Substructure(QC 1) Concrete | Were compressive strength cylinders made as specified in 511.04 and 455.03? | 511.04 / 455.03 | 0 | 0 | 0 | 0 | 10/1/2020 | Structures
| CA-Q-511 | 511E43260 | CLASS QC2 CONCRETE, PIER CAP | 19 | Substructure(QC 1) Concrete | Was the concrete finished without water or evaporation retardant being improperly used? | 511.07 | 0 | 0 | 0 | 0 | 10/1/2020 | Structures
| CA-Q-511 | 511E43260 | CLASS QC2 CONCRETE, PIER CAP | 20 | Substructure(QC 1) Concrete | Was the concrete finished to the lines and grades shown in the plans and within the tolerances listed in the Table 511.07-1? | 511.07 | 0 | 0 | 0 | 0 | 10/1/2020 | Structures
| CA-Q-511 | 511E43260 | CLASS QC2 CONCRETE, PIER CAP | 21 | Substructure(QC 1) Concrete | If construction joints were necessary, were they formed and concrete placed as specified in 511.09? | 511.09 | 0 | 0 | 0 | 0 | 10/1/2020 | Structures
| CA-Q-511 | 511E43260 | CLASS QC2 CONCRETE, PIER CAP | 22 | Substructure(QC 1) Concrete | If water curing was used, was it applied immediately after finishing and was burlap kept wet during the required curing period? | 511.14 | 0 | 0 | 0 | 0 | 10/1/2020 | Structures
| CA-Q-511 | 511E43260 | CLASS QC2 CONCRETE, PIER CAP | 23 | Substructure(QC 1) Concrete | If membrane curing was used, was it applied immediately after finishing, and was it applied at a rate of at least 1 gallon per 200 sq. ft.? | 511.14 | 0 | 0 | 0 | 0 | 10/1/2020 | Structures
| CA-Q-511 | 511E43260 | CLASS QC2 CONCRETE, PIER CAP | 24 | Substructure(QC 1) Concrete | For QC/QA concrete, were the requirements for removing falsework and loading, as specified in Table 511.14-1.A, Compressive Strength ≥ 0.85% f'c or Flexural Strength ≥ 650 psi followed? | 511.14 | 0 | 0 | 0 | 0 | 10/1/2020 | Structures
| CA-Q-511 | 511E43260 | CLASS QC2 CONCRETE, PIER CAP | 25 | Substructure(QC 1) Concrete | For Non QC/QA concrete, were the requirements for removing falsework and loading, as specified for ages of concrete in Table 511.14-1.B, with or without beams followed? | 511.14 | 0 | 0 | 0 | 0 | 10/1/2020 | Structures
| CA-Q-511 | 511E43260 | CLASS QC2 CONCRETE, PIER CAP | 26 | Substructure(QC 1) Concrete | After removing forms, were all cavities filled with mortar? | 511.14 | 0 | 0 | 0 | 0 | 10/1/2020 | Structures
| CA-Q-511 | 511E43260 | CLASS QC2 CONCRETE, PIER CAP | 27 | Superstructure (QC 2) Concrete | For superstructure deck concrete, is the finishing machine self-propelled with forward and reverse drive mechanisms and does it have two rotating rollers and leveling augers? | 511.16 | 0 | 0 | 0 | 0 | 10/1/2020 | Structures
| CA-Q-511 | 511E43260 | CLASS QC2 CONCRETE, PIER CAP | 28 | Superstructure (QC 2) Concrete | For superstructure deck concrete, if the finishing machine used a vibrating roller, did the fins protrude less than 1/4 from the roller? | 511.16 | 0 | 0 | 0 | 0 | 10/1/2020 | Structures
| CA-Q-511 | 511E43260 | CLASS QC2 CONCRETE, PIER CAP | 29 | Superstructure (QC 2) Concrete | For superstructure deck concrete, did the contractor provide the necessary verification pertaining to the vibrating frequencies of the vibrating pan or roller? | 511.16 | 0 | 0 | 0 | 0 | 10/1/2020 | Structures
| CA-Q-511 | 511E43260 | CLASS QC2 CONCRETE, PIER CAP | 30 | Superstructure (QC 2) Concrete | For superstructure deck concrete, has the finishing machine rail been checked for straightness with no sections exceeding 1/8 inch in 10 feet in any direction? | 511.16 | 0 | 0 | 0 | 0 | 10/1/2020 | Structures
| CA-Q-511 | 511E43260 | CLASS QC2 CONCRETE, PIER CAP | 31 | Superstructure (QC 2) Concrete | For superstructure concrete with deck falsework, have the requirements of 508 been followed as described on CA-Q-0508? | 501.05 / 508 | 0 | 0 | 0 | 0 | 10/1/2020 | Structures
| CA-Q-511 | 511E43260 | CLASS QC2 CONCRETE, PIER CAP | 32 | Superstructure (QC 2) Concrete | For superstructure deck concrete, was a Prepour meeting held as described on CA-S-4? | MOP | 0 | 0 | 0 | 0 | 10/1/2020 | Structures
| CA-Q-511 | 511E43260 | CLASS QC2 CONCRETE, PIER CAP | 33 | Superstructure (QC 2) Concrete | Performed Dry Run and completed Form CA-S-22 for bridge decks prior to placing concrete? | 511.16 | 0 | 0 | 0 | 0 | 10/1/2020 | Structures
| CA-Q-511 | 511E43260 | CLASS QC2 CONCRETE, PIER CAP | 34 | Superstructure (QC 2) Concrete | Forms clean and oiled before concrete placement? | 511.07 | 0 | 0 | 0 | 0 | 10/1/2020 | Structures
| CA-Q-511 | 511E43260 | CLASS QC2 CONCRETE, PIER CAP | 35 | Superstructure (QC 2) Concrete | Re-steel clean, and properly supported before concrete placement? | 511.07 / 509 | 0 | 0 | 0 | 0 | 10/1/2020 | Structures
| CA-Q-511 | 511E43260 | CLASS QC2 CONCRETE, PIER CAP | 36 | Superstructure (QC 2) Concrete | Air temperature, < 85°F and forecast to be below 85°F during placement? | 511.07 | 0 | 0 | 0 | 0 | 10/1/2020 | Structures
| CA-Q-511 | 511E43260 | CLASS QC2 CONCRETE, PIER CAP | 37 | Superstructure (QC 2) Concrete | Until discharged in the work, did the Concrete temperature not exceed 95°F ? | 511.07 | 0 | 0 | 0 | 0 | 10/1/2020 | Structures
| CA-Q-511 | 511E43260 | CLASS QC2 CONCRETE, PIER CAP | 38 | Superstructure (QC 2) Concrete | If ambient air temperatures were ≤32°F, were the procedures listed in 511.12 followed? | 511.12 | 0 | 0 | 0 | 0 | 10/1/2020 | Structures
| CA-Q-511 | 511E43260 | CLASS QC2 CONCRETE, PIER CAP | 39 | Superstructure (QC 2) Concrete | If ambient air temperatures were ≤32°F, was the concrete placed at temperatures between 50°F and 70°F? | 511.12 | 0 | 0 | 0 | 0 | 10/1/2020 | Structures
| CA-Q-511 | 511E43260 | CLASS QC2 CONCRETE, PIER CAP | 40 | Superstructure (QC 2) Concrete | If ambient air temperatures were ≤32°F, was the material where the concrete was placed above 32°F? | 511.12 | 0 | 0 | 0 | 0 | 10/1/2020 | Structures
| CA-Q-511 | 511E43260 | CLASS QC2 CONCRETE, PIER CAP | 41 | Superstructure (QC 2) Concrete | If ambient air temperatures were ≤32°F, was the concrete surface temperature maintained between 50°F and 100°F for at least 5 days? | 511.12 | 0 | 0 | 0 | 0 | 10/1/2020 | Structures
| CA-Q-511 | 511E43260 | CLASS QC2 CONCRETE, PIER CAP | 42 | Superstructure (QC 2) Concrete | "Was the Evaporation Rate below 0.1 lbs/sq.ft./hr, as determined by Figure 1 ACI 308-81, during the superstructure concrete placement? Document Evaporation Rate." | 511.07 | 0 | 0 | 0 | 0 | 10/1/2020 | Structures
| CA-Q-511 | 511E43260 | CLASS QC2 CONCRETE, PIER CAP | 43 | Superstructure (QC 2) Concrete | Was the concrete placed and consolidated by vibration such that there was no segregation of the aggregate and cementitious material? | 511.07 | 0 | 0 | 0 | 0 | 10/1/2020 | Structures
| CA-Q-511 | 511E43260 | CLASS QC2 CONCRETE, PIER CAP | 44 | Superstructure (QC 2) Concrete | Was Air Content checked at point of placement, and within the requirements of Table 499.03-1? | 511.21 / 499.03 / 455.03 | 0 | 0 | 0 | 0 | 10/1/2020 | Structures
| CA-Q-511 | 511E43260 | CLASS QC2 CONCRETE, PIER CAP | 45 | Superstructure (QC 2) Concrete | Do the slump results meet the requirements of Table 499.03-3? | 499.03 / 455.03 | 0 | 0 | 0 | 0 | 10/1/2020 | Structures
| CA-Q-511 | 511E43260 | CLASS QC2 CONCRETE, PIER CAP | 46 | Superstructure (QC 2) Concrete | Were compressive strength cylinders made as specified in 511.04 and 455.03? | 511.04 / 455.03 | 0 | 0 | 0 | 0 | 10/1/2020 | Structures
| CA-Q-511 | 511E43260 | CLASS QC2 CONCRETE, PIER CAP | 47 | Superstructure (QC 2) Concrete | Was the concrete finished without water or evaporation retardant being improperly used? | 511.07 | 0 | 0 | 0 | 0 | 10/1/2020 | Structures
| CA-Q-511 | 511E43260 | CLASS QC2 CONCRETE, PIER CAP | 48 | Superstructure (QC 2) Concrete | Was the concrete finished to the lines and grades shown in the plans and within the tolerances listed in the Table 511.07-1? | 511.07 | 0 | 0 | 0 | 0 | 10/1/2020 | Structures
| CA-Q-511 | 511E43260 | CLASS QC2 CONCRETE, PIER CAP | 49 | Superstructure (QC 2) Concrete | If checks were made to confirm the deck thickness and reinforcing steel cover during the concrete placement, were they within the specified tolerances? | 511.07 | 0 | 0 | 0 | 0 | 10/1/2020 | Structures
| CA-Q-511 | 511E43260 | CLASS QC2 CONCRETE, PIER CAP | 50 | Superstructure (QC 2) Concrete | Was the superstructure deck concrete placed with the finishing machine oriented with the skew of the bridge as specified in 511.07 and 511.16? | 511.07 / 511.16 | 0 | 0 | 0 | 0 | 10/1/2020 | Structures
| CA-Q-511 | 511E43260 | CLASS QC2 CONCRETE, PIER CAP | 51 | Superstructure (QC 2) Concrete | Was superstructure deck concrete properly textured with a broom drag finish? | 511.16 / 511.17 | 0 | 0 | 0 | 0 | 10/1/2020 | Structures
| CA-Q-511 | 511E43260 | CLASS QC2 CONCRETE, PIER CAP | 52 | Superstructure (QC 2) Concrete | If construction joints were necessary, were they formed and concrete placed as specified in 511.09? | 511.09 | 0 | 0 | 0 | 0 | 10/1/2020 | Structures
| CA-Q-511 | 511E43260 | CLASS QC2 CONCRETE, PIER CAP | 53 | Superstructure (QC 2) Concrete | Was proper curing material properly applied as soon as possible? | 511.14 | 0 | 0 | 0 | 0 | 10/1/2020 | Structures
| CA-Q-511 | 511E43260 | CLASS QC2 CONCRETE, PIER CAP | 54 | Superstructure (QC 2) Concrete | If water curing was used, was burlap kept wet during the required curing period? | 511.14 | 0 | 0 | 0 | 0 | 10/1/2020 | Structures
| CA-Q-511 | 511E43260 | CLASS QC2 CONCRETE, PIER CAP | 55 | Superstructure (QC 2) Concrete | Was slipformed parapet concrete placed per the tolerances listed in Table 511.08-1? | 511.08 | 0 | 0 | 0 | 0 | 10/1/2020 | Structures
| CA-Q-511 | 511E43260 | CLASS QC2 CONCRETE, PIER CAP | 56 | Superstructure (QC 2) Concrete | Were the slipformed parapet crack control joints sawed and caulked as specified in 511.08? | 511.08 | 0 | 0 | 0 | 0 | 10/1/2020 | Structures
| CA-Q-511 | 511E43260 | CLASS QC2 CONCRETE, PIER CAP | 57 | Superstructure (QC 2) Concrete | After curing, were all joints and cracks sealed with High Molecular Weight Methacrylate? | 511.19 | 0 | 0 | 0 | 0 | 10/1/2020 | Structures
| CA-Q-511 | 511E43260 | CLASS QC2 CONCRETE, PIER CAP | 58 | Superstructure (QC 2) Concrete | Superstructure grooves sawed longitudinally, approximately 0.15 inches deep, 0.10 inches wide, uniformed spaced at 3/4 inch +0, -1/4 inch before opening to traffic? | 511.17 | 0 | 0 | 0 | 0 | 10/1/2020 | Structures
| CA-Q-511 | 511E43260 | CLASS QC2 CONCRETE, PIER CAP | 59 | Superstructure (QC 2) Concrete | For QC/QA concrete, were the requirements for removing falsework and opening to traffic, as specified in Table 511.14-1.A, Compressive Strength ≥ 0.85% f'c or Flexural Strength ≥ 650 psi followed? | 511.14 | 0 | 0 | 0 | 0 | 10/1/2020 | Structures
| CA-Q-511 | 511E43260 | CLASS QC2 CONCRETE, PIER CAP | 60 | Superstructure (QC 2) Concrete | For Non QC/QA concrete, were the requirements for removing falsework and opening to traffic, as specified for ages of concrete in Table 511.14-1.B, with or without beams followed? | 511.14 | 0 | 0 | 0 | 0 | 10/1/2020 | Structures
| CA-Q-511 | 511E43260 | CLASS QC2 CONCRETE, PIER CAP | 61 | Mass Concrete (QC 4) | For Mass Concrete, the Contractor submitted a Thermal Control Plan (TCP) at least 10 days before mass concrete placement? | 511.04 | 0 | 0 | 0 | 0 | 10/1/2020 | Structures
| CA-Q-511 | 511E43260 | CLASS QC2 CONCRETE, PIER CAP | 62 | Mass Concrete (QC 4) | TCP included method and duration of curing, procedures and equipment to monitor and control concrete temperature during placement and cure, and criteria for form removal? | 511.04 | 0 | 0 | 0 | 0 | 10/1/2020 | Structures
| CA-Q-511 | 511E43260 | CLASS QC2 CONCRETE, PIER CAP | 63 | Mass Concrete (QC 4) | For Mass Concrete, highest maximum internal concrete temperature was ≤ 160°F? | 511.04.A | 0 | 0 | 0 | 0 | 10/1/2020 | Structures
| CA-Q-511 | 511E43260 | CLASS QC2 CONCRETE, PIER CAP | 64 | Mass Concrete (QC 4) | For Mass Concrete, maximum differential concrete temperature did not exceed 36°F over 28 days from placement? | 511.04.A | 0 | 0 | 0 | 0 | 10/1/2020 | Structures
| CA-Q-511 | 511E43260 | CLASS QC2 CONCRETE, PIER CAP | 65 | Mass Concrete (QC 4) | For Mass Concrete, if the in-place concrete exceeded the temperature limits, or cracked, the Contractor submitted a proposed repair plan? | 511.04.A. | 0 | 0 | 0 | 0 | 10/1/2020 | Structures
| CA-Q-511 | 511E43260 | CLASS QC2 CONCRETE, PIER CAP | 66 | Testing Results for QC/QA Concrete | For QC/QA Concrete, if air content not within tolerances listed in Table 499.03-1, did contractor hire independent laboratory to test cores according to 511.21.A? | 511.21 | 0 | 0 | 0 | 0 | 10/1/2020 | Structures
| CA-Q-511 | 511E43260 | CLASS QC2 CONCRETE, PIER CAP | 67 | Testing Results for QC/QA Concrete | For QC/QA concrete, if compressive strength results less than 88% f'c, was the in place concrete evaluated according to 511.20.A? | 511.21 | 0 | 0 | 0 | 0 | 10/1/2020 | Structures
| CA-Q-511 | 511E43260 | CLASS QC2 CONCRETE, PIER CAP | 68 | Testing Results for QC/QA Concrete | For QC/QA Concrete, Engineer evaluated QC compressive strength test sublot results according to Supplement 1127 and 511.20? | 1127 / 511.20 | 0 | 0 | 0 | 0 | 10/1/2020 | Structures
| CA-Q-511 | 511E43260 | CLASS QC2 CONCRETE, PIER CAP | 69 | Testing Results for Non-QC/QA Concrete | For Non- QC/QA Concrete, if air content not within tolerances listed in Table 499.03-1, did department test cores according to 511.21.B? | 511.21 | 0 | 0 | 0 | 0 | 10/1/2020 | Structures
| CA-Q-511 | 511E43260 | CLASS QC2 CONCRETE, PIER CAP | 70 | Testing Results for Non-QC/QA Concrete | For non- QC/QA Concrete, if compressive strength results less than f'c, were the requirements of 511.20.B followed? | 511.20.B | 0 | 0 | 0 | 0 | 10/1/2020 | Structures
| CA-Q-511 | 511E43260 | CLASS QC2 CONCRETE, PIER CAP | 71 | PN 555 Surface Smoothness for Deck Superstructure (QC 2) Concrete | For superstructure concrete on projects with PN 555, did Contractor collect surface smoothness measurements for both wheel paths in each proposed travel lane 250 feet from the end of each approach slab and submit two copies of the ProVAL report to the Engineer and the Office of Technical Services? | PN 555 / S1058 | 0 | 0 | 0 | 0 | 10/1/2020 | Structures
| CA-Q-511 | 511E43260 | CLASS QC2 CONCRETE, PIER CAP | 72 | PN 555 Surface Smoothness for Deck Superstructure (QC 2) Concrete | If the MRI was > 130 inches per mile, or the IRI in any 25 foot section was > 250 inches per mile, (except > 350 inches per mile for steel armored expansion joints), did the Contractor submit a Corrective Action Plan according to Supplement 1122? | PN 555 / S1122 | 0 | 0 | 0 | 0 | 10/1/2020 | Structures
| CA-Q-511 | 511E43260 | CLASS QC2 CONCRETE, PIER CAP | 73 | PN 555 Surface Smoothness for Deck Superstructure (QC 2) Concrete | If the Corrective Action Plan was accepted by the Engineer, was the Contractor able to correct the surface smoothness to these specifications? | PN 555 | 0 | 0 | 0 | 0 | 10/1/2020 | Structures
| CA-Q-511 | 511E43260 | CLASS QC2 CONCRETE, PIER CAP | 74 | PN 555 Surface Smoothness for Deck Superstructure (QC 2) Concrete | Did the Contractor feather adjacent areas to the ground areas to provide smooth transitions? | PN 555 | 0 | 0 | 0 | 0 | 10/1/2020 | Structures
| CA-Q-511 | 511E43260 | CLASS QC2 CONCRETE, PIER CAP | 75 | PN 555 Surface Smoothness for Deck Superstructure (QC 2) Concrete | Did Contractor re-groove diamond ground surfaces according to 511.17, if the existing grooves were less than 0.08 inches deep? | PN 555 / 511.17 | 0 | 0 | 0 | 0 | 10/1/2020 | Structures
| CA-Q-511 | 511E43260 | CLASS QC2 CONCRETE, PIER CAP | 76 | PN 555 Surface Smoothness for Deck Superstructure (QC 2) Concrete | Did Contractor replace pavement markings and raised pavement markings after grinding? | PN 555 | 0 | 0 | 0 | 0 | 10/1/2020 | Structures
| CA-Q-511 | 511E43262 | CLASS QC2 CONCRETE WITH QC/QA, PIER CAP | 1 | Material and Placement Equipment Requirements | Does the Concrete Job Mix Formula (JMF) supplied match the Engineer approved JMF? Document the approved JMF. | 511.03 / 1126 / 499 | 0 | 0 | 0 | 0 | 10/1/2020 | Structures
| CA-Q-511 | 511E43262 | CLASS QC2 CONCRETE WITH QC/QA, PIER CAP | 2 | Material and Placement Equipment Requirements | If the bid item required QC/QA Concrete, did the Contractor follow the approved Quality Control Plan (QCP) and was QA testing performed according to 455? | 455.02 | 0 | 0 | 0 | 0 | 10/1/2020 | Structures
| CA-Q-511 | 511E43262 | CLASS QC2 CONCRETE WITH QC/QA, PIER CAP | 3 | Material and Placement Equipment Requirements | Does Contractor have method to place concrete with < 5 foot free fall? Document placement equipment used. | 511.07 | 0 | 0 | 0 | 0 | 10/1/2020 | Structures
| CA-Q-511 | 511E43262 | CLASS QC2 CONCRETE WITH QC/QA, PIER CAP | 4 | Material and Placement Equipment Requirements | Did Contractor provide verification that the concrete vibration equipment has a frequency of at least 4500 impulses per minute? | 511.07 | 0 | 0 | 0 | 0 | 10/1/2020 | Structures
| CA-Q-511 | 511E43262 | CLASS QC2 CONCRETE WITH QC/QA, PIER CAP | 5 | Material and Placement Equipment Requirements | Is the Concrete Cylinder Curing Box on site? | 511.04 | 0 | 0 | 0 | 0 | 10/1/2020 | Structures
| CA-Q-511 | 511E43262 | CLASS QC2 CONCRETE WITH QC/QA, PIER CAP | 6 | Material and Placement Equipment Requirements | Contractor gave advance notice and description of placing equipment (24 hours) prior to placing concrete? | 511.07 | 0 | 0 | 0 | 0 | 10/1/2020 | Structures
| CA-Q-511 | 511E43262 | CLASS QC2 CONCRETE WITH QC/QA, PIER CAP | 7 | Substructure(QC 1) Concrete | Forms clean and oiled before concrete placement? | 511.07 | 0 | 0 | 0 | 0 | 10/1/2020 | Structures
| CA-Q-511 | 511E43262 | CLASS QC2 CONCRETE WITH QC/QA, PIER CAP | 8 | Substructure(QC 1) Concrete | Re-steel clean, and properly supported before concrete placement? | 511.07 / 509 | 0 | 0 | 0 | 0 | 10/1/2020 | Structures
| CA-Q-511 | 511E43262 | CLASS QC2 CONCRETE WITH QC/QA, PIER CAP | 9 | Substructure(QC 1) Concrete | Air temperature, < 85°F and forecast to be below 85°F during placement? | 511.07 | 0 | 0 | 0 | 0 | 10/1/2020 | Structures
| CA-Q-511 | 511E43262 | CLASS QC2 CONCRETE WITH QC/QA, PIER CAP | 10 | Substructure(QC 1) Concrete | Until discharged in the work, did the concrete temperature not exceed 95°F? | 511.07 | 0 | 0 | 0 | 0 | 10/1/2020 | Structures
| CA-Q-511 | 511E43262 | CLASS QC2 CONCRETE WITH QC/QA, PIER CAP | 11 | Substructure(QC 1) Concrete | If ambient air temperatures were ≤32° F, were the procedures listed in 511.12 followed? | 511.12 | 0 | 0 | 0 | 0 | 10/1/2020 | Structures
| CA-Q-511 | 511E43262 | CLASS QC2 CONCRETE WITH QC/QA, PIER CAP | 12 | Substructure(QC 1) Concrete | If ambient air temperatures were ≤32°F, was the concrete placed at temperatures between 50°F and 70°F? | 511.12 | 0 | 0 | 0 | 0 | 10/1/2020 | Structures
| CA-Q-511 | 511E43262 | CLASS QC2 CONCRETE WITH QC/QA, PIER CAP | 13 | Substructure(QC 1) Concrete | If ambient air temperatures were ≤32°F, was the material where the concrete was placed above 32°F? | 511.12 | 0 | 0 | 0 | 0 | 10/1/2020 | Structures
| CA-Q-511 | 511E43262 | CLASS QC2 CONCRETE WITH QC/QA, PIER CAP | 14 | Substructure(QC 1) Concrete | If ambient air temperatures were ≤32°F, was the concrete surface temperature maintained between 50°F and 100°F for at least 5 days? | 511.12 | 0 | 0 | 0 | 0 | 10/1/2020 | Structures
| CA-Q-511 | 511E43262 | CLASS QC2 CONCRETE WITH QC/QA, PIER CAP | 15 | Substructure(QC 1) Concrete | Was the concrete placed and consolidated by vibration such that there was no segregation of the aggregate and cementitious material? | 511.07 | 0 | 0 | 0 | 0 | 10/1/2020 | Structures
| CA-Q-511 | 511E43262 | CLASS QC2 CONCRETE WITH QC/QA, PIER CAP | 16 | Substructure(QC 1) Concrete | Was Air Content checked at point of placement, and within the requirements of Table 499.03-1? | 511.21 / 499.03 / 455.03 | 0 | 0 | 0 | 0 | 10/1/2020 | Structures
| CA-Q-511 | 511E43262 | CLASS QC2 CONCRETE WITH QC/QA, PIER CAP | 17 | Substructure(QC 1) Concrete | Do the slump results meet the requirements of Table 499.03-3? | 499.03 / 455.03 | 0 | 0 | 0 | 0 | 10/1/2020 | Structures
| CA-Q-511 | 511E43262 | CLASS QC2 CONCRETE WITH QC/QA, PIER CAP | 18 | Substructure(QC 1) Concrete | Were compressive strength cylinders made as specified in 511.04 and 455.03? | 511.04 / 455.03 | 0 | 0 | 0 | 0 | 10/1/2020 | Structures
| CA-Q-511 | 511E43262 | CLASS QC2 CONCRETE WITH QC/QA, PIER CAP | 19 | Substructure(QC 1) Concrete | Was the concrete finished without water or evaporation retardant being improperly used? | 511.07 | 0 | 0 | 0 | 0 | 10/1/2020 | Structures
| CA-Q-511 | 511E43262 | CLASS QC2 CONCRETE WITH QC/QA, PIER CAP | 20 | Substructure(QC 1) Concrete | Was the concrete finished to the lines and grades shown in the plans and within the tolerances listed in the Table 511.07-1? | 511.07 | 0 | 0 | 0 | 0 | 10/1/2020 | Structures
| CA-Q-511 | 511E43262 | CLASS QC2 CONCRETE WITH QC/QA, PIER CAP | 21 | Substructure(QC 1) Concrete | If construction joints were necessary, were they formed and concrete placed as specified in 511.09? | 511.09 | 0 | 0 | 0 | 0 | 10/1/2020 | Structures
| CA-Q-511 | 511E43262 | CLASS QC2 CONCRETE WITH QC/QA, PIER CAP | 22 | Substructure(QC 1) Concrete | If water curing was used, was it applied immediately after finishing and was burlap kept wet during the required curing period? | 511.14 | 0 | 0 | 0 | 0 | 10/1/2020 | Structures
| CA-Q-511 | 511E43262 | CLASS QC2 CONCRETE WITH QC/QA, PIER CAP | 23 | Substructure(QC 1) Concrete | If membrane curing was used, was it applied immediately after finishing, and was it applied at a rate of at least 1 gallon per 200 sq. ft.? | 511.14 | 0 | 0 | 0 | 0 | 10/1/2020 | Structures
| CA-Q-511 | 511E43262 | CLASS QC2 CONCRETE WITH QC/QA, PIER CAP | 24 | Substructure(QC 1) Concrete | For QC/QA concrete, were the requirements for removing falsework and loading, as specified in Table 511.14-1.A, Compressive Strength ≥ 0.85% f'c or Flexural Strength ≥ 650 psi followed? | 511.14 | 0 | 0 | 0 | 0 | 10/1/2020 | Structures
| CA-Q-511 | 511E43262 | CLASS QC2 CONCRETE WITH QC/QA, PIER CAP | 25 | Substructure(QC 1) Concrete | For Non QC/QA concrete, were the requirements for removing falsework and loading, as specified for ages of concrete in Table 511.14-1.B, with or without beams followed? | 511.14 | 0 | 0 | 0 | 0 | 10/1/2020 | Structures
| CA-Q-511 | 511E43262 | CLASS QC2 CONCRETE WITH QC/QA, PIER CAP | 26 | Substructure(QC 1) Concrete | After removing forms, were all cavities filled with mortar? | 511.14 | 0 | 0 | 0 | 0 | 10/1/2020 | Structures
| CA-Q-511 | 511E43262 | CLASS QC2 CONCRETE WITH QC/QA, PIER CAP | 27 | Superstructure (QC 2) Concrete | For superstructure deck concrete, is the finishing machine self-propelled with forward and reverse drive mechanisms and does it have two rotating rollers and leveling augers? | 511.16 | 0 | 0 | 0 | 0 | 10/1/2020 | Structures
| CA-Q-511 | 511E43262 | CLASS QC2 CONCRETE WITH QC/QA, PIER CAP | 28 | Superstructure (QC 2) Concrete | For superstructure deck concrete, if the finishing machine used a vibrating roller, did the fins protrude less than 1/4 from the roller? | 511.16 | 0 | 0 | 0 | 0 | 10/1/2020 | Structures
| CA-Q-511 | 511E43262 | CLASS QC2 CONCRETE WITH QC/QA, PIER CAP | 29 | Superstructure (QC 2) Concrete | For superstructure deck concrete, did the contractor provide the necessary verification pertaining to the vibrating frequencies of the vibrating pan or roller? | 511.16 | 0 | 0 | 0 | 0 | 10/1/2020 | Structures
| CA-Q-511 | 511E43262 | CLASS QC2 CONCRETE WITH QC/QA, PIER CAP | 30 | Superstructure (QC 2) Concrete | For superstructure deck concrete, has the finishing machine rail been checked for straightness with no sections exceeding 1/8 inch in 10 feet in any direction? | 511.16 | 0 | 0 | 0 | 0 | 10/1/2020 | Structures
| CA-Q-511 | 511E43262 | CLASS QC2 CONCRETE WITH QC/QA, PIER CAP | 31 | Superstructure (QC 2) Concrete | For superstructure concrete with deck falsework, have the requirements of 508 been followed as described on CA-Q-0508? | 501.05 / 508 | 0 | 0 | 0 | 0 | 10/1/2020 | Structures
| CA-Q-511 | 511E43262 | CLASS QC2 CONCRETE WITH QC/QA, PIER CAP | 32 | Superstructure (QC 2) Concrete | For superstructure deck concrete, was a Prepour meeting held as described on CA-S-4? | MOP | 0 | 0 | 0 | 0 | 10/1/2020 | Structures
| CA-Q-511 | 511E43262 | CLASS QC2 CONCRETE WITH QC/QA, PIER CAP | 33 | Superstructure (QC 2) Concrete | Performed Dry Run and completed Form CA-S-22 for bridge decks prior to placing concrete? | 511.16 | 0 | 0 | 0 | 0 | 10/1/2020 | Structures
| CA-Q-511 | 511E43262 | CLASS QC2 CONCRETE WITH QC/QA, PIER CAP | 34 | Superstructure (QC 2) Concrete | Forms clean and oiled before concrete placement? | 511.07 | 0 | 0 | 0 | 0 | 10/1/2020 | Structures
| CA-Q-511 | 511E43262 | CLASS QC2 CONCRETE WITH QC/QA, PIER CAP | 35 | Superstructure (QC 2) Concrete | Re-steel clean, and properly supported before concrete placement? | 511.07 / 509 | 0 | 0 | 0 | 0 | 10/1/2020 | Structures
| CA-Q-511 | 511E43262 | CLASS QC2 CONCRETE WITH QC/QA, PIER CAP | 36 | Superstructure (QC 2) Concrete | Air temperature, < 85°F and forecast to be below 85°F during placement? | 511.07 | 0 | 0 | 0 | 0 | 10/1/2020 | Structures
| CA-Q-511 | 511E43262 | CLASS QC2 CONCRETE WITH QC/QA, PIER CAP | 37 | Superstructure (QC 2) Concrete | Until discharged in the work, did the Concrete temperature not exceed 95°F ? | 511.07 | 0 | 0 | 0 | 0 | 10/1/2020 | Structures
| CA-Q-511 | 511E43262 | CLASS QC2 CONCRETE WITH QC/QA, PIER CAP | 38 | Superstructure (QC 2) Concrete | If ambient air temperatures were ≤32°F, were the procedures listed in 511.12 followed? | 511.12 | 0 | 0 | 0 | 0 | 10/1/2020 | Structures
| CA-Q-511 | 511E43262 | CLASS QC2 CONCRETE WITH QC/QA, PIER CAP | 39 | Superstructure (QC 2) Concrete | If ambient air temperatures were ≤32°F, was the concrete placed at temperatures between 50°F and 70°F? | 511.12 | 0 | 0 | 0 | 0 | 10/1/2020 | Structures
| CA-Q-511 | 511E43262 | CLASS QC2 CONCRETE WITH QC/QA, PIER CAP | 40 | Superstructure (QC 2) Concrete | If ambient air temperatures were ≤32°F, was the material where the concrete was placed above 32°F? | 511.12 | 0 | 0 | 0 | 0 | 10/1/2020 | Structures
| CA-Q-511 | 511E43262 | CLASS QC2 CONCRETE WITH QC/QA, PIER CAP | 41 | Superstructure (QC 2) Concrete | If ambient air temperatures were ≤32°F, was the concrete surface temperature maintained between 50°F and 100°F for at least 5 days? | 511.12 | 0 | 0 | 0 | 0 | 10/1/2020 | Structures
| CA-Q-511 | 511E43262 | CLASS QC2 CONCRETE WITH QC/QA, PIER CAP | 42 | Superstructure (QC 2) Concrete | "Was the Evaporation Rate below 0.1 lbs/sq.ft./hr, as determined by Figure 1 ACI 308-81, during the superstructure concrete placement? Document Evaporation Rate." | 511.07 | 0 | 0 | 0 | 0 | 10/1/2020 | Structures
| CA-Q-511 | 511E43262 | CLASS QC2 CONCRETE WITH QC/QA, PIER CAP | 43 | Superstructure (QC 2) Concrete | Was the concrete placed and consolidated by vibration such that there was no segregation of the aggregate and cementitious material? | 511.07 | 0 | 0 | 0 | 0 | 10/1/2020 | Structures
| CA-Q-511 | 511E43262 | CLASS QC2 CONCRETE WITH QC/QA, PIER CAP | 44 | Superstructure (QC 2) Concrete | Was Air Content checked at point of placement, and within the requirements of Table 499.03-1? | 511.21 / 499.03 / 455.03 | 0 | 0 | 0 | 0 | 10/1/2020 | Structures
| CA-Q-511 | 511E43262 | CLASS QC2 CONCRETE WITH QC/QA, PIER CAP | 45 | Superstructure (QC 2) Concrete | Do the slump results meet the requirements of Table 499.03-3? | 499.03 / 455.03 | 0 | 0 | 0 | 0 | 10/1/2020 | Structures
| CA-Q-511 | 511E43262 | CLASS QC2 CONCRETE WITH QC/QA, PIER CAP | 46 | Superstructure (QC 2) Concrete | Were compressive strength cylinders made as specified in 511.04 and 455.03? | 511.04 / 455.03 | 0 | 0 | 0 | 0 | 10/1/2020 | Structures
| CA-Q-511 | 511E43262 | CLASS QC2 CONCRETE WITH QC/QA, PIER CAP | 47 | Superstructure (QC 2) Concrete | Was the concrete finished without water or evaporation retardant being improperly used? | 511.07 | 0 | 0 | 0 | 0 | 10/1/2020 | Structures
| CA-Q-511 | 511E43262 | CLASS QC2 CONCRETE WITH QC/QA, PIER CAP | 48 | Superstructure (QC 2) Concrete | Was the concrete finished to the lines and grades shown in the plans and within the tolerances listed in the Table 511.07-1? | 511.07 | 0 | 0 | 0 | 0 | 10/1/2020 | Structures
| CA-Q-511 | 511E43262 | CLASS QC2 CONCRETE WITH QC/QA, PIER CAP | 49 | Superstructure (QC 2) Concrete | If checks were made to confirm the deck thickness and reinforcing steel cover during the concrete placement, were they within the specified tolerances? | 511.07 | 0 | 0 | 0 | 0 | 10/1/2020 | Structures
| CA-Q-511 | 511E43262 | CLASS QC2 CONCRETE WITH QC/QA, PIER CAP | 50 | Superstructure (QC 2) Concrete | Was the superstructure deck concrete placed with the finishing machine oriented with the skew of the bridge as specified in 511.07 and 511.16? | 511.07 / 511.16 | 0 | 0 | 0 | 0 | 10/1/2020 | Structures
| CA-Q-511 | 511E43262 | CLASS QC2 CONCRETE WITH QC/QA, PIER CAP | 51 | Superstructure (QC 2) Concrete | Was superstructure deck concrete properly textured with a broom drag finish? | 511.16 / 511.17 | 0 | 0 | 0 | 0 | 10/1/2020 | Structures
| CA-Q-511 | 511E43262 | CLASS QC2 CONCRETE WITH QC/QA, PIER CAP | 52 | Superstructure (QC 2) Concrete | If construction joints were necessary, were they formed and concrete placed as specified in 511.09? | 511.09 | 0 | 0 | 0 | 0 | 10/1/2020 | Structures
| CA-Q-511 | 511E43262 | CLASS QC2 CONCRETE WITH QC/QA, PIER CAP | 53 | Superstructure (QC 2) Concrete | Was proper curing material properly applied as soon as possible? | 511.14 | 0 | 0 | 0 | 0 | 10/1/2020 | Structures
| CA-Q-511 | 511E43262 | CLASS QC2 CONCRETE WITH QC/QA, PIER CAP | 54 | Superstructure (QC 2) Concrete | If water curing was used, was burlap kept wet during the required curing period? | 511.14 | 0 | 0 | 0 | 0 | 10/1/2020 | Structures
| CA-Q-511 | 511E43262 | CLASS QC2 CONCRETE WITH QC/QA, PIER CAP | 55 | Superstructure (QC 2) Concrete | Was slipformed parapet concrete placed per the tolerances listed in Table 511.08-1? | 511.08 | 0 | 0 | 0 | 0 | 10/1/2020 | Structures
| CA-Q-511 | 511E43262 | CLASS QC2 CONCRETE WITH QC/QA, PIER CAP | 56 | Superstructure (QC 2) Concrete | Were the slipformed parapet crack control joints sawed and caulked as specified in 511.08? | 511.08 | 0 | 0 | 0 | 0 | 10/1/2020 | Structures
| CA-Q-511 | 511E43262 | CLASS QC2 CONCRETE WITH QC/QA, PIER CAP | 57 | Superstructure (QC 2) Concrete | After curing, were all joints and cracks sealed with High Molecular Weight Methacrylate? | 511.19 | 0 | 0 | 0 | 0 | 10/1/2020 | Structures
| CA-Q-511 | 511E43262 | CLASS QC2 CONCRETE WITH QC/QA, PIER CAP | 58 | Superstructure (QC 2) Concrete | Superstructure grooves sawed longitudinally, approximately 0.15 inches deep, 0.10 inches wide, uniformed spaced at 3/4 inch +0, -1/4 inch before opening to traffic? | 511.17 | 0 | 0 | 0 | 0 | 10/1/2020 | Structures
| CA-Q-511 | 511E43262 | CLASS QC2 CONCRETE WITH QC/QA, PIER CAP | 59 | Superstructure (QC 2) Concrete | For QC/QA concrete, were the requirements for removing falsework and opening to traffic, as specified in Table 511.14-1.A, Compressive Strength ≥ 0.85% f'c or Flexural Strength ≥ 650 psi followed? | 511.14 | 0 | 0 | 0 | 0 | 10/1/2020 | Structures
| CA-Q-511 | 511E43262 | CLASS QC2 CONCRETE WITH QC/QA, PIER CAP | 60 | Superstructure (QC 2) Concrete | For Non QC/QA concrete, were the requirements for removing falsework and opening to traffic, as specified for ages of concrete in Table 511.14-1.B, with or without beams followed? | 511.14 | 0 | 0 | 0 | 0 | 10/1/2020 | Structures
| CA-Q-511 | 511E43262 | CLASS QC2 CONCRETE WITH QC/QA, PIER CAP | 61 | Mass Concrete (QC 4) | For Mass Concrete, the Contractor submitted a Thermal Control Plan (TCP) at least 10 days before mass concrete placement? | 511.04 | 0 | 0 | 0 | 0 | 10/1/2020 | Structures
| CA-Q-511 | 511E43262 | CLASS QC2 CONCRETE WITH QC/QA, PIER CAP | 62 | Mass Concrete (QC 4) | TCP included method and duration of curing, procedures and equipment to monitor and control concrete temperature during placement and cure, and criteria for form removal? | 511.04 | 0 | 0 | 0 | 0 | 10/1/2020 | Structures
| CA-Q-511 | 511E43262 | CLASS QC2 CONCRETE WITH QC/QA, PIER CAP | 63 | Mass Concrete (QC 4) | For Mass Concrete, highest maximum internal concrete temperature was ≤ 160°F? | 511.04.A | 0 | 0 | 0 | 0 | 10/1/2020 | Structures
| CA-Q-511 | 511E43262 | CLASS QC2 CONCRETE WITH QC/QA, PIER CAP | 64 | Mass Concrete (QC 4) | For Mass Concrete, maximum differential concrete temperature did not exceed 36°F over 28 days from placement? | 511.04.A | 0 | 0 | 0 | 0 | 10/1/2020 | Structures
| CA-Q-511 | 511E43262 | CLASS QC2 CONCRETE WITH QC/QA, PIER CAP | 65 | Mass Concrete (QC 4) | For Mass Concrete, if the in-place concrete exceeded the temperature limits, or cracked, the Contractor submitted a proposed repair plan? | 511.04.A. | 0 | 0 | 0 | 0 | 10/1/2020 | Structures
| CA-Q-511 | 511E43262 | CLASS QC2 CONCRETE WITH QC/QA, PIER CAP | 66 | Testing Results for QC/QA Concrete | For QC/QA Concrete, if air content not within tolerances listed in Table 499.03-1, did contractor hire independent laboratory to test cores according to 511.21.A? | 511.21 | 0 | 0 | 0 | 0 | 10/1/2020 | Structures
| CA-Q-511 | 511E43262 | CLASS QC2 CONCRETE WITH QC/QA, PIER CAP | 67 | Testing Results for QC/QA Concrete | For QC/QA concrete, if compressive strength results less than 88% f'c, was the in place concrete evaluated according to 511.20.A? | 511.21 | 0 | 0 | 0 | 0 | 10/1/2020 | Structures
| CA-Q-511 | 511E43262 | CLASS QC2 CONCRETE WITH QC/QA, PIER CAP | 68 | Testing Results for QC/QA Concrete | For QC/QA Concrete, Engineer evaluated QC compressive strength test sublot results according to Supplement 1127 and 511.20? | 1127 / 511.20 | 0 | 0 | 0 | 0 | 10/1/2020 | Structures
| CA-Q-511 | 511E43262 | CLASS QC2 CONCRETE WITH QC/QA, PIER CAP | 69 | Testing Results for Non-QC/QA Concrete | For Non- QC/QA Concrete, if air content not within tolerances listed in Table 499.03-1, did department test cores according to 511.21.B? | 511.21 | 0 | 0 | 0 | 0 | 10/1/2020 | Structures
| CA-Q-511 | 511E43262 | CLASS QC2 CONCRETE WITH QC/QA, PIER CAP | 70 | Testing Results for Non-QC/QA Concrete | For non- QC/QA Concrete, if compressive strength results less than f'c, were the requirements of 511.20.B followed? | 511.20.B | 0 | 0 | 0 | 0 | 10/1/2020 | Structures
| CA-Q-511 | 511E43262 | CLASS QC2 CONCRETE WITH QC/QA, PIER CAP | 71 | PN 555 Surface Smoothness for Deck Superstructure (QC 2) Concrete | For superstructure concrete on projects with PN 555, did Contractor collect surface smoothness measurements for both wheel paths in each proposed travel lane 250 feet from the end of each approach slab and submit two copies of the ProVAL report to the Engineer and the Office of Technical Services? | PN 555 / S1058 | 0 | 0 | 0 | 0 | 10/1/2020 | Structures
| CA-Q-511 | 511E43262 | CLASS QC2 CONCRETE WITH QC/QA, PIER CAP | 72 | PN 555 Surface Smoothness for Deck Superstructure (QC 2) Concrete | If the MRI was > 130 inches per mile, or the IRI in any 25 foot section was > 250 inches per mile, (except > 350 inches per mile for steel armored expansion joints), did the Contractor submit a Corrective Action Plan according to Supplement 1122? | PN 555 / S1122 | 0 | 0 | 0 | 0 | 10/1/2020 | Structures
| CA-Q-511 | 511E43262 | CLASS QC2 CONCRETE WITH QC/QA, PIER CAP | 73 | PN 555 Surface Smoothness for Deck Superstructure (QC 2) Concrete | If the Corrective Action Plan was accepted by the Engineer, was the Contractor able to correct the surface smoothness to these specifications? | PN 555 | 0 | 0 | 0 | 0 | 10/1/2020 | Structures
| CA-Q-511 | 511E43262 | CLASS QC2 CONCRETE WITH QC/QA, PIER CAP | 74 | PN 555 Surface Smoothness for Deck Superstructure (QC 2) Concrete | Did the Contractor feather adjacent areas to the ground areas to provide smooth transitions? | PN 555 | 0 | 0 | 0 | 0 | 10/1/2020 | Structures
| CA-Q-511 | 511E43262 | CLASS QC2 CONCRETE WITH QC/QA, PIER CAP | 75 | PN 555 Surface Smoothness for Deck Superstructure (QC 2) Concrete | Did Contractor re-groove diamond ground surfaces according to 511.17, if the existing grooves were less than 0.08 inches deep? | PN 555 / 511.17 | 0 | 0 | 0 | 0 | 10/1/2020 | Structures
| CA-Q-511 | 511E43262 | CLASS QC2 CONCRETE WITH QC/QA, PIER CAP | 76 | PN 555 Surface Smoothness for Deck Superstructure (QC 2) Concrete | Did Contractor replace pavement markings and raised pavement markings after grinding? | PN 555 | 0 | 0 | 0 | 0 | 10/1/2020 | Structures
| CA-Q-511 | 511E43510 | CLASS QC1 CONCRETE, ABUTMENT INCLUDING FOOTING | 1 | Material and Placement Equipment Requirements | Does the Concrete Job Mix Formula (JMF) supplied match the Engineer approved JMF? Document the approved JMF. | 511.03 / 1126 / 499 | 0 | 0 | 0 | 0 | 10/1/2020 | Structures
| CA-Q-511 | 511E43510 | CLASS QC1 CONCRETE, ABUTMENT INCLUDING FOOTING | 2 | Material and Placement Equipment Requirements | If the bid item required QC/QA Concrete, did the Contractor follow the approved Quality Control Plan (QCP) and was QA testing performed according to 455? | 455.02 | 0 | 0 | 0 | 0 | 10/1/2020 | Structures
| CA-Q-511 | 511E43510 | CLASS QC1 CONCRETE, ABUTMENT INCLUDING FOOTING | 3 | Material and Placement Equipment Requirements | Does Contractor have method to place concrete with < 5 foot free fall? Document placement equipment used. | 511.07 | 0 | 0 | 0 | 0 | 10/1/2020 | Structures
| CA-Q-511 | 511E43510 | CLASS QC1 CONCRETE, ABUTMENT INCLUDING FOOTING | 4 | Material and Placement Equipment Requirements | Did Contractor provide verification that the concrete vibration equipment has a frequency of at least 4500 impulses per minute? | 511.07 | 0 | 0 | 0 | 0 | 10/1/2020 | Structures
| CA-Q-511 | 511E43510 | CLASS QC1 CONCRETE, ABUTMENT INCLUDING FOOTING | 5 | Material and Placement Equipment Requirements | Is the Concrete Cylinder Curing Box on site? | 511.04 | 0 | 0 | 0 | 0 | 10/1/2020 | Structures
| CA-Q-511 | 511E43510 | CLASS QC1 CONCRETE, ABUTMENT INCLUDING FOOTING | 6 | Material and Placement Equipment Requirements | Contractor gave advance notice and description of placing equipment (24 hours) prior to placing concrete? | 511.07 | 0 | 0 | 0 | 0 | 10/1/2020 | Structures
| CA-Q-511 | 511E43510 | CLASS QC1 CONCRETE, ABUTMENT INCLUDING FOOTING | 7 | Substructure(QC 1) Concrete | Forms clean and oiled before concrete placement? | 511.07 | 0 | 0 | 0 | 0 | 10/1/2020 | Structures
| CA-Q-511 | 511E43510 | CLASS QC1 CONCRETE, ABUTMENT INCLUDING FOOTING | 8 | Substructure(QC 1) Concrete | Re-steel clean, and properly supported before concrete placement? | 511.07 / 509 | 0 | 0 | 0 | 0 | 10/1/2020 | Structures
| CA-Q-511 | 511E43510 | CLASS QC1 CONCRETE, ABUTMENT INCLUDING FOOTING | 9 | Substructure(QC 1) Concrete | Air temperature, < 85°F and forecast to be below 85°F during placement? | 511.07 | 0 | 0 | 0 | 0 | 10/1/2020 | Structures
| CA-Q-511 | 511E43510 | CLASS QC1 CONCRETE, ABUTMENT INCLUDING FOOTING | 10 | Substructure(QC 1) Concrete | Until discharged in the work, did the concrete temperature not exceed 95°F? | 511.07 | 0 | 0 | 0 | 0 | 10/1/2020 | Structures
| CA-Q-511 | 511E43510 | CLASS QC1 CONCRETE, ABUTMENT INCLUDING FOOTING | 11 | Substructure(QC 1) Concrete | If ambient air temperatures were ≤32° F, were the procedures listed in 511.12 followed? | 511.12 | 0 | 0 | 0 | 0 | 10/1/2020 | Structures
| CA-Q-511 | 511E43510 | CLASS QC1 CONCRETE, ABUTMENT INCLUDING FOOTING | 12 | Substructure(QC 1) Concrete | If ambient air temperatures were ≤32°F, was the concrete placed at temperatures between 50°F and 70°F? | 511.12 | 0 | 0 | 0 | 0 | 10/1/2020 | Structures
| CA-Q-511 | 511E43510 | CLASS QC1 CONCRETE, ABUTMENT INCLUDING FOOTING | 13 | Substructure(QC 1) Concrete | If ambient air temperatures were ≤32°F, was the material where the concrete was placed above 32°F? | 511.12 | 0 | 0 | 0 | 0 | 10/1/2020 | Structures
| CA-Q-511 | 511E43510 | CLASS QC1 CONCRETE, ABUTMENT INCLUDING FOOTING | 14 | Substructure(QC 1) Concrete | If ambient air temperatures were ≤32°F, was the concrete surface temperature maintained between 50°F and 100°F for at least 5 days? | 511.12 | 0 | 0 | 0 | 0 | 10/1/2020 | Structures
| CA-Q-511 | 511E43510 | CLASS QC1 CONCRETE, ABUTMENT INCLUDING FOOTING | 15 | Substructure(QC 1) Concrete | Was the concrete placed and consolidated by vibration such that there was no segregation of the aggregate and cementitious material? | 511.07 | 0 | 0 | 0 | 0 | 10/1/2020 | Structures
| CA-Q-511 | 511E43510 | CLASS QC1 CONCRETE, ABUTMENT INCLUDING FOOTING | 16 | Substructure(QC 1) Concrete | Was Air Content checked at point of placement, and within the requirements of Table 499.03-1? | 511.21 / 499.03 / 455.03 | 0 | 0 | 0 | 0 | 10/1/2020 | Structures
| CA-Q-511 | 511E43510 | CLASS QC1 CONCRETE, ABUTMENT INCLUDING FOOTING | 17 | Substructure(QC 1) Concrete | Do the slump results meet the requirements of Table 499.03-3? | 499.03 / 455.03 | 0 | 0 | 0 | 0 | 10/1/2020 | Structures
| CA-Q-511 | 511E43510 | CLASS QC1 CONCRETE, ABUTMENT INCLUDING FOOTING | 18 | Substructure(QC 1) Concrete | Were compressive strength cylinders made as specified in 511.04 and 455.03? | 511.04 / 455.03 | 0 | 0 | 0 | 0 | 10/1/2020 | Structures
| CA-Q-511 | 511E43510 | CLASS QC1 CONCRETE, ABUTMENT INCLUDING FOOTING | 19 | Substructure(QC 1) Concrete | Was the concrete finished without water or evaporation retardant being improperly used? | 511.07 | 0 | 0 | 0 | 0 | 10/1/2020 | Structures
| CA-Q-511 | 511E43510 | CLASS QC1 CONCRETE, ABUTMENT INCLUDING FOOTING | 20 | Substructure(QC 1) Concrete | Was the concrete finished to the lines and grades shown in the plans and within the tolerances listed in the Table 511.07-1? | 511.07 | 0 | 0 | 0 | 0 | 10/1/2020 | Structures
| CA-Q-511 | 511E43510 | CLASS QC1 CONCRETE, ABUTMENT INCLUDING FOOTING | 21 | Substructure(QC 1) Concrete | If construction joints were necessary, were they formed and concrete placed as specified in 511.09? | 511.09 | 0 | 0 | 0 | 0 | 10/1/2020 | Structures
| CA-Q-511 | 511E43510 | CLASS QC1 CONCRETE, ABUTMENT INCLUDING FOOTING | 22 | Substructure(QC 1) Concrete | If water curing was used, was it applied immediately after finishing and was burlap kept wet during the required curing period? | 511.14 | 0 | 0 | 0 | 0 | 10/1/2020 | Structures
| CA-Q-511 | 511E43510 | CLASS QC1 CONCRETE, ABUTMENT INCLUDING FOOTING | 23 | Substructure(QC 1) Concrete | If membrane curing was used, was it applied immediately after finishing, and was it applied at a rate of at least 1 gallon per 200 sq. ft.? | 511.14 | 0 | 0 | 0 | 0 | 10/1/2020 | Structures
| CA-Q-511 | 511E43510 | CLASS QC1 CONCRETE, ABUTMENT INCLUDING FOOTING | 24 | Substructure(QC 1) Concrete | For QC/QA concrete, were the requirements for removing falsework and loading, as specified in Table 511.14-1.A, Compressive Strength ≥ 0.85% f'c or Flexural Strength ≥ 650 psi followed? | 511.14 | 0 | 0 | 0 | 0 | 10/1/2020 | Structures
| CA-Q-511 | 511E43510 | CLASS QC1 CONCRETE, ABUTMENT INCLUDING FOOTING | 25 | Substructure(QC 1) Concrete | For Non QC/QA concrete, were the requirements for removing falsework and loading, as specified for ages of concrete in Table 511.14-1.B, with or without beams followed? | 511.14 | 0 | 0 | 0 | 0 | 10/1/2020 | Structures
| CA-Q-511 | 511E43510 | CLASS QC1 CONCRETE, ABUTMENT INCLUDING FOOTING | 26 | Substructure(QC 1) Concrete | After removing forms, were all cavities filled with mortar? | 511.14 | 0 | 0 | 0 | 0 | 10/1/2020 | Structures
| CA-Q-511 | 511E43510 | CLASS QC1 CONCRETE, ABUTMENT INCLUDING FOOTING | 27 | Superstructure (QC 2) Concrete | For superstructure deck concrete, is the finishing machine self-propelled with forward and reverse drive mechanisms and does it have two rotating rollers and leveling augers? | 511.16 | 0 | 0 | 0 | 0 | 10/1/2020 | Structures
| CA-Q-511 | 511E43510 | CLASS QC1 CONCRETE, ABUTMENT INCLUDING FOOTING | 28 | Superstructure (QC 2) Concrete | For superstructure deck concrete, if the finishing machine used a vibrating roller, did the fins protrude less than 1/4 from the roller? | 511.16 | 0 | 0 | 0 | 0 | 10/1/2020 | Structures
| CA-Q-511 | 511E43510 | CLASS QC1 CONCRETE, ABUTMENT INCLUDING FOOTING | 29 | Superstructure (QC 2) Concrete | For superstructure deck concrete, did the contractor provide the necessary verification pertaining to the vibrating frequencies of the vibrating pan or roller? | 511.16 | 0 | 0 | 0 | 0 | 10/1/2020 | Structures
| CA-Q-511 | 511E43510 | CLASS QC1 CONCRETE, ABUTMENT INCLUDING FOOTING | 30 | Superstructure (QC 2) Concrete | For superstructure deck concrete, has the finishing machine rail been checked for straightness with no sections exceeding 1/8 inch in 10 feet in any direction? | 511.16 | 0 | 0 | 0 | 0 | 10/1/2020 | Structures
| CA-Q-511 | 511E43510 | CLASS QC1 CONCRETE, ABUTMENT INCLUDING FOOTING | 31 | Superstructure (QC 2) Concrete | For superstructure concrete with deck falsework, have the requirements of 508 been followed as described on CA-Q-0508? | 501.05 / 508 | 0 | 0 | 0 | 0 | 10/1/2020 | Structures
| CA-Q-511 | 511E43510 | CLASS QC1 CONCRETE, ABUTMENT INCLUDING FOOTING | 32 | Superstructure (QC 2) Concrete | For superstructure deck concrete, was a Prepour meeting held as described on CA-S-4? | MOP | 0 | 0 | 0 | 0 | 10/1/2020 | Structures
| CA-Q-511 | 511E43510 | CLASS QC1 CONCRETE, ABUTMENT INCLUDING FOOTING | 33 | Superstructure (QC 2) Concrete | Performed Dry Run and completed Form CA-S-22 for bridge decks prior to placing concrete? | 511.16 | 0 | 0 | 0 | 0 | 10/1/2020 | Structures
| CA-Q-511 | 511E43510 | CLASS QC1 CONCRETE, ABUTMENT INCLUDING FOOTING | 34 | Superstructure (QC 2) Concrete | Forms clean and oiled before concrete placement? | 511.07 | 0 | 0 | 0 | 0 | 10/1/2020 | Structures
| CA-Q-511 | 511E43510 | CLASS QC1 CONCRETE, ABUTMENT INCLUDING FOOTING | 35 | Superstructure (QC 2) Concrete | Re-steel clean, and properly supported before concrete placement? | 511.07 / 509 | 0 | 0 | 0 | 0 | 10/1/2020 | Structures
| CA-Q-511 | 511E43510 | CLASS QC1 CONCRETE, ABUTMENT INCLUDING FOOTING | 36 | Superstructure (QC 2) Concrete | Air temperature, < 85°F and forecast to be below 85°F during placement? | 511.07 | 0 | 0 | 0 | 0 | 10/1/2020 | Structures
| CA-Q-511 | 511E43510 | CLASS QC1 CONCRETE, ABUTMENT INCLUDING FOOTING | 37 | Superstructure (QC 2) Concrete | Until discharged in the work, did the Concrete temperature not exceed 95°F ? | 511.07 | 0 | 0 | 0 | 0 | 10/1/2020 | Structures
| CA-Q-511 | 511E43510 | CLASS QC1 CONCRETE, ABUTMENT INCLUDING FOOTING | 38 | Superstructure (QC 2) Concrete | If ambient air temperatures were ≤32°F, were the procedures listed in 511.12 followed? | 511.12 | 0 | 0 | 0 | 0 | 10/1/2020 | Structures
| CA-Q-511 | 511E43510 | CLASS QC1 CONCRETE, ABUTMENT INCLUDING FOOTING | 39 | Superstructure (QC 2) Concrete | If ambient air temperatures were ≤32°F, was the concrete placed at temperatures between 50°F and 70°F? | 511.12 | 0 | 0 | 0 | 0 | 10/1/2020 | Structures
| CA-Q-511 | 511E43510 | CLASS QC1 CONCRETE, ABUTMENT INCLUDING FOOTING | 40 | Superstructure (QC 2) Concrete | If ambient air temperatures were ≤32°F, was the material where the concrete was placed above 32°F? | 511.12 | 0 | 0 | 0 | 0 | 10/1/2020 | Structures
| CA-Q-511 | 511E43510 | CLASS QC1 CONCRETE, ABUTMENT INCLUDING FOOTING | 41 | Superstructure (QC 2) Concrete | If ambient air temperatures were ≤32°F, was the concrete surface temperature maintained between 50°F and 100°F for at least 5 days? | 511.12 | 0 | 0 | 0 | 0 | 10/1/2020 | Structures
| CA-Q-511 | 511E43510 | CLASS QC1 CONCRETE, ABUTMENT INCLUDING FOOTING | 42 | Superstructure (QC 2) Concrete | "Was the Evaporation Rate below 0.1 lbs/sq.ft./hr, as determined by Figure 1 ACI 308-81, during the superstructure concrete placement? Document Evaporation Rate." | 511.07 | 0 | 0 | 0 | 0 | 10/1/2020 | Structures
| CA-Q-511 | 511E43510 | CLASS QC1 CONCRETE, ABUTMENT INCLUDING FOOTING | 43 | Superstructure (QC 2) Concrete | Was the concrete placed and consolidated by vibration such that there was no segregation of the aggregate and cementitious material? | 511.07 | 0 | 0 | 0 | 0 | 10/1/2020 | Structures
| CA-Q-511 | 511E43510 | CLASS QC1 CONCRETE, ABUTMENT INCLUDING FOOTING | 44 | Superstructure (QC 2) Concrete | Was Air Content checked at point of placement, and within the requirements of Table 499.03-1? | 511.21 / 499.03 / 455.03 | 0 | 0 | 0 | 0 | 10/1/2020 | Structures
| CA-Q-511 | 511E43510 | CLASS QC1 CONCRETE, ABUTMENT INCLUDING FOOTING | 45 | Superstructure (QC 2) Concrete | Do the slump results meet the requirements of Table 499.03-3? | 499.03 / 455.03 | 0 | 0 | 0 | 0 | 10/1/2020 | Structures
| CA-Q-511 | 511E43510 | CLASS QC1 CONCRETE, ABUTMENT INCLUDING FOOTING | 46 | Superstructure (QC 2) Concrete | Were compressive strength cylinders made as specified in 511.04 and 455.03? | 511.04 / 455.03 | 0 | 0 | 0 | 0 | 10/1/2020 | Structures
| CA-Q-511 | 511E43510 | CLASS QC1 CONCRETE, ABUTMENT INCLUDING FOOTING | 47 | Superstructure (QC 2) Concrete | Was the concrete finished without water or evaporation retardant being improperly used? | 511.07 | 0 | 0 | 0 | 0 | 10/1/2020 | Structures
| CA-Q-511 | 511E43510 | CLASS QC1 CONCRETE, ABUTMENT INCLUDING FOOTING | 48 | Superstructure (QC 2) Concrete | Was the concrete finished to the lines and grades shown in the plans and within the tolerances listed in the Table 511.07-1? | 511.07 | 0 | 0 | 0 | 0 | 10/1/2020 | Structures
| CA-Q-511 | 511E43510 | CLASS QC1 CONCRETE, ABUTMENT INCLUDING FOOTING | 49 | Superstructure (QC 2) Concrete | If checks were made to confirm the deck thickness and reinforcing steel cover during the concrete placement, were they within the specified tolerances? | 511.07 | 0 | 0 | 0 | 0 | 10/1/2020 | Structures
| CA-Q-511 | 511E43510 | CLASS QC1 CONCRETE, ABUTMENT INCLUDING FOOTING | 50 | Superstructure (QC 2) Concrete | Was the superstructure deck concrete placed with the finishing machine oriented with the skew of the bridge as specified in 511.07 and 511.16? | 511.07 / 511.16 | 0 | 0 | 0 | 0 | 10/1/2020 | Structures
| CA-Q-511 | 511E43510 | CLASS QC1 CONCRETE, ABUTMENT INCLUDING FOOTING | 51 | Superstructure (QC 2) Concrete | Was superstructure deck concrete properly textured with a broom drag finish? | 511.16 / 511.17 | 0 | 0 | 0 | 0 | 10/1/2020 | Structures
| CA-Q-511 | 511E43510 | CLASS QC1 CONCRETE, ABUTMENT INCLUDING FOOTING | 52 | Superstructure (QC 2) Concrete | If construction joints were necessary, were they formed and concrete placed as specified in 511.09? | 511.09 | 0 | 0 | 0 | 0 | 10/1/2020 | Structures
| CA-Q-511 | 511E43510 | CLASS QC1 CONCRETE, ABUTMENT INCLUDING FOOTING | 53 | Superstructure (QC 2) Concrete | Was proper curing material properly applied as soon as possible? | 511.14 | 0 | 0 | 0 | 0 | 10/1/2020 | Structures
| CA-Q-511 | 511E43510 | CLASS QC1 CONCRETE, ABUTMENT INCLUDING FOOTING | 54 | Superstructure (QC 2) Concrete | If water curing was used, was burlap kept wet during the required curing period? | 511.14 | 0 | 0 | 0 | 0 | 10/1/2020 | Structures
| CA-Q-511 | 511E43510 | CLASS QC1 CONCRETE, ABUTMENT INCLUDING FOOTING | 55 | Superstructure (QC 2) Concrete | Was slipformed parapet concrete placed per the tolerances listed in Table 511.08-1? | 511.08 | 0 | 0 | 0 | 0 | 10/1/2020 | Structures
| CA-Q-511 | 511E43510 | CLASS QC1 CONCRETE, ABUTMENT INCLUDING FOOTING | 56 | Superstructure (QC 2) Concrete | Were the slipformed parapet crack control joints sawed and caulked as specified in 511.08? | 511.08 | 0 | 0 | 0 | 0 | 10/1/2020 | Structures
| CA-Q-511 | 511E43510 | CLASS QC1 CONCRETE, ABUTMENT INCLUDING FOOTING | 57 | Superstructure (QC 2) Concrete | After curing, were all joints and cracks sealed with High Molecular Weight Methacrylate? | 511.19 | 0 | 0 | 0 | 0 | 10/1/2020 | Structures
| CA-Q-511 | 511E43510 | CLASS QC1 CONCRETE, ABUTMENT INCLUDING FOOTING | 58 | Superstructure (QC 2) Concrete | Superstructure grooves sawed longitudinally, approximately 0.15 inches deep, 0.10 inches wide, uniformed spaced at 3/4 inch +0, -1/4 inch before opening to traffic? | 511.17 | 0 | 0 | 0 | 0 | 10/1/2020 | Structures
| CA-Q-511 | 511E43510 | CLASS QC1 CONCRETE, ABUTMENT INCLUDING FOOTING | 59 | Superstructure (QC 2) Concrete | For QC/QA concrete, were the requirements for removing falsework and opening to traffic, as specified in Table 511.14-1.A, Compressive Strength ≥ 0.85% f'c or Flexural Strength ≥ 650 psi followed? | 511.14 | 0 | 0 | 0 | 0 | 10/1/2020 | Structures
| CA-Q-511 | 511E43510 | CLASS QC1 CONCRETE, ABUTMENT INCLUDING FOOTING | 60 | Superstructure (QC 2) Concrete | For Non QC/QA concrete, were the requirements for removing falsework and opening to traffic, as specified for ages of concrete in Table 511.14-1.B, with or without beams followed? | 511.14 | 0 | 0 | 0 | 0 | 10/1/2020 | Structures
| CA-Q-511 | 511E43510 | CLASS QC1 CONCRETE, ABUTMENT INCLUDING FOOTING | 61 | Mass Concrete (QC 4) | For Mass Concrete, the Contractor submitted a Thermal Control Plan (TCP) at least 10 days before mass concrete placement? | 511.04 | 0 | 0 | 0 | 0 | 10/1/2020 | Structures
| CA-Q-511 | 511E43510 | CLASS QC1 CONCRETE, ABUTMENT INCLUDING FOOTING | 62 | Mass Concrete (QC 4) | TCP included method and duration of curing, procedures and equipment to monitor and control concrete temperature during placement and cure, and criteria for form removal? | 511.04 | 0 | 0 | 0 | 0 | 10/1/2020 | Structures
| CA-Q-511 | 511E43510 | CLASS QC1 CONCRETE, ABUTMENT INCLUDING FOOTING | 63 | Mass Concrete (QC 4) | For Mass Concrete, highest maximum internal concrete temperature was ≤ 160°F? | 511.04.A | 0 | 0 | 0 | 0 | 10/1/2020 | Structures
| CA-Q-511 | 511E43510 | CLASS QC1 CONCRETE, ABUTMENT INCLUDING FOOTING | 64 | Mass Concrete (QC 4) | For Mass Concrete, maximum differential concrete temperature did not exceed 36°F over 28 days from placement? | 511.04.A | 0 | 0 | 0 | 0 | 10/1/2020 | Structures
| CA-Q-511 | 511E43510 | CLASS QC1 CONCRETE, ABUTMENT INCLUDING FOOTING | 65 | Mass Concrete (QC 4) | For Mass Concrete, if the in-place concrete exceeded the temperature limits, or cracked, the Contractor submitted a proposed repair plan? | 511.04.A. | 0 | 0 | 0 | 0 | 10/1/2020 | Structures
| CA-Q-511 | 511E43510 | CLASS QC1 CONCRETE, ABUTMENT INCLUDING FOOTING | 66 | Testing Results for QC/QA Concrete | For QC/QA Concrete, if air content not within tolerances listed in Table 499.03-1, did contractor hire independent laboratory to test cores according to 511.21.A? | 511.21 | 0 | 0 | 0 | 0 | 10/1/2020 | Structures
| CA-Q-511 | 511E43510 | CLASS QC1 CONCRETE, ABUTMENT INCLUDING FOOTING | 67 | Testing Results for QC/QA Concrete | For QC/QA concrete, if compressive strength results less than 88% f'c, was the in place concrete evaluated according to 511.20.A? | 511.21 | 0 | 0 | 0 | 0 | 10/1/2020 | Structures
| CA-Q-511 | 511E43510 | CLASS QC1 CONCRETE, ABUTMENT INCLUDING FOOTING | 68 | Testing Results for QC/QA Concrete | For QC/QA Concrete, Engineer evaluated QC compressive strength test sublot results according to Supplement 1127 and 511.20? | 1127 / 511.20 | 0 | 0 | 0 | 0 | 10/1/2020 | Structures
| CA-Q-511 | 511E43510 | CLASS QC1 CONCRETE, ABUTMENT INCLUDING FOOTING | 69 | Testing Results for Non-QC/QA Concrete | For Non- QC/QA Concrete, if air content not within tolerances listed in Table 499.03-1, did department test cores according to 511.21.B? | 511.21 | 0 | 0 | 0 | 0 | 10/1/2020 | Structures
| CA-Q-511 | 511E43510 | CLASS QC1 CONCRETE, ABUTMENT INCLUDING FOOTING | 70 | Testing Results for Non-QC/QA Concrete | For non- QC/QA Concrete, if compressive strength results less than f'c, were the requirements of 511.20.B followed? | 511.20.B | 0 | 0 | 0 | 0 | 10/1/2020 | Structures
| CA-Q-511 | 511E43510 | CLASS QC1 CONCRETE, ABUTMENT INCLUDING FOOTING | 71 | PN 555 Surface Smoothness for Deck Superstructure (QC 2) Concrete | For superstructure concrete on projects with PN 555, did Contractor collect surface smoothness measurements for both wheel paths in each proposed travel lane 250 feet from the end of each approach slab and submit two copies of the ProVAL report to the Engineer and the Office of Technical Services? | PN 555 / S1058 | 0 | 0 | 0 | 0 | 10/1/2020 | Structures
| CA-Q-511 | 511E43510 | CLASS QC1 CONCRETE, ABUTMENT INCLUDING FOOTING | 72 | PN 555 Surface Smoothness for Deck Superstructure (QC 2) Concrete | If the MRI was > 130 inches per mile, or the IRI in any 25 foot section was > 250 inches per mile, (except > 350 inches per mile for steel armored expansion joints), did the Contractor submit a Corrective Action Plan according to Supplement 1122? | PN 555 / S1122 | 0 | 0 | 0 | 0 | 10/1/2020 | Structures
| CA-Q-511 | 511E43510 | CLASS QC1 CONCRETE, ABUTMENT INCLUDING FOOTING | 73 | PN 555 Surface Smoothness for Deck Superstructure (QC 2) Concrete | If the Corrective Action Plan was accepted by the Engineer, was the Contractor able to correct the surface smoothness to these specifications? | PN 555 | 0 | 0 | 0 | 0 | 10/1/2020 | Structures
| CA-Q-511 | 511E43510 | CLASS QC1 CONCRETE, ABUTMENT INCLUDING FOOTING | 74 | PN 555 Surface Smoothness for Deck Superstructure (QC 2) Concrete | Did the Contractor feather adjacent areas to the ground areas to provide smooth transitions? | PN 555 | 0 | 0 | 0 | 0 | 10/1/2020 | Structures
| CA-Q-511 | 511E43510 | CLASS QC1 CONCRETE, ABUTMENT INCLUDING FOOTING | 75 | PN 555 Surface Smoothness for Deck Superstructure (QC 2) Concrete | Did Contractor re-groove diamond ground surfaces according to 511.17, if the existing grooves were less than 0.08 inches deep? | PN 555 / 511.17 | 0 | 0 | 0 | 0 | 10/1/2020 | Structures
| CA-Q-511 | 511E43510 | CLASS QC1 CONCRETE, ABUTMENT INCLUDING FOOTING | 76 | PN 555 Surface Smoothness for Deck Superstructure (QC 2) Concrete | Did Contractor replace pavement markings and raised pavement markings after grinding? | PN 555 | 0 | 0 | 0 | 0 | 10/1/2020 | Structures
| CA-Q-511 | 511E43512 | CLASS QC1 CONCRETE WITH QC/QA, ABUTMENT INCLUDING FOOTING | 1 | Material and Placement Equipment Requirements | Does the Concrete Job Mix Formula (JMF) supplied match the Engineer approved JMF? Document the approved JMF. | 511.03 / 1126 / 499 | 0 | 0 | 0 | 0 | 10/1/2020 | Structures
| CA-Q-511 | 511E43512 | CLASS QC1 CONCRETE WITH QC/QA, ABUTMENT INCLUDING FOOTING | 2 | Material and Placement Equipment Requirements | If the bid item required QC/QA Concrete, did the Contractor follow the approved Quality Control Plan (QCP) and was QA testing performed according to 455? | 455.02 | 0 | 0 | 0 | 0 | 10/1/2020 | Structures
| CA-Q-511 | 511E43512 | CLASS QC1 CONCRETE WITH QC/QA, ABUTMENT INCLUDING FOOTING | 3 | Material and Placement Equipment Requirements | Does Contractor have method to place concrete with < 5 foot free fall? Document placement equipment used. | 511.07 | 0 | 0 | 0 | 0 | 10/1/2020 | Structures
| CA-Q-511 | 511E43512 | CLASS QC1 CONCRETE WITH QC/QA, ABUTMENT INCLUDING FOOTING | 4 | Material and Placement Equipment Requirements | Did Contractor provide verification that the concrete vibration equipment has a frequency of at least 4500 impulses per minute? | 511.07 | 0 | 0 | 0 | 0 | 10/1/2020 | Structures
| CA-Q-511 | 511E43512 | CLASS QC1 CONCRETE WITH QC/QA, ABUTMENT INCLUDING FOOTING | 5 | Material and Placement Equipment Requirements | Is the Concrete Cylinder Curing Box on site? | 511.04 | 0 | 0 | 0 | 0 | 10/1/2020 | Structures
| CA-Q-511 | 511E43512 | CLASS QC1 CONCRETE WITH QC/QA, ABUTMENT INCLUDING FOOTING | 6 | Material and Placement Equipment Requirements | Contractor gave advance notice and description of placing equipment (24 hours) prior to placing concrete? | 511.07 | 0 | 0 | 0 | 0 | 10/1/2020 | Structures
| CA-Q-511 | 511E43512 | CLASS QC1 CONCRETE WITH QC/QA, ABUTMENT INCLUDING FOOTING | 7 | Substructure(QC 1) Concrete | Forms clean and oiled before concrete placement? | 511.07 | 0 | 0 | 0 | 0 | 10/1/2020 | Structures
| CA-Q-511 | 511E43512 | CLASS QC1 CONCRETE WITH QC/QA, ABUTMENT INCLUDING FOOTING | 8 | Substructure(QC 1) Concrete | Re-steel clean, and properly supported before concrete placement? | 511.07 / 509 | 0 | 0 | 0 | 0 | 10/1/2020 | Structures
| CA-Q-511 | 511E43512 | CLASS QC1 CONCRETE WITH QC/QA, ABUTMENT INCLUDING FOOTING | 9 | Substructure(QC 1) Concrete | Air temperature, < 85°F and forecast to be below 85°F during placement? | 511.07 | 0 | 0 | 0 | 0 | 10/1/2020 | Structures
| CA-Q-511 | 511E43512 | CLASS QC1 CONCRETE WITH QC/QA, ABUTMENT INCLUDING FOOTING | 10 | Substructure(QC 1) Concrete | Until discharged in the work, did the concrete temperature not exceed 95°F? | 511.07 | 0 | 0 | 0 | 0 | 10/1/2020 | Structures
| CA-Q-511 | 511E43512 | CLASS QC1 CONCRETE WITH QC/QA, ABUTMENT INCLUDING FOOTING | 11 | Substructure(QC 1) Concrete | If ambient air temperatures were ≤32° F, were the procedures listed in 511.12 followed? | 511.12 | 0 | 0 | 0 | 0 | 10/1/2020 | Structures
| CA-Q-511 | 511E43512 | CLASS QC1 CONCRETE WITH QC/QA, ABUTMENT INCLUDING FOOTING | 12 | Substructure(QC 1) Concrete | If ambient air temperatures were ≤32°F, was the concrete placed at temperatures between 50°F and 70°F? | 511.12 | 0 | 0 | 0 | 0 | 10/1/2020 | Structures
| CA-Q-511 | 511E43512 | CLASS QC1 CONCRETE WITH QC/QA, ABUTMENT INCLUDING FOOTING | 13 | Substructure(QC 1) Concrete | If ambient air temperatures were ≤32°F, was the material where the concrete was placed above 32°F? | 511.12 | 0 | 0 | 0 | 0 | 10/1/2020 | Structures
| CA-Q-511 | 511E43512 | CLASS QC1 CONCRETE WITH QC/QA, ABUTMENT INCLUDING FOOTING | 14 | Substructure(QC 1) Concrete | If ambient air temperatures were ≤32°F, was the concrete surface temperature maintained between 50°F and 100°F for at least 5 days? | 511.12 | 0 | 0 | 0 | 0 | 10/1/2020 | Structures
| CA-Q-511 | 511E43512 | CLASS QC1 CONCRETE WITH QC/QA, ABUTMENT INCLUDING FOOTING | 15 | Substructure(QC 1) Concrete | Was the concrete placed and consolidated by vibration such that there was no segregation of the aggregate and cementitious material? | 511.07 | 0 | 0 | 0 | 0 | 10/1/2020 | Structures
| CA-Q-511 | 511E43512 | CLASS QC1 CONCRETE WITH QC/QA, ABUTMENT INCLUDING FOOTING | 16 | Substructure(QC 1) Concrete | Was Air Content checked at point of placement, and within the requirements of Table 499.03-1? | 511.21 / 499.03 / 455.03 | 0 | 0 | 0 | 0 | 10/1/2020 | Structures
| CA-Q-511 | 511E43512 | CLASS QC1 CONCRETE WITH QC/QA, ABUTMENT INCLUDING FOOTING | 17 | Substructure(QC 1) Concrete | Do the slump results meet the requirements of Table 499.03-3? | 499.03 / 455.03 | 0 | 0 | 0 | 0 | 10/1/2020 | Structures
| CA-Q-511 | 511E43512 | CLASS QC1 CONCRETE WITH QC/QA, ABUTMENT INCLUDING FOOTING | 18 | Substructure(QC 1) Concrete | Were compressive strength cylinders made as specified in 511.04 and 455.03? | 511.04 / 455.03 | 0 | 0 | 0 | 0 | 10/1/2020 | Structures
| CA-Q-511 | 511E43512 | CLASS QC1 CONCRETE WITH QC/QA, ABUTMENT INCLUDING FOOTING | 19 | Substructure(QC 1) Concrete | Was the concrete finished without water or evaporation retardant being improperly used? | 511.07 | 0 | 0 | 0 | 0 | 10/1/2020 | Structures
| CA-Q-511 | 511E43512 | CLASS QC1 CONCRETE WITH QC/QA, ABUTMENT INCLUDING FOOTING | 20 | Substructure(QC 1) Concrete | Was the concrete finished to the lines and grades shown in the plans and within the tolerances listed in the Table 511.07-1? | 511.07 | 0 | 0 | 0 | 0 | 10/1/2020 | Structures
| CA-Q-511 | 511E43512 | CLASS QC1 CONCRETE WITH QC/QA, ABUTMENT INCLUDING FOOTING | 21 | Substructure(QC 1) Concrete | If construction joints were necessary, were they formed and concrete placed as specified in 511.09? | 511.09 | 0 | 0 | 0 | 0 | 10/1/2020 | Structures
| CA-Q-511 | 511E43512 | CLASS QC1 CONCRETE WITH QC/QA, ABUTMENT INCLUDING FOOTING | 22 | Substructure(QC 1) Concrete | If water curing was used, was it applied immediately after finishing and was burlap kept wet during the required curing period? | 511.14 | 0 | 0 | 0 | 0 | 10/1/2020 | Structures
| CA-Q-511 | 511E43512 | CLASS QC1 CONCRETE WITH QC/QA, ABUTMENT INCLUDING FOOTING | 23 | Substructure(QC 1) Concrete | If membrane curing was used, was it applied immediately after finishing, and was it applied at a rate of at least 1 gallon per 200 sq. ft.? | 511.14 | 0 | 0 | 0 | 0 | 10/1/2020 | Structures
| CA-Q-511 | 511E43512 | CLASS QC1 CONCRETE WITH QC/QA, ABUTMENT INCLUDING FOOTING | 24 | Substructure(QC 1) Concrete | For QC/QA concrete, were the requirements for removing falsework and loading, as specified in Table 511.14-1.A, Compressive Strength ≥ 0.85% f'c or Flexural Strength ≥ 650 psi followed? | 511.14 | 0 | 0 | 0 | 0 | 10/1/2020 | Structures
| CA-Q-511 | 511E43512 | CLASS QC1 CONCRETE WITH QC/QA, ABUTMENT INCLUDING FOOTING | 25 | Substructure(QC 1) Concrete | For Non QC/QA concrete, were the requirements for removing falsework and loading, as specified for ages of concrete in Table 511.14-1.B, with or without beams followed? | 511.14 | 0 | 0 | 0 | 0 | 10/1/2020 | Structures
| CA-Q-511 | 511E43512 | CLASS QC1 CONCRETE WITH QC/QA, ABUTMENT INCLUDING FOOTING | 26 | Substructure(QC 1) Concrete | After removing forms, were all cavities filled with mortar? | 511.14 | 0 | 0 | 0 | 0 | 10/1/2020 | Structures
| CA-Q-511 | 511E43512 | CLASS QC1 CONCRETE WITH QC/QA, ABUTMENT INCLUDING FOOTING | 27 | Superstructure (QC 2) Concrete | For superstructure deck concrete, is the finishing machine self-propelled with forward and reverse drive mechanisms and does it have two rotating rollers and leveling augers? | 511.16 | 0 | 0 | 0 | 0 | 10/1/2020 | Structures
| CA-Q-511 | 511E43512 | CLASS QC1 CONCRETE WITH QC/QA, ABUTMENT INCLUDING FOOTING | 28 | Superstructure (QC 2) Concrete | For superstructure deck concrete, if the finishing machine used a vibrating roller, did the fins protrude less than 1/4 from the roller? | 511.16 | 0 | 0 | 0 | 0 | 10/1/2020 | Structures
| CA-Q-511 | 511E43512 | CLASS QC1 CONCRETE WITH QC/QA, ABUTMENT INCLUDING FOOTING | 29 | Superstructure (QC 2) Concrete | For superstructure deck concrete, did the contractor provide the necessary verification pertaining to the vibrating frequencies of the vibrating pan or roller? | 511.16 | 0 | 0 | 0 | 0 | 10/1/2020 | Structures
| CA-Q-511 | 511E43512 | CLASS QC1 CONCRETE WITH QC/QA, ABUTMENT INCLUDING FOOTING | 30 | Superstructure (QC 2) Concrete | For superstructure deck concrete, has the finishing machine rail been checked for straightness with no sections exceeding 1/8 inch in 10 feet in any direction? | 511.16 | 0 | 0 | 0 | 0 | 10/1/2020 | Structures
| CA-Q-511 | 511E43512 | CLASS QC1 CONCRETE WITH QC/QA, ABUTMENT INCLUDING FOOTING | 31 | Superstructure (QC 2) Concrete | For superstructure concrete with deck falsework, have the requirements of 508 been followed as described on CA-Q-0508? | 501.05 / 508 | 0 | 0 | 0 | 0 | 10/1/2020 | Structures
| CA-Q-511 | 511E43512 | CLASS QC1 CONCRETE WITH QC/QA, ABUTMENT INCLUDING FOOTING | 32 | Superstructure (QC 2) Concrete | For superstructure deck concrete, was a Prepour meeting held as described on CA-S-4? | MOP | 0 | 0 | 0 | 0 | 10/1/2020 | Structures
| CA-Q-511 | 511E43512 | CLASS QC1 CONCRETE WITH QC/QA, ABUTMENT INCLUDING FOOTING | 33 | Superstructure (QC 2) Concrete | Performed Dry Run and completed Form CA-S-22 for bridge decks prior to placing concrete? | 511.16 | 0 | 0 | 0 | 0 | 10/1/2020 | Structures
| CA-Q-511 | 511E43512 | CLASS QC1 CONCRETE WITH QC/QA, ABUTMENT INCLUDING FOOTING | 34 | Superstructure (QC 2) Concrete | Forms clean and oiled before concrete placement? | 511.07 | 0 | 0 | 0 | 0 | 10/1/2020 | Structures
| CA-Q-511 | 511E43512 | CLASS QC1 CONCRETE WITH QC/QA, ABUTMENT INCLUDING FOOTING | 35 | Superstructure (QC 2) Concrete | Re-steel clean, and properly supported before concrete placement? | 511.07 / 509 | 0 | 0 | 0 | 0 | 10/1/2020 | Structures
| CA-Q-511 | 511E43512 | CLASS QC1 CONCRETE WITH QC/QA, ABUTMENT INCLUDING FOOTING | 36 | Superstructure (QC 2) Concrete | Air temperature, < 85°F and forecast to be below 85°F during placement? | 511.07 | 0 | 0 | 0 | 0 | 10/1/2020 | Structures
| CA-Q-511 | 511E43512 | CLASS QC1 CONCRETE WITH QC/QA, ABUTMENT INCLUDING FOOTING | 37 | Superstructure (QC 2) Concrete | Until discharged in the work, did the Concrete temperature not exceed 95°F ? | 511.07 | 0 | 0 | 0 | 0 | 10/1/2020 | Structures
| CA-Q-511 | 511E43512 | CLASS QC1 CONCRETE WITH QC/QA, ABUTMENT INCLUDING FOOTING | 38 | Superstructure (QC 2) Concrete | If ambient air temperatures were ≤32°F, were the procedures listed in 511.12 followed? | 511.12 | 0 | 0 | 0 | 0 | 10/1/2020 | Structures
| CA-Q-511 | 511E43512 | CLASS QC1 CONCRETE WITH QC/QA, ABUTMENT INCLUDING FOOTING | 39 | Superstructure (QC 2) Concrete | If ambient air temperatures were ≤32°F, was the concrete placed at temperatures between 50°F and 70°F? | 511.12 | 0 | 0 | 0 | 0 | 10/1/2020 | Structures
| CA-Q-511 | 511E43512 | CLASS QC1 CONCRETE WITH QC/QA, ABUTMENT INCLUDING FOOTING | 40 | Superstructure (QC 2) Concrete | If ambient air temperatures were ≤32°F, was the material where the concrete was placed above 32°F? | 511.12 | 0 | 0 | 0 | 0 | 10/1/2020 | Structures
| CA-Q-511 | 511E43512 | CLASS QC1 CONCRETE WITH QC/QA, ABUTMENT INCLUDING FOOTING | 41 | Superstructure (QC 2) Concrete | If ambient air temperatures were ≤32°F, was the concrete surface temperature maintained between 50°F and 100°F for at least 5 days? | 511.12 | 0 | 0 | 0 | 0 | 10/1/2020 | Structures
| CA-Q-511 | 511E43512 | CLASS QC1 CONCRETE WITH QC/QA, ABUTMENT INCLUDING FOOTING | 42 | Superstructure (QC 2) Concrete | "Was the Evaporation Rate below 0.1 lbs/sq.ft./hr, as determined by Figure 1 ACI 308-81, during the superstructure concrete placement? Document Evaporation Rate." | 511.07 | 0 | 0 | 0 | 0 | 10/1/2020 | Structures
| CA-Q-511 | 511E43512 | CLASS QC1 CONCRETE WITH QC/QA, ABUTMENT INCLUDING FOOTING | 43 | Superstructure (QC 2) Concrete | Was the concrete placed and consolidated by vibration such that there was no segregation of the aggregate and cementitious material? | 511.07 | 0 | 0 | 0 | 0 | 10/1/2020 | Structures
| CA-Q-511 | 511E43512 | CLASS QC1 CONCRETE WITH QC/QA, ABUTMENT INCLUDING FOOTING | 44 | Superstructure (QC 2) Concrete | Was Air Content checked at point of placement, and within the requirements of Table 499.03-1? | 511.21 / 499.03 / 455.03 | 0 | 0 | 0 | 0 | 10/1/2020 | Structures
| CA-Q-511 | 511E43512 | CLASS QC1 CONCRETE WITH QC/QA, ABUTMENT INCLUDING FOOTING | 45 | Superstructure (QC 2) Concrete | Do the slump results meet the requirements of Table 499.03-3? | 499.03 / 455.03 | 0 | 0 | 0 | 0 | 10/1/2020 | Structures
| CA-Q-511 | 511E43512 | CLASS QC1 CONCRETE WITH QC/QA, ABUTMENT INCLUDING FOOTING | 46 | Superstructure (QC 2) Concrete | Were compressive strength cylinders made as specified in 511.04 and 455.03? | 511.04 / 455.03 | 0 | 0 | 0 | 0 | 10/1/2020 | Structures
| CA-Q-511 | 511E43512 | CLASS QC1 CONCRETE WITH QC/QA, ABUTMENT INCLUDING FOOTING | 47 | Superstructure (QC 2) Concrete | Was the concrete finished without water or evaporation retardant being improperly used? | 511.07 | 0 | 0 | 0 | 0 | 10/1/2020 | Structures
| CA-Q-511 | 511E43512 | CLASS QC1 CONCRETE WITH QC/QA, ABUTMENT INCLUDING FOOTING | 48 | Superstructure (QC 2) Concrete | Was the concrete finished to the lines and grades shown in the plans and within the tolerances listed in the Table 511.07-1? | 511.07 | 0 | 0 | 0 | 0 | 10/1/2020 | Structures
| CA-Q-511 | 511E43512 | CLASS QC1 CONCRETE WITH QC/QA, ABUTMENT INCLUDING FOOTING | 49 | Superstructure (QC 2) Concrete | If checks were made to confirm the deck thickness and reinforcing steel cover during the concrete placement, were they within the specified tolerances? | 511.07 | 0 | 0 | 0 | 0 | 10/1/2020 | Structures
| CA-Q-511 | 511E43512 | CLASS QC1 CONCRETE WITH QC/QA, ABUTMENT INCLUDING FOOTING | 50 | Superstructure (QC 2) Concrete | Was the superstructure deck concrete placed with the finishing machine oriented with the skew of the bridge as specified in 511.07 and 511.16? | 511.07 / 511.16 | 0 | 0 | 0 | 0 | 10/1/2020 | Structures
| CA-Q-511 | 511E43512 | CLASS QC1 CONCRETE WITH QC/QA, ABUTMENT INCLUDING FOOTING | 51 | Superstructure (QC 2) Concrete | Was superstructure deck concrete properly textured with a broom drag finish? | 511.16 / 511.17 | 0 | 0 | 0 | 0 | 10/1/2020 | Structures
| CA-Q-511 | 511E43512 | CLASS QC1 CONCRETE WITH QC/QA, ABUTMENT INCLUDING FOOTING | 52 | Superstructure (QC 2) Concrete | If construction joints were necessary, were they formed and concrete placed as specified in 511.09? | 511.09 | 0 | 0 | 0 | 0 | 10/1/2020 | Structures
| CA-Q-511 | 511E43512 | CLASS QC1 CONCRETE WITH QC/QA, ABUTMENT INCLUDING FOOTING | 53 | Superstructure (QC 2) Concrete | Was proper curing material properly applied as soon as possible? | 511.14 | 0 | 0 | 0 | 0 | 10/1/2020 | Structures
| CA-Q-511 | 511E43512 | CLASS QC1 CONCRETE WITH QC/QA, ABUTMENT INCLUDING FOOTING | 54 | Superstructure (QC 2) Concrete | If water curing was used, was burlap kept wet during the required curing period? | 511.14 | 0 | 0 | 0 | 0 | 10/1/2020 | Structures
| CA-Q-511 | 511E43512 | CLASS QC1 CONCRETE WITH QC/QA, ABUTMENT INCLUDING FOOTING | 55 | Superstructure (QC 2) Concrete | Was slipformed parapet concrete placed per the tolerances listed in Table 511.08-1? | 511.08 | 0 | 0 | 0 | 0 | 10/1/2020 | Structures
| CA-Q-511 | 511E43512 | CLASS QC1 CONCRETE WITH QC/QA, ABUTMENT INCLUDING FOOTING | 56 | Superstructure (QC 2) Concrete | Were the slipformed parapet crack control joints sawed and caulked as specified in 511.08? | 511.08 | 0 | 0 | 0 | 0 | 10/1/2020 | Structures
| CA-Q-511 | 511E43512 | CLASS QC1 CONCRETE WITH QC/QA, ABUTMENT INCLUDING FOOTING | 57 | Superstructure (QC 2) Concrete | After curing, were all joints and cracks sealed with High Molecular Weight Methacrylate? | 511.19 | 0 | 0 | 0 | 0 | 10/1/2020 | Structures
| CA-Q-511 | 511E43512 | CLASS QC1 CONCRETE WITH QC/QA, ABUTMENT INCLUDING FOOTING | 58 | Superstructure (QC 2) Concrete | Superstructure grooves sawed longitudinally, approximately 0.15 inches deep, 0.10 inches wide, uniformed spaced at 3/4 inch +0, -1/4 inch before opening to traffic? | 511.17 | 0 | 0 | 0 | 0 | 10/1/2020 | Structures
| CA-Q-511 | 511E43512 | CLASS QC1 CONCRETE WITH QC/QA, ABUTMENT INCLUDING FOOTING | 59 | Superstructure (QC 2) Concrete | For QC/QA concrete, were the requirements for removing falsework and opening to traffic, as specified in Table 511.14-1.A, Compressive Strength ≥ 0.85% f'c or Flexural Strength ≥ 650 psi followed? | 511.14 | 0 | 0 | 0 | 0 | 10/1/2020 | Structures
| CA-Q-511 | 511E43512 | CLASS QC1 CONCRETE WITH QC/QA, ABUTMENT INCLUDING FOOTING | 60 | Superstructure (QC 2) Concrete | For Non QC/QA concrete, were the requirements for removing falsework and opening to traffic, as specified for ages of concrete in Table 511.14-1.B, with or without beams followed? | 511.14 | 0 | 0 | 0 | 0 | 10/1/2020 | Structures
| CA-Q-511 | 511E43512 | CLASS QC1 CONCRETE WITH QC/QA, ABUTMENT INCLUDING FOOTING | 61 | Mass Concrete (QC 4) | For Mass Concrete, the Contractor submitted a Thermal Control Plan (TCP) at least 10 days before mass concrete placement? | 511.04 | 0 | 0 | 0 | 0 | 10/1/2020 | Structures
| CA-Q-511 | 511E43512 | CLASS QC1 CONCRETE WITH QC/QA, ABUTMENT INCLUDING FOOTING | 62 | Mass Concrete (QC 4) | TCP included method and duration of curing, procedures and equipment to monitor and control concrete temperature during placement and cure, and criteria for form removal? | 511.04 | 0 | 0 | 0 | 0 | 10/1/2020 | Structures
| CA-Q-511 | 511E43512 | CLASS QC1 CONCRETE WITH QC/QA, ABUTMENT INCLUDING FOOTING | 63 | Mass Concrete (QC 4) | For Mass Concrete, highest maximum internal concrete temperature was ≤ 160°F? | 511.04.A | 0 | 0 | 0 | 0 | 10/1/2020 | Structures
| CA-Q-511 | 511E43512 | CLASS QC1 CONCRETE WITH QC/QA, ABUTMENT INCLUDING FOOTING | 64 | Mass Concrete (QC 4) | For Mass Concrete, maximum differential concrete temperature did not exceed 36°F over 28 days from placement? | 511.04.A | 0 | 0 | 0 | 0 | 10/1/2020 | Structures
| CA-Q-511 | 511E43512 | CLASS QC1 CONCRETE WITH QC/QA, ABUTMENT INCLUDING FOOTING | 65 | Mass Concrete (QC 4) | For Mass Concrete, if the in-place concrete exceeded the temperature limits, or cracked, the Contractor submitted a proposed repair plan? | 511.04.A. | 0 | 0 | 0 | 0 | 10/1/2020 | Structures
| CA-Q-511 | 511E43512 | CLASS QC1 CONCRETE WITH QC/QA, ABUTMENT INCLUDING FOOTING | 66 | Testing Results for QC/QA Concrete | For QC/QA Concrete, if air content not within tolerances listed in Table 499.03-1, did contractor hire independent laboratory to test cores according to 511.21.A? | 511.21 | 0 | 0 | 0 | 0 | 10/1/2020 | Structures
| CA-Q-511 | 511E43512 | CLASS QC1 CONCRETE WITH QC/QA, ABUTMENT INCLUDING FOOTING | 67 | Testing Results for QC/QA Concrete | For QC/QA concrete, if compressive strength results less than 88% f'c, was the in place concrete evaluated according to 511.20.A? | 511.21 | 0 | 0 | 0 | 0 | 10/1/2020 | Structures
| CA-Q-511 | 511E43512 | CLASS QC1 CONCRETE WITH QC/QA, ABUTMENT INCLUDING FOOTING | 68 | Testing Results for QC/QA Concrete | For QC/QA Concrete, Engineer evaluated QC compressive strength test sublot results according to Supplement 1127 and 511.20? | 1127 / 511.20 | 0 | 0 | 0 | 0 | 10/1/2020 | Structures
| CA-Q-511 | 511E43512 | CLASS QC1 CONCRETE WITH QC/QA, ABUTMENT INCLUDING FOOTING | 69 | Testing Results for Non-QC/QA Concrete | For Non- QC/QA Concrete, if air content not within tolerances listed in Table 499.03-1, did department test cores according to 511.21.B? | 511.21 | 0 | 0 | 0 | 0 | 10/1/2020 | Structures
| CA-Q-511 | 511E43512 | CLASS QC1 CONCRETE WITH QC/QA, ABUTMENT INCLUDING FOOTING | 70 | Testing Results for Non-QC/QA Concrete | For non- QC/QA Concrete, if compressive strength results less than f'c, were the requirements of 511.20.B followed? | 511.20.B | 0 | 0 | 0 | 0 | 10/1/2020 | Structures
| CA-Q-511 | 511E43512 | CLASS QC1 CONCRETE WITH QC/QA, ABUTMENT INCLUDING FOOTING | 71 | PN 555 Surface Smoothness for Deck Superstructure (QC 2) Concrete | For superstructure concrete on projects with PN 555, did Contractor collect surface smoothness measurements for both wheel paths in each proposed travel lane 250 feet from the end of each approach slab and submit two copies of the ProVAL report to the Engineer and the Office of Technical Services? | PN 555 / S1058 | 0 | 0 | 0 | 0 | 10/1/2020 | Structures
| CA-Q-511 | 511E43512 | CLASS QC1 CONCRETE WITH QC/QA, ABUTMENT INCLUDING FOOTING | 72 | PN 555 Surface Smoothness for Deck Superstructure (QC 2) Concrete | If the MRI was > 130 inches per mile, or the IRI in any 25 foot section was > 250 inches per mile, (except > 350 inches per mile for steel armored expansion joints), did the Contractor submit a Corrective Action Plan according to Supplement 1122? | PN 555 / S1122 | 0 | 0 | 0 | 0 | 10/1/2020 | Structures
| CA-Q-511 | 511E43512 | CLASS QC1 CONCRETE WITH QC/QA, ABUTMENT INCLUDING FOOTING | 73 | PN 555 Surface Smoothness for Deck Superstructure (QC 2) Concrete | If the Corrective Action Plan was accepted by the Engineer, was the Contractor able to correct the surface smoothness to these specifications? | PN 555 | 0 | 0 | 0 | 0 | 10/1/2020 | Structures
| CA-Q-511 | 511E43512 | CLASS QC1 CONCRETE WITH QC/QA, ABUTMENT INCLUDING FOOTING | 74 | PN 555 Surface Smoothness for Deck Superstructure (QC 2) Concrete | Did the Contractor feather adjacent areas to the ground areas to provide smooth transitions? | PN 555 | 0 | 0 | 0 | 0 | 10/1/2020 | Structures
| CA-Q-511 | 511E43512 | CLASS QC1 CONCRETE WITH QC/QA, ABUTMENT INCLUDING FOOTING | 75 | PN 555 Surface Smoothness for Deck Superstructure (QC 2) Concrete | Did Contractor re-groove diamond ground surfaces according to 511.17, if the existing grooves were less than 0.08 inches deep? | PN 555 / 511.17 | 0 | 0 | 0 | 0 | 10/1/2020 | Structures
| CA-Q-511 | 511E43512 | CLASS QC1 CONCRETE WITH QC/QA, ABUTMENT INCLUDING FOOTING | 76 | PN 555 Surface Smoothness for Deck Superstructure (QC 2) Concrete | Did Contractor replace pavement markings and raised pavement markings after grinding? | PN 555 | 0 | 0 | 0 | 0 | 10/1/2020 | Structures
| CA-Q-511 | 511E43513 | CLASS QC1 CONCRETE WITH QC/QA, ABUTMENT INCLUDING FOOTING, AS PER PLAN | 1 | Material and Placement Equipment Requirements | Does the Concrete Job Mix Formula (JMF) supplied match the Engineer approved JMF? Document the approved JMF. | 511.03 / 1126 / 499 | 0 | 0 | 0 | 0 | 10/1/2020 | Structures
| CA-Q-511 | 511E43513 | CLASS QC1 CONCRETE WITH QC/QA, ABUTMENT INCLUDING FOOTING, AS PER PLAN | 2 | Material and Placement Equipment Requirements | If the bid item required QC/QA Concrete, did the Contractor follow the approved Quality Control Plan (QCP) and was QA testing performed according to 455? | 455.02 | 0 | 0 | 0 | 0 | 10/1/2020 | Structures
| CA-Q-511 | 511E43513 | CLASS QC1 CONCRETE WITH QC/QA, ABUTMENT INCLUDING FOOTING, AS PER PLAN | 3 | Material and Placement Equipment Requirements | Does Contractor have method to place concrete with < 5 foot free fall? Document placement equipment used. | 511.07 | 0 | 0 | 0 | 0 | 10/1/2020 | Structures
| CA-Q-511 | 511E43513 | CLASS QC1 CONCRETE WITH QC/QA, ABUTMENT INCLUDING FOOTING, AS PER PLAN | 4 | Material and Placement Equipment Requirements | Did Contractor provide verification that the concrete vibration equipment has a frequency of at least 4500 impulses per minute? | 511.07 | 0 | 0 | 0 | 0 | 10/1/2020 | Structures
| CA-Q-511 | 511E43513 | CLASS QC1 CONCRETE WITH QC/QA, ABUTMENT INCLUDING FOOTING, AS PER PLAN | 5 | Material and Placement Equipment Requirements | Is the Concrete Cylinder Curing Box on site? | 511.04 | 0 | 0 | 0 | 0 | 10/1/2020 | Structures
| CA-Q-511 | 511E43513 | CLASS QC1 CONCRETE WITH QC/QA, ABUTMENT INCLUDING FOOTING, AS PER PLAN | 6 | Material and Placement Equipment Requirements | Contractor gave advance notice and description of placing equipment (24 hours) prior to placing concrete? | 511.07 | 0 | 0 | 0 | 0 | 10/1/2020 | Structures